2016 | AL | Electric Generators, Electric Utilities | Coal | 34186115 | TRUE
2016 | AL | Electric Generators, Electric Utilities | Hydroelectric Conventional | 6984803 | TRUE
2016 | AL | Electric Generators, Electric Utilities | Natural Gas | 16892646 | TRUE
2016 | AL | Electric Generators, Electric Utilities | Nuclear | 39901879 | TRUE
2016 | AL | Electric Generators, Electric Utilities | Petroleum | 25760 | TRUE
2016 | AL | Electric Generators, Electric Utilities | Wood and Wood Derived Fuels | 0 | TRUE
2016 | AR | Total Electric Power Industry | Total | 60445059 | FALSE
2016 | AR | Total Electric Power Industry | Coal | 23800070 | FALSE
2016 | AR | Total Electric Power Industry | Pumped Storage | 38824 | FALSE
2016 | AR | Total Electric Power Industry | Hydroelectric Conventional | 3569986 | FALSE
2016 | AR | Total Electric Power Industry | Natural Gas | 18171187 | FALSE
2016 | AR | Total Electric Power Industry | Nuclear | 13421022 | FALSE
2016 | AR | Total Electric Power Industry | Other | 5637 | FALSE
2016 | AR | Total Electric Power Industry | Petroleum | 42363 | FALSE
2016 | AR | Total Electric Power Industry | Solar Thermal and Photovoltaic | 26142 | FALSE
2016 | AR | Total Electric Power Industry | Other Biomass | 112707 | FALSE
2016 | AR | Total Electric Power Industry | Wood and Wood Derived Fuels | 1257121 | FALSE
2016 | AR | Combined Heat and Power, Industrial Power | Total | 1594982 | chp
2016 | AR | Combined Heat and Power, Industrial Power | Coal | 49895 | chp
2016 | AR | Combined Heat and Power, Industrial Power | Natural Gas | 278974 | chp
2016 | AR | Combined Heat and Power, Industrial Power | Other | 5637 | chp
2016 | AR | Combined Heat and Power, Industrial Power | Petroleum | 3355 | chp
2016 | AR | Combined Heat and Power, Industrial Power | Wood and Wood Derived Fuels | 1257121 | chp
2016 | AR | Combined Heat and Power, Commercial Power | Total | 43313 | chp
2016 | AR | Combined Heat and Power, Commercial Power | Natural Gas | 38682 | chp
2016 | AR | Combined Heat and Power, Commercial Power | Other Biomass | 4631 | chp
2016 | AR | Combined Heat and Power, Electric Power | Total | 1256411 | TRUE
2016 | AR | Combined Heat and Power, Electric Power | Natural Gas | 1212971 | TRUE
2016 | AR | Combined Heat and Power, Electric Power | Petroleum | 0 | TRUE
2016 | AR | Combined Heat and Power, Electric Power | Other Biomass | 43440 | TRUE
2016 | AR | Electric Generators, Independent Power Producers | Total | 14198248 | TRUE
2016 | AR | Electric Generators, Independent Power Producers | Coal | 4596002 | TRUE
2016 | AR | Electric Generators, Independent Power Producers | Hydroelectric Conventional | 44305 | TRUE
2016 | AR | Electric Generators, Independent Power Producers | Natural Gas | 9459445 | TRUE
2016 | AR | Electric Generators, Independent Power Producers | Petroleum | 9318 | TRUE
2016 | AR | Electric Generators, Independent Power Producers | Solar Thermal and Photovoltaic | 24542 | TRUE
2016 | AR | Electric Generators, Independent Power Producers | Other Biomass | 64636 | TRUE
2016 | AR | Electric Generators, Electric Utilities | Total | 43352105 | TRUE
2016 | AR | Electric Generators, Electric Utilities | Coal | 19154174 | TRUE
2016 | AR | Electric Generators, Electric Utilities | Pumped Storage | 38824 | TRUE
2016 | AR | Electric Generators, Electric Utilities | Hydroelectric Conventional | 3525681 | TRUE
2016 | AR | Electric Generators, Electric Utilities | Natural Gas | 7181115 | TRUE
2016 | AR | Electric Generators, Electric Utilities | Nuclear | 13421022 | TRUE
2016 | AR | Electric Generators, Electric Utilities | Petroleum | 29689 | TRUE
2016 | AR | Electric Generators, Electric Utilities | Solar Thermal and Photovoltaic | 1600 | TRUE
2016 | AZ | Total Electric Power Industry | Total | 108763449 | FALSE
2016 | AZ | Total Electric Power Industry | Coal | 30403392 | FALSE
2016 | AZ | Total Electric Power Industry | Pumped Storage | 58630 | FALSE
2016 | AZ | Total Electric Power Industry | Hydroelectric Conventional | 7167763 | FALSE
2016 | AZ | Total Electric Power Industry | Natural Gas | 34182808 | FALSE
2016 | AZ | Total Electric Power Industry | Nuclear | 32377477 | FALSE
2016 | AZ | Total Electric Power Industry | Petroleum | 51595 | FALSE
2016 | AZ | Total Electric Power Industry | Solar Thermal and Photovoltaic | 3765825 | FALSE
2016 | AZ | Total Electric Power Industry | Other Biomass | 38242 | FALSE
2016 | AZ | Total Electric Power Industry | Wind | 541582 | FALSE
2016 | AZ | Total Electric Power Industry | Wood and Wood Derived Fuels | 176136 | FALSE
2016 | AZ | Combined Heat and Power, Commercial Power | Total | 165193 | chp
2016 | AZ | Combined Heat and Power, Commercial Power | Natural Gas | 141364 | chp
2016 | AZ | Combined Heat and Power, Commercial Power | Petroleum | 27 | chp
2016 | AZ | Combined Heat and Power, Commercial Power | Solar Thermal and Photovoltaic | 23802 | chp
2016 | AZ | Combined Heat and Power, Electric Power | Total | 11206 | TRUE
2016 | AZ | Combined Heat and Power, Electric Power | Natural Gas | 11206 | TRUE
2016 | AZ | Combined Heat and Power, Electric Power | Petroleum | 0 | TRUE
2016 | AZ | Electric Generators, Independent Power Producers | Total | 18765113 | TRUE
2016 | AZ | Electric Generators, Independent Power Producers | Natural Gas | 14764618 | TRUE
2016 | AZ | Electric Generators, Independent Power Producers | Solar Thermal and Photovoltaic | 3244535 | TRUE
2016 | AZ | Electric Generators, Independent Power Producers | Other Biomass | 38242 | TRUE
2016 | AZ | Electric Generators, Independent Power Producers | Wind | 541582 | TRUE
2016 | AZ | Electric Generators, Independent Power Producers | Wood and Wood Derived Fuels | 176136 | TRUE
2016 | AZ | Electric Generators, Electric Utilities | Total | 89821938 | TRUE
2016 | AZ | Electric Generators, Electric Utilities | Coal | 30403392 | TRUE
2016 | AZ | Electric Generators, Electric Utilities | Pumped Storage | 58630 | TRUE
2016 | AZ | Electric Generators, Electric Utilities | Hydroelectric Conventional | 7167763 | TRUE
2016 | AZ | Electric Generators, Electric Utilities | Natural Gas | 19265620 | TRUE
2016 | AZ | Electric Generators, Electric Utilities | Nuclear | 32377477 | TRUE
2016 | AZ | Electric Generators, Electric Utilities | Petroleum | 51568 | TRUE
2016 | AZ | Electric Generators, Electric Utilities | Solar Thermal and Photovoltaic | 497488 | TRUE
2016 | AZ | Electric Generators, Electric Utilities | Other Biomass | 0 | TRUE
2016 | CA | Total Electric Power Industry | Total | 196963215 | FALSE
2016 | CA | Total Electric Power Industry | Coal | 318876 | FALSE
2016 | CA | Total Electric Power Industry | Geothermal | 11457299 | FALSE
2016 | CA | Total Electric Power Industry | Pumped Storage | -259349 | FALSE
2016 | CA | Total Electric Power Industry | Hydroelectric Conventional | 28942121 | FALSE
2016 | CA | Total Electric Power Industry | Natural Gas | 97073664 | FALSE
2016 | CA | Total Electric Power Industry | Nuclear | 18907578 | FALSE
2016 | CA | Total Electric Power Industry | Other Gases | 1426816 | FALSE
2016 | CA | Total Electric Power Industry | Other | 665664 | FALSE
2016 | CA | Total Electric Power Industry | Petroleum | 175581 | FALSE
2016 | CA | Total Electric Power Industry | Solar Thermal and Photovoltaic | 18806711 | FALSE
2016 | CA | Total Electric Power Industry | Other Biomass | 2909930 | FALSE
2016 | CA | Total Electric Power Industry | Wind | 13509039 | FALSE
2016 | CA | Total Electric Power Industry | Wood and Wood Derived Fuels | 3029285 | FALSE
2016 | CA | Combined Heat and Power, Industrial Power | Total | 13701715 | chp
2016 | CA | Combined Heat and Power, Industrial Power | Coal | 318876 | chp
2016 | CA | Combined Heat and Power, Industrial Power | Natural Gas | 10731340 | chp
2016 | CA | Combined Heat and Power, Industrial Power | Other Gases | 1426816 | chp
2016 | CA | Combined Heat and Power, Industrial Power | Other | 487136 | chp
2016 | CA | Combined Heat and Power, Industrial Power | Petroleum | 135086 | chp
2016 | CA | Combined Heat and Power, Industrial Power | Solar Thermal and Photovoltaic | 8338 | chp
2016 | CA | Combined Heat and Power, Industrial Power | Other Biomass | 3767 | chp
2016 | CA | Combined Heat and Power, Industrial Power | Wind | 5361 | chp
2016 | CA | Combined Heat and Power, Industrial Power | Wood and Wood Derived Fuels | 584995 | chp
2016 | CA | Combined Heat and Power, Commercial Power | Total | 2858960 | chp
2016 | CA | Combined Heat and Power, Commercial Power | Pumped Storage | 0 | chp
2016 | CA | Combined Heat and Power, Commercial Power | Hydroelectric Conventional | 12256 | chp
2016 | CA | Combined Heat and Power, Commercial Power | Natural Gas | 1865916 | chp
2016 | CA | Combined Heat and Power, Commercial Power | Other | -156 | chp
2016 | CA | Combined Heat and Power, Commercial Power | Petroleum | 408 | chp
2016 | CA | Combined Heat and Power, Commercial Power | Solar Thermal and Photovoltaic | 121358 | chp
2016 | CA | Combined Heat and Power, Commercial Power | Other Biomass | 853055 | chp
2016 | CA | Combined Heat and Power, Commercial Power | Wind | 6123 | chp
2016 | CA | Combined Heat and Power, Electric Power | Total | 16664260 | TRUE
2016 | CA | Combined Heat and Power, Electric Power | Coal | 0 | TRUE
2016 | CA | Combined Heat and Power, Electric Power | Natural Gas | 15616091 | TRUE
2016 | CA | Combined Heat and Power, Electric Power | Other | 73367 | TRUE
2016 | CA | Combined Heat and Power, Electric Power | Petroleum | 0 | TRUE
2016 | CA | Combined Heat and Power, Electric Power | Solar Thermal and Photovoltaic | 2320 | TRUE
2016 | CA | Combined Heat and Power, Electric Power | Other Biomass | 173501 | TRUE
2016 | CA | Combined Heat and Power, Electric Power | Wood and Wood Derived Fuels | 798981 | TRUE
2016 | CA | Electric Generators, Independent Power Producers | Total | 82582662 | TRUE
2016 | CA | Electric Generators, Independent Power Producers | Geothermal | 10638281 | TRUE
2016 | CA | Electric Generators, Independent Power Producers | Hydroelectric Conventional | 1627061 | TRUE
2016 | CA | Electric Generators, Independent Power Producers | Natural Gas | 35905155 | TRUE
2016 | CA | Electric Generators, Independent Power Producers | Other | 109465 | TRUE
2016 | CA | Electric Generators, Independent Power Producers | Petroleum | 7108 | TRUE
2016 | CA | Electric Generators, Independent Power Producers | Solar Thermal and Photovoltaic | 18206698 | TRUE
2016 | CA | Electric Generators, Independent Power Producers | Other Biomass | 1649992 | TRUE
2016 | CA | Electric Generators, Independent Power Producers | Wind | 12793594 | TRUE
2016 | CA | Electric Generators, Independent Power Producers | Wood and Wood Derived Fuels | 1645309 | TRUE
2016 | CA | Electric Generators, Electric Utilities | Total | 81155619 | TRUE
2016 | CA | Electric Generators, Electric Utilities | Geothermal | 819018 | TRUE
2016 | CA | Electric Generators, Electric Utilities | Pumped Storage | -259349 | TRUE
2016 | CA | Electric Generators, Electric Utilities | Hydroelectric Conventional | 27302804 | TRUE
2016 | CA | Electric Generators, Electric Utilities | Natural Gas | 32955162 | TRUE
2016 | CA | Electric Generators, Electric Utilities | Nuclear | 18907578 | TRUE
2016 | CA | Electric Generators, Electric Utilities | Other Gases | 0 | TRUE
2016 | CA | Electric Generators, Electric Utilities | Other | -4147 | TRUE
2016 | CA | Electric Generators, Electric Utilities | Petroleum | 32979 | TRUE
2016 | CA | Electric Generators, Electric Utilities | Solar Thermal and Photovoltaic | 467998 | TRUE
2016 | CA | Electric Generators, Electric Utilities | Other Biomass | 229615 | TRUE
2016 | CA | Electric Generators, Electric Utilities | Wind | 703961 | TRUE
2016 | CO | Total Electric Power Industry | Total | 54418480 | FALSE
2016 | CO | Total Electric Power Industry | Coal | 29948675 | FALSE
2016 | CO | Total Electric Power Industry | Pumped Storage | -294186 | FALSE
2016 | CO | Total Electric Power Industry | Hydroelectric Conventional | 1902571 | FALSE
2016 | CO | Total Electric Power Industry | Natural Gas | 12679439 | FALSE
2016 | CO | Total Electric Power Industry | Other | 53388 | FALSE
2016 | CO | Total Electric Power Industry | Petroleum | 6975 | FALSE
2016 | CO | Total Electric Power Industry | Solar Thermal and Photovoltaic | 538109 | FALSE
2016 | CO | Total Electric Power Industry | Other Biomass | 76483 | FALSE
2016 | CO | Total Electric Power Industry | Wind | 9421204 | FALSE
2016 | CO | Total Electric Power Industry | Wood and Wood Derived Fuels | 85822 | FALSE
2016 | CO | Combined Heat and Power, Industrial Power | Total | 72632 | chp
2016 | CO | Combined Heat and Power, Industrial Power | Coal | 7758 | chp
2016 | CO | Combined Heat and Power, Industrial Power | Natural Gas | 19520 | chp
2016 | CO | Combined Heat and Power, Industrial Power | Other | 41961 | chp
2016 | CO | Combined Heat and Power, Industrial Power | Petroleum | 15 | chp
2016 | CO | Combined Heat and Power, Industrial Power | Wind | 3378 | chp
2016 | CO | Combined Heat and Power, Commercial Power | Total | 31044 | chp
2016 | CO | Combined Heat and Power, Commercial Power | Hydroelectric Conventional | 11824 | chp
2016 | CO | Combined Heat and Power, Commercial Power | Natural Gas | 2067 | chp
2016 | CO | Combined Heat and Power, Commercial Power | Petroleum | 0 | chp
2016 | CO | Combined Heat and Power, Commercial Power | Solar Thermal and Photovoltaic | 15976 | chp
2016 | CO | Combined Heat and Power, Commercial Power | Wind | 1177 | chp
2016 | CO | Combined Heat and Power, Electric Power | Total | 203833 | TRUE
2016 | CO | Combined Heat and Power, Electric Power | Coal | 21393 | TRUE
2016 | CO | Combined Heat and Power, Electric Power | Natural Gas | 152019 | TRUE
2016 | CO | Combined Heat and Power, Electric Power | Petroleum | 0 | TRUE
2016 | CO | Combined Heat and Power, Electric Power | Other Biomass | 30421 | TRUE
2016 | CO | Electric Generators, Independent Power Producers | Total | 11919633 | TRUE
2016 | CO | Electric Generators, Independent Power Producers | Hydroelectric Conventional | 202683 | TRUE
2016 | CO | Electric Generators, Independent Power Producers | Natural Gas | 1773507 | TRUE
2016 | CO | Electric Generators, Independent Power Producers | Other | 11427 | TRUE
2016 | CO | Electric Generators, Independent Power Producers | Petroleum | 0 | TRUE
2016 | CO | Electric Generators, Independent Power Producers | Solar Thermal and Photovoltaic | 522133 | TRUE
2016 | CO | Electric Generators, Independent Power Producers | Other Biomass | 46062 | TRUE
2016 | CO | Electric Generators, Independent Power Producers | Wind | 9277999 | TRUE
2016 | CO | Electric Generators, Independent Power Producers | Wood and Wood Derived Fuels | 85822 | TRUE
2016 | CO | Electric Generators, Electric Utilities | Total | 42191338 | TRUE
2016 | CO | Electric Generators, Electric Utilities | Coal | 29919524 | TRUE
2016 | CO | Electric Generators, Electric Utilities | Pumped Storage | -294186 | TRUE
2016 | CO | Electric Generators, Electric Utilities | Hydroelectric Conventional | 1688064 | TRUE
2016 | CO | Electric Generators, Electric Utilities | Natural Gas | 10732326 | TRUE
2016 | CO | Electric Generators, Electric Utilities | Petroleum | 6960 | TRUE
2016 | CO | Electric Generators, Electric Utilities | Wind | 138650 | TRUE
2016 | CO | Electric Generators, Electric Utilities | Wood and Wood Derived Fuels | 0 | TRUE
2016 | CT | Total Electric Power Industry | Total | 36496560 | FALSE
2016 | CT | Total Electric Power Industry | Coal | 177370 | FALSE
2016 | CT | Total Electric Power Industry | Pumped Storage | 5587 | FALSE
2016 | CT | Total Electric Power Industry | Hydroelectric Conventional | 224145 | FALSE
2016 | CT | Total Electric Power Industry | Natural Gas | 17951503 | FALSE
2016 | CT | Total Electric Power Industry | Nuclear | 16575492 | FALSE
2016 | CT | Total Electric Power Industry | Other | 577398 | FALSE
2016 | CT | Total Electric Power Industry | Petroleum | 91735 | FALSE
2016 | CT | Total Electric Power Industry | Solar Thermal and Photovoltaic | 24518 | FALSE
2016 | CT | Total Electric Power Industry | Other Biomass | 618838 | FALSE
2016 | CT | Total Electric Power Industry | Wind | 12742 | FALSE
2016 | CT | Total Electric Power Industry | Wood and Wood Derived Fuels | 237232 | FALSE
2016 | CT | Combined Heat and Power, Industrial Power | Total | 501698 | chp
2016 | CT | Combined Heat and Power, Industrial Power | Natural Gas | 499709 | chp
2016 | CT | Combined Heat and Power, Industrial Power | Petroleum | 1990 | chp
2016 | CT | Combined Heat and Power, Commercial Power | Total | 409492 | chp
2016 | CT | Combined Heat and Power, Commercial Power | Natural Gas | 406906 | chp
2016 | CT | Combined Heat and Power, Commercial Power | Petroleum | 2586 | chp
2016 | CT | Combined Heat and Power, Electric Power | Total | 254862 | TRUE
2016 | CT | Combined Heat and Power, Electric Power | Natural Gas | 253669 | TRUE
2016 | CT | Combined Heat and Power, Electric Power | Petroleum | 1193 | TRUE
2016 | CT | Electric Generators, Independent Power Producers | Total | 35256433 | TRUE
2016 | CT | Electric Generators, Independent Power Producers | Coal | 177370 | TRUE
2016 | CT | Electric Generators, Independent Power Producers | Pumped Storage | 5587 | TRUE
2016 | CT | Electric Generators, Independent Power Producers | Hydroelectric Conventional | 207353 | TRUE
2016 | CT | Electric Generators, Independent Power Producers | Natural Gas | 16742791 | TRUE
2016 | CT | Electric Generators, Independent Power Producers | Nuclear | 16575492 | TRUE
2016 | CT | Electric Generators, Independent Power Producers | Other | 577398 | TRUE
2016 | CT | Electric Generators, Independent Power Producers | Petroleum | 79681 | TRUE
2016 | CT | Electric Generators, Independent Power Producers | Solar Thermal and Photovoltaic | 21949 | TRUE
2016 | CT | Electric Generators, Independent Power Producers | Other Biomass | 618838 | TRUE
2016 | CT | Electric Generators, Independent Power Producers | Wind | 12742 | TRUE
2016 | CT | Electric Generators, Independent Power Producers | Wood and Wood Derived Fuels | 237232 | TRUE
2016 | CT | Electric Generators, Electric Utilities | Total | 74075 | TRUE
2016 | CT | Electric Generators, Electric Utilities | Hydroelectric Conventional | 16792 | TRUE
2016 | CT | Electric Generators, Electric Utilities | Natural Gas | 48429 | TRUE
2016 | CT | Electric Generators, Electric Utilities | Petroleum | 6285 | TRUE
2016 | CT | Electric Generators, Electric Utilities | Solar Thermal and Photovoltaic | 2569 | TRUE
2016 | CT | Electric Generators, Electric Utilities | Other Biomass | 0 | TRUE
2016 | DC | Total Electric Power Industry | Total | 76474 | FALSE
2016 | DC | Total Electric Power Industry | Natural Gas | 22702 | FALSE
2016 | DC | Total Electric Power Industry | Petroleum | 1001 | FALSE
2016 | DC | Total Electric Power Industry | Other Biomass | 52771 | FALSE
2016 | DC | Combined Heat and Power, Commercial Power | Total | 23673 | chp
2016 | DC | Combined Heat and Power, Commercial Power | Natural Gas | 22672 | chp
2016 | DC | Combined Heat and Power, Commercial Power | Petroleum | 1001 | chp
2016 | DC | Combined Heat and Power, Electric Power | Total | 52801 | TRUE
2016 | DC | Combined Heat and Power, Electric Power | Natural Gas | 30 | TRUE
2016 | DC | Combined Heat and Power, Electric Power | Other Biomass | 52771 | TRUE
2016 | DE | Total Electric Power Industry | Total | 8731261 | FALSE
2016 | DE | Total Electric Power Industry | Coal | 479350 | FALSE
2016 | DE | Total Electric Power Industry | Natural Gas | 7787469 | FALSE
2016 | DE | Total Electric Power Industry | Other Gases | 277477 | FALSE
2016 | DE | Total Electric Power Industry | Petroleum | 62571 | FALSE
2016 | DE | Total Electric Power Industry | Solar Thermal and Photovoltaic | 51086 | FALSE
2016 | DE | Total Electric Power Industry | Other Biomass | 67987 | FALSE
2016 | DE | Total Electric Power Industry | Wind | 5321 | FALSE
2016 | DE | Combined Heat and Power, Industrial Power | Total | 1288800 | chp
2016 | DE | Combined Heat and Power, Industrial Power | Natural Gas | 995092 | chp
2016 | DE | Combined Heat and Power, Industrial Power | Other Gases | 277477 | chp
2016 | DE | Combined Heat and Power, Industrial Power | Petroleum | 0 | chp
2016 | DE | Combined Heat and Power, Industrial Power | Other Biomass | 16231 | chp
2016 | DE | Combined Heat and Power, Commercial Power | Total | 6653 | chp
2016 | DE | Combined Heat and Power, Commercial Power | Solar Thermal and Photovoltaic | 1332 | chp
2016 | DE | Combined Heat and Power, Commercial Power | Wind | 5321 | chp
2016 | DE | Combined Heat and Power, Electric Power | Total | 235334 | TRUE
2016 | DE | Combined Heat and Power, Electric Power | Coal | 0 | TRUE
2016 | DE | Combined Heat and Power, Electric Power | Natural Gas | 230283 | TRUE
2016 | DE | Combined Heat and Power, Electric Power | Petroleum | 5051 | TRUE
2016 | DE | Electric Generators, Independent Power Producers | Total | 7120386 | TRUE
2016 | DE | Electric Generators, Independent Power Producers | Coal | 479350 | TRUE
2016 | DE | Electric Generators, Independent Power Producers | Natural Gas | 6497830 | TRUE
2016 | DE | Electric Generators, Independent Power Producers | Petroleum | 48876 | TRUE
2016 | DE | Electric Generators, Independent Power Producers | Solar Thermal and Photovoltaic | 42574 | TRUE
2016 | DE | Electric Generators, Independent Power Producers | Other Biomass | 51756 | TRUE
2016 | DE | Electric Generators, Electric Utilities | Total | 80088 | TRUE
2016 | DE | Electric Generators, Electric Utilities | Natural Gas | 64264 | TRUE
2016 | DE | Electric Generators, Electric Utilities | Petroleum | 8644 | TRUE
2016 | DE | Electric Generators, Electric Utilities | Solar Thermal and Photovoltaic | 7180 | TRUE
2016 | FL | Total Electric Power Industry | Total | 238262150 | FALSE
2016 | FL | Total Electric Power Industry | Coal | 39429468 | FALSE
2016 | FL | Total Electric Power Industry | Hydroelectric Conventional | 174551 | FALSE
2016 | FL | Total Electric Power Industry | Natural Gas | 158495445 | FALSE
2016 | FL | Total Electric Power Industry | Nuclear | 29320022 | FALSE
2016 | FL | Total Electric Power Industry | Other Gases | 4716 | FALSE
2016 | FL | Total Electric Power Industry | Other | 3150525 | FALSE
2016 | FL | Total Electric Power Industry | Petroleum | 2820303 | FALSE
2016 | FL | Total Electric Power Industry | Solar Thermal and Photovoltaic | 223983 | FALSE
2016 | FL | Total Electric Power Industry | Other Biomass | 2671282 | FALSE
2016 | FL | Total Electric Power Industry | Wood and Wood Derived Fuels | 1971856 | FALSE
2016 | FL | Combined Heat and Power, Industrial Power | Total | 5358371 | chp
2016 | FL | Combined Heat and Power, Industrial Power | Coal | 174842 | chp
2016 | FL | Combined Heat and Power, Industrial Power | Natural Gas | 1450005 | chp
2016 | FL | Combined Heat and Power, Industrial Power | Other Gases | 4716 | chp
2016 | FL | Combined Heat and Power, Industrial Power | Other | 1677835 | chp
2016 | FL | Combined Heat and Power, Industrial Power | Petroleum | 25536 | chp
2016 | FL | Combined Heat and Power, Industrial Power | Other Biomass | 358606 | chp
2016 | FL | Combined Heat and Power, Industrial Power | Wood and Wood Derived Fuels | 1666832 | chp
2016 | FL | Combined Heat and Power, Commercial Power | Total | 84478 | chp
2016 | FL | Combined Heat and Power, Commercial Power | Natural Gas | 33444 | chp
2016 | FL | Combined Heat and Power, Commercial Power | Petroleum | 0 | chp
2016 | FL | Combined Heat and Power, Commercial Power | Solar Thermal and Photovoltaic | 3315 | chp
2016 | FL | Combined Heat and Power, Commercial Power | Other Biomass | 47719 | chp
2016 | FL | Combined Heat and Power, Electric Power | Total | 4452653 | TRUE
2016 | FL | Combined Heat and Power, Electric Power | Coal | 732653 | TRUE
2016 | FL | Combined Heat and Power, Electric Power | Natural Gas | 3593508 | TRUE
2016 | FL | Combined Heat and Power, Electric Power | Petroleum | 2936 | TRUE
2016 | FL | Combined Heat and Power, Electric Power | Other Biomass | 111644 | TRUE
2016 | FL | Combined Heat and Power, Electric Power | Wood and Wood Derived Fuels | 11911 | TRUE
2016 | FL | Electric Generators, Independent Power Producers | Total | 12123015 | TRUE
2016 | FL | Electric Generators, Independent Power Producers | Coal | 0 | TRUE
2016 | FL | Electric Generators, Independent Power Producers | Natural Gas | 8226306 | TRUE
2016 | FL | Electric Generators, Independent Power Producers | Other | 1472690 | TRUE
2016 | FL | Electric Generators, Independent Power Producers | Petroleum | 3973 | TRUE
2016 | FL | Electric Generators, Independent Power Producers | Solar Thermal and Photovoltaic | 61207 | TRUE
2016 | FL | Electric Generators, Independent Power Producers | Other Biomass | 2065726 | TRUE
2016 | FL | Electric Generators, Independent Power Producers | Wood and Wood Derived Fuels | 293113 | TRUE
2016 | FL | Electric Generators, Electric Utilities | Total | 216243634 | TRUE
2016 | FL | Electric Generators, Electric Utilities | Coal | 38521973 | TRUE
2016 | FL | Electric Generators, Electric Utilities | Hydroelectric Conventional | 174551 | TRUE
2016 | FL | Electric Generators, Electric Utilities | Natural Gas | 145192182 | TRUE
2016 | FL | Electric Generators, Electric Utilities | Nuclear | 29320022 | TRUE
2016 | FL | Electric Generators, Electric Utilities | Petroleum | 2787858 | TRUE
2016 | FL | Electric Generators, Electric Utilities | Solar Thermal and Photovoltaic | 159461 | TRUE
2016 | FL | Electric Generators, Electric Utilities | Other Biomass | 87587 | TRUE
2016 | GA | Total Electric Power Industry | Total | 133380416 | FALSE
2016 | GA | Total Electric Power Industry | Coal | 37890474 | FALSE
2016 | GA | Total Electric Power Industry | Pumped Storage | -993024 | FALSE
2016 | GA | Total Electric Power Industry | Hydroelectric Conventional | 3372677 | FALSE
2016 | GA | Total Electric Power Industry | Natural Gas | 52862464 | FALSE
2016 | GA | Total Electric Power Industry | Nuclear | 34480662 | FALSE
2016 | GA | Total Electric Power Industry | Other | 100978 | FALSE
2016 | GA | Total Electric Power Industry | Petroleum | 211845 | FALSE
2016 | GA | Total Electric Power Industry | Solar Thermal and Photovoltaic | 880923 | FALSE
2016 | GA | Total Electric Power Industry | Other Biomass | 270887 | FALSE
2016 | GA | Total Electric Power Industry | Wood and Wood Derived Fuels | 4302529 | FALSE
2016 | GA | Combined Heat and Power, Industrial Power | Total | 4753735 | chp
2016 | GA | Combined Heat and Power, Industrial Power | Coal | 216068 | chp
2016 | GA | Combined Heat and Power, Industrial Power | Hydroelectric Conventional | 15551 | chp
2016 | GA | Combined Heat and Power, Industrial Power | Natural Gas | 442521 | chp
2016 | GA | Combined Heat and Power, Industrial Power | Other | 101054 | chp
2016 | GA | Combined Heat and Power, Industrial Power | Petroleum | 126884 | chp
2016 | GA | Combined Heat and Power, Industrial Power | Other Biomass | 74816 | chp
2016 | GA | Combined Heat and Power, Industrial Power | Wood and Wood Derived Fuels | 3776841 | chp
2016 | GA | Combined Heat and Power, Commercial Power | Total | 7823 | chp
2016 | GA | Combined Heat and Power, Commercial Power | Natural Gas | 0 | chp
2016 | GA | Combined Heat and Power, Commercial Power | Petroleum | 1687 | chp
2016 | GA | Combined Heat and Power, Commercial Power | Solar Thermal and Photovoltaic | 2918 | chp
2016 | GA | Combined Heat and Power, Commercial Power | Other Biomass | 3218 | chp
2016 | GA | Combined Heat and Power, Electric Power | Total | 493966 | TRUE
2016 | GA | Combined Heat and Power, Electric Power | Natural Gas | 478516 | TRUE
2016 | GA | Combined Heat and Power, Electric Power | Petroleum | 4862 | TRUE
2016 | GA | Combined Heat and Power, Electric Power | Other Biomass | 10589 | TRUE
2016 | GA | Electric Generators, Independent Power Producers | Total | 12169799 | TRUE
2016 | GA | Electric Generators, Independent Power Producers | Hydroelectric Conventional | 7352 | TRUE
2016 | GA | Electric Generators, Independent Power Producers | Natural Gas | 10664891 | TRUE
2016 | GA | Electric Generators, Independent Power Producers | Petroleum | 18759 | TRUE
2016 | GA | Electric Generators, Independent Power Producers | Solar Thermal and Photovoltaic | 770845 | TRUE
2016 | GA | Electric Generators, Independent Power Producers | Other Biomass | 182264 | TRUE
2016 | GA | Electric Generators, Independent Power Producers | Wood and Wood Derived Fuels | 525688 | TRUE
2016 | GA | Electric Generators, Electric Utilities | Total | 115955092 | TRUE
2016 | GA | Electric Generators, Electric Utilities | Coal | 37674406 | TRUE
2016 | GA | Electric Generators, Electric Utilities | Pumped Storage | -993024 | TRUE
2016 | GA | Electric Generators, Electric Utilities | Hydroelectric Conventional | 3349774 | TRUE
2016 | GA | Electric Generators, Electric Utilities | Natural Gas | 41276536 | TRUE
2016 | GA | Electric Generators, Electric Utilities | Nuclear | 34480662 | TRUE
2016 | GA | Electric Generators, Electric Utilities | Other | -76 | TRUE
2016 | GA | Electric Generators, Electric Utilities | Petroleum | 59654 | TRUE
2016 | GA | Electric Generators, Electric Utilities | Solar Thermal and Photovoltaic | 107160 | TRUE
2016 | HI | Total Electric Power Industry | Total | 9948845 | FALSE
2016 | HI | Total Electric Power Industry | Coal | 1497380 | FALSE
2016 | HI | Total Electric Power Industry | Geothermal | 260102 | FALSE
2016 | HI | Total Electric Power Industry | Hydroelectric Conventional | 90849 | FALSE
2016 | HI | Total Electric Power Industry | Other Gases | 51006 | FALSE
2016 | HI | Total Electric Power Industry | Other | 322089 | FALSE
2016 | HI | Total Electric Power Industry | Petroleum | 6640316 | FALSE
2016 | HI | Total Electric Power Industry | Solar Thermal and Photovoltaic | 88511 | FALSE
2016 | HI | Total Electric Power Industry | Other Biomass | 359466 | FALSE
2016 | HI | Total Electric Power Industry | Wind | 639127 | FALSE
2016 | HI | Combined Heat and Power, Industrial Power | Total | 354539 | chp
2016 | HI | Combined Heat and Power, Industrial Power | Coal | 5526 | chp
2016 | HI | Combined Heat and Power, Industrial Power | Hydroelectric Conventional | 37720 | chp
2016 | HI | Combined Heat and Power, Industrial Power | Other Gases | 51006 | chp
2016 | HI | Combined Heat and Power, Industrial Power | Petroleum | 194504 | chp
2016 | HI | Combined Heat and Power, Industrial Power | Other Biomass | 65784 | chp
2016 | HI | Combined Heat and Power, Commercial Power | Total | 405150 | chp
2016 | HI | Combined Heat and Power, Commercial Power | Other | 196863 | chp
2016 | HI | Combined Heat and Power, Commercial Power | Petroleum | 3391 | chp
2016 | HI | Combined Heat and Power, Commercial Power | Other Biomass | 204896 | chp
2016 | HI | Combined Heat and Power, Electric Power | Total | 2808236 | TRUE
2016 | HI | Combined Heat and Power, Electric Power | Coal | 1491854 | TRUE
2016 | HI | Combined Heat and Power, Electric Power | Other | 12374 | TRUE
2016 | HI | Combined Heat and Power, Electric Power | Petroleum | 1304008 | TRUE
2016 | HI | Combined Heat and Power, Electric Power | Other Biomass | 0 | TRUE
2016 | HI | Electric Generators, Independent Power Producers | Total | 1162788 | TRUE
2016 | HI | Electric Generators, Independent Power Producers | Geothermal | 260102 | TRUE
2016 | HI | Electric Generators, Independent Power Producers | Hydroelectric Conventional | 36288 | TRUE
2016 | HI | Electric Generators, Independent Power Producers | Other | -40 | TRUE
2016 | HI | Electric Generators, Independent Power Producers | Petroleum | 131172 | TRUE
2016 | HI | Electric Generators, Independent Power Producers | Solar Thermal and Photovoltaic | 44843 | TRUE
2016 | HI | Electric Generators, Independent Power Producers | Other Biomass | 51296 | TRUE
2016 | HI | Electric Generators, Independent Power Producers | Wind | 639127 | TRUE
2016 | HI | Electric Generators, Electric Utilities | Total | 5218132 | TRUE
2016 | HI | Electric Generators, Electric Utilities | Hydroelectric Conventional | 16841 | TRUE
2016 | HI | Electric Generators, Electric Utilities | Other | 112892 | TRUE
2016 | HI | Electric Generators, Electric Utilities | Petroleum | 5007241 | TRUE
2016 | HI | Electric Generators, Electric Utilities | Solar Thermal and Photovoltaic | 43668 | TRUE
2016 | HI | Electric Generators, Electric Utilities | Other Biomass | 37490 | TRUE
2016 | IA | Total Electric Power Industry | Total | 54392507 | FALSE
2016 | IA | Total Electric Power Industry | Coal | 25198347 | FALSE
2016 | IA | Total Electric Power Industry | Hydroelectric Conventional | 916789 | FALSE
2016 | IA | Total Electric Power Industry | Natural Gas | 2960947 | FALSE
2016 | IA | Total Electric Power Industry | Nuclear | 4702665 | FALSE
2016 | IA | Total Electric Power Industry | Other | 12121 | FALSE
2016 | IA | Total Electric Power Industry | Petroleum | 277773 | FALSE
2016 | IA | Total Electric Power Industry | Solar Thermal and Photovoltaic | 151 | FALSE
2016 | IA | Total Electric Power Industry | Other Biomass | 250670 | FALSE
2016 | IA | Total Electric Power Industry | Wind | 20071999 | FALSE
2016 | IA | Total Electric Power Industry | Wood and Wood Derived Fuels | 1045 | FALSE
2016 | IA | Combined Heat and Power, Industrial Power | Total | 1944475 | chp
2016 | IA | Combined Heat and Power, Industrial Power | Coal | 1630768 | chp
2016 | IA | Combined Heat and Power, Industrial Power | Natural Gas | 212861 | chp
2016 | IA | Combined Heat and Power, Industrial Power | Other | 12121 | chp
2016 | IA | Combined Heat and Power, Industrial Power | Petroleum | 33405 | chp
2016 | IA | Combined Heat and Power, Industrial Power | Other Biomass | 55320 | chp
2016 | IA | Combined Heat and Power, Industrial Power | Wood and Wood Derived Fuels | 0 | chp
2016 | IA | Combined Heat and Power, Commercial Power | Total | 231966 | chp
2016 | IA | Combined Heat and Power, Commercial Power | Coal | 87550 | chp
2016 | IA | Combined Heat and Power, Commercial Power | Natural Gas | 87416 | chp
2016 | IA | Combined Heat and Power, Commercial Power | Petroleum | 5882 | chp
2016 | IA | Combined Heat and Power, Commercial Power | Other Biomass | 45979 | chp
2016 | IA | Combined Heat and Power, Commercial Power | Wind | 4094 | chp
2016 | IA | Combined Heat and Power, Commercial Power | Wood and Wood Derived Fuels | 1045 | chp
2016 | IA | Combined Heat and Power, Electric Power | Total | 4058 | TRUE
2016 | IA | Combined Heat and Power, Electric Power | Other Biomass | 4058 | TRUE
2016 | IA | Electric Generators, Independent Power Producers | Total | 12131586 | TRUE
2016 | IA | Electric Generators, Independent Power Producers | Hydroelectric Conventional | 8002 | TRUE
2016 | IA | Electric Generators, Independent Power Producers | Natural Gas | 21 | TRUE
2016 | IA | Electric Generators, Independent Power Producers | Nuclear | 4702665 | TRUE
2016 | IA | Electric Generators, Independent Power Producers | Petroleum | 655 | TRUE
2016 | IA | Electric Generators, Independent Power Producers | Other Biomass | 122648 | TRUE
2016 | IA | Electric Generators, Independent Power Producers | Wind | 7297596 | TRUE
2016 | IA | Electric Generators, Electric Utilities | Total | 40080421 | TRUE
2016 | IA | Electric Generators, Electric Utilities | Coal | 23480029 | TRUE
2016 | IA | Electric Generators, Electric Utilities | Hydroelectric Conventional | 908787 | TRUE
2016 | IA | Electric Generators, Electric Utilities | Natural Gas | 2660650 | TRUE
2016 | IA | Electric Generators, Electric Utilities | Petroleum | 237831 | TRUE
2016 | IA | Electric Generators, Electric Utilities | Solar Thermal and Photovoltaic | 151 | TRUE
2016 | IA | Electric Generators, Electric Utilities | Other Biomass | 22664 | TRUE
2016 | IA | Electric Generators, Electric Utilities | Wind | 12770309 | TRUE
2016 | IA | Electric Generators, Electric Utilities | Wood and Wood Derived Fuels | 0 | TRUE
2016 | ID | Total Electric Power Industry | Total | 15660938 | FALSE
2016 | ID | Total Electric Power Industry | Coal | 29188 | FALSE
2016 | ID | Total Electric Power Industry | Geothermal | 71995 | FALSE
2016 | ID | Total Electric Power Industry | Hydroelectric Conventional | 9033272 | FALSE
2016 | ID | Total Electric Power Industry | Natural Gas | 3321462 | FALSE
2016 | ID | Total Electric Power Industry | Other | 65048 | FALSE
2016 | ID | Total Electric Power Industry | Petroleum | 183 | FALSE
2016 | ID | Total Electric Power Industry | Solar Thermal and Photovoltaic | 29801 | FALSE
2016 | ID | Total Electric Power Industry | Other Biomass | 118428 | FALSE
2016 | ID | Total Electric Power Industry | Wind | 2578415 | FALSE
2016 | ID | Total Electric Power Industry | Wood and Wood Derived Fuels | 413145 | FALSE
2016 | ID | Combined Heat and Power, Industrial Power | Total | 598607 | chp
2016 | ID | Combined Heat and Power, Industrial Power | Coal | 29188 | chp
2016 | ID | Combined Heat and Power, Industrial Power | Natural Gas | 139847 | chp
2016 | ID | Combined Heat and Power, Industrial Power | Other | 65048 | chp
2016 | ID | Combined Heat and Power, Industrial Power | Petroleum | 0 | chp
2016 | ID | Combined Heat and Power, Industrial Power | Other Biomass | 10884 | chp
2016 | ID | Combined Heat and Power, Industrial Power | Wood and Wood Derived Fuels | 353640 | chp
2016 | ID | Combined Heat and Power, Commercial Power | Total | 50583 | chp
2016 | ID | Combined Heat and Power, Commercial Power | Natural Gas | 39536 | chp
2016 | ID | Combined Heat and Power, Commercial Power | Petroleum | 163 | chp
2016 | ID | Combined Heat and Power, Commercial Power | Other Biomass | 10884 | chp
2016 | ID | Combined Heat and Power, Electric Power | Total | 166375 | TRUE
2016 | ID | Combined Heat and Power, Electric Power | Natural Gas | 65841 | TRUE
2016 | ID | Combined Heat and Power, Electric Power | Other Biomass | 41029 | TRUE
2016 | ID | Combined Heat and Power, Electric Power | Wood and Wood Derived Fuels | 59505 | TRUE
2016 | ID | Electric Generators, Independent Power Producers | Total | 4850359 | TRUE
2016 | ID | Electric Generators, Independent Power Producers | Geothermal | 71995 | TRUE
2016 | ID | Electric Generators, Independent Power Producers | Hydroelectric Conventional | 811866 | TRUE
2016 | ID | Electric Generators, Independent Power Producers | Natural Gas | 1314104 | TRUE
2016 | ID | Electric Generators, Independent Power Producers | Solar Thermal and Photovoltaic | 29801 | TRUE
2016 | ID | Electric Generators, Independent Power Producers | Other Biomass | 44178 | TRUE
2016 | ID | Electric Generators, Independent Power Producers | Wind | 2578415 | TRUE
2016 | ID | Electric Generators, Electric Utilities | Total | 9995014 | TRUE
2016 | ID | Electric Generators, Electric Utilities | Hydroelectric Conventional | 8221406 | TRUE
2016 | ID | Electric Generators, Electric Utilities | Natural Gas | 1762135 | TRUE
2016 | ID | Electric Generators, Electric Utilities | Petroleum | 20 | TRUE
2016 | ID | Electric Generators, Electric Utilities | Other Biomass | 11453 | TRUE
2016 | IL | Total Electric Power Industry | Total | 187289131 | FALSE
2016 | IL | Total Electric Power Industry | Coal | 59337802 | FALSE
2016 | IL | Total Electric Power Industry | Hydroelectric Conventional | 132834 | FALSE
2016 | IL | Total Electric Power Industry | Natural Gas | 17484691 | FALSE
2016 | IL | Total Electric Power Industry | Nuclear | 98607038 | FALSE
2016 | IL | Total Electric Power Industry | Other Gases | 204153 | FALSE
2016 | IL | Total Electric Power Industry | Other | 273854 | FALSE
2016 | IL | Total Electric Power Industry | Petroleum | 69503 | FALSE
2016 | IL | Total Electric Power Industry | Solar Thermal and Photovoltaic | 48810 | FALSE
2016 | IL | Total Electric Power Industry | Other Biomass | 467012 | FALSE
2016 | IL | Total Electric Power Industry | Wind | 10663434 | FALSE
2016 | IL | Total Electric Power Industry | Wood and Wood Derived Fuels | 0 | FALSE
2016 | IL | Combined Heat and Power, Industrial Power | Total | 2675322 | chp
2016 | IL | Combined Heat and Power, Industrial Power | Coal | 1501343 | chp
2016 | IL | Combined Heat and Power, Industrial Power | Natural Gas | 685763 | chp
2016 | IL | Combined Heat and Power, Industrial Power | Other Gases | 198461 | chp
2016 | IL | Combined Heat and Power, Industrial Power | Other | 289748 | chp
2016 | IL | Combined Heat and Power, Industrial Power | Petroleum | 6 | chp
2016 | IL | Combined Heat and Power, Industrial Power | Wood and Wood Derived Fuels | 0 | chp
2016 | IL | Combined Heat and Power, Commercial Power | Total | 353985 | chp
2016 | IL | Combined Heat and Power, Commercial Power | Coal | 20380 | chp
2016 | IL | Combined Heat and Power, Commercial Power | Hydroelectric Conventional | 1443 | chp
2016 | IL | Combined Heat and Power, Commercial Power | Natural Gas | 326269 | chp
2016 | IL | Combined Heat and Power, Commercial Power | Petroleum | 1153 | chp
2016 | IL | Combined Heat and Power, Commercial Power | Other Biomass | 0 | chp
2016 | IL | Combined Heat and Power, Commercial Power | Wind | 4741 | chp
2016 | IL | Combined Heat and Power, Electric Power | Total | 622802 | TRUE
2016 | IL | Combined Heat and Power, Electric Power | Natural Gas | 610273 | TRUE
2016 | IL | Combined Heat and Power, Electric Power | Other Gases | 5692 | TRUE
2016 | IL | Combined Heat and Power, Electric Power | Other Biomass | 6837 | TRUE
2016 | IL | Electric Generators, Independent Power Producers | Total | 178446052 | TRUE
2016 | IL | Electric Generators, Independent Power Producers | Coal | 54397070 | TRUE
2016 | IL | Electric Generators, Independent Power Producers | Hydroelectric Conventional | 80056 | TRUE
2016 | IL | Electric Generators, Independent Power Producers | Natural Gas | 14188074 | TRUE
2016 | IL | Electric Generators, Independent Power Producers | Nuclear | 98607038 | TRUE
2016 | IL | Electric Generators, Independent Power Producers | Other | -15894 | TRUE
2016 | IL | Electric Generators, Independent Power Producers | Petroleum | 58858 | TRUE
2016 | IL | Electric Generators, Independent Power Producers | Solar Thermal and Photovoltaic | 46751 | TRUE
2016 | IL | Electric Generators, Independent Power Producers | Other Biomass | 438178 | TRUE
2016 | IL | Electric Generators, Independent Power Producers | Wind | 10645920 | TRUE
2016 | IL | Electric Generators, Electric Utilities | Total | 5190971 | TRUE
2016 | IL | Electric Generators, Electric Utilities | Coal | 3419009 | TRUE
2016 | IL | Electric Generators, Electric Utilities | Hydroelectric Conventional | 51335 | TRUE
2016 | IL | Electric Generators, Electric Utilities | Natural Gas | 1674312 | TRUE
2016 | IL | Electric Generators, Electric Utilities | Petroleum | 9486 | TRUE
2016 | IL | Electric Generators, Electric Utilities | Solar Thermal and Photovoltaic | 2059 | TRUE
2016 | IL | Electric Generators, Electric Utilities | Other Biomass | 21997 | TRUE
2016 | IL | Electric Generators, Electric Utilities | Wind | 12773 | TRUE
2016 | IN | Total Electric Power Industry | Total | 101759059 | FALSE
2016 | IN | Total Electric Power Industry | Coal | 72533080 | FALSE
2016 | IN | Total Electric Power Industry | Hydroelectric Conventional | 426265 | FALSE
2016 | IN | Total Electric Power Industry | Natural Gas | 19995659 | FALSE
2016 | IN | Total Electric Power Industry | Other Gases | 2272492 | FALSE
2016 | IN | Total Electric Power Industry | Other | 363050 | FALSE
2016 | IN | Total Electric Power Industry | Petroleum | 610407 | FALSE
2016 | IN | Total Electric Power Industry | Solar Thermal and Photovoltaic | 225841 | FALSE
2016 | IN | Total Electric Power Industry | Other Biomass | 432790 | FALSE
2016 | IN | Total Electric Power Industry | Wind | 4899474 | FALSE
2016 | IN | Total Electric Power Industry | Wood and Wood Derived Fuels | 0 | FALSE
2016 | IN | Combined Heat and Power, Industrial Power | Total | 3183090 | chp
2016 | IN | Combined Heat and Power, Industrial Power | Coal | 6538 | chp
2016 | IN | Combined Heat and Power, Industrial Power | Natural Gas | 482833 | chp
2016 | IN | Combined Heat and Power, Industrial Power | Other Gases | 2263039 | chp
2016 | IN | Combined Heat and Power, Industrial Power | Other | 343628 | chp
2016 | IN | Combined Heat and Power, Industrial Power | Petroleum | 12008 | chp
2016 | IN | Combined Heat and Power, Industrial Power | Other Biomass | 75044 | chp
2016 | IN | Combined Heat and Power, Commercial Power | Total | 279798 | chp
2016 | IN | Combined Heat and Power, Commercial Power | Coal | 45961 | chp
2016 | IN | Combined Heat and Power, Commercial Power | Natural Gas | 192772 | chp
2016 | IN | Combined Heat and Power, Commercial Power | Other | 19422 | chp
2016 | IN | Combined Heat and Power, Commercial Power | Petroleum | 682 | chp
2016 | IN | Combined Heat and Power, Commercial Power | Other Biomass | 20215 | chp
2016 | IN | Combined Heat and Power, Commercial Power | Wind | 745 | chp
2016 | IN | Combined Heat and Power, Electric Power | Total | 6542385 | TRUE
2016 | IN | Combined Heat and Power, Electric Power | Coal | 3420670 | TRUE
2016 | IN | Combined Heat and Power, Electric Power | Natural Gas | 3121714 | TRUE
2016 | IN | Combined Heat and Power, Electric Power | Petroleum | 0 | TRUE
2016 | IN | Electric Generators, Independent Power Producers | Total | 5331077 | TRUE
2016 | IN | Electric Generators, Independent Power Producers | Coal | 0 | TRUE
2016 | IN | Electric Generators, Independent Power Producers | Natural Gas | 188440 | TRUE
2016 | IN | Electric Generators, Independent Power Producers | Petroleum | 0 | TRUE
2016 | IN | Electric Generators, Independent Power Producers | Solar Thermal and Photovoltaic | 192901 | TRUE
2016 | IN | Electric Generators, Independent Power Producers | Other Biomass | 51007 | TRUE
2016 | IN | Electric Generators, Independent Power Producers | Wind | 4898729 | TRUE
2016 | IN | Electric Generators, Independent Power Producers | Wood and Wood Derived Fuels | 0 | TRUE
2016 | IN | Electric Generators, Electric Utilities | Total | 86422710 | TRUE
2016 | IN | Electric Generators, Electric Utilities | Coal | 69059912 | TRUE
2016 | IN | Electric Generators, Electric Utilities | Hydroelectric Conventional | 426265 | TRUE
2016 | IN | Electric Generators, Electric Utilities | Natural Gas | 16009900 | TRUE
2016 | IN | Electric Generators, Electric Utilities | Other Gases | 9453 | TRUE
2016 | IN | Electric Generators, Electric Utilities | Other | 0 | TRUE
2016 | IN | Electric Generators, Electric Utilities | Petroleum | 597717 | TRUE
2016 | IN | Electric Generators, Electric Utilities | Solar Thermal and Photovoltaic | 32940 | TRUE
2016 | IN | Electric Generators, Electric Utilities | Other Biomass | 286523 | TRUE
2016 | IN | Electric Generators, Electric Utilities | Wood and Wood Derived Fuels | 0 | TRUE
2016 | KS | Total Electric Power Industry | Total | 47599991 | FALSE
2016 | KS | Total Electric Power Industry | Coal | 23096064 | FALSE
2016 | KS | Total Electric Power Industry | Hydroelectric Conventional | 30538 | FALSE
2016 | KS | Total Electric Power Industry | Natural Gas | 2027207 | FALSE
2016 | KS | Total Electric Power Industry | Nuclear | 8246042 | FALSE
2016 | KS | Total Electric Power Industry | Other | 1 | FALSE
2016 | KS | Total Electric Power Industry | Petroleum | 28324 | FALSE
2016 | KS | Total Electric Power Industry | Solar Thermal and Photovoltaic | 2102 | FALSE
2016 | KS | Total Electric Power Industry | Other Biomass | 58832 | FALSE
2016 | KS | Total Electric Power Industry | Wind | 14110881 | FALSE
2016 | KS | Combined Heat and Power, Industrial Power | Total | 51775 | chp
2016 | KS | Combined Heat and Power, Industrial Power | Natural Gas | 51774 | chp
2016 | KS | Combined Heat and Power, Industrial Power | Other | 1 | chp
2016 | KS | Combined Heat and Power, Industrial Power | Other Biomass | 0 | chp
2016 | KS | Electric Generators, Independent Power Producers | Total | 13372086 | TRUE
2016 | KS | Electric Generators, Independent Power Producers | Hydroelectric Conventional | 30538 | TRUE
2016 | KS | Electric Generators, Independent Power Producers | Solar Thermal and Photovoltaic | 2102 | TRUE
2016 | KS | Electric Generators, Independent Power Producers | Other Biomass | 58832 | TRUE
2016 | KS | Electric Generators, Independent Power Producers | Wind | 13280614 | TRUE
2016 | KS | Electric Generators, Electric Utilities | Total | 34176130 | TRUE
2016 | KS | Electric Generators, Electric Utilities | Coal | 23096064 | TRUE
2016 | KS | Electric Generators, Electric Utilities | Natural Gas | 1975433 | TRUE
2016 | KS | Electric Generators, Electric Utilities | Nuclear | 8246042 | TRUE
2016 | KS | Electric Generators, Electric Utilities | Petroleum | 28324 | TRUE
2016 | KS | Electric Generators, Electric Utilities | Wind | 830267 | TRUE
2016 | KY | Total Electric Power Industry | Total | 80273501 | FALSE
2016 | KY | Total Electric Power Industry | Coal | 66822058 | FALSE
2016 | KY | Total Electric Power Industry | Hydroelectric Conventional | 3477930 | FALSE
2016 | KY | Total Electric Power Industry | Natural Gas | 8228334 | FALSE
2016 | KY | Total Electric Power Industry | Other | 49951 | FALSE
2016 | KY | Total Electric Power Industry | Petroleum | 1218601 | FALSE
2016 | KY | Total Electric Power Industry | Solar Thermal and Photovoltaic | 11732 | FALSE
2016 | KY | Total Electric Power Industry | Other Biomass | 104776 | FALSE
2016 | KY | Total Electric Power Industry | Wood and Wood Derived Fuels | 360119 | FALSE
2016 | KY | Combined Heat and Power, Industrial Power | Total | 613232 | chp
2016 | KY | Combined Heat and Power, Industrial Power | Natural Gas | 253113 | chp
2016 | KY | Combined Heat and Power, Industrial Power | Other Biomass | 0 | chp
2016 | KY | Combined Heat and Power, Industrial Power | Wood and Wood Derived Fuels | 360119 | chp
2016 | KY | Electric Generators, Independent Power Producers | Total | 546799 | TRUE
2016 | KY | Electric Generators, Independent Power Producers | Hydroelectric Conventional | 9712 | TRUE
2016 | KY | Electric Generators, Independent Power Producers | Natural Gas | 523302 | TRUE
2016 | KY | Electric Generators, Independent Power Producers | Other Biomass | 13785 | TRUE
2016 | KY | Electric Generators, Electric Utilities | Total | 79113471 | TRUE
2016 | KY | Electric Generators, Electric Utilities | Coal | 66822058 | TRUE
2016 | KY | Electric Generators, Electric Utilities | Hydroelectric Conventional | 3468218 | TRUE
2016 | KY | Electric Generators, Electric Utilities | Natural Gas | 7451919 | TRUE
2016 | KY | Electric Generators, Electric Utilities | Other | 49951 | TRUE
2016 | KY | Electric Generators, Electric Utilities | Petroleum | 1218601 | TRUE
2016 | KY | Electric Generators, Electric Utilities | Solar Thermal and Photovoltaic | 11732 | TRUE
2016 | KY | Electric Generators, Electric Utilities | Other Biomass | 90991 | TRUE
2016 | KY | Electric Generators, Electric Utilities | Wood and Wood Derived Fuels | 0 | TRUE
2016 | LA | Total Electric Power Industry | Total | 107268804 | FALSE
2016 | LA | Total Electric Power Industry | Coal | 12013649 | FALSE
2016 | LA | Total Electric Power Industry | Hydroelectric Conventional | 1103023 | FALSE
2016 | LA | Total Electric Power Industry | Natural Gas | 66479142 | FALSE
2016 | LA | Total Electric Power Industry | Nuclear | 17151826 | FALSE
2016 | LA | Total Electric Power Industry | Other Gases | 2099070 | FALSE
2016 | LA | Total Electric Power Industry | Other | 726596 | FALSE
2016 | LA | Total Electric Power Industry | Petroleum | 4819225 | FALSE
2016 | LA | Total Electric Power Industry | Other Biomass | 87334 | FALSE
2016 | LA | Total Electric Power Industry | Wood and Wood Derived Fuels | 2788939 | FALSE
2016 | LA | Combined Heat and Power, Industrial Power | Total | 32331728 | chp
2016 | LA | Combined Heat and Power, Industrial Power | Coal | 0 | chp
2016 | LA | Combined Heat and Power, Industrial Power | Natural Gas | 26474578 | chp
2016 | LA | Combined Heat and Power, Industrial Power | Other Gases | 2099070 | chp
2016 | LA | Combined Heat and Power, Industrial Power | Other | 726596 | chp
2016 | LA | Combined Heat and Power, Industrial Power | Petroleum | 235481 | chp
2016 | LA | Combined Heat and Power, Industrial Power | Other Biomass | 7064 | chp
2016 | LA | Combined Heat and Power, Industrial Power | Wood and Wood Derived Fuels | 2788939 | chp
2016 | LA | Combined Heat and Power, Commercial Power | Total | 169558 | chp
2016 | LA | Combined Heat and Power, Commercial Power | Natural Gas | 169558 | chp
2016 | LA | Combined Heat and Power, Electric Power | Total | 2495579 | TRUE
2016 | LA | Combined Heat and Power, Electric Power | Natural Gas | 2495579 | TRUE
2016 | LA | Electric Generators, Independent Power Producers | Total | 7786193 | TRUE
2016 | LA | Electric Generators, Independent Power Producers | Coal | 3951853 | TRUE
2016 | LA | Electric Generators, Independent Power Producers | Hydroelectric Conventional | 1103023 | TRUE
2016 | LA | Electric Generators, Independent Power Producers | Natural Gas | 2649275 | TRUE
2016 | LA | Electric Generators, Independent Power Producers | Petroleum | 1773 | TRUE
2016 | LA | Electric Generators, Independent Power Producers | Other Biomass | 80270 | TRUE
2016 | LA | Electric Generators, Electric Utilities | Total | 64485745 | TRUE
2016 | LA | Electric Generators, Electric Utilities | Coal | 8061796 | TRUE
2016 | LA | Electric Generators, Electric Utilities | Natural Gas | 34690153 | TRUE
2016 | LA | Electric Generators, Electric Utilities | Nuclear | 17151826 | TRUE
2016 | LA | Electric Generators, Electric Utilities | Petroleum | 4581970 | TRUE
2016 | MA | Total Electric Power Industry | Total | 31955022 | FALSE
2016 | MA | Total Electric Power Industry | Coal | 1874932 | FALSE
2016 | MA | Total Electric Power Industry | Pumped Storage | -500450 | FALSE
2016 | MA | Total Electric Power Industry | Hydroelectric Conventional | 712516 | FALSE
2016 | MA | Total Electric Power Industry | Natural Gas | 21143936 | FALSE
2016 | MA | Total Electric Power Industry | Nuclear | 5414318 | FALSE
2016 | MA | Total Electric Power Industry | Other | 857932 | FALSE
2016 | MA | Total Electric Power Industry | Petroleum | 422281 | FALSE
2016 | MA | Total Electric Power Industry | Solar Thermal and Photovoltaic | 609281 | FALSE
2016 | MA | Total Electric Power Industry | Other Biomass | 1075330 | FALSE
2016 | MA | Total Electric Power Industry | Wind | 216123 | FALSE
2016 | MA | Total Electric Power Industry | Wood and Wood Derived Fuels | 128822 | FALSE
2016 | MA | Combined Heat and Power, Industrial Power | Total | 226298 | chp
2016 | MA | Combined Heat and Power, Industrial Power | Coal | 0 | chp
2016 | MA | Combined Heat and Power, Industrial Power | Hydroelectric Conventional | 838 | chp
2016 | MA | Combined Heat and Power, Industrial Power | Natural Gas | 223386 | chp
2016 | MA | Combined Heat and Power, Industrial Power | Other | 0 | chp
2016 | MA | Combined Heat and Power, Industrial Power | Petroleum | 646 | chp
2016 | MA | Combined Heat and Power, Industrial Power | Wind | 1429 | chp
2016 | MA | Combined Heat and Power, Commercial Power | Total | 531615 | chp
2016 | MA | Combined Heat and Power, Commercial Power | Hydroelectric Conventional | 3463 | chp
2016 | MA | Combined Heat and Power, Commercial Power | Natural Gas | 456179 | chp
2016 | MA | Combined Heat and Power, Commercial Power | Petroleum | 18759 | chp
2016 | MA | Combined Heat and Power, Commercial Power | Solar Thermal and Photovoltaic | 5846 | chp
2016 | MA | Combined Heat and Power, Commercial Power | Other Biomass | 27112 | chp
2016 | MA | Combined Heat and Power, Commercial Power | Wind | 20255 | chp
2016 | MA | Combined Heat and Power, Electric Power | Total | 1763024 | TRUE
2016 | MA | Combined Heat and Power, Electric Power | Natural Gas | 1759336 | TRUE
2016 | MA | Combined Heat and Power, Electric Power | Petroleum | 3688 | TRUE
2016 | MA | Electric Generators, Independent Power Producers | Total | 28965856 | TRUE
2016 | MA | Electric Generators, Independent Power Producers | Coal | 1874932 | TRUE
2016 | MA | Electric Generators, Independent Power Producers | Pumped Storage | -500450 | TRUE
2016 | MA | Electric Generators, Independent Power Producers | Hydroelectric Conventional | 567045 | TRUE
2016 | MA | Electric Generators, Independent Power Producers | Natural Gas | 18466888 | TRUE
2016 | MA | Electric Generators, Independent Power Producers | Nuclear | 5414318 | TRUE
2016 | MA | Electric Generators, Independent Power Producers | Other | 857935 | TRUE
2016 | MA | Electric Generators, Independent Power Producers | Petroleum | 384247 | TRUE
2016 | MA | Electric Generators, Independent Power Producers | Solar Thermal and Photovoltaic | 588557 | TRUE
2016 | MA | Electric Generators, Independent Power Producers | Other Biomass | 1048219 | TRUE
2016 | MA | Electric Generators, Independent Power Producers | Wind | 135343 | TRUE
2016 | MA | Electric Generators, Independent Power Producers | Wood and Wood Derived Fuels | 128822 | TRUE
2016 | MA | Electric Generators, Electric Utilities | Total | 468228 | TRUE
2016 | MA | Electric Generators, Electric Utilities | Hydroelectric Conventional | 141170 | TRUE
2016 | MA | Electric Generators, Electric Utilities | Natural Gas | 238147 | TRUE
2016 | MA | Electric Generators, Electric Utilities | Other | -3 | TRUE
2016 | MA | Electric Generators, Electric Utilities | Petroleum | 14942 | TRUE
2016 | MA | Electric Generators, Electric Utilities | Solar Thermal and Photovoltaic | 14877 | TRUE
2016 | MA | Electric Generators, Electric Utilities | Wind | 59096 | TRUE
2016 | MD | Total Electric Power Industry | Total | 37166687 | FALSE
2016 | MD | Total Electric Power Industry | Coal | 13826213 | FALSE
2016 | MD | Total Electric Power Industry | Hydroelectric Conventional | 1392187 | FALSE
2016 | MD | Total Electric Power Industry | Natural Gas | 5423046 | FALSE
2016 | MD | Total Electric Power Industry | Nuclear | 14760177 | FALSE
2016 | MD | Total Electric Power Industry | Other | 323060 | FALSE
2016 | MD | Total Electric Power Industry | Petroleum | 160550 | FALSE
2016 | MD | Total Electric Power Industry | Solar Thermal and Photovoltaic | 208657 | FALSE
2016 | MD | Total Electric Power Industry | Other Biomass | 422029 | FALSE
2016 | MD | Total Electric Power Industry | Wind | 527114 | FALSE
2016 | MD | Total Electric Power Industry | Wood and Wood Derived Fuels | 123653 | FALSE
2016 | MD | Combined Heat and Power, Industrial Power | Total | 268318 | chp
2016 | MD | Combined Heat and Power, Industrial Power | Coal | 74779 | chp
2016 | MD | Combined Heat and Power, Industrial Power | Natural Gas | 79183 | chp
2016 | MD | Combined Heat and Power, Industrial Power | Petroleum | 2077 | chp
2016 | MD | Combined Heat and Power, Industrial Power | Wood and Wood Derived Fuels | 112278 | chp
2016 | MD | Combined Heat and Power, Commercial Power | Total | 449117 | chp
2016 | MD | Combined Heat and Power, Commercial Power | Coal | 0 | chp
2016 | MD | Combined Heat and Power, Commercial Power | Natural Gas | 425206 | chp
2016 | MD | Combined Heat and Power, Commercial Power | Other | 0 | chp
2016 | MD | Combined Heat and Power, Commercial Power | Petroleum | 1052 | chp
2016 | MD | Combined Heat and Power, Commercial Power | Solar Thermal and Photovoltaic | 6946 | chp
2016 | MD | Combined Heat and Power, Commercial Power | Other Biomass | 4538 | chp
2016 | MD | Combined Heat and Power, Commercial Power | Wood and Wood Derived Fuels | 11375 | chp
2016 | MD | Combined Heat and Power, Electric Power | Total | 2857542 | TRUE
2016 | MD | Combined Heat and Power, Electric Power | Coal | 982915 | TRUE
2016 | MD | Combined Heat and Power, Electric Power | Natural Gas | 1501981 | TRUE
2016 | MD | Combined Heat and Power, Electric Power | Other | 178185 | TRUE
2016 | MD | Combined Heat and Power, Electric Power | Petroleum | 9003 | TRUE
2016 | MD | Combined Heat and Power, Electric Power | Other Biomass | 185457 | TRUE
2016 | MD | Electric Generators, Independent Power Producers | Total | 33584415 | TRUE
2016 | MD | Electric Generators, Independent Power Producers | Coal | 12768519 | TRUE
2016 | MD | Electric Generators, Independent Power Producers | Hydroelectric Conventional | 1392187 | TRUE
2016 | MD | Electric Generators, Independent Power Producers | Natural Gas | 3416676 | TRUE
2016 | MD | Electric Generators, Independent Power Producers | Nuclear | 14760177 | TRUE
2016 | MD | Electric Generators, Independent Power Producers | Other | 144876 | TRUE
2016 | MD | Electric Generators, Independent Power Producers | Petroleum | 150011 | TRUE
2016 | MD | Electric Generators, Independent Power Producers | Solar Thermal and Photovoltaic | 192821 | TRUE
2016 | MD | Electric Generators, Independent Power Producers | Other Biomass | 232034 | TRUE
2016 | MD | Electric Generators, Independent Power Producers | Wind | 527114 | TRUE
2016 | MD | Electric Generators, Electric Utilities | Total | 7296 | TRUE
2016 | MD | Electric Generators, Electric Utilities | Natural Gas | 0 | TRUE
2016 | MD | Electric Generators, Electric Utilities | Petroleum | -1594 | TRUE
2016 | MD | Electric Generators, Electric Utilities | Solar Thermal and Photovoltaic | 8890 | TRUE
2016 | ME | Total Electric Power Industry | Total | 11514427 | FALSE
2016 | ME | Total Electric Power Industry | Coal | 69823 | FALSE
2016 | ME | Total Electric Power Industry | Hydroelectric Conventional | 2999688 | FALSE
2016 | ME | Total Electric Power Industry | Natural Gas | 3498340 | FALSE
2016 | ME | Total Electric Power Industry | Other | 381378 | FALSE
2016 | ME | Total Electric Power Industry | Petroleum | 109924 | FALSE
2016 | ME | Total Electric Power Industry | Other Biomass | 184926 | FALSE
2016 | ME | Total Electric Power Industry | Wind | 1667103 | FALSE
2016 | ME | Total Electric Power Industry | Wood and Wood Derived Fuels | 2603245 | FALSE
2016 | ME | Combined Heat and Power, Industrial Power | Total | 1851359 | chp
2016 | ME | Combined Heat and Power, Industrial Power | Coal | 9511 | chp
2016 | ME | Combined Heat and Power, Industrial Power | Hydroelectric Conventional | 321876 | chp
2016 | ME | Combined Heat and Power, Industrial Power | Natural Gas | 314037 | chp
2016 | ME | Combined Heat and Power, Industrial Power | Other | 121806 | chp
2016 | ME | Combined Heat and Power, Industrial Power | Petroleum | 8836 | chp
2016 | ME | Combined Heat and Power, Industrial Power | Other Biomass | 14609 | chp
2016 | ME | Combined Heat and Power, Industrial Power | Wood and Wood Derived Fuels | 1060685 | chp
2016 | ME | Combined Heat and Power, Commercial Power | Total | 205460 | chp
2016 | ME | Combined Heat and Power, Commercial Power | Natural Gas | 27715 | chp
2016 | ME | Combined Heat and Power, Commercial Power | Other | 85607 | chp
2016 | ME | Combined Heat and Power, Commercial Power | Petroleum | 2476 | chp
2016 | ME | Combined Heat and Power, Commercial Power | Other Biomass | 89101 | chp
2016 | ME | Combined Heat and Power, Commercial Power | Wood and Wood Derived Fuels | 562 | chp
2016 | ME | Combined Heat and Power, Electric Power | Total | 549926 | TRUE
2016 | ME | Combined Heat and Power, Electric Power | Coal | 60312 | TRUE
2016 | ME | Combined Heat and Power, Electric Power | Natural Gas | 8562 | TRUE
2016 | ME | Combined Heat and Power, Electric Power | Other | 129327 | TRUE
2016 | ME | Combined Heat and Power, Electric Power | Petroleum | 5463 | TRUE
2016 | ME | Combined Heat and Power, Electric Power | Other Biomass | 6192 | TRUE
2016 | ME | Combined Heat and Power, Electric Power | Wood and Wood Derived Fuels | 340070 | TRUE
2016 | ME | Electric Generators, Independent Power Producers | Total | 8907650 | TRUE
2016 | ME | Electric Generators, Independent Power Producers | Hydroelectric Conventional | 2677812 | TRUE
2016 | ME | Electric Generators, Independent Power Producers | Natural Gas | 3148026 | TRUE
2016 | ME | Electric Generators, Independent Power Producers | Other | 44639 | TRUE
2016 | ME | Electric Generators, Independent Power Producers | Petroleum | 93117 | TRUE
2016 | ME | Electric Generators, Independent Power Producers | Other Biomass | 75025 | TRUE
2016 | ME | Electric Generators, Independent Power Producers | Wind | 1667103 | TRUE
2016 | ME | Electric Generators, Independent Power Producers | Wood and Wood Derived Fuels | 1201929 | TRUE
2016 | ME | Electric Generators, Electric Utilities | Total | 32 | TRUE
2016 | ME | Electric Generators, Electric Utilities | Petroleum | 32 | TRUE
2016 | MI | Total Electric Power Industry | Total | 112121790 | FALSE
2016 | MI | Total Electric Power Industry | Coal | 40526872 | FALSE
2016 | MI | Total Electric Power Industry | Pumped Storage | -751650 | FALSE
2016 | MI | Total Electric Power Industry | Hydroelectric Conventional | 1564355 | FALSE
2016 | MI | Total Electric Power Industry | Natural Gas | 29295154 | FALSE
2016 | MI | Total Electric Power Industry | Nuclear | 31551710 | FALSE
2016 | MI | Total Electric Power Industry | Other Gases | 1614622 | FALSE
2016 | MI | Total Electric Power Industry | Other | 301645 | FALSE
2016 | MI | Total Electric Power Industry | Petroleum | 818979 | FALSE
2016 | MI | Total Electric Power Industry | Solar Thermal and Photovoltaic | 9235 | FALSE
2016 | MI | Total Electric Power Industry | Other Biomass | 972596 | FALSE
2016 | MI | Total Electric Power Industry | Wind | 4695783 | FALSE
2016 | MI | Total Electric Power Industry | Wood and Wood Derived Fuels | 1522489 | FALSE
2016 | MI | Combined Heat and Power, Industrial Power | Total | 1287397 | chp
2016 | MI | Combined Heat and Power, Industrial Power | Coal | 78402 | chp
2016 | MI | Combined Heat and Power, Industrial Power | Hydroelectric Conventional | 25555 | chp
2016 | MI | Combined Heat and Power, Industrial Power | Natural Gas | 315232 | chp
2016 | MI | Combined Heat and Power, Industrial Power | Other | 19497 | chp
2016 | MI | Combined Heat and Power, Industrial Power | Petroleum | 145220 | chp
2016 | MI | Combined Heat and Power, Industrial Power | Other Biomass | 2466 | chp
2016 | MI | Combined Heat and Power, Industrial Power | Wood and Wood Derived Fuels | 701026 | chp
2016 | MI | Combined Heat and Power, Commercial Power | Total | 881083 | chp
2016 | MI | Combined Heat and Power, Commercial Power | Coal | 15394 | chp
2016 | MI | Combined Heat and Power, Commercial Power | Natural Gas | 577957 | chp
2016 | MI | Combined Heat and Power, Commercial Power | Other | 139863 | chp
2016 | MI | Combined Heat and Power, Commercial Power | Petroleum | 2160 | chp
2016 | MI | Combined Heat and Power, Commercial Power | Other Biomass | 145573 | chp
2016 | MI | Combined Heat and Power, Commercial Power | Wood and Wood Derived Fuels | 136 | chp
2016 | MI | Combined Heat and Power, Electric Power | Total | 14326924 | TRUE
2016 | MI | Combined Heat and Power, Electric Power | Coal | 444632 | TRUE
2016 | MI | Combined Heat and Power, Electric Power | Natural Gas | 12347322 | TRUE
2016 | MI | Combined Heat and Power, Electric Power | Other Gases | 1469995 | TRUE
2016 | MI | Combined Heat and Power, Electric Power | Other | 39584 | TRUE
2016 | MI | Combined Heat and Power, Electric Power | Petroleum | 2786 | TRUE
2016 | MI | Combined Heat and Power, Electric Power | Other Biomass | 3281 | TRUE
2016 | MI | Combined Heat and Power, Electric Power | Wood and Wood Derived Fuels | 19324 | TRUE
2016 | MI | Electric Generators, Independent Power Producers | Total | 17619977 | TRUE
2016 | MI | Electric Generators, Independent Power Producers | Coal | 0 | TRUE
2016 | MI | Electric Generators, Independent Power Producers | Hydroelectric Conventional | 106038 | TRUE
2016 | MI | Electric Generators, Independent Power Producers | Natural Gas | 6004941 | TRUE
2016 | MI | Electric Generators, Independent Power Producers | Nuclear | 7045181 | TRUE
2016 | MI | Electric Generators, Independent Power Producers | Other | 91651 | TRUE
2016 | MI | Electric Generators, Independent Power Producers | Petroleum | 0 | TRUE
2016 | MI | Electric Generators, Independent Power Producers | Other Biomass | 821276 | TRUE
2016 | MI | Electric Generators, Independent Power Producers | Wind | 2748888 | TRUE
2016 | MI | Electric Generators, Independent Power Producers | Wood and Wood Derived Fuels | 802002 | TRUE
2016 | MI | Electric Generators, Electric Utilities | Total | 78006408 | TRUE
2016 | MI | Electric Generators, Electric Utilities | Coal | 39988445 | TRUE
2016 | MI | Electric Generators, Electric Utilities | Pumped Storage | -751650 | TRUE
2016 | MI | Electric Generators, Electric Utilities | Hydroelectric Conventional | 1432762 | TRUE
2016 | MI | Electric Generators, Electric Utilities | Natural Gas | 10049701 | TRUE
2016 | MI | Electric Generators, Electric Utilities | Nuclear | 24506529 | TRUE
2016 | MI | Electric Generators, Electric Utilities | Other Gases | 144627 | TRUE
2016 | MI | Electric Generators, Electric Utilities | Other | 11051 | TRUE
2016 | MI | Electric Generators, Electric Utilities | Petroleum | 668813 | TRUE
2016 | MI | Electric Generators, Electric Utilities | Solar Thermal and Photovoltaic | 9235 | TRUE
2016 | MI | Electric Generators, Electric Utilities | Wind | 1946895 | TRUE
2016 | MI | Electric Generators, Electric Utilities | Wood and Wood Derived Fuels | 0 | TRUE
2016 | MN | Total Electric Power Industry | Total | 59478753 | FALSE
2016 | MN | Total Electric Power Industry | Coal | 23206289 | FALSE
2016 | MN | Total Electric Power Industry | Hydroelectric Conventional | 1208502 | FALSE
2016 | MN | Total Electric Power Industry | Natural Gas | 8928076 | FALSE
2016 | MN | Total Electric Power Industry | Nuclear | 13860816 | FALSE
2016 | MN | Total Electric Power Industry | Other | 407430 | FALSE
2016 | MN | Total Electric Power Industry | Petroleum | 32027 | FALSE
2016 | MN | Total Electric Power Industry | Solar Thermal and Photovoltaic | 10107 | FALSE
2016 | MN | Total Electric Power Industry | Other Biomass | 674321 | FALSE
2016 | MN | Total Electric Power Industry | Wind | 9933487 | FALSE
2016 | MN | Total Electric Power Industry | Wood and Wood Derived Fuels | 1217697 | FALSE
2016 | MN | Combined Heat and Power, Industrial Power | Total | 1403344 | chp
2016 | MN | Combined Heat and Power, Industrial Power | Coal | 398492 | chp
2016 | MN | Combined Heat and Power, Industrial Power | Hydroelectric Conventional | 130407 | chp
2016 | MN | Combined Heat and Power, Industrial Power | Natural Gas | 189038 | chp
2016 | MN | Combined Heat and Power, Industrial Power | Other | 53159 | chp
2016 | MN | Combined Heat and Power, Industrial Power | Petroleum | 1595 | chp
2016 | MN | Combined Heat and Power, Industrial Power | Other Biomass | 7963 | chp
2016 | MN | Combined Heat and Power, Industrial Power | Wood and Wood Derived Fuels | 622691 | chp
2016 | MN | Combined Heat and Power, Commercial Power | Total | 204417 | chp
2016 | MN | Combined Heat and Power, Commercial Power | Coal | 2235 | chp
2016 | MN | Combined Heat and Power, Commercial Power | Natural Gas | 111746 | chp
2016 | MN | Combined Heat and Power, Commercial Power | Other | 33362 | chp
2016 | MN | Combined Heat and Power, Commercial Power | Petroleum | 1416 | chp
2016 | MN | Combined Heat and Power, Commercial Power | Other Biomass | 20084 | chp
2016 | MN | Combined Heat and Power, Commercial Power | Wind | 28797 | chp
2016 | MN | Combined Heat and Power, Commercial Power | Wood and Wood Derived Fuels | 6778 | chp
2016 | MN | Combined Heat and Power, Electric Power | Total | 679202 | TRUE
2016 | MN | Combined Heat and Power, Electric Power | Natural Gas | 399191 | TRUE
2016 | MN | Combined Heat and Power, Electric Power | Petroleum | 3209 | TRUE
2016 | MN | Combined Heat and Power, Electric Power | Other Biomass | 90323 | TRUE
2016 | MN | Combined Heat and Power, Electric Power | Wood and Wood Derived Fuels | 186479 | TRUE
2016 | MN | Electric Generators, Independent Power Producers | Total | 9206952 | TRUE
2016 | MN | Electric Generators, Independent Power Producers | Hydroelectric Conventional | 216627 | TRUE
2016 | MN | Electric Generators, Independent Power Producers | Natural Gas | 1037581 | TRUE
2016 | MN | Electric Generators, Independent Power Producers | Other | 141262 | TRUE
2016 | MN | Electric Generators, Independent Power Producers | Petroleum | 2295 | TRUE
2016 | MN | Electric Generators, Independent Power Producers | Solar Thermal and Photovoltaic | 9439 | TRUE
2016 | MN | Electric Generators, Independent Power Producers | Other Biomass | 335953 | TRUE
2016 | MN | Electric Generators, Independent Power Producers | Wind | 7258768 | TRUE
2016 | MN | Electric Generators, Independent Power Producers | Wood and Wood Derived Fuels | 205027 | TRUE
2016 | MN | Electric Generators, Electric Utilities | Total | 47984837 | TRUE
2016 | MN | Electric Generators, Electric Utilities | Coal | 22805562 | TRUE
2016 | MN | Electric Generators, Electric Utilities | Hydroelectric Conventional | 861468 | TRUE
2016 | MN | Electric Generators, Electric Utilities | Natural Gas | 7190520 | TRUE
2016 | MN | Electric Generators, Electric Utilities | Nuclear | 13860816 | TRUE
2016 | MN | Electric Generators, Electric Utilities | Other | 179647 | TRUE
2016 | MN | Electric Generators, Electric Utilities | Petroleum | 23512 | TRUE
2016 | MN | Electric Generators, Electric Utilities | Solar Thermal and Photovoltaic | 668 | TRUE
2016 | MN | Electric Generators, Electric Utilities | Other Biomass | 220000 | TRUE
2016 | MN | Electric Generators, Electric Utilities | Wind | 2645922 | TRUE
2016 | MN | Electric Generators, Electric Utilities | Wood and Wood Derived Fuels | 196722 | TRUE
2016 | MO | Total Electric Power Industry | Total | 78611513 | FALSE
2016 | MO | Total Electric Power Industry | Coal | 60321890 | FALSE
2016 | MO | Total Electric Power Industry | Pumped Storage | 179201 | FALSE
2016 | MO | Total Electric Power Industry | Hydroelectric Conventional | 1268473 | FALSE
2016 | MO | Total Electric Power Industry | Natural Gas | 6031568 | FALSE
2016 | MO | Total Electric Power Industry | Nuclear | 9430179 | FALSE
2016 | MO | Total Electric Power Industry | Other | 8979 | FALSE
2016 | MO | Total Electric Power Industry | Petroleum | 78016 | FALSE
2016 | MO | Total Electric Power Industry | Solar Thermal and Photovoltaic | 32684 | FALSE
2016 | MO | Total Electric Power Industry | Other Biomass | 91476 | FALSE
2016 | MO | Total Electric Power Industry | Wind | 1121883 | FALSE
2016 | MO | Total Electric Power Industry | Wood and Wood Derived Fuels | 47163 | FALSE
2016 | MO | Combined Heat and Power, Industrial Power | Total | 47243 | chp
2016 | MO | Combined Heat and Power, Industrial Power | Coal | 0 | chp
2016 | MO | Combined Heat and Power, Industrial Power | Natural Gas | 44029 | chp
2016 | MO | Combined Heat and Power, Industrial Power | Petroleum | 0 | chp
2016 | MO | Combined Heat and Power, Industrial Power | Other Biomass | 3214 | chp
2016 | MO | Combined Heat and Power, Industrial Power | Wood and Wood Derived Fuels | 0 | chp
2016 | MO | Combined Heat and Power, Commercial Power | Total | 198724 | chp
2016 | MO | Combined Heat and Power, Commercial Power | Coal | 52506 | chp
2016 | MO | Combined Heat and Power, Commercial Power | Natural Gas | 97358 | chp
2016 | MO | Combined Heat and Power, Commercial Power | Petroleum | 20 | chp
2016 | MO | Combined Heat and Power, Commercial Power | Solar Thermal and Photovoltaic | 1677 | chp
2016 | MO | Combined Heat and Power, Commercial Power | Wood and Wood Derived Fuels | 47163 | chp
2016 | MO | Combined Heat and Power, Electric Power | Total | 56361 | TRUE
2016 | MO | Combined Heat and Power, Electric Power | Coal | 115 | TRUE
2016 | MO | Combined Heat and Power, Electric Power | Natural Gas | 56246 | TRUE
2016 | MO | Combined Heat and Power, Electric Power | Petroleum | 0 | TRUE
2016 | MO | Electric Generators, Independent Power Producers | Total | 2859905 | TRUE
2016 | MO | Electric Generators, Independent Power Producers | Coal | 0 | TRUE
2016 | MO | Electric Generators, Independent Power Producers | Natural Gas | 1660825 | TRUE
2016 | MO | Electric Generators, Independent Power Producers | Petroleum | 0 | TRUE
2016 | MO | Electric Generators, Independent Power Producers | Solar Thermal and Photovoltaic | 28041 | TRUE
2016 | MO | Electric Generators, Independent Power Producers | Other Biomass | 49156 | TRUE
2016 | MO | Electric Generators, Independent Power Producers | Wind | 1121883 | TRUE
2016 | MO | Electric Generators, Electric Utilities | Total | 75449280 | TRUE
2016 | MO | Electric Generators, Electric Utilities | Coal | 60269268 | TRUE
2016 | MO | Electric Generators, Electric Utilities | Pumped Storage | 179201 | TRUE
2016 | MO | Electric Generators, Electric Utilities | Hydroelectric Conventional | 1268473 | TRUE
2016 | MO | Electric Generators, Electric Utilities | Natural Gas | 4173111 | TRUE
2016 | MO | Electric Generators, Electric Utilities | Nuclear | 9430179 | TRUE
2016 | MO | Electric Generators, Electric Utilities | Other | 8979 | TRUE
2016 | MO | Electric Generators, Electric Utilities | Petroleum | 77996 | TRUE
2016 | MO | Electric Generators, Electric Utilities | Solar Thermal and Photovoltaic | 2966 | TRUE
2016 | MO | Electric Generators, Electric Utilities | Other Biomass | 39106 | TRUE
2016 | MO | Electric Generators, Electric Utilities | Wood and Wood Derived Fuels | 0 | TRUE
2016 | MS | Total Electric Power Industry | Total | 62881295 | FALSE
2016 | MS | Total Electric Power Industry | Coal | 5342026 | FALSE
2016 | MS | Total Electric Power Industry | Natural Gas | 50094739 | FALSE
2016 | MS | Total Electric Power Industry | Nuclear | 5897272 | FALSE
2016 | MS | Total Electric Power Industry | Other | 5272 | FALSE
2016 | MS | Total Electric Power Industry | Petroleum | 17785 | FALSE
2016 | MS | Total Electric Power Industry | Solar Thermal and Photovoltaic | 0 | FALSE
2016 | MS | Total Electric Power Industry | Other Biomass | 11419 | FALSE
2016 | MS | Total Electric Power Industry | Wood and Wood Derived Fuels | 1512781 | FALSE
2016 | MS | Combined Heat and Power, Industrial Power | Total | 1936825 | chp
2016 | MS | Combined Heat and Power, Industrial Power | Coal | 0 | chp
2016 | MS | Combined Heat and Power, Industrial Power | Natural Gas | 414922 | chp
2016 | MS | Combined Heat and Power, Industrial Power | Other | 5272 | chp
2016 | MS | Combined Heat and Power, Industrial Power | Petroleum | 2658 | chp
2016 | MS | Combined Heat and Power, Industrial Power | Other Biomass | 1191 | chp
2016 | MS | Combined Heat and Power, Industrial Power | Wood and Wood Derived Fuels | 1512781 | chp
2016 | MS | Combined Heat and Power, Commercial Power | Total | 0 | chp
2016 | MS | Combined Heat and Power, Commercial Power | Natural Gas | 0 | chp
2016 | MS | Electric Generators, Independent Power Producers | Total | 6184892 | TRUE
2016 | MS | Electric Generators, Independent Power Producers | Coal | 2895115 | TRUE
2016 | MS | Electric Generators, Independent Power Producers | Natural Gas | 3279549 | TRUE
2016 | MS | Electric Generators, Independent Power Producers | Solar Thermal and Photovoltaic | 0 | TRUE
2016 | MS | Electric Generators, Independent Power Producers | Other Biomass | 10228 | TRUE
2016 | MS | Electric Generators, Electric Utilities | Total | 54759578 | TRUE
2016 | MS | Electric Generators, Electric Utilities | Coal | 2446911 | TRUE
2016 | MS | Electric Generators, Electric Utilities | Natural Gas | 46400268 | TRUE
2016 | MS | Electric Generators, Electric Utilities | Nuclear | 5897272 | TRUE
2016 | MS | Electric Generators, Electric Utilities | Petroleum | 15127 | TRUE
2016 | MS | Electric Generators, Electric Utilities | Other Biomass | 0 | TRUE
2016 | MS | Electric Generators, Electric Utilities | Wood and Wood Derived Fuels | 0 | TRUE
2016 | MT | Total Electric Power Industry | Total | 27783529 | FALSE
2016 | MT | Total Electric Power Industry | Coal | 14269222 | FALSE
2016 | MT | Total Electric Power Industry | Hydroelectric Conventional | 10082529 | FALSE
2016 | MT | Total Electric Power Industry | Natural Gas | 476061 | FALSE
2016 | MT | Total Electric Power Industry | Other Gases | 8586 | FALSE
2016 | MT | Total Electric Power Industry | Other | 326868 | FALSE
2016 | MT | Total Electric Power Industry | Petroleum | 459923 | FALSE
2016 | MT | Total Electric Power Industry | Wind | 2140191 | FALSE
2016 | MT | Total Electric Power Industry | Wood and Wood Derived Fuels | 20150 | FALSE
2016 | MT | Combined Heat and Power, Industrial Power | Total | 30033 | chp
2016 | MT | Combined Heat and Power, Industrial Power | Coal | 5790 | chp
2016 | MT | Combined Heat and Power, Industrial Power | Natural Gas | 4093 | chp
2016 | MT | Combined Heat and Power, Industrial Power | Other Gases | 0 | chp
2016 | MT | Combined Heat and Power, Industrial Power | Petroleum | 0 | chp
2016 | MT | Combined Heat and Power, Industrial Power | Wood and Wood Derived Fuels | 20150 | chp
2016 | MT | Combined Heat and Power, Electric Power | Total | 452014 | TRUE
2016 | MT | Combined Heat and Power, Electric Power | Other Gases | 8586 | TRUE
2016 | MT | Combined Heat and Power, Electric Power | Petroleum | 443428 | TRUE
2016 | MT | Electric Generators, Independent Power Producers | Total | 16490981 | TRUE
2016 | MT | Electric Generators, Independent Power Producers | Coal | 14003160 | TRUE
2016 | MT | Electric Generators, Independent Power Producers | Hydroelectric Conventional | 141682 | TRUE
2016 | MT | Electric Generators, Independent Power Producers | Natural Gas | 93784 | TRUE
2016 | MT | Electric Generators, Independent Power Producers | Other | 326868 | TRUE
2016 | MT | Electric Generators, Independent Power Producers | Petroleum | 16076 | TRUE
2016 | MT | Electric Generators, Independent Power Producers | Wind | 1909411 | TRUE
2016 | MT | Electric Generators, Electric Utilities | Total | 10810501 | TRUE
2016 | MT | Electric Generators, Electric Utilities | Coal | 260272 | TRUE
2016 | MT | Electric Generators, Electric Utilities | Hydroelectric Conventional | 9940847 | TRUE
2016 | MT | Electric Generators, Electric Utilities | Natural Gas | 378184 | TRUE
2016 | MT | Electric Generators, Electric Utilities | Petroleum | 419 | TRUE
2016 | MT | Electric Generators, Electric Utilities | Wind | 230780 | TRUE
2016 | NC | Total Electric Power Industry | Total | 130779157 | FALSE
2016 | NC | Total Electric Power Industry | Coal | 37435780 | FALSE
2016 | NC | Total Electric Power Industry | Pumped Storage | 0 | FALSE
2016 | NC | Total Electric Power Industry | Hydroelectric Conventional | 4417186 | FALSE
2016 | NC | Total Electric Power Industry | Natural Gas | 39251102 | FALSE
2016 | NC | Total Electric Power Industry | Nuclear | 42786087 | FALSE
2016 | NC | Total Electric Power Industry | Other | 654538 | FALSE
2016 | NC | Total Electric Power Industry | Petroleum | 251193 | FALSE
2016 | NC | Total Electric Power Industry | Solar Thermal and Photovoltaic | 3421128 | FALSE
2016 | NC | Total Electric Power Industry | Other Biomass | 595865 | FALSE
2016 | NC | Total Electric Power Industry | Wind | 6233 | FALSE
2016 | NC | Total Electric Power Industry | Wood and Wood Derived Fuels | 1960045 | FALSE
2016 | NC | Combined Heat and Power, Industrial Power | Total | 1875285 | chp
2016 | NC | Combined Heat and Power, Industrial Power | Coal | 205570 | chp
2016 | NC | Combined Heat and Power, Industrial Power | Hydroelectric Conventional | 0 | chp
2016 | NC | Combined Heat and Power, Industrial Power | Natural Gas | 105418 | chp
2016 | NC | Combined Heat and Power, Industrial Power | Other | 291599 | chp
2016 | NC | Combined Heat and Power, Industrial Power | Petroleum | 7566 | chp
2016 | NC | Combined Heat and Power, Industrial Power | Other Biomass | 1029 | chp
2016 | NC | Combined Heat and Power, Industrial Power | Wood and Wood Derived Fuels | 1264103 | chp
2016 | NC | Combined Heat and Power, Commercial Power | Total | 269840 | chp
2016 | NC | Combined Heat and Power, Commercial Power | Coal | 44874 | chp
2016 | NC | Combined Heat and Power, Commercial Power | Hydroelectric Conventional | 13806 | chp
2016 | NC | Combined Heat and Power, Commercial Power | Natural Gas | 11592 | chp
2016 | NC | Combined Heat and Power, Commercial Power | Petroleum | 347 | chp
2016 | NC | Combined Heat and Power, Commercial Power | Solar Thermal and Photovoltaic | 125051 | chp
2016 | NC | Combined Heat and Power, Commercial Power | Other Biomass | 74170 | chp
2016 | NC | Combined Heat and Power, Electric Power | Total | 674688 | TRUE
2016 | NC | Combined Heat and Power, Electric Power | Coal | 127724 | TRUE
2016 | NC | Combined Heat and Power, Electric Power | Other | 230663 | TRUE
2016 | NC | Combined Heat and Power, Electric Power | Petroleum | 3481 | TRUE
2016 | NC | Combined Heat and Power, Electric Power | Other Biomass | 48782 | TRUE
2016 | NC | Combined Heat and Power, Electric Power | Wood and Wood Derived Fuels | 264038 | TRUE
2016 | NC | Electric Generators, Independent Power Producers | Total | 9302665 | TRUE
2016 | NC | Electric Generators, Independent Power Producers | Coal | 38052 | TRUE
2016 | NC | Electric Generators, Independent Power Producers | Hydroelectric Conventional | 44009 | TRUE
2016 | NC | Electric Generators, Independent Power Producers | Natural Gas | 5064068 | TRUE
2016 | NC | Electric Generators, Independent Power Producers | Other | 132276 | TRUE
2016 | NC | Electric Generators, Independent Power Producers | Petroleum | 29626 | TRUE
2016 | NC | Electric Generators, Independent Power Producers | Solar Thermal and Photovoltaic | 3084613 | TRUE
2016 | NC | Electric Generators, Independent Power Producers | Other Biomass | 471883 | TRUE
2016 | NC | Electric Generators, Independent Power Producers | Wind | 6233 | TRUE
2016 | NC | Electric Generators, Independent Power Producers | Wood and Wood Derived Fuels | 431904 | TRUE
2016 | NC | Electric Generators, Electric Utilities | Total | 118656679 | TRUE
2016 | NC | Electric Generators, Electric Utilities | Coal | 37019560 | TRUE
2016 | NC | Electric Generators, Electric Utilities | Pumped Storage | 0 | TRUE
2016 | NC | Electric Generators, Electric Utilities | Hydroelectric Conventional | 4359371 | TRUE
2016 | NC | Electric Generators, Electric Utilities | Natural Gas | 34070024 | TRUE
2016 | NC | Electric Generators, Electric Utilities | Nuclear | 42786087 | TRUE
2016 | NC | Electric Generators, Electric Utilities | Petroleum | 210174 | TRUE
2016 | NC | Electric Generators, Electric Utilities | Solar Thermal and Photovoltaic | 211464 | TRUE
2016 | ND | Total Electric Power Industry | Total | 37856452 | FALSE
2016 | ND | Total Electric Power Industry | Coal | 26580350 | FALSE
2016 | ND | Total Electric Power Industry | Hydroelectric Conventional | 1912005 | FALSE
2016 | ND | Total Electric Power Industry | Natural Gas | 1071107 | FALSE
2016 | ND | Total Electric Power Industry | Other Gases | 40246 | FALSE
2016 | ND | Total Electric Power Industry | Other | 45107 | FALSE
2016 | ND | Total Electric Power Industry | Petroleum | 30109 | FALSE
2016 | ND | Total Electric Power Industry | Other Biomass | 5606 | FALSE
2016 | ND | Total Electric Power Industry | Wind | 8171922 | FALSE
2016 | ND | Combined Heat and Power, Industrial Power | Total | 174551 | chp
2016 | ND | Combined Heat and Power, Industrial Power | Coal | 108651 | chp
2016 | ND | Combined Heat and Power, Industrial Power | Natural Gas | 19727 | chp
2016 | ND | Combined Heat and Power, Industrial Power | Other Gases | 40246 | chp
2016 | ND | Combined Heat and Power, Industrial Power | Petroleum | 320 | chp
2016 | ND | Combined Heat and Power, Industrial Power | Other Biomass | 5606 | chp
2016 | ND | Combined Heat and Power, Commercial Power | Total | 13 | chp
2016 | ND | Combined Heat and Power, Commercial Power | Petroleum | 13 | chp
2016 | ND | Electric Generators, Independent Power Producers | Total | 4266812 | TRUE
2016 | ND | Electric Generators, Independent Power Producers | Wind | 4266812 | TRUE
2016 | ND | Electric Generators, Electric Utilities | Total | 33415076 | TRUE
2016 | ND | Electric Generators, Electric Utilities | Coal | 26471699 | TRUE
2016 | ND | Electric Generators, Electric Utilities | Hydroelectric Conventional | 1912005 | TRUE
2016 | ND | Electric Generators, Electric Utilities | Natural Gas | 1051380 | TRUE
2016 | ND | Electric Generators, Electric Utilities | Other | 45107 | TRUE
2016 | ND | Electric Generators, Electric Utilities | Petroleum | 29775 | TRUE
2016 | ND | Electric Generators, Electric Utilities | Wind | 3905110 | TRUE
2016 | NE | Total Electric Power Industry | Total | 36524869 | FALSE
2016 | NE | Total Electric Power Industry | Coal | 21897715 | FALSE
2016 | NE | Total Electric Power Industry | Hydroelectric Conventional | 856408 | FALSE
2016 | NE | Total Electric Power Industry | Natural Gas | 537910 | FALSE
2016 | NE | Total Electric Power Industry | Nuclear | 9350591 | FALSE
2016 | NE | Total Electric Power Industry | Other | 0 | FALSE
2016 | NE | Total Electric Power Industry | Petroleum | -17940 | FALSE
2016 | NE | Total Electric Power Industry | Solar Thermal and Photovoltaic | 3981 | FALSE
2016 | NE | Total Electric Power Industry | Other Biomass | 97817 | FALSE
2016 | NE | Total Electric Power Industry | Wind | 3798387 | FALSE
2016 | NE | Total Electric Power Industry | Wood and Wood Derived Fuels | 0 | FALSE
2016 | NE | Combined Heat and Power, Industrial Power | Total | 347425 | chp
2016 | NE | Combined Heat and Power, Industrial Power | Coal | 346843 | chp
2016 | NE | Combined Heat and Power, Industrial Power | Natural Gas | 582 | chp
2016 | NE | Combined Heat and Power, Industrial Power | Other | 0 | chp
2016 | NE | Combined Heat and Power, Industrial Power | Other Biomass | 0 | chp
2016 | NE | Combined Heat and Power, Industrial Power | Wood and Wood Derived Fuels | 0 | chp
2016 | NE | Combined Heat and Power, Commercial Power | Total | 19230 | chp
2016 | NE | Combined Heat and Power, Commercial Power | Natural Gas | 1360 | chp
2016 | NE | Combined Heat and Power, Commercial Power | Other Biomass | 17870 | chp
2016 | NE | Electric Generators, Independent Power Producers | Total | 3610474 | TRUE
2016 | NE | Electric Generators, Independent Power Producers | Solar Thermal and Photovoltaic | 3981 | TRUE
2016 | NE | Electric Generators, Independent Power Producers | Wind | 3606493 | TRUE
2016 | NE | Electric Generators, Electric Utilities | Total | 32547740 | TRUE
2016 | NE | Electric Generators, Electric Utilities | Coal | 21550872 | TRUE
2016 | NE | Electric Generators, Electric Utilities | Hydroelectric Conventional | 856408 | TRUE
2016 | NE | Electric Generators, Electric Utilities | Natural Gas | 535968 | TRUE
2016 | NE | Electric Generators, Electric Utilities | Nuclear | 9350591 | TRUE
2016 | NE | Electric Generators, Electric Utilities | Petroleum | -17940 | TRUE
2016 | NE | Electric Generators, Electric Utilities | Other Biomass | 79948 | TRUE
2016 | NE | Electric Generators, Electric Utilities | Wind | 191894 | TRUE
2016 | NH | Total Electric Power Industry | Total | 19282493 | FALSE
2016 | NH | Total Electric Power Industry | Coal | 422017 | FALSE
2016 | NH | Total Electric Power Industry | Hydroelectric Conventional | 1145386 | FALSE
2016 | NH | Total Electric Power Industry | Natural Gas | 4744436 | FALSE
2016 | NH | Total Electric Power Industry | Nuclear | 10761163 | FALSE
2016 | NH | Total Electric Power Industry | Other | 49001 | FALSE
2016 | NH | Total Electric Power Industry | Petroleum | 38798 | FALSE
2016 | NH | Total Electric Power Industry | Other Biomass | 124940 | FALSE
2016 | NH | Total Electric Power Industry | Wind | 432324 | FALSE
2016 | NH | Total Electric Power Industry | Wood and Wood Derived Fuels | 1564428 | FALSE
2016 | NH | Combined Heat and Power, Industrial Power | Total | 32726 | chp
2016 | NH | Combined Heat and Power, Industrial Power | Natural Gas | 32700 | chp
2016 | NH | Combined Heat and Power, Industrial Power | Petroleum | 26 | chp
2016 | NH | Combined Heat and Power, Commercial Power | Total | 74419 | chp
2016 | NH | Combined Heat and Power, Commercial Power | Natural Gas | 22409 | chp
2016 | NH | Combined Heat and Power, Commercial Power | Petroleum | 16491 | chp
2016 | NH | Combined Heat and Power, Commercial Power | Other Biomass | 35519 | chp
2016 | NH | Electric Generators, Independent Power Producers | Total | 18113417 | TRUE
2016 | NH | Electric Generators, Independent Power Producers | Hydroelectric Conventional | 870554 | TRUE
2016 | NH | Electric Generators, Independent Power Producers | Natural Gas | 4652443 | TRUE
2016 | NH | Electric Generators, Independent Power Producers | Nuclear | 10761163 | TRUE
2016 | NH | Electric Generators, Independent Power Producers | Other | 49001 | TRUE
2016 | NH | Electric Generators, Independent Power Producers | Petroleum | 2211 | TRUE
2016 | NH | Electric Generators, Independent Power Producers | Other Biomass | 88312 | TRUE
2016 | NH | Electric Generators, Independent Power Producers | Wind | 432324 | TRUE
2016 | NH | Electric Generators, Independent Power Producers | Wood and Wood Derived Fuels | 1257409 | TRUE
2016 | NH | Electric Generators, Electric Utilities | Total | 1061931 | TRUE
2016 | NH | Electric Generators, Electric Utilities | Coal | 422017 | TRUE
2016 | NH | Electric Generators, Electric Utilities | Hydroelectric Conventional | 274832 | TRUE
2016 | NH | Electric Generators, Electric Utilities | Natural Gas | 36884 | TRUE
2016 | NH | Electric Generators, Electric Utilities | Petroleum | 20070 | TRUE
2016 | NH | Electric Generators, Electric Utilities | Other Biomass | 1109 | TRUE
2016 | NH | Electric Generators, Electric Utilities | Wood and Wood Derived Fuels | 307019 | TRUE
2016 | NJ | Total Electric Power Industry | Total | 77611403 | FALSE
2016 | NJ | Total Electric Power Industry | Coal | 1314541 | FALSE
2016 | NJ | Total Electric Power Industry | Pumped Storage | -204013 | FALSE
2016 | NJ | Total Electric Power Industry | Hydroelectric Conventional | 9478 | FALSE
2016 | NJ | Total Electric Power Industry | Natural Gas | 43807453 | FALSE
2016 | NJ | Total Electric Power Industry | Nuclear | 29885187 | FALSE
2016 | NJ | Total Electric Power Industry | Other Gases | 207168 | FALSE
2016 | NJ | Total Electric Power Industry | Other | 606966 | FALSE
2016 | NJ | Total Electric Power Industry | Petroleum | 146126 | FALSE
2016 | NJ | Total Electric Power Industry | Solar Thermal and Photovoltaic | 834879 | FALSE
2016 | NJ | Total Electric Power Industry | Other Biomass | 982778 | FALSE
2016 | NJ | Total Electric Power Industry | Wind | 20841 | FALSE
2016 | NJ | Combined Heat and Power, Industrial Power | Total | 689494 | chp
2016 | NJ | Combined Heat and Power, Industrial Power | Natural Gas | 343613 | chp
2016 | NJ | Combined Heat and Power, Industrial Power | Other Gases | 207168 | chp
2016 | NJ | Combined Heat and Power, Industrial Power | Other | 67682 | chp
2016 | NJ | Combined Heat and Power, Industrial Power | Petroleum | 65450 | chp
2016 | NJ | Combined Heat and Power, Industrial Power | Solar Thermal and Photovoltaic | 5581 | chp
2016 | NJ | Combined Heat and Power, Commercial Power | Total | 642275 | chp
2016 | NJ | Combined Heat and Power, Commercial Power | Natural Gas | 187203 | chp
2016 | NJ | Combined Heat and Power, Commercial Power | Other | 142527 | chp
2016 | NJ | Combined Heat and Power, Commercial Power | Petroleum | 926 | chp
2016 | NJ | Combined Heat and Power, Commercial Power | Solar Thermal and Photovoltaic | 144201 | chp
2016 | NJ | Combined Heat and Power, Commercial Power | Other Biomass | 167417 | chp
2016 | NJ | Combined Heat and Power, Electric Power | Total | 6754728 | TRUE
2016 | NJ | Combined Heat and Power, Electric Power | Coal | 1223261 | TRUE
2016 | NJ | Combined Heat and Power, Electric Power | Natural Gas | 5377989 | TRUE
2016 | NJ | Combined Heat and Power, Electric Power | Petroleum | 39431 | TRUE
2016 | NJ | Combined Heat and Power, Electric Power | Other Biomass | 114047 | TRUE
2016 | NJ | Electric Generators, Independent Power Producers | Total | 69373850 | TRUE
2016 | NJ | Electric Generators, Independent Power Producers | Coal | 91280 | TRUE
2016 | NJ | Electric Generators, Independent Power Producers | Hydroelectric Conventional | 9478 | TRUE
2016 | NJ | Electric Generators, Independent Power Producers | Natural Gas | 37626762 | TRUE
2016 | NJ | Electric Generators, Independent Power Producers | Nuclear | 29885187 | TRUE
2016 | NJ | Electric Generators, Independent Power Producers | Other | 396756 | TRUE
2016 | NJ | Electric Generators, Independent Power Producers | Petroleum | 39512 | TRUE
2016 | NJ | Electric Generators, Independent Power Producers | Solar Thermal and Photovoltaic | 602721 | TRUE
2016 | NJ | Electric Generators, Independent Power Producers | Other Biomass | 701314 | TRUE
2016 | NJ | Electric Generators, Independent Power Producers | Wind | 20841 | TRUE
2016 | NJ | Electric Generators, Electric Utilities | Total | 151056 | TRUE
2016 | NJ | Electric Generators, Electric Utilities | Coal | 0 | TRUE
2016 | NJ | Electric Generators, Electric Utilities | Pumped Storage | -204013 | TRUE
2016 | NJ | Electric Generators, Electric Utilities | Natural Gas | 271887 | TRUE
2016 | NJ | Electric Generators, Electric Utilities | Petroleum | 807 | TRUE
2016 | NJ | Electric Generators, Electric Utilities | Solar Thermal and Photovoltaic | 82375 | TRUE
2016 | NM | Total Electric Power Industry | Total | 32912045 | FALSE
2016 | NM | Total Electric Power Industry | Coal | 18365270 | FALSE
2016 | NM | Total Electric Power Industry | Geothermal | 14218 | FALSE
2016 | NM | Total Electric Power Industry | Hydroelectric Conventional | 147972 | FALSE
2016 | NM | Total Electric Power Industry | Natural Gas | 9957553 | FALSE
2016 | NM | Total Electric Power Industry | Other | 279 | FALSE
2016 | NM | Total Electric Power Industry | Petroleum | 51683 | FALSE
2016 | NM | Total Electric Power Industry | Solar Thermal and Photovoltaic | 751836 | FALSE
2016 | NM | Total Electric Power Industry | Other Biomass | 17813 | FALSE
2016 | NM | Total Electric Power Industry | Wind | 3605421 | FALSE
2016 | NM | Combined Heat and Power, Industrial Power | Total | 1131 | chp
2016 | NM | Combined Heat and Power, Industrial Power | Natural Gas | 1120 | chp
2016 | NM | Combined Heat and Power, Industrial Power | Petroleum | 11 | chp
2016 | NM | Combined Heat and Power, Commercial Power | Total | 119230 | chp
2016 | NM | Combined Heat and Power, Commercial Power | Natural Gas | 116458 | chp
2016 | NM | Combined Heat and Power, Commercial Power | Wind | 2772 | chp
2016 | NM | Combined Heat and Power, Electric Power | Total | 97533 | TRUE
2016 | NM | Combined Heat and Power, Electric Power | Natural Gas | 80574 | TRUE
2016 | NM | Combined Heat and Power, Electric Power | Other Biomass | 16958 | TRUE
2016 | NM | Electric Generators, Independent Power Producers | Total | 7679665 | TRUE
2016 | NM | Electric Generators, Independent Power Producers | Geothermal | 14218 | TRUE
2016 | NM | Electric Generators, Independent Power Producers | Natural Gas | 3560322 | TRUE
2016 | NM | Electric Generators, Independent Power Producers | Solar Thermal and Photovoltaic | 501621 | TRUE
2016 | NM | Electric Generators, Independent Power Producers | Other Biomass | 855 | TRUE
2016 | NM | Electric Generators, Independent Power Producers | Wind | 3602649 | TRUE
2016 | NM | Electric Generators, Electric Utilities | Total | 25014486 | TRUE
2016 | NM | Electric Generators, Electric Utilities | Coal | 18365270 | TRUE
2016 | NM | Electric Generators, Electric Utilities | Hydroelectric Conventional | 147972 | TRUE
2016 | NM | Electric Generators, Electric Utilities | Natural Gas | 6199078 | TRUE
2016 | NM | Electric Generators, Electric Utilities | Other | 279 | TRUE
2016 | NM | Electric Generators, Electric Utilities | Petroleum | 51672 | TRUE
2016 | NM | Electric Generators, Electric Utilities | Solar Thermal and Photovoltaic | 250215 | TRUE
2016 | NV | Total Electric Power Industry | Total | 39787005 | FALSE
2016 | NV | Total Electric Power Industry | Coal | 2166831 | FALSE
2016 | NV | Total Electric Power Industry | Geothermal | 3353399 | FALSE
2016 | NV | Total Electric Power Industry | Hydroelectric Conventional | 1789219 | FALSE
2016 | NV | Total Electric Power Industry | Natural Gas | 28921612 | FALSE
2016 | NV | Total Electric Power Industry | Other Gases | 742 | FALSE
2016 | NV | Total Electric Power Industry | Other | 21028 | FALSE
2016 | NV | Total Electric Power Industry | Petroleum | 10985 | FALSE
2016 | NV | Total Electric Power Industry | Solar Thermal and Photovoltaic | 3124060 | FALSE
2016 | NV | Total Electric Power Industry | Other Biomass | 55264 | FALSE
2016 | NV | Total Electric Power Industry | Wind | 343865 | FALSE
2016 | NV | Combined Heat and Power, Industrial Power | Total | 280397 | chp
2016 | NV | Combined Heat and Power, Industrial Power | Natural Gas | 277851 | chp
2016 | NV | Combined Heat and Power, Industrial Power | Solar Thermal and Photovoltaic | 2546 | chp
2016 | NV | Combined Heat and Power, Commercial Power | Total | 126141 | chp
2016 | NV | Combined Heat and Power, Commercial Power | Natural Gas | 65397 | chp
2016 | NV | Combined Heat and Power, Commercial Power | Solar Thermal and Photovoltaic | 60744 | chp
2016 | NV | Combined Heat and Power, Electric Power | Total | 2207798 | TRUE
2016 | NV | Combined Heat and Power, Electric Power | Natural Gas | 2207035 | TRUE
2016 | NV | Combined Heat and Power, Electric Power | Other Gases | 742 | TRUE
2016 | NV | Combined Heat and Power, Electric Power | Petroleum | 20 | TRUE
2016 | NV | Electric Generators, Independent Power Producers | Total | 7696288 | TRUE
2016 | NV | Electric Generators, Independent Power Producers | Coal | 887760 | TRUE
2016 | NV | Electric Generators, Independent Power Producers | Geothermal | 3353399 | TRUE
2016 | NV | Electric Generators, Independent Power Producers | Hydroelectric Conventional | 41097 | TRUE
2016 | NV | Electric Generators, Independent Power Producers | Natural Gas | 2244 | TRUE
2016 | NV | Electric Generators, Independent Power Producers | Petroleum | 2962 | TRUE
2016 | NV | Electric Generators, Independent Power Producers | Solar Thermal and Photovoltaic | 3009697 | TRUE
2016 | NV | Electric Generators, Independent Power Producers | Other Biomass | 55264 | TRUE
2016 | NV | Electric Generators, Independent Power Producers | Wind | 343865 | TRUE
2016 | NV | Electric Generators, Electric Utilities | Total | 29476381 | TRUE
2016 | NV | Electric Generators, Electric Utilities | Coal | 1279071 | TRUE
2016 | NV | Electric Generators, Electric Utilities | Hydroelectric Conventional | 1748122 | TRUE
2016 | NV | Electric Generators, Electric Utilities | Natural Gas | 26369084 | TRUE
2016 | NV | Electric Generators, Electric Utilities | Other | 21028 | TRUE
2016 | NV | Electric Generators, Electric Utilities | Petroleum | 8003 | TRUE
2016 | NV | Electric Generators, Electric Utilities | Solar Thermal and Photovoltaic | 51073 | TRUE
2016 | NY | Total Electric Power Industry | Total | 134376715 | FALSE
2016 | NY | Total Electric Power Industry | Coal | 1770238 | FALSE
2016 | NY | Total Electric Power Industry | Pumped Storage | -470932 | FALSE
2016 | NY | Total Electric Power Industry | Hydroelectric Conventional | 26888234 | FALSE
2016 | NY | Total Electric Power Industry | Natural Gas | 56793336 | FALSE
2016 | NY | Total Electric Power Industry | Nuclear | 41570990 | FALSE
2016 | NY | Total Electric Power Industry | Other Gases | 0 | FALSE
2016 | NY | Total Electric Power Industry | Other | 858597 | FALSE
2016 | NY | Total Electric Power Industry | Petroleum | 642952 | FALSE
2016 | NY | Total Electric Power Industry | Solar Thermal and Photovoltaic | 139611 | FALSE
2016 | NY | Total Electric Power Industry | Other Biomass | 1604650 | FALSE
2016 | NY | Total Electric Power Industry | Wind | 3940180 | FALSE
2016 | NY | Total Electric Power Industry | Wood and Wood Derived Fuels | 638859 | FALSE
2016 | NY | Combined Heat and Power, Industrial Power | Total | 962452 | chp
2016 | NY | Combined Heat and Power, Industrial Power | Coal | 333021 | chp
2016 | NY | Combined Heat and Power, Industrial Power | Hydroelectric Conventional | 56960 | chp
2016 | NY | Combined Heat and Power, Industrial Power | Natural Gas | 334518 | chp
2016 | NY | Combined Heat and Power, Industrial Power | Other Gases | 0 | chp
2016 | NY | Combined Heat and Power, Industrial Power | Petroleum | 37599 | chp
2016 | NY | Combined Heat and Power, Industrial Power | Wind | 1670 | chp
2016 | NY | Combined Heat and Power, Industrial Power | Wood and Wood Derived Fuels | 198684 | chp
2016 | NY | Combined Heat and Power, Commercial Power | Total | 1221560 | chp
2016 | NY | Combined Heat and Power, Commercial Power | Coal | 0 | chp
2016 | NY | Combined Heat and Power, Commercial Power | Hydroelectric Conventional | 4292 | chp
2016 | NY | Combined Heat and Power, Commercial Power | Natural Gas | 781785 | chp
2016 | NY | Combined Heat and Power, Commercial Power | Other | 204901 | chp
2016 | NY | Combined Heat and Power, Commercial Power | Petroleum | 10504 | chp
2016 | NY | Combined Heat and Power, Commercial Power | Solar Thermal and Photovoltaic | 3092 | chp
2016 | NY | Combined Heat and Power, Commercial Power | Other Biomass | 216987 | chp
2016 | NY | Combined Heat and Power, Electric Power | Total | 14528049 | TRUE
2016 | NY | Combined Heat and Power, Electric Power | Natural Gas | 14233080 | TRUE
2016 | NY | Combined Heat and Power, Electric Power | Other | 64288 | TRUE
2016 | NY | Combined Heat and Power, Electric Power | Petroleum | 33621 | TRUE
2016 | NY | Combined Heat and Power, Electric Power | Other Biomass | 66912 | TRUE
2016 | NY | Combined Heat and Power, Electric Power | Wood and Wood Derived Fuels | 130148 | TRUE
2016 | NY | Electric Generators, Independent Power Producers | Total | 82570619 | TRUE
2016 | NY | Electric Generators, Independent Power Producers | Coal | 1437217 | TRUE
2016 | NY | Electric Generators, Independent Power Producers | Hydroelectric Conventional | 3733477 | TRUE
2016 | NY | Electric Generators, Independent Power Producers | Natural Gas | 29298110 | TRUE
2016 | NY | Electric Generators, Independent Power Producers | Nuclear | 41570990 | TRUE
2016 | NY | Electric Generators, Independent Power Producers | Other | 589408 | TRUE
2016 | NY | Electric Generators, Independent Power Producers | Petroleum | 235610 | TRUE
2016 | NY | Electric Generators, Independent Power Producers | Solar Thermal and Photovoltaic | 136519 | TRUE
2016 | NY | Electric Generators, Independent Power Producers | Other Biomass | 1320751 | TRUE
2016 | NY | Electric Generators, Independent Power Producers | Wind | 3938510 | TRUE
2016 | NY | Electric Generators, Independent Power Producers | Wood and Wood Derived Fuels | 310027 | TRUE
2016 | NY | Electric Generators, Electric Utilities | Total | 35094035 | TRUE
2016 | NY | Electric Generators, Electric Utilities | Coal | 0 | TRUE
2016 | NY | Electric Generators, Electric Utilities | Pumped Storage | -470932 | TRUE
2016 | NY | Electric Generators, Electric Utilities | Hydroelectric Conventional | 23093505 | TRUE
2016 | NY | Electric Generators, Electric Utilities | Natural Gas | 12145843 | TRUE
2016 | NY | Electric Generators, Electric Utilities | Petroleum | 325619 | TRUE
2016 | OH | Total Electric Power Industry | Total | 119886066 | FALSE
2016 | OH | Total Electric Power Industry | Coal | 68775164 | FALSE
2016 | OH | Total Electric Power Industry | Hydroelectric Conventional | 500320 | FALSE
2016 | OH | Total Electric Power Industry | Natural Gas | 29906385 | FALSE
2016 | OH | Total Electric Power Industry | Nuclear | 16817386 | FALSE
2016 | OH | Total Electric Power Industry | Other Gases | 720996 | FALSE
2016 | OH | Total Electric Power Industry | Other | -48433 | FALSE
2016 | OH | Total Electric Power Industry | Petroleum | 1181253 | FALSE
2016 | OH | Total Electric Power Industry | Solar Thermal and Photovoltaic | 65558 | FALSE
2016 | OH | Total Electric Power Industry | Other Biomass | 450016 | FALSE
2016 | OH | Total Electric Power Industry | Wind | 1245337 | FALSE
2016 | OH | Total Electric Power Industry | Wood and Wood Derived Fuels | 272084 | FALSE
2016 | OH | Combined Heat and Power, Industrial Power | Total | 714515 | chp
2016 | OH | Combined Heat and Power, Industrial Power | Coal | 112790 | chp
2016 | OH | Combined Heat and Power, Industrial Power | Natural Gas | 102751 | chp
2016 | OH | Combined Heat and Power, Industrial Power | Other Gases | 168224 | chp
2016 | OH | Combined Heat and Power, Industrial Power | Other | 11624 | chp
2016 | OH | Combined Heat and Power, Industrial Power | Petroleum | 13281 | chp
2016 | OH | Combined Heat and Power, Industrial Power | Solar Thermal and Photovoltaic | 2601 | chp
2016 | OH | Combined Heat and Power, Industrial Power | Other Biomass | 10231 | chp
2016 | OH | Combined Heat and Power, Industrial Power | Wind | 51674 | chp
2016 | OH | Combined Heat and Power, Industrial Power | Wood and Wood Derived Fuels | 241339 | chp
2016 | OH | Combined Heat and Power, Commercial Power | Total | 226533 | chp
2016 | OH | Combined Heat and Power, Commercial Power | Coal | 0 | chp
2016 | OH | Combined Heat and Power, Commercial Power | Natural Gas | 212603 | chp
2016 | OH | Combined Heat and Power, Commercial Power | Petroleum | 815 | chp
2016 | OH | Combined Heat and Power, Commercial Power | Solar Thermal and Photovoltaic | 2284 | chp
2016 | OH | Combined Heat and Power, Commercial Power | Other Biomass | 8220 | chp
2016 | OH | Combined Heat and Power, Commercial Power | Wind | 2611 | chp
2016 | OH | Combined Heat and Power, Electric Power | Total | 783450 | TRUE
2016 | OH | Combined Heat and Power, Electric Power | Coal | 0 | TRUE
2016 | OH | Combined Heat and Power, Electric Power | Natural Gas | 199933 | TRUE
2016 | OH | Combined Heat and Power, Electric Power | Other Gases | 552771 | TRUE
2016 | OH | Combined Heat and Power, Electric Power | Wood and Wood Derived Fuels | 30746 | TRUE
2016 | OH | Electric Generators, Independent Power Producers | Total | 90573980 | TRUE
2016 | OH | Electric Generators, Independent Power Producers | Coal | 48946379 | TRUE
2016 | OH | Electric Generators, Independent Power Producers | Hydroelectric Conventional | 180180 | TRUE
2016 | OH | Electric Generators, Independent Power Producers | Natural Gas | 21878877 | TRUE
2016 | OH | Electric Generators, Independent Power Producers | Nuclear | 16817386 | TRUE
2016 | OH | Electric Generators, Independent Power Producers | Other | -6065 | TRUE
2016 | OH | Electric Generators, Independent Power Producers | Petroleum | 1097093 | TRUE
2016 | OH | Electric Generators, Independent Power Producers | Solar Thermal and Photovoltaic | 52024 | TRUE
2016 | OH | Electric Generators, Independent Power Producers | Other Biomass | 427946 | TRUE
2016 | OH | Electric Generators, Independent Power Producers | Wind | 1180160 | TRUE
2016 | OH | Electric Generators, Electric Utilities | Total | 27587588 | TRUE
2016 | OH | Electric Generators, Electric Utilities | Coal | 19715994 | TRUE
2016 | OH | Electric Generators, Electric Utilities | Hydroelectric Conventional | 320140 | TRUE
2016 | OH | Electric Generators, Electric Utilities | Natural Gas | 7512221 | TRUE
2016 | OH | Electric Generators, Electric Utilities | Other | -53992 | TRUE
2016 | OH | Electric Generators, Electric Utilities | Petroleum | 70065 | TRUE
2016 | OH | Electric Generators, Electric Utilities | Solar Thermal and Photovoltaic | 8649 | TRUE
2016 | OH | Electric Generators, Electric Utilities | Other Biomass | 3619 | TRUE
2016 | OH | Electric Generators, Electric Utilities | Wind | 10892 | TRUE
2016 | OK | Total Electric Power Industry | Total | 78655007 | FALSE
2016 | OK | Total Electric Power Industry | Coal | 19158044 | FALSE
2016 | OK | Total Electric Power Industry | Pumped Storage | -87429 | FALSE
2016 | OK | Total Electric Power Industry | Hydroelectric Conventional | 2573424 | FALSE
2016 | OK | Total Electric Power Industry | Natural Gas | 36529086 | FALSE
2016 | OK | Total Electric Power Industry | Other | 27690 | FALSE
2016 | OK | Total Electric Power Industry | Petroleum | 17261 | FALSE
2016 | OK | Total Electric Power Industry | Solar Thermal and Photovoltaic | 5436 | FALSE
2016 | OK | Total Electric Power Industry | Other Biomass | 119090 | FALSE
2016 | OK | Total Electric Power Industry | Wind | 20069089 | FALSE
2016 | OK | Total Electric Power Industry | Wood and Wood Derived Fuels | 243316 | FALSE
2016 | OK | Combined Heat and Power, Industrial Power | Total | 890655 | chp
2016 | OK | Combined Heat and Power, Industrial Power | Coal | 367271 | chp
2016 | OK | Combined Heat and Power, Industrial Power | Natural Gas | 169476 | chp
2016 | OK | Combined Heat and Power, Industrial Power | Other | 5415 | chp
2016 | OK | Combined Heat and Power, Industrial Power | Petroleum | 661 | chp
2016 | OK | Combined Heat and Power, Industrial Power | Other Biomass | 104517 | chp
2016 | OK | Combined Heat and Power, Industrial Power | Wood and Wood Derived Fuels | 243316 | chp
2016 | OK | Combined Heat and Power, Commercial Power | Total | 3 | chp
2016 | OK | Combined Heat and Power, Commercial Power | Natural Gas | 3 | chp
2016 | OK | Combined Heat and Power, Commercial Power | Petroleum | 0 | chp
2016 | OK | Combined Heat and Power, Electric Power | Total | 2082858 | TRUE
2016 | OK | Combined Heat and Power, Electric Power | Coal | 1888155 | TRUE
2016 | OK | Combined Heat and Power, Electric Power | Natural Gas | 172428 | TRUE
2016 | OK | Combined Heat and Power, Electric Power | Other | 22275 | TRUE
2016 | OK | Electric Generators, Independent Power Producers | Total | 30426275 | TRUE
2016 | OK | Electric Generators, Independent Power Producers | Natural Gas | 11772929 | TRUE
2016 | OK | Electric Generators, Independent Power Producers | Other Biomass | 14573 | TRUE
2016 | OK | Electric Generators, Independent Power Producers | Wind | 18638773 | TRUE
2016 | OK | Electric Generators, Electric Utilities | Total | 45255216 | TRUE
2016 | OK | Electric Generators, Electric Utilities | Coal | 16902619 | TRUE
2016 | OK | Electric Generators, Electric Utilities | Pumped Storage | -87429 | TRUE
2016 | OK | Electric Generators, Electric Utilities | Hydroelectric Conventional | 2573424 | TRUE
2016 | OK | Electric Generators, Electric Utilities | Natural Gas | 24414250 | TRUE
2016 | OK | Electric Generators, Electric Utilities | Petroleum | 16601 | TRUE
2016 | OK | Electric Generators, Electric Utilities | Solar Thermal and Photovoltaic | 5436 | TRUE
2016 | OK | Electric Generators, Electric Utilities | Wind | 1430316 | TRUE
2016 | OR | Total Electric Power Industry | Total | 60182013 | FALSE
2016 | OR | Total Electric Power Industry | Coal | 1898202 | FALSE
2016 | OR | Total Electric Power Industry | Geothermal | 183700 | FALSE
2016 | OR | Total Electric Power Industry | Hydroelectric Conventional | 34549366 | FALSE
2016 | OR | Total Electric Power Industry | Natural Gas | 15306661 | FALSE
2016 | OR | Total Electric Power Industry | Other | 40617 | FALSE
2016 | OR | Total Electric Power Industry | Petroleum | 4850 | FALSE
2016 | OR | Total Electric Power Industry | Solar Thermal and Photovoltaic | 40936 | FALSE
2016 | OR | Total Electric Power Industry | Other Biomass | 359105 | FALSE
2016 | OR | Total Electric Power Industry | Wind | 7157128 | FALSE
2016 | OR | Total Electric Power Industry | Wood and Wood Derived Fuels | 641447 | FALSE
2016 | OR | Combined Heat and Power, Industrial Power | Total | 578855 | chp
2016 | OR | Combined Heat and Power, Industrial Power | Natural Gas | 69071 | chp
2016 | OR | Combined Heat and Power, Industrial Power | Petroleum | 0 | chp
2016 | OR | Combined Heat and Power, Industrial Power | Other Biomass | 23692 | chp
2016 | OR | Combined Heat and Power, Industrial Power | Wood and Wood Derived Fuels | 486092 | chp
2016 | OR | Combined Heat and Power, Commercial Power | Total | 70436 | chp
2016 | OR | Combined Heat and Power, Commercial Power | Natural Gas | 38151 | chp
2016 | OR | Combined Heat and Power, Commercial Power | Petroleum | 0 | chp
2016 | OR | Combined Heat and Power, Commercial Power | Other Biomass | 32285 | chp
2016 | OR | Combined Heat and Power, Electric Power | Total | 4406200 | TRUE
2016 | OR | Combined Heat and Power, Electric Power | Natural Gas | 4383880 | TRUE
2016 | OR | Combined Heat and Power, Electric Power | Other Biomass | 22320 | TRUE
2016 | OR | Combined Heat and Power, Electric Power | Wood and Wood Derived Fuels | 0 | TRUE
2016 | OR | Electric Generators, Independent Power Producers | Total | 10030352 | TRUE
2016 | OR | Electric Generators, Independent Power Producers | Geothermal | 179571 | TRUE
2016 | OR | Electric Generators, Independent Power Producers | Hydroelectric Conventional | 276682 | TRUE
2016 | OR | Electric Generators, Independent Power Producers | Natural Gas | 3228338 | TRUE
2016 | OR | Electric Generators, Independent Power Producers | Other | 41089 | TRUE
2016 | OR | Electric Generators, Independent Power Producers | Solar Thermal and Photovoltaic | 35011 | TRUE
2016 | OR | Electric Generators, Independent Power Producers | Other Biomass | 217924 | TRUE
2016 | OR | Electric Generators, Independent Power Producers | Wind | 5896382 | TRUE
2016 | OR | Electric Generators, Independent Power Producers | Wood and Wood Derived Fuels | 155355 | TRUE
2016 | OR | Electric Generators, Electric Utilities | Total | 45096169 | TRUE
2016 | OR | Electric Generators, Electric Utilities | Coal | 1898202 | TRUE
2016 | OR | Electric Generators, Electric Utilities | Geothermal | 4129 | TRUE
2016 | OR | Electric Generators, Electric Utilities | Hydroelectric Conventional | 34272684 | TRUE
2016 | OR | Electric Generators, Electric Utilities | Natural Gas | 7587221 | TRUE
2016 | OR | Electric Generators, Electric Utilities | Other | -472 | TRUE
2016 | OR | Electric Generators, Electric Utilities | Petroleum | 4850 | TRUE
2016 | OR | Electric Generators, Electric Utilities | Solar Thermal and Photovoltaic | 5925 | TRUE
2016 | OR | Electric Generators, Electric Utilities | Other Biomass | 62884 | TRUE
2016 | OR | Electric Generators, Electric Utilities | Wind | 1260746 | TRUE
2016 | PA | Total Electric Power Industry | Total | 215041730 | FALSE
2016 | PA | Total Electric Power Industry | Coal | 54672030 | FALSE
2016 | PA | Total Electric Power Industry | Pumped Storage | -561836 | FALSE
2016 | PA | Total Electric Power Industry | Hydroelectric Conventional | 2374519 | FALSE
2016 | PA | Total Electric Power Industry | Natural Gas | 68048646 | FALSE
2016 | PA | Total Electric Power Industry | Nuclear | 82924011 | FALSE
2016 | PA | Total Electric Power Industry | Other Gases | 487625 | FALSE
2016 | PA | Total Electric Power Industry | Other | 791028 | FALSE
2016 | PA | Total Electric Power Industry | Petroleum | 363224 | FALSE
2016 | PA | Total Electric Power Industry | Solar Thermal and Photovoltaic | 74805 | FALSE
2016 | PA | Total Electric Power Industry | Other Biomass | 1883317 | FALSE
2016 | PA | Total Electric Power Industry | Wind | 3476246 | FALSE
2016 | PA | Total Electric Power Industry | Wood and Wood Derived Fuels | 508115 | FALSE
2016 | PA | Combined Heat and Power, Industrial Power | Total | 2860899 | chp
2016 | PA | Combined Heat and Power, Industrial Power | Coal | 378277 | chp
2016 | PA | Combined Heat and Power, Industrial Power | Natural Gas | 1318696 | chp
2016 | PA | Combined Heat and Power, Industrial Power | Other Gases | 486669 | chp
2016 | PA | Combined Heat and Power, Industrial Power | Petroleum | 96542 | chp
2016 | PA | Combined Heat and Power, Industrial Power | Solar Thermal and Photovoltaic | 8343 | chp
2016 | PA | Combined Heat and Power, Industrial Power | Other Biomass | 65726 | chp
2016 | PA | Combined Heat and Power, Industrial Power | Wood and Wood Derived Fuels | 506646 | chp
2016 | PA | Combined Heat and Power, Commercial Power | Total | 262881 | chp
2016 | PA | Combined Heat and Power, Commercial Power | Coal | 0 | chp
2016 | PA | Combined Heat and Power, Commercial Power | Natural Gas | 119385 | chp
2016 | PA | Combined Heat and Power, Commercial Power | Other | 40590 | chp
2016 | PA | Combined Heat and Power, Commercial Power | Petroleum | 1589 | chp
2016 | PA | Combined Heat and Power, Commercial Power | Solar Thermal and Photovoltaic | 5661 | chp
2016 | PA | Combined Heat and Power, Commercial Power | Other Biomass | 95656 | chp
2016 | PA | Combined Heat and Power, Electric Power | Total | 9362626 | TRUE
2016 | PA | Combined Heat and Power, Electric Power | Coal | 3118460 | TRUE
2016 | PA | Combined Heat and Power, Electric Power | Natural Gas | 6024351 | TRUE
2016 | PA | Combined Heat and Power, Electric Power | Other Gases | 956 | TRUE
2016 | PA | Combined Heat and Power, Electric Power | Other | 107391 | TRUE
2016 | PA | Combined Heat and Power, Electric Power | Petroleum | 36529 | TRUE
2016 | PA | Combined Heat and Power, Electric Power | Other Biomass | 73470 | TRUE
2016 | PA | Combined Heat and Power, Electric Power | Wood and Wood Derived Fuels | 1468 | TRUE
2016 | PA | Electric Generators, Independent Power Producers | Total | 202475326 | TRUE
2016 | PA | Electric Generators, Independent Power Producers | Coal | 51175293 | TRUE
2016 | PA | Electric Generators, Independent Power Producers | Pumped Storage | -561836 | TRUE
2016 | PA | Electric Generators, Independent Power Producers | Hydroelectric Conventional | 2307411 | TRUE
2016 | PA | Electric Generators, Independent Power Producers | Natural Gas | 60574443 | TRUE
2016 | PA | Electric Generators, Independent Power Producers | Nuclear | 82924011 | TRUE
2016 | PA | Electric Generators, Independent Power Producers | Other Gases | 0 | TRUE
2016 | PA | Electric Generators, Independent Power Producers | Other | 643046 | TRUE
2016 | PA | Electric Generators, Independent Power Producers | Petroleum | 227445 | TRUE
2016 | PA | Electric Generators, Independent Power Producers | Solar Thermal and Photovoltaic | 60801 | TRUE
2016 | PA | Electric Generators, Independent Power Producers | Other Biomass | 1648466 | TRUE
2016 | PA | Electric Generators, Independent Power Producers | Wind | 3476246 | TRUE
2016 | PA | Electric Generators, Electric Utilities | Total | 79998 | TRUE
2016 | PA | Electric Generators, Electric Utilities | Coal | 0 | TRUE
2016 | PA | Electric Generators, Electric Utilities | Hydroelectric Conventional | 67108 | TRUE
2016 | PA | Electric Generators, Electric Utilities | Natural Gas | 11771 | TRUE
2016 | PA | Electric Generators, Electric Utilities | Petroleum | 1119 | TRUE
2016 | RI | Total Electric Power Industry | Total | 6564885 | FALSE
2016 | RI | Total Electric Power Industry | Coal | 0 | FALSE
2016 | RI | Total Electric Power Industry | Hydroelectric Conventional | 2128 | FALSE
2016 | RI | Total Electric Power Industry | Natural Gas | 6290503 | FALSE
2016 | RI | Total Electric Power Industry | Petroleum | 26283 | FALSE
2016 | RI | Total Electric Power Industry | Solar Thermal and Photovoltaic | 14663 | FALSE
2016 | RI | Total Electric Power Industry | Other Biomass | 204776 | FALSE
2016 | RI | Total Electric Power Industry | Wind | 26532 | FALSE
2016 | RI | Combined Heat and Power, Commercial Power | Total | 57918 | chp
2016 | RI | Combined Heat and Power, Commercial Power | Natural Gas | 49027 | chp
2016 | RI | Combined Heat and Power, Commercial Power | Petroleum | 2120 | chp
2016 | RI | Combined Heat and Power, Commercial Power | Wind | 6771 | chp
2016 | RI | Electric Generators, Independent Power Producers | Total | 6494407 | TRUE
2016 | RI | Electric Generators, Independent Power Producers | Coal | 0 | TRUE
2016 | RI | Electric Generators, Independent Power Producers | Hydroelectric Conventional | 2128 | TRUE
2016 | RI | Electric Generators, Independent Power Producers | Natural Gas | 6241476 | TRUE
2016 | RI | Electric Generators, Independent Power Producers | Petroleum | 11603 | TRUE
2016 | RI | Electric Generators, Independent Power Producers | Solar Thermal and Photovoltaic | 14663 | TRUE
2016 | RI | Electric Generators, Independent Power Producers | Other Biomass | 204776 | TRUE
2016 | RI | Electric Generators, Independent Power Producers | Wind | 19761 | TRUE
2016 | RI | Electric Generators, Electric Utilities | Total | 12560 | TRUE
2016 | RI | Electric Generators, Electric Utilities | Petroleum | 12560 | TRUE
2016 | SC | Total Electric Power Industry | Total | 96985764 | FALSE
2016 | SC | Total Electric Power Industry | Coal | 21002914 | FALSE
2016 | SC | Total Electric Power Industry | Pumped Storage | -976600 | FALSE
2016 | SC | Total Electric Power Industry | Hydroelectric Conventional | 2226074 | FALSE
2016 | SC | Total Electric Power Industry | Natural Gas | 16366854 | FALSE
2016 | SC | Total Electric Power Industry | Nuclear | 55825916 | FALSE
2016 | SC | Total Electric Power Industry | Other | 45420 | FALSE
2016 | SC | Total Electric Power Industry | Petroleum | 113862 | FALSE
2016 | SC | Total Electric Power Industry | Solar Thermal and Photovoltaic | 4971 | FALSE
2016 | SC | Total Electric Power Industry | Other Biomass | 179761 | FALSE
2016 | SC | Total Electric Power Industry | Wood and Wood Derived Fuels | 2196593 | FALSE
2016 | SC | Combined Heat and Power, Industrial Power | Total | 1770053 | chp
2016 | SC | Combined Heat and Power, Industrial Power | Coal | 102718 | chp
2016 | SC | Combined Heat and Power, Industrial Power | Natural Gas | 62442 | chp
2016 | SC | Combined Heat and Power, Industrial Power | Other | 40836 | chp
2016 | SC | Combined Heat and Power, Industrial Power | Petroleum | 16823 | chp
2016 | SC | Combined Heat and Power, Industrial Power | Other Biomass | 50093 | chp
2016 | SC | Combined Heat and Power, Industrial Power | Wood and Wood Derived Fuels | 1497141 | chp
2016 | SC | Combined Heat and Power, Commercial Power | Total | 2490 | chp
2016 | SC | Combined Heat and Power, Commercial Power | Hydroelectric Conventional | 1798 | chp
2016 | SC | Combined Heat and Power, Commercial Power | Natural Gas | 539 | chp
2016 | SC | Combined Heat and Power, Commercial Power | Petroleum | 153 | chp
2016 | SC | Combined Heat and Power, Electric Power | Total | 1972599 | TRUE
2016 | SC | Combined Heat and Power, Electric Power | Natural Gas | 1893361 | TRUE
2016 | SC | Combined Heat and Power, Electric Power | Other | 4584 | TRUE
2016 | SC | Combined Heat and Power, Electric Power | Petroleum | 1301 | TRUE
2016 | SC | Combined Heat and Power, Electric Power | Wood and Wood Derived Fuels | 73353 | TRUE
2016 | SC | Electric Generators, Independent Power Producers | Total | 1649642 | TRUE
2016 | SC | Electric Generators, Independent Power Producers | Hydroelectric Conventional | 51963 | TRUE
2016 | SC | Electric Generators, Independent Power Producers | Natural Gas | 1256278 | TRUE
2016 | SC | Electric Generators, Independent Power Producers | Petroleum | 704 | TRUE
2016 | SC | Electric Generators, Independent Power Producers | Solar Thermal and Photovoltaic | 4971 | TRUE
2016 | SC | Electric Generators, Independent Power Producers | Other Biomass | 14366 | TRUE
2016 | SC | Electric Generators, Independent Power Producers | Wood and Wood Derived Fuels | 321360 | TRUE
2016 | SC | Electric Generators, Electric Utilities | Total | 91590980 | TRUE
2016 | SC | Electric Generators, Electric Utilities | Coal | 20900195 | TRUE
2016 | SC | Electric Generators, Electric Utilities | Pumped Storage | -976600 | TRUE
2016 | SC | Electric Generators, Electric Utilities | Hydroelectric Conventional | 2172313 | TRUE
2016 | SC | Electric Generators, Electric Utilities | Natural Gas | 13154234 | TRUE
2016 | SC | Electric Generators, Electric Utilities | Nuclear | 55825916 | TRUE
2016 | SC | Electric Generators, Electric Utilities | Petroleum | 94881 | TRUE
2016 | SC | Electric Generators, Electric Utilities | Other Biomass | 115302 | TRUE
2016 | SC | Electric Generators, Electric Utilities | Wood and Wood Derived Fuels | 304738 | TRUE
2016 | SD | Total Electric Power Industry | Total | 11524184 | FALSE
2016 | SD | Total Electric Power Industry | Coal | 2082680 | FALSE
2016 | SD | Total Electric Power Industry | Hydroelectric Conventional | 4805526 | FALSE
2016 | SD | Total Electric Power Industry | Natural Gas | 918561 | FALSE
2016 | SD | Total Electric Power Industry | Other | 0 | FALSE
2016 | SD | Total Electric Power Industry | Petroleum | 2793 | FALSE
2016 | SD | Total Electric Power Industry | Solar Thermal and Photovoltaic | 364 | FALSE
2016 | SD | Total Electric Power Industry | Other Biomass | 0 | FALSE
2016 | SD | Total Electric Power Industry | Wind | 3714259 | FALSE
2016 | SD | Combined Heat and Power, Commercial Power | Total | 14 | chp
2016 | SD | Combined Heat and Power, Commercial Power | Petroleum | 14 | chp
2016 | SD | Electric Generators, Independent Power Producers | Total | 2723871 | TRUE
2016 | SD | Electric Generators, Independent Power Producers | Petroleum | 51 | TRUE
2016 | SD | Electric Generators, Independent Power Producers | Solar Thermal and Photovoltaic | 364 | TRUE
2016 | SD | Electric Generators, Independent Power Producers | Wind | 2723456 | TRUE
2016 | SD | Electric Generators, Electric Utilities | Total | 8800299 | TRUE
2016 | SD | Electric Generators, Electric Utilities | Coal | 2082680 | TRUE
2016 | SD | Electric Generators, Electric Utilities | Hydroelectric Conventional | 4805526 | TRUE
2016 | SD | Electric Generators, Electric Utilities | Natural Gas | 918561 | TRUE
2016 | SD | Electric Generators, Electric Utilities | Other | 0 | TRUE
2016 | SD | Electric Generators, Electric Utilities | Petroleum | 2728 | TRUE
2016 | SD | Electric Generators, Electric Utilities | Other Biomass | 0 | TRUE
2016 | SD | Electric Generators, Electric Utilities | Wind | 990803 | TRUE
2016 | TN | Total Electric Power Industry | Total | 79340633 | FALSE
2016 | TN | Total Electric Power Industry | Coal | 31167634 | FALSE
2016 | TN | Total Electric Power Industry | Pumped Storage | -703946 | FALSE
2016 | TN | Total Electric Power Industry | Hydroelectric Conventional | 6774061 | FALSE
2016 | TN | Total Electric Power Industry | Natural Gas | 11318515 | FALSE
2016 | TN | Total Electric Power Industry | Nuclear | 29578086 | FALSE
2016 | TN | Total Electric Power Industry | Other Gases | 15388 | FALSE
2016 | TN | Total Electric Power Industry | Other | 19583 | FALSE
2016 | TN | Total Electric Power Industry | Petroleum | 121581 | FALSE
2016 | TN | Total Electric Power Industry | Solar Thermal and Photovoltaic | 78617 | FALSE
2016 | TN | Total Electric Power Industry | Other Biomass | 90737 | FALSE
2016 | TN | Total Electric Power Industry | Wind | 37747 | FALSE
2016 | TN | Total Electric Power Industry | Wood and Wood Derived Fuels | 842630 | FALSE
2016 | TN | Combined Heat and Power, Industrial Power | Total | 2117613 | chp
2016 | TN | Combined Heat and Power, Industrial Power | Coal | 874850 | chp
2016 | TN | Combined Heat and Power, Industrial Power | Natural Gas | 356438 | chp
2016 | TN | Combined Heat and Power, Industrial Power | Other Gases | 15388 | chp
2016 | TN | Combined Heat and Power, Industrial Power | Other | 19583 | chp
2016 | TN | Combined Heat and Power, Industrial Power | Petroleum | 2279 | chp
2016 | TN | Combined Heat and Power, Industrial Power | Other Biomass | 6445 | chp
2016 | TN | Combined Heat and Power, Industrial Power | Wood and Wood Derived Fuels | 842630 | chp
2016 | TN | Combined Heat and Power, Commercial Power | Total | 186581 | chp
2016 | TN | Combined Heat and Power, Commercial Power | Coal | 0 | chp
2016 | TN | Combined Heat and Power, Commercial Power | Natural Gas | 183431 | chp
2016 | TN | Combined Heat and Power, Commercial Power | Petroleum | 17 | chp
2016 | TN | Combined Heat and Power, Commercial Power | Solar Thermal and Photovoltaic | 3133 | chp
2016 | TN | Electric Generators, Independent Power Producers | Total | 199746 | TRUE
2016 | TN | Electric Generators, Independent Power Producers | Natural Gas | 2067 | TRUE
2016 | TN | Electric Generators, Independent Power Producers | Petroleum | 156 | TRUE
2016 | TN | Electric Generators, Independent Power Producers | Solar Thermal and Photovoltaic | 75484 | TRUE
2016 | TN | Electric Generators, Independent Power Producers | Other Biomass | 84292 | TRUE
2016 | TN | Electric Generators, Independent Power Producers | Wind | 37747 | TRUE
2016 | TN | Electric Generators, Electric Utilities | Total | 76836693 | TRUE
2016 | TN | Electric Generators, Electric Utilities | Coal | 30292784 | TRUE
2016 | TN | Electric Generators, Electric Utilities | Pumped Storage | -703946 | TRUE
2016 | TN | Electric Generators, Electric Utilities | Hydroelectric Conventional | 6774061 | TRUE
2016 | TN | Electric Generators, Electric Utilities | Natural Gas | 10776579 | TRUE
2016 | TN | Electric Generators, Electric Utilities | Nuclear | 29578086 | TRUE
2016 | TN | Electric Generators, Electric Utilities | Petroleum | 119129 | TRUE
2016 | TN | Electric Generators, Electric Utilities | Other Biomass | 0 | TRUE
2016 | TN | Electric Generators, Electric Utilities | Wind | 0 | TRUE
2016 | TX | Total Electric Power Industry | Total | 454047591 | FALSE
2016 | TX | Total Electric Power Industry | Coal | 121230932 | FALSE
2016 | TX | Total Electric Power Industry | Hydroelectric Conventional | 1342005 | FALSE
2016 | TX | Total Electric Power Industry | Natural Gas | 225976260 | FALSE
2016 | TX | Total Electric Power Industry | Nuclear | 42079445 | FALSE
2016 | TX | Total Electric Power Industry | Other Gases | 2513744 | FALSE
2016 | TX | Total Electric Power Industry | Other | 764493 | FALSE
2016 | TX | Total Electric Power Industry | Petroleum | 196422 | FALSE
2016 | TX | Total Electric Power Industry | Solar Thermal and Photovoltaic | 730810 | FALSE
2016 | TX | Total Electric Power Industry | Other Biomass | 735042 | FALSE
2016 | TX | Total Electric Power Industry | Wind | 57530784 | FALSE
2016 | TX | Total Electric Power Industry | Wood and Wood Derived Fuels | 947653 | FALSE
2016 | TX | Combined Heat and Power, Industrial Power | Total | 43194567 | chp
2016 | TX | Combined Heat and Power, Industrial Power | Natural Gas | 40270817 | chp
2016 | TX | Combined Heat and Power, Industrial Power | Other Gases | 1195777 | chp
2016 | TX | Combined Heat and Power, Industrial Power | Other | 667379 | chp
2016 | TX | Combined Heat and Power, Industrial Power | Petroleum | 116647 | chp
2016 | TX | Combined Heat and Power, Industrial Power | Other Biomass | 113697 | chp
2016 | TX | Combined Heat and Power, Industrial Power | Wood and Wood Derived Fuels | 830250 | chp
2016 | TX | Combined Heat and Power, Commercial Power | Total | 777368 | chp
2016 | TX | Combined Heat and Power, Commercial Power | Hydroelectric Conventional | 0 | chp
2016 | TX | Combined Heat and Power, Commercial Power | Natural Gas | 691235 | chp
2016 | TX | Combined Heat and Power, Commercial Power | Petroleum | 1117 | chp
2016 | TX | Combined Heat and Power, Commercial Power | Solar Thermal and Photovoltaic | 1996 | chp
2016 | TX | Combined Heat and Power, Commercial Power | Other Biomass | 34930 | chp
2016 | TX | Combined Heat and Power, Commercial Power | Wind | 48090 | chp
2016 | TX | Combined Heat and Power, Electric Power | Total | 45199465 | TRUE
2016 | TX | Combined Heat and Power, Electric Power | Natural Gas | 43783766 | TRUE
2016 | TX | Combined Heat and Power, Electric Power | Other Gases | 1317966 | TRUE
2016 | TX | Combined Heat and Power, Electric Power | Other | 97733 | TRUE
2016 | TX | Electric Generators, Independent Power Producers | Total | 276828070 | TRUE
2016 | TX | Electric Generators, Independent Power Producers | Coal | 76529408 | TRUE
2016 | TX | Electric Generators, Independent Power Producers | Hydroelectric Conventional | 31866 | TRUE
2016 | TX | Electric Generators, Independent Power Producers | Natural Gas | 99510704 | TRUE
2016 | TX | Electric Generators, Independent Power Producers | Nuclear | 42079445 | TRUE
2016 | TX | Electric Generators, Independent Power Producers | Other | -619 | TRUE
2016 | TX | Electric Generators, Independent Power Producers | Petroleum | 36216 | TRUE
2016 | TX | Electric Generators, Independent Power Producers | Solar Thermal and Photovoltaic | 728814 | TRUE
2016 | TX | Electric Generators, Independent Power Producers | Other Biomass | 586416 | TRUE
2016 | TX | Electric Generators, Independent Power Producers | Wind | 57227169 | TRUE
2016 | TX | Electric Generators, Independent Power Producers | Wood and Wood Derived Fuels | 98651 | TRUE
2016 | TX | Electric Generators, Electric Utilities | Total | 88048121 | TRUE
2016 | TX | Electric Generators, Electric Utilities | Coal | 44701524 | TRUE
2016 | TX | Electric Generators, Electric Utilities | Hydroelectric Conventional | 1310139 | TRUE
2016 | TX | Electric Generators, Electric Utilities | Natural Gas | 41719739 | TRUE
2016 | TX | Electric Generators, Electric Utilities | Petroleum | 42442 | TRUE
2016 | TX | Electric Generators, Electric Utilities | Wind | 255525 | TRUE
2016 | TX | Electric Generators, Electric Utilities | Wood and Wood Derived Fuels | 18752 | TRUE
2016 | US-Total | Total Electric Power Industry | Total | 4077573801 | FALSE
2016 | US-Total | Total Electric Power Industry | Coal | 1239148654 | FALSE
2016 | US-Total | Total Electric Power Industry | Geothermal | 15825807 | FALSE
2016 | US-Total | Total Electric Power Industry | Pumped Storage | -6686127 | FALSE
2016 | US-Total | Total Electric Power Industry | Hydroelectric Conventional | 267812153 | FALSE
2016 | US-Total | Total Electric Power Industry | Natural Gas | 1379270922 | FALSE
2016 | US-Total | Total Electric Power Industry | Nuclear | 805693948 | FALSE
2016 | US-Total | Total Electric Power Industry | Other Gases | 12807432 | FALSE
2016 | US-Total | Total Electric Power Industry | Other | 13689064 | FALSE
2016 | US-Total | Total Electric Power Industry | Petroleum | 24204806 | FALSE
2016 | US-Total | Total Electric Power Industry | Solar Thermal and Photovoltaic | 36054121 | FALSE
2016 | US-Total | Total Electric Power Industry | Other Biomass | 21813231 | FALSE
2016 | US-Total | Total Electric Power Industry | Wind | 226992562 | FALSE
2016 | US-Total | Total Electric Power Industry | Wood and Wood Derived Fuels | 40947227 | FALSE
2016 | US-Total | Combined Heat and Power, Industrial Power | Total | 145890233 | chp
2016 | US-Total | Combined Heat and Power, Industrial Power | Coal | 9102521 | chp
2016 | US-Total | Combined Heat and Power, Industrial Power | Hydroelectric Conventional | 1269202 | chp
2016 | US-Total | Combined Heat and Power, Industrial Power | Natural Gas | 91197331 | chp
2016 | US-Total | Combined Heat and Power, Industrial Power | Other Gases | 8895000 | chp
2016 | US-Total | Combined Heat and Power, Industrial Power | Other | 5323545 | chp
2016 | US-Total | Combined Heat and Power, Industrial Power | Petroleum | 1412226 | chp
2016 | US-Total | Combined Heat and Power, Industrial Power | Solar Thermal and Photovoltaic | 27409 | chp
2016 | US-Total | Combined Heat and Power, Industrial Power | Other Biomass | 1134162 | chp
2016 | US-Total | Combined Heat and Power, Industrial Power | Wind | 70772 | chp
2016 | US-Total | Combined Heat and Power, Industrial Power | Wood and Wood Derived Fuels | 27458065 | chp
2016 | US-Total | Combined Heat and Power, Commercial Power | Total | 12706351 | chp
2016 | US-Total | Combined Heat and Power, Commercial Power | Coal | 383433 | chp
2016 | US-Total | Combined Heat and Power, Commercial Power | Pumped Storage | 0 | chp
2016 | US-Total | Combined Heat and Power, Commercial Power | Hydroelectric Conventional | 217029 | chp
2016 | US-Total | Combined Heat and Power, Commercial Power | Natural Gas | 7729772 | chp
2016 | US-Total | Combined Heat and Power, Commercial Power | Other | 1067970 | chp
2016 | US-Total | Combined Heat and Power, Commercial Power | Petroleum | 82110 | chp
2016 | US-Total | Combined Heat and Power, Commercial Power | Solar Thermal and Photovoltaic | 529332 | chp
2016 | US-Total | Combined Heat and Power, Commercial Power | Other Biomass | 2495940 | chp
2016 | US-Total | Combined Heat and Power, Commercial Power | Wind | 131497 | chp
2016 | US-Total | Combined Heat and Power, Commercial Power | Wood and Wood Derived Fuels | 69268 | chp
2016 | US-Total | Combined Heat and Power, Electric Power | Total | 153532135 | TRUE
2016 | US-Total | Combined Heat and Power, Electric Power | Coal | 14292641 | TRUE
2016 | US-Total | Combined Heat and Power, Electric Power | Natural Gas | 129245331 | TRUE
2016 | US-Total | Combined Heat and Power, Electric Power | Other Gases | 3758352 | TRUE
2016 | US-Total | Combined Heat and Power, Electric Power | Other | 964541 | TRUE
2016 | US-Total | Combined Heat and Power, Electric Power | Petroleum | 1904812 | TRUE
2016 | US-Total | Combined Heat and Power, Electric Power | Solar Thermal and Photovoltaic | 2320 | TRUE
2016 | US-Total | Combined Heat and Power, Electric Power | Other Biomass | 1221585 | TRUE
2016 | US-Total | Combined Heat and Power, Electric Power | Wood and Wood Derived Fuels | 2142553 | TRUE
2016 | US-Total | Electric Generators, Independent Power Producers | Total | 1459558339 | TRUE
2016 | US-Total | Electric Generators, Independent Power Producers | Coal | 292970582 | TRUE
2016 | US-Total | Electric Generators, Independent Power Producers | Geothermal | 14745742 | TRUE
2016 | US-Total | Electric Generators, Independent Power Producers | Pumped Storage | -1056699 | TRUE
2016 | US-Total | Electric Generators, Independent Power Producers | Hydroelectric Conventional | 18538670 | TRUE
2016 | US-Total | Electric Generators, Independent Power Producers | Natural Gas | 495354442 | TRUE
2016 | US-Total | Electric Generators, Independent Power Producers | Nuclear | 381294447 | TRUE
2016 | US-Total | Electric Generators, Independent Power Producers | Other Gases | 0 | TRUE
2016 | US-Total | Electric Generators, Independent Power Producers | Other | 5911742 | TRUE
2016 | US-Total | Electric Generators, Independent Power Producers | Petroleum | 2855903 | TRUE
2016 | US-Total | Electric Generators, Independent Power Producers | Solar Thermal and Photovoltaic | 33499893 | TRUE
2016 | US-Total | Electric Generators, Independent Power Producers | Other Biomass | 15483991 | TRUE
2016 | US-Total | Electric Generators, Independent Power Producers | Wind | 191720328 | TRUE
2016 | US-Total | Electric Generators, Independent Power Producers | Wood and Wood Derived Fuels | 8239298 | TRUE
2016 | US-Total | Electric Generators, Electric Utilities | Total | 2305886743 | TRUE
2016 | US-Total | Electric Generators, Electric Utilities | Coal | 922399476 | TRUE
2016 | US-Total | Electric Generators, Electric Utilities | Geothermal | 1080065 | TRUE
2016 | US-Total | Electric Generators, Electric Utilities | Pumped Storage | -5629428 | TRUE
2016 | US-Total | Electric Generators, Electric Utilities | Hydroelectric Conventional | 247787252 | TRUE
2016 | US-Total | Electric Generators, Electric Utilities | Natural Gas | 655744047 | TRUE
2016 | US-Total | Electric Generators, Electric Utilities | Nuclear | 424399501 | TRUE
2016 | US-Total | Electric Generators, Electric Utilities | Other Gases | 154080 | TRUE
2016 | US-Total | Electric Generators, Electric Utilities | Other | 421267 | TRUE
2016 | US-Total | Electric Generators, Electric Utilities | Petroleum | 17949755 | TRUE
2016 | US-Total | Electric Generators, Electric Utilities | Solar Thermal and Photovoltaic | 1995167 | TRUE
2016 | US-Total | Electric Generators, Electric Utilities | Other Biomass | 1477553 | TRUE
2016 | US-Total | Electric Generators, Electric Utilities | Wind | 35069965 | TRUE
2016 | US-Total | Electric Generators, Electric Utilities | Wood and Wood Derived Fuels | 3038044 | TRUE
2016 | UT | Total Electric Power Industry | Total | 38133928 | FALSE
2016 | UT | Total Electric Power Industry | Coal | 25939443 | FALSE
2016 | UT | Total Electric Power Industry | Geothermal | 485094 | FALSE
2016 | UT | Total Electric Power Industry | Hydroelectric Conventional | 759542 | FALSE
2016 | UT | Total Electric Power Industry | Natural Gas | 8691320 | FALSE
2016 | UT | Total Electric Power Industry | Other Gases | 54099 | FALSE
2016 | UT | Total Electric Power Industry | Other | 212851 | FALSE
2016 | UT | Total Electric Power Industry | Petroleum | 31552 | FALSE
2016 | UT | Total Electric Power Industry | Solar Thermal and Photovoltaic | 1053661 | FALSE
2016 | UT | Total Electric Power Industry | Other Biomass | 84084 | FALSE
2016 | UT | Total Electric Power Industry | Wind | 822282 | FALSE
2016 | UT | Combined Heat and Power, Industrial Power | Total | 1071873 | chp
2016 | UT | Combined Heat and Power, Industrial Power | Coal | 437331 | chp
2016 | UT | Combined Heat and Power, Industrial Power | Natural Gas | 408470 | chp
2016 | UT | Combined Heat and Power, Industrial Power | Other Gases | 54099 | chp
2016 | UT | Combined Heat and Power, Industrial Power | Other | 171972 | chp
2016 | UT | Combined Heat and Power, Industrial Power | Petroleum | 0 | chp
2016 | UT | Combined Heat and Power, Commercial Power | Total | 89924 | chp
2016 | UT | Combined Heat and Power, Commercial Power | Natural Gas | 73579 | chp
2016 | UT | Combined Heat and Power, Commercial Power | Petroleum | 0 | chp
2016 | UT | Combined Heat and Power, Commercial Power | Other Biomass | 16345 | chp
2016 | UT | Combined Heat and Power, Electric Power | Total | 9789 | TRUE
2016 | UT | Combined Heat and Power, Electric Power | Natural Gas | 52 | TRUE
2016 | UT | Combined Heat and Power, Electric Power | Other | 4771 | TRUE
2016 | UT | Combined Heat and Power, Electric Power | Petroleum | 0 | TRUE
2016 | UT | Combined Heat and Power, Electric Power | Other Biomass | 4966 | TRUE
2016 | UT | Electric Generators, Independent Power Producers | Total | 2756708 | TRUE
2016 | UT | Electric Generators, Independent Power Producers | Coal | 399339 | TRUE
2016 | UT | Electric Generators, Independent Power Producers | Geothermal | 228176 | TRUE
2016 | UT | Electric Generators, Independent Power Producers | Hydroelectric Conventional | 10238 | TRUE
2016 | UT | Electric Generators, Independent Power Producers | Natural Gas | 178602 | TRUE
2016 | UT | Electric Generators, Independent Power Producers | Petroleum | 1637 | TRUE
2016 | UT | Electric Generators, Independent Power Producers | Solar Thermal and Photovoltaic | 1053661 | TRUE
2016 | UT | Electric Generators, Independent Power Producers | Other Biomass | 62773 | TRUE
2016 | UT | Electric Generators, Independent Power Producers | Wind | 822282 | TRUE
2016 | UT | Electric Generators, Electric Utilities | Total | 34205634 | TRUE
2016 | UT | Electric Generators, Electric Utilities | Coal | 25102773 | TRUE
2016 | UT | Electric Generators, Electric Utilities | Geothermal | 256918 | TRUE
2016 | UT | Electric Generators, Electric Utilities | Hydroelectric Conventional | 749304 | TRUE
2016 | UT | Electric Generators, Electric Utilities | Natural Gas | 8030616 | TRUE
2016 | UT | Electric Generators, Electric Utilities | Other | 36108 | TRUE
2016 | UT | Electric Generators, Electric Utilities | Petroleum | 29915 | TRUE
2016 | VA | Total Electric Power Industry | Total | 92554876 | FALSE
2016 | VA | Total Electric Power Industry | Coal | 16499412 | FALSE
2016 | VA | Total Electric Power Industry | Pumped Storage | -1162636 | FALSE
2016 | VA | Total Electric Power Industry | Hydroelectric Conventional | 1471462 | FALSE
2016 | VA | Total Electric Power Industry | Natural Gas | 40904843 | FALSE
2016 | VA | Total Electric Power Industry | Nuclear | 29731895 | FALSE
2016 | VA | Total Electric Power Industry | Other | 461826 | FALSE
2016 | VA | Total Electric Power Industry | Petroleum | 535420 | FALSE
2016 | VA | Total Electric Power Industry | Solar Thermal and Photovoltaic | 20908 | FALSE
2016 | VA | Total Electric Power Industry | Other Biomass | 1105805 | FALSE
2016 | VA | Total Electric Power Industry | Wood and Wood Derived Fuels | 2985941 | FALSE
2016 | VA | Combined Heat and Power, Industrial Power | Total | 2456466 | chp
2016 | VA | Combined Heat and Power, Industrial Power | Coal | 277267 | chp
2016 | VA | Combined Heat and Power, Industrial Power | Hydroelectric Conventional | 8795 | chp
2016 | VA | Combined Heat and Power, Industrial Power | Natural Gas | 630593 | chp
2016 | VA | Combined Heat and Power, Industrial Power | Petroleum | 4721 | chp
2016 | VA | Combined Heat and Power, Industrial Power | Other Biomass | 12645 | chp
2016 | VA | Combined Heat and Power, Industrial Power | Wood and Wood Derived Fuels | 1522445 | chp
2016 | VA | Combined Heat and Power, Commercial Power | Total | 448655 | chp
2016 | VA | Combined Heat and Power, Commercial Power | Coal | 7524 | chp
2016 | VA | Combined Heat and Power, Commercial Power | Natural Gas | 8724 | chp
2016 | VA | Combined Heat and Power, Commercial Power | Other | 204990 | chp
2016 | VA | Combined Heat and Power, Commercial Power | Petroleum | 1537 | chp
2016 | VA | Combined Heat and Power, Commercial Power | Other Biomass | 225879 | chp
2016 | VA | Combined Heat and Power, Commercial Power | Wood and Wood Derived Fuels | 0 | chp
2016 | VA | Combined Heat and Power, Electric Power | Total | 1373406 | TRUE
2016 | VA | Combined Heat and Power, Electric Power | Coal | 173298 | TRUE
2016 | VA | Combined Heat and Power, Electric Power | Natural Gas | 1197810 | TRUE
2016 | VA | Combined Heat and Power, Electric Power | Petroleum | 2298 | TRUE
2016 | VA | Electric Generators, Independent Power Producers | Total | 12051970 | TRUE
2016 | VA | Electric Generators, Independent Power Producers | Coal | 435897 | TRUE
2016 | VA | Electric Generators, Independent Power Producers | Hydroelectric Conventional | 71701 | TRUE
2016 | VA | Electric Generators, Independent Power Producers | Natural Gas | 10055017 | TRUE
2016 | VA | Electric Generators, Independent Power Producers | Other | 256836 | TRUE
2016 | VA | Electric Generators, Independent Power Producers | Petroleum | 144552 | TRUE
2016 | VA | Electric Generators, Independent Power Producers | Solar Thermal and Photovoltaic | 15912 | TRUE
2016 | VA | Electric Generators, Independent Power Producers | Other Biomass | 863325 | TRUE
2016 | VA | Electric Generators, Independent Power Producers | Wood and Wood Derived Fuels | 208730 | TRUE
2016 | VA | Electric Generators, Electric Utilities | Total | 76224379 | TRUE
2016 | VA | Electric Generators, Electric Utilities | Coal | 15605426 | TRUE
2016 | VA | Electric Generators, Electric Utilities | Pumped Storage | -1162636 | TRUE
2016 | VA | Electric Generators, Electric Utilities | Hydroelectric Conventional | 1390966 | TRUE
2016 | VA | Electric Generators, Electric Utilities | Natural Gas | 29012699 | TRUE
2016 | VA | Electric Generators, Electric Utilities | Nuclear | 29731895 | TRUE
2016 | VA | Electric Generators, Electric Utilities | Other | 0 | TRUE
2016 | VA | Electric Generators, Electric Utilities | Petroleum | 382310 | TRUE
2016 | VA | Electric Generators, Electric Utilities | Solar Thermal and Photovoltaic | 4996 | TRUE
2016 | VA | Electric Generators, Electric Utilities | Other Biomass | 3957 | TRUE
2016 | VA | Electric Generators, Electric Utilities | Wood and Wood Derived Fuels | 1254766 | TRUE
2016 | VT | Total Electric Power Industry | Total | 1911207 | FALSE
2016 | VT | Total Electric Power Industry | Hydroelectric Conventional | 1077517 | FALSE
2016 | VT | Total Electric Power Industry | Natural Gas | 1965 | FALSE
2016 | VT | Total Electric Power Industry | Other | 0 | FALSE
2016 | VT | Total Electric Power Industry | Petroleum | 4017 | FALSE
2016 | VT | Total Electric Power Industry | Solar Thermal and Photovoltaic | 59031 | FALSE
2016 | VT | Total Electric Power Industry | Other Biomass | 15631 | FALSE
2016 | VT | Total Electric Power Industry | Wind | 291182 | FALSE
2016 | VT | Total Electric Power Industry | Wood and Wood Derived Fuels | 461864 | FALSE
2016 | VT | Combined Heat and Power, Commercial Power | Total | 3489 | chp
2016 | VT | Combined Heat and Power, Commercial Power | Natural Gas | 935 | chp
2016 | VT | Combined Heat and Power, Commercial Power | Petroleum | 346 | chp
2016 | VT | Combined Heat and Power, Commercial Power | Wood and Wood Derived Fuels | 2208 | chp
2016 | VT | Electric Generators, Independent Power Producers | Total | 1042637 | TRUE
2016 | VT | Electric Generators, Independent Power Producers | Hydroelectric Conventional | 704475 | TRUE
2016 | VT | Electric Generators, Independent Power Producers | Solar Thermal and Photovoltaic | 55366 | TRUE
2016 | VT | Electric Generators, Independent Power Producers | Other Biomass | 15631 | TRUE
2016 | VT | Electric Generators, Independent Power Producers | Wind | 112383 | TRUE
2016 | VT | Electric Generators, Independent Power Producers | Wood and Wood Derived Fuels | 154782 | TRUE
2016 | VT | Electric Generators, Electric Utilities | Total | 865081 | TRUE
2016 | VT | Electric Generators, Electric Utilities | Hydroelectric Conventional | 373042 | TRUE
2016 | VT | Electric Generators, Electric Utilities | Natural Gas | 1031 | TRUE
2016 | VT | Electric Generators, Electric Utilities | Other | 0 | TRUE
2016 | VT | Electric Generators, Electric Utilities | Petroleum | 3671 | TRUE
2016 | VT | Electric Generators, Electric Utilities | Solar Thermal and Photovoltaic | 3665 | TRUE
2016 | VT | Electric Generators, Electric Utilities | Wind | 178799 | TRUE
2016 | VT | Electric Generators, Electric Utilities | Wood and Wood Derived Fuels | 304873 | TRUE
2016 | WA | Total Electric Power Industry | Total | 114086582 | FALSE
2016 | WA | Total Electric Power Industry | Coal | 4601726 | FALSE
2016 | WA | Total Electric Power Industry | Pumped Storage | -2318 | FALSE
2016 | WA | Total Electric Power Industry | Hydroelectric Conventional | 78345809 | FALSE
2016 | WA | Total Electric Power Industry | Natural Gas | 10982195 | FALSE
2016 | WA | Total Electric Power Industry | Nuclear | 9625622 | FALSE
2016 | WA | Total Electric Power Industry | Other Gases | 401642 | FALSE
2016 | WA | Total Electric Power Industry | Other | 59751 | FALSE
2016 | WA | Total Electric Power Industry | Petroleum | 22018 | FALSE
2016 | WA | Total Electric Power Industry | Solar Thermal and Photovoltaic | 727 | FALSE
2016 | WA | Total Electric Power Industry | Other Biomass | 299322 | FALSE
2016 | WA | Total Electric Power Industry | Wind | 8041847 | FALSE
2016 | WA | Total Electric Power Industry | Wood and Wood Derived Fuels | 1708240 | FALSE
2016 | WA | Combined Heat and Power, Industrial Power | Total | 1511205 | chp
2016 | WA | Combined Heat and Power, Industrial Power | Coal | 32999 | chp
2016 | WA | Combined Heat and Power, Industrial Power | Natural Gas | 89034 | chp
2016 | WA | Combined Heat and Power, Industrial Power | Petroleum | 8639 | chp
2016 | WA | Combined Heat and Power, Industrial Power | Other Biomass | 13386 | chp
2016 | WA | Combined Heat and Power, Industrial Power | Wood and Wood Derived Fuels | 1367147 | chp
2016 | WA | Combined Heat and Power, Commercial Power | Total | 36089 | chp
2016 | WA | Combined Heat and Power, Commercial Power | Natural Gas | 20067 | chp
2016 | WA | Combined Heat and Power, Commercial Power | Petroleum | 278 | chp
2016 | WA | Combined Heat and Power, Commercial Power | Other Biomass | 15744 | chp
2016 | WA | Combined Heat and Power, Electric Power | Total | 1026266 | TRUE
2016 | WA | Combined Heat and Power, Electric Power | Natural Gas | 624624 | TRUE
2016 | WA | Combined Heat and Power, Electric Power | Other Gases | 401642 | TRUE
2016 | WA | Combined Heat and Power, Electric Power | Petroleum | 0 | TRUE
2016 | WA | Electric Generators, Independent Power Producers | Total | 12564609 | TRUE
2016 | WA | Electric Generators, Independent Power Producers | Coal | 4568727 | TRUE
2016 | WA | Electric Generators, Independent Power Producers | Hydroelectric Conventional | 450340 | TRUE
2016 | WA | Electric Generators, Independent Power Producers | Natural Gas | 3655854 | TRUE
2016 | WA | Electric Generators, Independent Power Producers | Other | 60018 | TRUE
2016 | WA | Electric Generators, Independent Power Producers | Petroleum | 10685 | TRUE
2016 | WA | Electric Generators, Independent Power Producers | Other Biomass | 123635 | TRUE
2016 | WA | Electric Generators, Independent Power Producers | Wind | 3695349 | TRUE
2016 | WA | Electric Generators, Electric Utilities | Total | 98948414 | TRUE
2016 | WA | Electric Generators, Electric Utilities | Pumped Storage | -2318 | TRUE
2016 | WA | Electric Generators, Electric Utilities | Hydroelectric Conventional | 77895469 | TRUE
2016 | WA | Electric Generators, Electric Utilities | Natural Gas | 6592617 | TRUE
2016 | WA | Electric Generators, Electric Utilities | Nuclear | 9625622 | TRUE
2016 | WA | Electric Generators, Electric Utilities | Other | -267 | TRUE
2016 | WA | Electric Generators, Electric Utilities | Petroleum | 2416 | TRUE
2016 | WA | Electric Generators, Electric Utilities | Solar Thermal and Photovoltaic | 727 | TRUE
2016 | WA | Electric Generators, Electric Utilities | Other Biomass | 146557 | TRUE
2016 | WA | Electric Generators, Electric Utilities | Wind | 4346498 | TRUE
2016 | WA | Electric Generators, Electric Utilities | Wood and Wood Derived Fuels | 341093 | TRUE
2016 | WI | Total Electric Power Industry | Total | 64966611 | FALSE
2016 | WI | Total Electric Power Industry | Coal | 33362841 | FALSE
2016 | WI | Total Electric Power Industry | Hydroelectric Conventional | 2795258 | FALSE
2016 | WI | Total Electric Power Industry | Natural Gas | 15472759 | FALSE
2016 | WI | Total Electric Power Industry | Nuclear | 10151394 | FALSE
2016 | WI | Total Electric Power Industry | Other | 49516 | FALSE
2016 | WI | Total Electric Power Industry | Petroleum | 147111 | FALSE
2016 | WI | Total Electric Power Industry | Solar Thermal and Photovoltaic | 2671 | FALSE
2016 | WI | Total Electric Power Industry | Other Biomass | 590152 | FALSE
2016 | WI | Total Electric Power Industry | Wind | 1515261 | FALSE
2016 | WI | Total Electric Power Industry | Wood and Wood Derived Fuels | 879648 | FALSE
2016 | WI | Combined Heat and Power, Industrial Power | Total | 1607524 | chp
2016 | WI | Combined Heat and Power, Industrial Power | Coal | 435676 | chp
2016 | WI | Combined Heat and Power, Industrial Power | Hydroelectric Conventional | 175814 | chp
2016 | WI | Combined Heat and Power, Industrial Power | Natural Gas | 319050 | chp
2016 | WI | Combined Heat and Power, Industrial Power | Other | 31942 | chp
2016 | WI | Combined Heat and Power, Industrial Power | Petroleum | 38579 | chp
2016 | WI | Combined Heat and Power, Industrial Power | Other Biomass | 29635 | chp
2016 | WI | Combined Heat and Power, Industrial Power | Wind | 7260 | chp
2016 | WI | Combined Heat and Power, Industrial Power | Wood and Wood Derived Fuels | 569569 | chp
2016 | WI | Combined Heat and Power, Commercial Power | Total | 157449 | chp
2016 | WI | Combined Heat and Power, Commercial Power | Coal | 0 | chp
2016 | WI | Combined Heat and Power, Commercial Power | Natural Gas | 121996 | chp
2016 | WI | Combined Heat and Power, Commercial Power | Petroleum | 53 | chp
2016 | WI | Combined Heat and Power, Commercial Power | Other Biomass | 35400 | chp
2016 | WI | Combined Heat and Power, Commercial Power | Wood and Wood Derived Fuels | 0 | chp
2016 | WI | Combined Heat and Power, Electric Power | Total | 987622 | TRUE
2016 | WI | Combined Heat and Power, Electric Power | Natural Gas | 870533 | TRUE
2016 | WI | Combined Heat and Power, Electric Power | Petroleum | 2503 | TRUE
2016 | WI | Combined Heat and Power, Electric Power | Other Biomass | 114586 | TRUE
2016 | WI | Electric Generators, Independent Power Producers | Total | 11602344 | TRUE
2016 | WI | Electric Generators, Independent Power Producers | Hydroelectric Conventional | 122913 | TRUE
2016 | WI | Electric Generators, Independent Power Producers | Natural Gas | 395145 | TRUE
2016 | WI | Electric Generators, Independent Power Producers | Nuclear | 10151394 | TRUE
2016 | WI | Electric Generators, Independent Power Producers | Petroleum | 17 | TRUE
2016 | WI | Electric Generators, Independent Power Producers | Solar Thermal and Photovoltaic | 2671 | TRUE
2016 | WI | Electric Generators, Independent Power Producers | Other Biomass | 393778 | TRUE
2016 | WI | Electric Generators, Independent Power Producers | Wind | 536426 | TRUE
2016 | WI | Electric Generators, Electric Utilities | Total | 50611672 | TRUE
2016 | WI | Electric Generators, Electric Utilities | Coal | 32927165 | TRUE
2016 | WI | Electric Generators, Electric Utilities | Hydroelectric Conventional | 2496531 | TRUE
2016 | WI | Electric Generators, Electric Utilities | Natural Gas | 13766036 | TRUE
2016 | WI | Electric Generators, Electric Utilities | Other | 17574 | TRUE
2016 | WI | Electric Generators, Electric Utilities | Petroleum | 105958 | TRUE
2016 | WI | Electric Generators, Electric Utilities | Other Biomass | 16753 | TRUE
2016 | WI | Electric Generators, Electric Utilities | Wind | 971575 | TRUE
2016 | WI | Electric Generators, Electric Utilities | Wood and Wood Derived Fuels | 310080 | TRUE
2016 | WV | Total Electric Power Industry | Total | 75942968 | FALSE
2016 | WV | Total Electric Power Industry | Coal | 71512961 | FALSE
2016 | WV | Total Electric Power Industry | Hydroelectric Conventional | 1638247 | FALSE
2016 | WV | Total Electric Power Industry | Natural Gas | 1224567 | FALSE
2016 | WV | Total Electric Power Industry | Other Gases | 24651 | FALSE
2016 | WV | Total Electric Power Industry | Other | -12281 | FALSE
2016 | WV | Total Electric Power Industry | Petroleum | 122669 | FALSE
2016 | WV | Total Electric Power Industry | Wind | 1432154 | FALSE
2016 | WV | Combined Heat and Power, Industrial Power | Total | 877012 | chp
2016 | WV | Combined Heat and Power, Industrial Power | Coal | 112109 | chp
2016 | WV | Combined Heat and Power, Industrial Power | Hydroelectric Conventional | 495687 | chp
2016 | WV | Combined Heat and Power, Industrial Power | Natural Gas | 244565 | chp
2016 | WV | Combined Heat and Power, Industrial Power | Other Gases | 24651 | chp
2016 | WV | Combined Heat and Power, Electric Power | Total | 416620 | TRUE
2016 | WV | Combined Heat and Power, Electric Power | Coal | 415216 | TRUE
2016 | WV | Combined Heat and Power, Electric Power | Natural Gas | 1404 | TRUE
2016 | WV | Electric Generators, Independent Power Producers | Total | 15219991 | TRUE
2016 | WV | Electric Generators, Independent Power Producers | Coal | 12608384 | TRUE
2016 | WV | Electric Generators, Independent Power Producers | Hydroelectric Conventional | 350943 | TRUE
2016 | WV | Electric Generators, Independent Power Producers | Natural Gas | 836277 | TRUE
2016 | WV | Electric Generators, Independent Power Producers | Other | -12281 | TRUE
2016 | WV | Electric Generators, Independent Power Producers | Petroleum | 4514 | TRUE
2016 | WV | Electric Generators, Independent Power Producers | Wind | 1432154 | TRUE
2016 | WV | Electric Generators, Electric Utilities | Total | 59429345 | TRUE
2016 | WV | Electric Generators, Electric Utilities | Coal | 58377252 | TRUE
2016 | WV | Electric Generators, Electric Utilities | Hydroelectric Conventional | 791617 | TRUE
2016 | WV | Electric Generators, Electric Utilities | Natural Gas | 142321 | TRUE
2016 | WV | Electric Generators, Electric Utilities | Other | 0 | TRUE
2016 | WV | Electric Generators, Electric Utilities | Petroleum | 118155 | TRUE
2016 | WY | Total Electric Power Industry | Total | 46656630 | FALSE
2016 | WY | Total Electric Power Industry | Coal | 40026874 | FALSE
2016 | WY | Total Electric Power Industry | Hydroelectric Conventional | 973488 | FALSE
2016 | WY | Total Electric Power Industry | Natural Gas | 788143 | FALSE
2016 | WY | Total Electric Power Industry | Other Gases | 358138 | FALSE
2016 | WY | Total Electric Power Industry | Other | 65014 | FALSE
2016 | WY | Total Electric Power Industry | Petroleum | 55636 | FALSE
2016 | WY | Total Electric Power Industry | Wind | 4389338 | FALSE
2016 | WY | Combined Heat and Power, Industrial Power | Total | 1433522 | chp
2016 | WY | Combined Heat and Power, Industrial Power | Coal | 397082 | chp
2016 | WY | Combined Heat and Power, Industrial Power | Natural Gas | 602482 | chp
2016 | WY | Combined Heat and Power, Industrial Power | Other Gases | 358138 | chp
2016 | WY | Combined Heat and Power, Industrial Power | Other | 65014 | chp
2016 | WY | Combined Heat and Power, Industrial Power | Petroleum | 10806 | chp
2016 | WY | Electric Generators, Independent Power Producers | Total | 3029125 | TRUE
2016 | WY | Electric Generators, Independent Power Producers | Coal | 709476 | TRUE
2016 | WY | Electric Generators, Independent Power Producers | Hydroelectric Conventional | 9584 | TRUE
2016 | WY | Electric Generators, Independent Power Producers | Natural Gas | 1048 | TRUE
2016 | WY | Electric Generators, Independent Power Producers | Wind | 2309017 | TRUE
2016 | WY | Electric Generators, Electric Utilities | Total | 42193983 | TRUE
2016 | WY | Electric Generators, Electric Utilities | Coal | 38920316 | TRUE
2016 | WY | Electric Generators, Electric Utilities | Hydroelectric Conventional | 963904 | TRUE
2016 | WY | Electric Generators, Electric Utilities | Natural Gas | 184613 | TRUE
2016 | WY | Electric Generators, Electric Utilities | Petroleum | 44829 | TRUE
2016 | WY | Electric Generators, Electric Utilities | Wind | 2080321 | TRUE
2017 | AK | Total Electric Power Industry | Total | 6497466 | FALSE
2017 | AK | Total Electric Power Industry | Coal | 555707 | FALSE
2017 | AK | Total Electric Power Industry | Hydroelectric Conventional | 1643670 | FALSE
2017 | AK | Total Electric Power Industry | Natural Gas | 3234868 | FALSE
2017 | AK | Total Electric Power Industry | Other | -2711 | FALSE
2017 | AK | Total Electric Power Industry | Petroleum | 880682 | FALSE
2017 | AK | Total Electric Power Industry | Other Biomass | 43562 | FALSE
2017 | AK | Total Electric Power Industry | Wind | 141687 | FALSE
2017 | AK | Total Electric Power Industry | Wood and Wood Derived Fuels | 0 | FALSE
2017 | AK | Combined Heat and Power, Industrial Power | Total | 107854 | chp
2017 | AK | Combined Heat and Power, Industrial Power | Natural Gas | 62324 | chp
2017 | AK | Combined Heat and Power, Industrial Power | Petroleum | 44153 | chp
2017 | AK | Combined Heat and Power, Industrial Power | Other Biomass | 1377 | chp
2017 | AK | Combined Heat and Power, Commercial Power | Total | 335453 | chp
2017 | AK | Combined Heat and Power, Commercial Power | Coal | 103820 | chp
2017 | AK | Combined Heat and Power, Commercial Power | Hydroelectric Conventional | 182088 | chp
2017 | AK | Combined Heat and Power, Commercial Power | Natural Gas | 2400 | chp
2017 | AK | Combined Heat and Power, Commercial Power | Petroleum | 4961 | chp
2017 | AK | Combined Heat and Power, Commercial Power | Other Biomass | 42185 | chp
2017 | AK | Combined Heat and Power, Commercial Power | Wood and Wood Derived Fuels | 0 | chp
2017 | AK | Combined Heat and Power, Electric Power | Total | 180906 | TRUE
2017 | AK | Combined Heat and Power, Electric Power | Coal | 180906 | TRUE
2017 | AK | Combined Heat and Power, Electric Power | Petroleum | 0 | TRUE
2017 | AK | Combined Heat and Power, Electric Power | Other Biomass | 0 | TRUE
2017 | AK | Combined Heat and Power, Electric Power | Wood and Wood Derived Fuels | 0 | TRUE
2017 | AK | Electric Generators, Independent Power Producers | Total | 50322 | TRUE
2017 | AK | Electric Generators, Independent Power Producers | Wind | 50322 | TRUE
2017 | AK | Electric Generators, Electric Utilities | Total | 5822931 | TRUE
2017 | AK | Electric Generators, Electric Utilities | Coal | 270981 | TRUE
2017 | AK | Electric Generators, Electric Utilities | Hydroelectric Conventional | 1461582 | TRUE
2017 | AK | Electric Generators, Electric Utilities | Natural Gas | 3170144 | TRUE
2017 | AK | Electric Generators, Electric Utilities | Other | -2711 | TRUE
2017 | AK | Electric Generators, Electric Utilities | Petroleum | 831569 | TRUE
2017 | AK | Electric Generators, Electric Utilities | Wind | 91365 | TRUE
2017 | AL | Total Electric Power Industry | Total | 139964250 | FALSE
2017 | AL | Total Electric Power Industry | Coal | 31440401 | FALSE
2017 | AL | Total Electric Power Industry | Hydroelectric Conventional | 9237323 | FALSE
2017 | AL | Total Electric Power Industry | Natural Gas | 52983663 | FALSE
2017 | AL | Total Electric Power Industry | Nuclear | 42651973 | FALSE
2017 | AL | Total Electric Power Industry | Other Gases | 8830 | FALSE
2017 | AL | Total Electric Power Industry | Other | 4 | FALSE
2017 | AL | Total Electric Power Industry | Petroleum | 35708 | FALSE
2017 | AL | Total Electric Power Industry | Solar Thermal and Photovoltaic | 180688 | FALSE
2017 | AL | Total Electric Power Industry | Other Biomass | 41352 | FALSE
2017 | AL | Total Electric Power Industry | Wood and Wood Derived Fuels | 3384308 | FALSE
2017 | AL | Combined Heat and Power, Industrial Power | Total | 4437372 | chp
2017 | AL | Combined Heat and Power, Industrial Power | Coal | 29271 | chp
2017 | AL | Combined Heat and Power, Industrial Power | Natural Gas | 1198562 | chp
2017 | AL | Combined Heat and Power, Industrial Power | Other Gases | 8830 | chp
2017 | AL | Combined Heat and Power, Industrial Power | Other | 0 | chp
2017 | AL | Combined Heat and Power, Industrial Power | Petroleum | 7374 | chp
2017 | AL | Combined Heat and Power, Industrial Power | Other Biomass | 0 | chp
2017 | AL | Combined Heat and Power, Industrial Power | Wood and Wood Derived Fuels | 3193334 | chp
2017 | AL | Combined Heat and Power, Electric Power | Total | 4245625 | TRUE
2017 | AL | Combined Heat and Power, Electric Power | Coal | 0 | TRUE
2017 | AL | Combined Heat and Power, Electric Power | Natural Gas | 4054652 | TRUE
2017 | AL | Combined Heat and Power, Electric Power | Wood and Wood Derived Fuels | 190973 | TRUE
2017 | AL | Electric Generators, Independent Power Producers | Total | 29571872 | TRUE
2017 | AL | Electric Generators, Independent Power Producers | Natural Gas | 29370451 | TRUE
2017 | AL | Electric Generators, Independent Power Producers | Other | 4 | TRUE
2017 | AL | Electric Generators, Independent Power Producers | Petroleum | 3251 | TRUE
2017 | AL | Electric Generators, Independent Power Producers | Solar Thermal and Photovoltaic | 156814 | TRUE
2017 | AL | Electric Generators, Independent Power Producers | Other Biomass | 41352 | TRUE
2017 | AL | Electric Generators, Electric Utilities | Total | 101709381 | TRUE
2017 | AL | Electric Generators, Electric Utilities | Coal | 31411130 | TRUE
2017 | AL | Electric Generators, Electric Utilities | Hydroelectric Conventional | 9237323 | TRUE
2017 | AL | Electric Generators, Electric Utilities | Natural Gas | 18359997 | TRUE
2017 | AL | Electric Generators, Electric Utilities | Nuclear | 42651973 | TRUE
2017 | AL | Electric Generators, Electric Utilities | Petroleum | 25083 | TRUE
2017 | AL | Electric Generators, Electric Utilities | Solar Thermal and Photovoltaic | 23874 | TRUE
2017 | AR | Total Electric Power Industry | Total | 60775216 | FALSE
2017 | AR | Total Electric Power Industry | Coal | 26285435 | FALSE
2017 | AR | Total Electric Power Industry | Pumped Storage | 20486 | FALSE
2017 | AR | Total Electric Power Industry | Hydroelectric Conventional | 2943309 | FALSE
2017 | AR | Total Electric Power Industry | Natural Gas | 17314370 | FALSE
2017 | AR | Total Electric Power Industry | Nuclear | 12691079 | FALSE
2017 | AR | Total Electric Power Industry | Other | 4083 | FALSE
2017 | AR | Total Electric Power Industry | Petroleum | 48979 | FALSE
2017 | AR | Total Electric Power Industry | Solar Thermal and Photovoltaic | 30812 | FALSE
2017 | AR | Total Electric Power Industry | Other Biomass | 105101 | FALSE
2017 | AR | Total Electric Power Industry | Wood and Wood Derived Fuels | 1331564 | FALSE
2017 | AR | Combined Heat and Power, Industrial Power | Total | 1660195 | chp
2017 | AR | Combined Heat and Power, Industrial Power | Coal | 45371 | chp
2017 | AR | Combined Heat and Power, Industrial Power | Natural Gas | 277206 | chp
2017 | AR | Combined Heat and Power, Industrial Power | Other | 4083 | chp
2017 | AR | Combined Heat and Power, Industrial Power | Petroleum | 1972 | chp
2017 | AR | Combined Heat and Power, Industrial Power | Wood and Wood Derived Fuels | 1331564 | chp
2017 | AR | Combined Heat and Power, Commercial Power | Total | 43304 | chp
2017 | AR | Combined Heat and Power, Commercial Power | Natural Gas | 36809 | chp
2017 | AR | Combined Heat and Power, Commercial Power | Other Biomass | 6496 | chp
2017 | AR | Combined Heat and Power, Electric Power | Total | 1201212 | TRUE
2017 | AR | Combined Heat and Power, Electric Power | Natural Gas | 1168510 | TRUE
2017 | AR | Combined Heat and Power, Electric Power | Petroleum | 0 | TRUE
2017 | AR | Combined Heat and Power, Electric Power | Other Biomass | 32702 | TRUE
2017 | AR | Electric Generators, Independent Power Producers | Total | 3661247 | TRUE
2017 | AR | Electric Generators, Independent Power Producers | Coal | 3497257 | TRUE
2017 | AR | Electric Generators, Independent Power Producers | Hydroelectric Conventional | 45451 | TRUE
2017 | AR | Electric Generators, Independent Power Producers | Petroleum | 23547 | TRUE
2017 | AR | Electric Generators, Independent Power Producers | Solar Thermal and Photovoltaic | 29089 | TRUE
2017 | AR | Electric Generators, Independent Power Producers | Other Biomass | 65903 | TRUE
2017 | AR | Electric Generators, Electric Utilities | Total | 54209258 | TRUE
2017 | AR | Electric Generators, Electric Utilities | Coal | 22742807 | TRUE
2017 | AR | Electric Generators, Electric Utilities | Pumped Storage | 20486 | TRUE
2017 | AR | Electric Generators, Electric Utilities | Hydroelectric Conventional | 2897858 | TRUE
2017 | AR | Electric Generators, Electric Utilities | Natural Gas | 15831845 | TRUE
2017 | AR | Electric Generators, Electric Utilities | Nuclear | 12691079 | TRUE
2017 | AR | Electric Generators, Electric Utilities | Petroleum | 23460 | TRUE
2017 | AR | Electric Generators, Electric Utilities | Solar Thermal and Photovoltaic | 1723 | TRUE
2017 | AZ | Total Electric Power Industry | Total | 105851765 | FALSE
2017 | AZ | Total Electric Power Industry | Coal | 31396138 | FALSE
2017 | AZ | Total Electric Power Industry | Pumped Storage | -45830 | FALSE
2017 | AZ | Total Electric Power Industry | Hydroelectric Conventional | 6831891 | FALSE
2017 | AZ | Total Electric Power Industry | Natural Gas | 29590699 | FALSE
2017 | AZ | Total Electric Power Industry | Nuclear | 32340138 | FALSE
2017 | AZ | Total Electric Power Industry | Other | -1186 | FALSE
2017 | AZ | Total Electric Power Industry | Petroleum | 56729 | FALSE
2017 | AZ | Total Electric Power Industry | Solar Thermal and Photovoltaic | 4942001 | FALSE
2017 | AZ | Total Electric Power Industry | Other Biomass | 38730 | FALSE
2017 | AZ | Total Electric Power Industry | Wind | 569934 | FALSE
2017 | AZ | Total Electric Power Industry | Wood and Wood Derived Fuels | 132521 | FALSE
2017 | AZ | Combined Heat and Power, Commercial Power | Total | 166143 | chp
2017 | AZ | Combined Heat and Power, Commercial Power | Natural Gas | 142731 | chp
2017 | AZ | Combined Heat and Power, Commercial Power | Petroleum | 26 | chp
2017 | AZ | Combined Heat and Power, Commercial Power | Solar Thermal and Photovoltaic | 23386 | chp
2017 | AZ | Combined Heat and Power, Electric Power | Total | 13363 | TRUE
2017 | AZ | Combined Heat and Power, Electric Power | Natural Gas | 13363 | TRUE
2017 | AZ | Combined Heat and Power, Electric Power | Petroleum | 0 | TRUE
2017 | AZ | Electric Generators, Independent Power Producers | Total | 14048853 | TRUE
2017 | AZ | Electric Generators, Independent Power Producers | Natural Gas | 9016293 | TRUE
2017 | AZ | Electric Generators, Independent Power Producers | Other | -1186 | TRUE
2017 | AZ | Electric Generators, Independent Power Producers | Solar Thermal and Photovoltaic | 4292561 | TRUE
2017 | AZ | Electric Generators, Independent Power Producers | Other Biomass | 38730 | TRUE
2017 | AZ | Electric Generators, Independent Power Producers | Wind | 569934 | TRUE
2017 | AZ | Electric Generators, Independent Power Producers | Wood and Wood Derived Fuels | 132521 | TRUE
2017 | AZ | Electric Generators, Electric Utilities | Total | 91623406 | TRUE
2017 | AZ | Electric Generators, Electric Utilities | Coal | 31396138 | TRUE
2017 | AZ | Electric Generators, Electric Utilities | Pumped Storage | -45830 | TRUE
2017 | AZ | Electric Generators, Electric Utilities | Hydroelectric Conventional | 6831891 | TRUE
2017 | AZ | Electric Generators, Electric Utilities | Natural Gas | 20418312 | TRUE
2017 | AZ | Electric Generators, Electric Utilities | Nuclear | 32340138 | TRUE
2017 | AZ | Electric Generators, Electric Utilities | Petroleum | 56703 | TRUE
2017 | AZ | Electric Generators, Electric Utilities | Solar Thermal and Photovoltaic | 626054 | TRUE
2017 | AZ | Electric Generators, Electric Utilities | Other Biomass | 0 | TRUE
2017 | CA | Total Electric Power Industry | Total | 206146520 | FALSE
2017 | CA | Total Electric Power Industry | Coal | 291092 | FALSE
2017 | CA | Total Electric Power Industry | Geothermal | 11559600 | FALSE
2017 | CA | Total Electric Power Industry | Pumped Storage | 407454 | FALSE
2017 | CA | Total Electric Power Industry | Hydroelectric Conventional | 42363141 | FALSE
2017 | CA | Total Electric Power Industry | Natural Gas | 88350158 | FALSE
2017 | CA | Total Electric Power Industry | Nuclear | 17901079 | FALSE
2017 | CA | Total Electric Power Industry | Other Gases | 1408335 | FALSE
2017 | CA | Total Electric Power Industry | Other | 835537 | FALSE
2017 | CA | Total Electric Power Industry | Petroleum | 45796 | FALSE
2017 | CA | Total Electric Power Industry | Solar Thermal and Photovoltaic | 24352917 | FALSE
2017 | CA | Total Electric Power Industry | Other Biomass | 2840997 | FALSE
2017 | CA | Total Electric Power Industry | Wind | 12822948 | FALSE
2017 | CA | Total Electric Power Industry | Wood and Wood Derived Fuels | 2967465 | FALSE
2017 | CA | Combined Heat and Power, Industrial Power | Total | 13515150 | chp
2017 | CA | Combined Heat and Power, Industrial Power | Coal | 291092 | chp
2017 | CA | Combined Heat and Power, Industrial Power | Natural Gas | 10522613 | chp
2017 | CA | Combined Heat and Power, Industrial Power | Other Gases | 1408335 | chp
2017 | CA | Combined Heat and Power, Industrial Power | Other | 635387 | chp
2017 | CA | Combined Heat and Power, Industrial Power | Petroleum | 7552 | chp
2017 | CA | Combined Heat and Power, Industrial Power | Solar Thermal and Photovoltaic | 18153 | chp
2017 | CA | Combined Heat and Power, Industrial Power | Other Biomass | 19034 | chp
2017 | CA | Combined Heat and Power, Industrial Power | Wind | 4875 | chp
2017 | CA | Combined Heat and Power, Industrial Power | Wood and Wood Derived Fuels | 608110 | chp
2017 | CA | Combined Heat and Power, Commercial Power | Total | 2867260 | chp
2017 | CA | Combined Heat and Power, Commercial Power | Pumped Storage | 0 | chp
2017 | CA | Combined Heat and Power, Commercial Power | Hydroelectric Conventional | 18954 | chp
2017 | CA | Combined Heat and Power, Commercial Power | Natural Gas | 1920866 | chp
2017 | CA | Combined Heat and Power, Commercial Power | Other | -157 | chp
2017 | CA | Combined Heat and Power, Commercial Power | Petroleum | 517 | chp
2017 | CA | Combined Heat and Power, Commercial Power | Solar Thermal and Photovoltaic | 120379 | chp
2017 | CA | Combined Heat and Power, Commercial Power | Other Biomass | 800821 | chp
2017 | CA | Combined Heat and Power, Commercial Power | Wind | 5879 | chp
2017 | CA | Combined Heat and Power, Electric Power | Total | 15865433 | TRUE
2017 | CA | Combined Heat and Power, Electric Power | Coal | 0 | TRUE
2017 | CA | Combined Heat and Power, Electric Power | Natural Gas | 14930493 | TRUE
2017 | CA | Combined Heat and Power, Electric Power | Other | 82273 | TRUE
2017 | CA | Combined Heat and Power, Electric Power | Petroleum | 0 | TRUE
2017 | CA | Combined Heat and Power, Electric Power | Solar Thermal and Photovoltaic | 4900 | TRUE
2017 | CA | Combined Heat and Power, Electric Power | Other Biomass | 185773 | TRUE
2017 | CA | Combined Heat and Power, Electric Power | Wood and Wood Derived Fuels | 661994 | TRUE
2017 | CA | Electric Generators, Independent Power Producers | Total | 83476287 | TRUE
2017 | CA | Electric Generators, Independent Power Producers | Geothermal | 10788657 | TRUE
2017 | CA | Electric Generators, Independent Power Producers | Hydroelectric Conventional | 2545864 | TRUE
2017 | CA | Electric Generators, Independent Power Producers | Natural Gas | 30869829 | TRUE
2017 | CA | Electric Generators, Independent Power Producers | Other | 106144 | TRUE
2017 | CA | Electric Generators, Independent Power Producers | Petroleum | 3227 | TRUE
2017 | CA | Electric Generators, Independent Power Producers | Solar Thermal and Photovoltaic | 23745069 | TRUE
2017 | CA | Electric Generators, Independent Power Producers | Other Biomass | 1696806 | TRUE
2017 | CA | Electric Generators, Independent Power Producers | Wind | 12023329 | TRUE
2017 | CA | Electric Generators, Independent Power Producers | Wood and Wood Derived Fuels | 1697361 | TRUE
2017 | CA | Electric Generators, Electric Utilities | Total | 90422390 | TRUE
2017 | CA | Electric Generators, Electric Utilities | Geothermal | 770943 | TRUE
2017 | CA | Electric Generators, Electric Utilities | Pumped Storage | 407454 | TRUE
2017 | CA | Electric Generators, Electric Utilities | Hydroelectric Conventional | 39798323 | TRUE
2017 | CA | Electric Generators, Electric Utilities | Natural Gas | 30106358 | TRUE
2017 | CA | Electric Generators, Electric Utilities | Nuclear | 17901079 | TRUE
2017 | CA | Electric Generators, Electric Utilities | Other Gases | 0 | TRUE
2017 | CA | Electric Generators, Electric Utilities | Other | 11890 | TRUE
2017 | CA | Electric Generators, Electric Utilities | Petroleum | 34500 | TRUE
2017 | CA | Electric Generators, Electric Utilities | Solar Thermal and Photovoltaic | 464415 | TRUE
2017 | CA | Electric Generators, Electric Utilities | Other Biomass | 138563 | TRUE
2017 | CA | Electric Generators, Electric Utilities | Wind | 788865 | TRUE
2017 | CO | Total Electric Power Industry | Total | 53844002 | FALSE
2017 | CO | Total Electric Power Industry | Coal | 29242216 | FALSE
2017 | CO | Total Electric Power Industry | Pumped Storage | -326652 | FALSE
2017 | CO | Total Electric Power Industry | Hydroelectric Conventional | 1897228 | FALSE
2017 | CO | Total Electric Power Industry | Natural Gas | 12532242 | FALSE
2017 | CO | Total Electric Power Industry | Other | 56711 | FALSE
2017 | CO | Total Electric Power Industry | Petroleum | 7249 | FALSE
2017 | CO | Total Electric Power Industry | Solar Thermal and Photovoltaic | 954498 | FALSE
2017 | CO | Total Electric Power Industry | Other Biomass | 74852 | FALSE
2017 | CO | Total Electric Power Industry | Wind | 9314663 | FALSE
2017 | CO | Total Electric Power Industry | Wood and Wood Derived Fuels | 90994 | FALSE
2017 | CO | Combined Heat and Power, Industrial Power | Total | 74392 | chp
2017 | CO | Combined Heat and Power, Industrial Power | Coal | 9295 | chp
2017 | CO | Combined Heat and Power, Industrial Power | Natural Gas | 20155 | chp
2017 | CO | Combined Heat and Power, Industrial Power | Other | 41765 | chp
2017 | CO | Combined Heat and Power, Industrial Power | Petroleum | 27 | chp
2017 | CO | Combined Heat and Power, Industrial Power | Wind | 3150 | chp
2017 | CO | Combined Heat and Power, Commercial Power | Total | 30509 | chp
2017 | CO | Combined Heat and Power, Commercial Power | Hydroelectric Conventional | 13906 | chp
2017 | CO | Combined Heat and Power, Commercial Power | Natural Gas | 2911 | chp
2017 | CO | Combined Heat and Power, Commercial Power | Petroleum | 0 | chp
2017 | CO | Combined Heat and Power, Commercial Power | Solar Thermal and Photovoltaic | 12467 | chp
2017 | CO | Combined Heat and Power, Commercial Power | Wind | 1225 | chp
2017 | CO | Combined Heat and Power, Electric Power | Total | 209418 | TRUE
2017 | CO | Combined Heat and Power, Electric Power | Coal | 0 | TRUE
2017 | CO | Combined Heat and Power, Electric Power | Natural Gas | 179856 | TRUE
2017 | CO | Combined Heat and Power, Electric Power | Petroleum | 0 | TRUE
2017 | CO | Combined Heat and Power, Electric Power | Other Biomass | 29562 | TRUE
2017 | CO | Electric Generators, Independent Power Producers | Total | 12058953 | TRUE
2017 | CO | Electric Generators, Independent Power Producers | Hydroelectric Conventional | 253385 | TRUE
2017 | CO | Electric Generators, Independent Power Producers | Natural Gas | 1698870 | TRUE
2017 | CO | Electric Generators, Independent Power Producers | Other | 15167 | TRUE
2017 | CO | Electric Generators, Independent Power Producers | Petroleum | 0 | TRUE
2017 | CO | Electric Generators, Independent Power Producers | Solar Thermal and Photovoltaic | 939986 | TRUE
2017 | CO | Electric Generators, Independent Power Producers | Other Biomass | 45290 | TRUE
2017 | CO | Electric Generators, Independent Power Producers | Wind | 9015261 | TRUE
2017 | CO | Electric Generators, Independent Power Producers | Wood and Wood Derived Fuels | 90994 | TRUE
2017 | CO | Electric Generators, Electric Utilities | Total | 41470730 | TRUE
2017 | CO | Electric Generators, Electric Utilities | Coal | 29232922 | TRUE
2017 | CO | Electric Generators, Electric Utilities | Pumped Storage | -326652 | TRUE
2017 | CO | Electric Generators, Electric Utilities | Hydroelectric Conventional | 1629937 | TRUE
2017 | CO | Electric Generators, Electric Utilities | Natural Gas | 10630451 | TRUE
2017 | CO | Electric Generators, Electric Utilities | Other | -221 | TRUE
2017 | CO | Electric Generators, Electric Utilities | Petroleum | 7222 | TRUE
2017 | CO | Electric Generators, Electric Utilities | Solar Thermal and Photovoltaic | 2045 | TRUE
2017 | CO | Electric Generators, Electric Utilities | Wind | 295027 | TRUE
2017 | CT | Total Electric Power Industry | Total | 34562654 | FALSE
2017 | CT | Total Electric Power Industry | Coal | 197509 | FALSE
2017 | CT | Total Electric Power Industry | Pumped Storage | 1797 | FALSE
2017 | CT | Total Electric Power Industry | Hydroelectric Conventional | 332187 | FALSE
2017 | CT | Total Electric Power Industry | Natural Gas | 15961257 | FALSE
2017 | CT | Total Electric Power Industry | Nuclear | 16499621 | FALSE
2017 | CT | Total Electric Power Industry | Other | 546886 | FALSE
2017 | CT | Total Electric Power Industry | Petroleum | 178437 | FALSE
2017 | CT | Total Electric Power Industry | Solar Thermal and Photovoltaic | 39866 | FALSE
2017 | CT | Total Electric Power Industry | Other Biomass | 584313 | FALSE
2017 | CT | Total Electric Power Industry | Wind | 12706 | FALSE
2017 | CT | Total Electric Power Industry | Wood and Wood Derived Fuels | 208075 | FALSE
2017 | CT | Combined Heat and Power, Industrial Power | Total | 615832 | chp
2017 | CT | Combined Heat and Power, Industrial Power | Natural Gas | 615032 | chp
2017 | CT | Combined Heat and Power, Industrial Power | Petroleum | 690 | chp
2017 | CT | Combined Heat and Power, Industrial Power | Solar Thermal and Photovoltaic | 110 | chp
2017 | CT | Combined Heat and Power, Commercial Power | Total | 422813 | chp
2017 | CT | Combined Heat and Power, Commercial Power | Natural Gas | 418567 | chp
2017 | CT | Combined Heat and Power, Commercial Power | Petroleum | 3521 | chp
2017 | CT | Combined Heat and Power, Commercial Power | Solar Thermal and Photovoltaic | 725 | chp
2017 | CT | Combined Heat and Power, Electric Power | Total | 221348 | TRUE
2017 | CT | Combined Heat and Power, Electric Power | Natural Gas | 220414 | TRUE
2017 | CT | Combined Heat and Power, Electric Power | Petroleum | 934 | TRUE
2017 | CT | Electric Generators, Independent Power Producers | Total | 33204311 | TRUE
2017 | CT | Electric Generators, Independent Power Producers | Coal | 197509 | TRUE
2017 | CT | Electric Generators, Independent Power Producers | Pumped Storage | 1797 | TRUE
2017 | CT | Electric Generators, Independent Power Producers | Hydroelectric Conventional | 307029 | TRUE
2017 | CT | Electric Generators, Independent Power Producers | Natural Gas | 14643007 | TRUE
2017 | CT | Electric Generators, Independent Power Producers | Nuclear | 16499621 | TRUE
2017 | CT | Electric Generators, Independent Power Producers | Other | 546886 | TRUE
2017 | CT | Electric Generators, Independent Power Producers | Petroleum | 167811 | TRUE
2017 | CT | Electric Generators, Independent Power Producers | Solar Thermal and Photovoltaic | 35557 | TRUE
2017 | CT | Electric Generators, Independent Power Producers | Other Biomass | 584313 | TRUE
2017 | CT | Electric Generators, Independent Power Producers | Wind | 12706 | TRUE
2017 | CT | Electric Generators, Independent Power Producers | Wood and Wood Derived Fuels | 208075 | TRUE
2017 | CT | Electric Generators, Electric Utilities | Total | 98350 | TRUE
2017 | CT | Electric Generators, Electric Utilities | Hydroelectric Conventional | 25158 | TRUE
2017 | CT | Electric Generators, Electric Utilities | Natural Gas | 64237 | TRUE
2017 | CT | Electric Generators, Electric Utilities | Petroleum | 5481 | TRUE
2017 | CT | Electric Generators, Electric Utilities | Solar Thermal and Photovoltaic | 3474 | TRUE
2017 | CT | Electric Generators, Electric Utilities | Other Biomass | 0 | TRUE
2017 | DC | Total Electric Power Industry | Total | 66871 | FALSE
2017 | DC | Total Electric Power Industry | Natural Gas | 19704 | FALSE
2017 | DC | Total Electric Power Industry | Petroleum | 0 | FALSE
2017 | DC | Total Electric Power Industry | Other Biomass | 47167 | FALSE
2017 | DC | Combined Heat and Power, Commercial Power | Total | 66871 | chp
2017 | DC | Combined Heat and Power, Commercial Power | Natural Gas | 19704 | chp
2017 | DC | Combined Heat and Power, Commercial Power | Petroleum | 0 | chp
2017 | DC | Combined Heat and Power, Commercial Power | Other Biomass | 47167 | chp
2017 | DE | Total Electric Power Industry | Total | 7495976 | FALSE
2017 | DE | Total Electric Power Industry | Coal | 358797 | FALSE
2017 | DE | Total Electric Power Industry | Natural Gas | 6723188 | FALSE
2017 | DE | Total Electric Power Industry | Other Gases | 270513 | FALSE
2017 | DE | Total Electric Power Industry | Petroleum | 25413 | FALSE
2017 | DE | Total Electric Power Industry | Solar Thermal and Photovoltaic | 50285 | FALSE
2017 | DE | Total Electric Power Industry | Other Biomass | 62815 | FALSE
2017 | DE | Total Electric Power Industry | Wind | 4965 | FALSE
2017 | DE | Combined Heat and Power, Industrial Power | Total | 1161407 | chp
2017 | DE | Combined Heat and Power, Industrial Power | Natural Gas | 877618 | chp
2017 | DE | Combined Heat and Power, Industrial Power | Other Gases | 270513 | chp
2017 | DE | Combined Heat and Power, Industrial Power | Petroleum | 0 | chp
2017 | DE | Combined Heat and Power, Industrial Power | Other Biomass | 13276 | chp
2017 | DE | Combined Heat and Power, Commercial Power | Total | 6417 | chp
2017 | DE | Combined Heat and Power, Commercial Power | Solar Thermal and Photovoltaic | 1452 | chp
2017 | DE | Combined Heat and Power, Commercial Power | Wind | 4965 | chp
2017 | DE | Combined Heat and Power, Electric Power | Total | 72227 | TRUE
2017 | DE | Combined Heat and Power, Electric Power | Coal | 0 | TRUE
2017 | DE | Combined Heat and Power, Electric Power | Natural Gas | 71430 | TRUE
2017 | DE | Combined Heat and Power, Electric Power | Petroleum | 796 | TRUE
2017 | DE | Electric Generators, Independent Power Producers | Total | 6232166 | TRUE
2017 | DE | Electric Generators, Independent Power Producers | Coal | 358797 | TRUE
2017 | DE | Electric Generators, Independent Power Producers | Natural Gas | 5758850 | TRUE
2017 | DE | Electric Generators, Independent Power Producers | Petroleum | 22516 | TRUE
2017 | DE | Electric Generators, Independent Power Producers | Solar Thermal and Photovoltaic | 42464 | TRUE
2017 | DE | Electric Generators, Independent Power Producers | Other Biomass | 49539 | TRUE
2017 | DE | Electric Generators, Electric Utilities | Total | 23760 | TRUE
2017 | DE | Electric Generators, Electric Utilities | Natural Gas | 15291 | TRUE
2017 | DE | Electric Generators, Electric Utilities | Petroleum | 2100 | TRUE
2017 | DE | Electric Generators, Electric Utilities | Solar Thermal and Photovoltaic | 6369 | TRUE
2017 | FL | Total Electric Power Industry | Total | 238413437 | FALSE
2017 | FL | Total Electric Power Industry | Coal | 37512762 | FALSE
2017 | FL | Total Electric Power Industry | Hydroelectric Conventional | 218299 | FALSE
2017 | FL | Total Electric Power Industry | Natural Gas | 161104588 | FALSE
2017 | FL | Total Electric Power Industry | Nuclear | 29146219 | FALSE
2017 | FL | Total Electric Power Industry | Other Gases | 4904 | FALSE
2017 | FL | Total Electric Power Industry | Other | 3078159 | FALSE
2017 | FL | Total Electric Power Industry | Petroleum | 1462884 | FALSE
2017 | FL | Total Electric Power Industry | Solar Thermal and Photovoltaic | 876427 | FALSE
2017 | FL | Total Electric Power Industry | Other Biomass | 2784879 | FALSE
2017 | FL | Total Electric Power Industry | Wood and Wood Derived Fuels | 2224315 | FALSE
2017 | FL | Combined Heat and Power, Industrial Power | Total | 5188148 | chp
2017 | FL | Combined Heat and Power, Industrial Power | Coal | 138657 | chp
2017 | FL | Combined Heat and Power, Industrial Power | Natural Gas | 1445744 | chp
2017 | FL | Combined Heat and Power, Industrial Power | Other Gases | 4904 | chp
2017 | FL | Combined Heat and Power, Industrial Power | Other | 1612615 | chp
2017 | FL | Combined Heat and Power, Industrial Power | Petroleum | 16926 | chp
2017 | FL | Combined Heat and Power, Industrial Power | Solar Thermal and Photovoltaic | 1745 | chp
2017 | FL | Combined Heat and Power, Industrial Power | Other Biomass | 381448 | chp
2017 | FL | Combined Heat and Power, Industrial Power | Wood and Wood Derived Fuels | 1586108 | chp
2017 | FL | Combined Heat and Power, Commercial Power | Total | 71665 | chp
2017 | FL | Combined Heat and Power, Commercial Power | Natural Gas | 24278 | chp
2017 | FL | Combined Heat and Power, Commercial Power | Petroleum | 0 | chp
2017 | FL | Combined Heat and Power, Commercial Power | Solar Thermal and Photovoltaic | 3332 | chp
2017 | FL | Combined Heat and Power, Commercial Power | Other Biomass | 44055 | chp
2017 | FL | Combined Heat and Power, Electric Power | Total | 3095746 | TRUE
2017 | FL | Combined Heat and Power, Electric Power | Coal | 108933 | TRUE
2017 | FL | Combined Heat and Power, Electric Power | Natural Gas | 2934563 | TRUE
2017 | FL | Combined Heat and Power, Electric Power | Petroleum | 0 | TRUE
2017 | FL | Combined Heat and Power, Electric Power | Other Biomass | 52246 | TRUE
2017 | FL | Combined Heat and Power, Electric Power | Wood and Wood Derived Fuels | 3 | TRUE
2017 | FL | Electric Generators, Independent Power Producers | Total | 7785644 | TRUE
2017 | FL | Electric Generators, Independent Power Producers | Coal | 0 | TRUE
2017 | FL | Electric Generators, Independent Power Producers | Natural Gas | 3671812 | TRUE
2017 | FL | Electric Generators, Independent Power Producers | Other | 1465544 | TRUE
2017 | FL | Electric Generators, Independent Power Producers | Petroleum | 6467 | TRUE
2017 | FL | Electric Generators, Independent Power Producers | Solar Thermal and Photovoltaic | 134955 | TRUE
2017 | FL | Electric Generators, Independent Power Producers | Other Biomass | 2225103 | TRUE
2017 | FL | Electric Generators, Independent Power Producers | Wood and Wood Derived Fuels | 281763 | TRUE
2017 | FL | Electric Generators, Electric Utilities | Total | 222272234 | TRUE
2017 | FL | Electric Generators, Electric Utilities | Coal | 37265172 | TRUE
2017 | FL | Electric Generators, Electric Utilities | Hydroelectric Conventional | 218299 | TRUE
2017 | FL | Electric Generators, Electric Utilities | Natural Gas | 153028191 | TRUE
2017 | FL | Electric Generators, Electric Utilities | Nuclear | 29146219 | TRUE
2017 | FL | Electric Generators, Electric Utilities | Petroleum | 1439492 | TRUE
2017 | FL | Electric Generators, Electric Utilities | Solar Thermal and Photovoltaic | 736395 | TRUE
2017 | FL | Electric Generators, Electric Utilities | Other Biomass | 82026 | TRUE
2017 | FL | Electric Generators, Electric Utilities | Wood and Wood Derived Fuels | 356440 | TRUE
2017 | GA | Total Electric Power Industry | Total | 127455314 | FALSE
2017 | GA | Total Electric Power Industry | Coal | 32487058 | FALSE
2017 | GA | Total Electric Power Industry | Pumped Storage | -1247579 | FALSE
2017 | GA | Total Electric Power Industry | Hydroelectric Conventional | 2409749 | FALSE
2017 | GA | Total Electric Power Industry | Natural Gas | 52722500 | FALSE
2017 | GA | Total Electric Power Industry | Nuclear | 33708805 | FALSE
2017 | GA | Total Electric Power Industry | Other | 87395 | FALSE
2017 | GA | Total Electric Power Industry | Petroleum | 282778 | FALSE
2017 | GA | Total Electric Power Industry | Solar Thermal and Photovoltaic | 1986272 | FALSE
2017 | GA | Total Electric Power Industry | Other Biomass | 352728 | FALSE
2017 | GA | Total Electric Power Industry | Wood and Wood Derived Fuels | 4665608 | FALSE
2017 | GA | Combined Heat and Power, Industrial Power | Total | 5062759 | chp
2017 | GA | Combined Heat and Power, Industrial Power | Coal | 175569 | chp
2017 | GA | Combined Heat and Power, Industrial Power | Hydroelectric Conventional | 19195 | chp
2017 | GA | Combined Heat and Power, Industrial Power | Natural Gas | 590972 | chp
2017 | GA | Combined Heat and Power, Industrial Power | Other | 87342 | chp
2017 | GA | Combined Heat and Power, Industrial Power | Petroleum | 202266 | chp
2017 | GA | Combined Heat and Power, Industrial Power | Other Biomass | 48881 | chp
2017 | GA | Combined Heat and Power, Industrial Power | Wood and Wood Derived Fuels | 3938532 | chp
2017 | GA | Combined Heat and Power, Commercial Power | Total | 5612 | chp
2017 | GA | Combined Heat and Power, Commercial Power | Natural Gas | 105 | chp
2017 | GA | Combined Heat and Power, Commercial Power | Petroleum | 2486 | chp
2017 | GA | Combined Heat and Power, Commercial Power | Solar Thermal and Photovoltaic | 2704 | chp
2017 | GA | Combined Heat and Power, Commercial Power | Other Biomass | 317 | chp
2017 | GA | Combined Heat and Power, Electric Power | Total | 358256 | TRUE
2017 | GA | Combined Heat and Power, Electric Power | Natural Gas | 158616 | TRUE
2017 | GA | Combined Heat and Power, Electric Power | Petroleum | 1963 | TRUE
2017 | GA | Combined Heat and Power, Electric Power | Other Biomass | 7153 | TRUE
2017 | GA | Combined Heat and Power, Electric Power | Wood and Wood Derived Fuels | 190525 | TRUE
2017 | GA | Electric Generators, Independent Power Producers | Total | 14849891 | TRUE
2017 | GA | Electric Generators, Independent Power Producers | Hydroelectric Conventional | 6172 | TRUE
2017 | GA | Electric Generators, Independent Power Producers | Natural Gas | 12277018 | TRUE
2017 | GA | Electric Generators, Independent Power Producers | Petroleum | 2487 | TRUE
2017 | GA | Electric Generators, Independent Power Producers | Solar Thermal and Photovoltaic | 1731286 | TRUE
2017 | GA | Electric Generators, Independent Power Producers | Other Biomass | 296377 | TRUE
2017 | GA | Electric Generators, Independent Power Producers | Wood and Wood Derived Fuels | 536551 | TRUE
2017 | GA | Electric Generators, Electric Utilities | Total | 107178796 | TRUE
2017 | GA | Electric Generators, Electric Utilities | Coal | 32311489 | TRUE
2017 | GA | Electric Generators, Electric Utilities | Pumped Storage | -1247579 | TRUE
2017 | GA | Electric Generators, Electric Utilities | Hydroelectric Conventional | 2384382 | TRUE
2017 | GA | Electric Generators, Electric Utilities | Natural Gas | 39695789 | TRUE
2017 | GA | Electric Generators, Electric Utilities | Nuclear | 33708805 | TRUE
2017 | GA | Electric Generators, Electric Utilities | Other | 53 | TRUE
2017 | GA | Electric Generators, Electric Utilities | Petroleum | 73576 | TRUE
2017 | GA | Electric Generators, Electric Utilities | Solar Thermal and Photovoltaic | 252282 | TRUE
2017 | HI | Total Electric Power Industry | Total | 9812968 | FALSE
2017 | HI | Total Electric Power Industry | Coal | 1375724 | FALSE
2017 | HI | Total Electric Power Industry | Geothermal | 322592 | FALSE
2017 | HI | Total Electric Power Industry | Hydroelectric Conventional | 66075 | FALSE
2017 | HI | Total Electric Power Industry | Other Gases | 52022 | FALSE
2017 | HI | Total Electric Power Industry | Other | 363123 | FALSE
2017 | HI | Total Electric Power Industry | Petroleum | 6633596 | FALSE
2017 | HI | Total Electric Power Industry | Solar Thermal and Photovoltaic | 175019 | FALSE
2017 | HI | Total Electric Power Industry | Other Biomass | 292762 | FALSE
2017 | HI | Total Electric Power Industry | Wind | 532055 | FALSE
2017 | HI | Combined Heat and Power, Industrial Power | Total | 292364 | chp
2017 | HI | Combined Heat and Power, Industrial Power | Hydroelectric Conventional | 36823 | chp
2017 | HI | Combined Heat and Power, Industrial Power | Other Gases | 52022 | chp
2017 | HI | Combined Heat and Power, Industrial Power | Petroleum | 203518 | chp
2017 | HI | Combined Heat and Power, Commercial Power | Total | 372839 | chp
2017 | HI | Combined Heat and Power, Commercial Power | Other | 181599 | chp
2017 | HI | Combined Heat and Power, Commercial Power | Petroleum | 2232 | chp
2017 | HI | Combined Heat and Power, Commercial Power | Other Biomass | 189008 | chp
2017 | HI | Combined Heat and Power, Electric Power | Total | 2725444 | TRUE
2017 | HI | Combined Heat and Power, Electric Power | Coal | 1375724 | TRUE
2017 | HI | Combined Heat and Power, Electric Power | Other | 2117 | TRUE
2017 | HI | Combined Heat and Power, Electric Power | Petroleum | 1347603 | TRUE
2017 | HI | Combined Heat and Power, Electric Power | Other Biomass | 0 | TRUE
2017 | HI | Electric Generators, Independent Power Producers | Total | 1199759 | TRUE
2017 | HI | Electric Generators, Independent Power Producers | Geothermal | 322592 | TRUE
2017 | HI | Electric Generators, Independent Power Producers | Hydroelectric Conventional | 19466 | TRUE
2017 | HI | Electric Generators, Independent Power Producers | Other | -724 | TRUE
2017 | HI | Electric Generators, Independent Power Producers | Petroleum | 145781 | TRUE
2017 | HI | Electric Generators, Independent Power Producers | Solar Thermal and Photovoltaic | 131676 | TRUE
2017 | HI | Electric Generators, Independent Power Producers | Other Biomass | 48913 | TRUE
2017 | HI | Electric Generators, Independent Power Producers | Wind | 532055 | TRUE
2017 | HI | Electric Generators, Electric Utilities | Total | 5222562 | TRUE
2017 | HI | Electric Generators, Electric Utilities | Hydroelectric Conventional | 9786 | TRUE
2017 | HI | Electric Generators, Electric Utilities | Other | 180131 | TRUE
2017 | HI | Electric Generators, Electric Utilities | Petroleum | 4934461 | TRUE
2017 | HI | Electric Generators, Electric Utilities | Solar Thermal and Photovoltaic | 43343 | TRUE
2017 | HI | Electric Generators, Electric Utilities | Other Biomass | 54841 | TRUE
2017 | IA | Total Electric Power Industry | Total | 57909566 | FALSE
2017 | IA | Total Electric Power Industry | Coal | 25358230 | FALSE
2017 | IA | Total Electric Power Industry | Hydroelectric Conventional | 1033940 | FALSE
2017 | IA | Total Electric Power Industry | Natural Gas | 4567447 | FALSE
2017 | IA | Total Electric Power Industry | Nuclear | 5213509 | FALSE
2017 | IA | Total Electric Power Industry | Other | 2382 | FALSE
2017 | IA | Total Electric Power Industry | Petroleum | 146719 | FALSE
2017 | IA | Total Electric Power Industry | Solar Thermal and Photovoltaic | 4838 | FALSE
2017 | IA | Total Electric Power Industry | Other Biomass | 207859 | FALSE
2017 | IA | Total Electric Power Industry | Wind | 21372752 | FALSE
2017 | IA | Total Electric Power Industry | Wood and Wood Derived Fuels | 1890 | FALSE
2017 | IA | Combined Heat and Power, Industrial Power | Total | 2003135 | chp
2017 | IA | Combined Heat and Power, Industrial Power | Coal | 1488909 | chp
2017 | IA | Combined Heat and Power, Industrial Power | Natural Gas | 436500 | chp
2017 | IA | Combined Heat and Power, Industrial Power | Other | 2382 | chp
2017 | IA | Combined Heat and Power, Industrial Power | Petroleum | 34459 | chp
2017 | IA | Combined Heat and Power, Industrial Power | Other Biomass | 40883 | chp
2017 | IA | Combined Heat and Power, Industrial Power | Wood and Wood Derived Fuels | 0 | chp
2017 | IA | Combined Heat and Power, Commercial Power | Total | 210191 | chp
2017 | IA | Combined Heat and Power, Commercial Power | Coal | 82596 | chp
2017 | IA | Combined Heat and Power, Commercial Power | Natural Gas | 86489 | chp
2017 | IA | Combined Heat and Power, Commercial Power | Petroleum | 8592 | chp
2017 | IA | Combined Heat and Power, Commercial Power | Other Biomass | 26199 | chp
2017 | IA | Combined Heat and Power, Commercial Power | Wind | 4426 | chp
2017 | IA | Combined Heat and Power, Commercial Power | Wood and Wood Derived Fuels | 1890 | chp
2017 | IA | Combined Heat and Power, Electric Power | Total | 9046 | TRUE
2017 | IA | Combined Heat and Power, Electric Power | Natural Gas | 3547 | TRUE
2017 | IA | Combined Heat and Power, Electric Power | Other Biomass | 5499 | TRUE
2017 | IA | Electric Generators, Independent Power Producers | Total | 12498127 | TRUE
2017 | IA | Electric Generators, Independent Power Producers | Hydroelectric Conventional | 7032 | TRUE
2017 | IA | Electric Generators, Independent Power Producers | Natural Gas | 0 | TRUE
2017 | IA | Electric Generators, Independent Power Producers | Nuclear | 5213509 | TRUE
2017 | IA | Electric Generators, Independent Power Producers | Petroleum | 250 | TRUE
2017 | IA | Electric Generators, Independent Power Producers | Solar Thermal and Photovoltaic | 19 | TRUE
2017 | IA | Electric Generators, Independent Power Producers | Other Biomass | 114634 | TRUE
2017 | IA | Electric Generators, Independent Power Producers | Wind | 7162683 | TRUE
2017 | IA | Electric Generators, Electric Utilities | Total | 43189067 | TRUE
2017 | IA | Electric Generators, Electric Utilities | Coal | 23786724 | TRUE
2017 | IA | Electric Generators, Electric Utilities | Hydroelectric Conventional | 1026908 | TRUE
2017 | IA | Electric Generators, Electric Utilities | Natural Gas | 4040911 | TRUE
2017 | IA | Electric Generators, Electric Utilities | Petroleum | 103418 | TRUE
2017 | IA | Electric Generators, Electric Utilities | Solar Thermal and Photovoltaic | 4819 | TRUE
2017 | IA | Electric Generators, Electric Utilities | Other Biomass | 20643 | TRUE
2017 | IA | Electric Generators, Electric Utilities | Wind | 14205643 | TRUE
2017 | IA | Electric Generators, Electric Utilities | Wood and Wood Derived Fuels | 0 | TRUE
2017 | ID | Total Electric Power Industry | Total | 17396024 | FALSE
2017 | ID | Total Electric Power Industry | Coal | 23837 | FALSE
2017 | ID | Total Electric Power Industry | Geothermal | 84436 | FALSE
2017 | ID | Total Electric Power Industry | Hydroelectric Conventional | 10670409 | FALSE
2017 | ID | Total Electric Power Industry | Natural Gas | 3079407 | FALSE
2017 | ID | Total Electric Power Industry | Other | 68343 | FALSE
2017 | ID | Total Electric Power Industry | Petroleum | 170 | FALSE
2017 | ID | Total Electric Power Industry | Solar Thermal and Photovoltaic | 459345 | FALSE
2017 | ID | Total Electric Power Industry | Other Biomass | 116755 | FALSE
2017 | ID | Total Electric Power Industry | Wind | 2544675 | FALSE
2017 | ID | Total Electric Power Industry | Wood and Wood Derived Fuels | 348647 | FALSE
2017 | ID | Combined Heat and Power, Industrial Power | Total | 529738 | chp
2017 | ID | Combined Heat and Power, Industrial Power | Coal | 23837 | chp
2017 | ID | Combined Heat and Power, Industrial Power | Natural Gas | 131800 | chp
2017 | ID | Combined Heat and Power, Industrial Power | Other | 68343 | chp
2017 | ID | Combined Heat and Power, Industrial Power | Petroleum | 0 | chp
2017 | ID | Combined Heat and Power, Industrial Power | Other Biomass | 10885 | chp
2017 | ID | Combined Heat and Power, Industrial Power | Wood and Wood Derived Fuels | 294873 | chp
2017 | ID | Combined Heat and Power, Commercial Power | Total | 51694 | chp
2017 | ID | Combined Heat and Power, Commercial Power | Natural Gas | 39808 | chp
2017 | ID | Combined Heat and Power, Commercial Power | Petroleum | 152 | chp
2017 | ID | Combined Heat and Power, Commercial Power | Other Biomass | 11734 | chp
2017 | ID | Combined Heat and Power, Electric Power | Total | 95071 | TRUE
2017 | ID | Combined Heat and Power, Electric Power | Other Biomass | 41297 | TRUE
2017 | ID | Combined Heat and Power, Electric Power | Wood and Wood Derived Fuels | 53774 | TRUE
2017 | ID | Electric Generators, Independent Power Producers | Total | 5272177 | TRUE
2017 | ID | Electric Generators, Independent Power Producers | Geothermal | 84436 | TRUE
2017 | ID | Electric Generators, Independent Power Producers | Hydroelectric Conventional | 981144 | TRUE
2017 | ID | Electric Generators, Independent Power Producers | Natural Gas | 1333032 | TRUE
2017 | ID | Electric Generators, Independent Power Producers | Solar Thermal and Photovoltaic | 459345 | TRUE
2017 | ID | Electric Generators, Independent Power Producers | Other Biomass | 40644 | TRUE
2017 | ID | Electric Generators, Independent Power Producers | Wind | 2373576 | TRUE
2017 | ID | Electric Generators, Electric Utilities | Total | 11447344 | TRUE
2017 | ID | Electric Generators, Electric Utilities | Hydroelectric Conventional | 9689265 | TRUE
2017 | ID | Electric Generators, Electric Utilities | Natural Gas | 1574767 | TRUE
2017 | ID | Electric Generators, Electric Utilities | Petroleum | 18 | TRUE
2017 | ID | Electric Generators, Electric Utilities | Other Biomass | 12195 | TRUE
2017 | ID | Electric Generators, Electric Utilities | Wind | 171099 | TRUE
2017 | IL | Total Electric Power Industry | Total | 183591571 | FALSE
2017 | IL | Total Electric Power Industry | Coal | 57980286 | FALSE
2017 | IL | Total Electric Power Industry | Hydroelectric Conventional | 125131 | FALSE
2017 | IL | Total Electric Power Industry | Natural Gas | 15016210 | FALSE
2017 | IL | Total Electric Power Industry | Nuclear | 97191142 | FALSE
2017 | IL | Total Electric Power Industry | Other Gases | 180098 | FALSE
2017 | IL | Total Electric Power Industry | Other | 253587 | FALSE
2017 | IL | Total Electric Power Industry | Petroleum | 51146 | FALSE
2017 | IL | Total Electric Power Industry | Solar Thermal and Photovoltaic | 52147 | FALSE
2017 | IL | Total Electric Power Industry | Other Biomass | 474058 | FALSE
2017 | IL | Total Electric Power Industry | Wind | 12267766 | FALSE
2017 | IL | Total Electric Power Industry | Wood and Wood Derived Fuels | 0 | FALSE
2017 | IL | Combined Heat and Power, Industrial Power | Total | 2739342 | chp
2017 | IL | Combined Heat and Power, Industrial Power | Coal | 1546262 | chp
2017 | IL | Combined Heat and Power, Industrial Power | Natural Gas | 734559 | chp
2017 | IL | Combined Heat and Power, Industrial Power | Other Gases | 180098 | chp
2017 | IL | Combined Heat and Power, Industrial Power | Other | 278423 | chp
2017 | IL | Combined Heat and Power, Industrial Power | Petroleum | 0 | chp
2017 | IL | Combined Heat and Power, Industrial Power | Wood and Wood Derived Fuels | 0 | chp
2017 | IL | Combined Heat and Power, Commercial Power | Total | 433008 | chp
2017 | IL | Combined Heat and Power, Commercial Power | Coal | 29283 | chp
2017 | IL | Combined Heat and Power, Commercial Power | Hydroelectric Conventional | 1547 | chp
2017 | IL | Combined Heat and Power, Commercial Power | Natural Gas | 396903 | chp
2017 | IL | Combined Heat and Power, Commercial Power | Petroleum | 147 | chp
2017 | IL | Combined Heat and Power, Commercial Power | Solar Thermal and Photovoltaic | 24 | chp
2017 | IL | Combined Heat and Power, Commercial Power | Other Biomass | 0 | chp
2017 | IL | Combined Heat and Power, Commercial Power | Wind | 5103 | chp
2017 | IL | Combined Heat and Power, Electric Power | Total | 692146 | TRUE
2017 | IL | Combined Heat and Power, Electric Power | Natural Gas | 683812 | TRUE
2017 | IL | Combined Heat and Power, Electric Power | Other Gases | 0 | TRUE
2017 | IL | Combined Heat and Power, Electric Power | Other Biomass | 8334 | TRUE
2017 | IL | Electric Generators, Independent Power Producers | Total | 174660599 | TRUE
2017 | IL | Electric Generators, Independent Power Producers | Coal | 52402654 | TRUE
2017 | IL | Electric Generators, Independent Power Producers | Hydroelectric Conventional | 75053 | TRUE
2017 | IL | Electric Generators, Independent Power Producers | Natural Gas | 12231125 | TRUE
2017 | IL | Electric Generators, Independent Power Producers | Nuclear | 97191142 | TRUE
2017 | IL | Electric Generators, Independent Power Producers | Other | -24836 | TRUE
2017 | IL | Electric Generators, Independent Power Producers | Petroleum | 42582 | TRUE
2017 | IL | Electric Generators, Independent Power Producers | Solar Thermal and Photovoltaic | 50064 | TRUE
2017 | IL | Electric Generators, Independent Power Producers | Other Biomass | 443512 | TRUE
2017 | IL | Electric Generators, Independent Power Producers | Wind | 12249303 | TRUE
2017 | IL | Electric Generators, Electric Utilities | Total | 5066477 | TRUE
2017 | IL | Electric Generators, Electric Utilities | Coal | 4002088 | TRUE
2017 | IL | Electric Generators, Electric Utilities | Hydroelectric Conventional | 48531 | TRUE
2017 | IL | Electric Generators, Electric Utilities | Natural Gas | 969811 | TRUE
2017 | IL | Electric Generators, Electric Utilities | Petroleum | 8416 | TRUE
2017 | IL | Electric Generators, Electric Utilities | Solar Thermal and Photovoltaic | 2059 | TRUE
2017 | IL | Electric Generators, Electric Utilities | Other Biomass | 22212 | TRUE
2017 | IL | Electric Generators, Electric Utilities | Wind | 13360 | TRUE
2017 | IN | Total Electric Power Industry | Total | 98929818 | FALSE
2017 | IN | Total Electric Power Industry | Coal | 72384957 | FALSE
2017 | IN | Total Electric Power Industry | Hydroelectric Conventional | 306080 | FALSE
2017 | IN | Total Electric Power Industry | Natural Gas | 17975917 | FALSE
2017 | IN | Total Electric Power Industry | Other Gases | 1990999 | FALSE
2017 | IN | Total Electric Power Industry | Other | 306076 | FALSE
2017 | IN | Total Electric Power Industry | Petroleum | 125323 | FALSE
2017 | IN | Total Electric Power Industry | Solar Thermal and Photovoltaic | 277675 | FALSE
2017 | IN | Total Electric Power Industry | Other Biomass | 473403 | FALSE
2017 | IN | Total Electric Power Industry | Wind | 5089390 | FALSE
2017 | IN | Total Electric Power Industry | Wood and Wood Derived Fuels | 0 | FALSE
2017 | IN | Combined Heat and Power, Industrial Power | Total | 3655564 | chp
2017 | IN | Combined Heat and Power, Industrial Power | Coal | 0 | chp
2017 | IN | Combined Heat and Power, Industrial Power | Natural Gas | 1280753 | chp
2017 | IN | Combined Heat and Power, Industrial Power | Other Gases | 1990999 | chp
2017 | IN | Combined Heat and Power, Industrial Power | Other | 286645 | chp
2017 | IN | Combined Heat and Power, Industrial Power | Petroleum | 16964 | chp
2017 | IN | Combined Heat and Power, Industrial Power | Other Biomass | 80204 | chp
2017 | IN | Combined Heat and Power, Commercial Power | Total | 264985 | chp
2017 | IN | Combined Heat and Power, Commercial Power | Coal | 33830 | chp
2017 | IN | Combined Heat and Power, Commercial Power | Natural Gas | 190255 | chp
2017 | IN | Combined Heat and Power, Commercial Power | Other | 19431 | chp
2017 | IN | Combined Heat and Power, Commercial Power | Petroleum | 468 | chp
2017 | IN | Combined Heat and Power, Commercial Power | Other Biomass | 20224 | chp
2017 | IN | Combined Heat and Power, Commercial Power | Wind | 778 | chp
2017 | IN | Combined Heat and Power, Electric Power | Total | 4983233 | TRUE
2017 | IN | Combined Heat and Power, Electric Power | Coal | 2620186 | TRUE
2017 | IN | Combined Heat and Power, Electric Power | Natural Gas | 2363047 | TRUE
2017 | IN | Combined Heat and Power, Electric Power | Petroleum | 0 | TRUE
2017 | IN | Electric Generators, Independent Power Producers | Total | 12686022 | TRUE
2017 | IN | Electric Generators, Independent Power Producers | Coal | 0 | TRUE
2017 | IN | Electric Generators, Independent Power Producers | Natural Gas | 7352757 | TRUE
2017 | IN | Electric Generators, Independent Power Producers | Petroleum | 1330 | TRUE
2017 | IN | Electric Generators, Independent Power Producers | Solar Thermal and Photovoltaic | 193926 | TRUE
2017 | IN | Electric Generators, Independent Power Producers | Other Biomass | 49397 | TRUE
2017 | IN | Electric Generators, Independent Power Producers | Wind | 5088612 | TRUE
2017 | IN | Electric Generators, Independent Power Producers | Wood and Wood Derived Fuels | 0 | TRUE
2017 | IN | Electric Generators, Electric Utilities | Total | 77340014 | TRUE
2017 | IN | Electric Generators, Electric Utilities | Coal | 69730941 | TRUE
2017 | IN | Electric Generators, Electric Utilities | Hydroelectric Conventional | 306080 | TRUE
2017 | IN | Electric Generators, Electric Utilities | Natural Gas | 6789104 | TRUE
2017 | IN | Electric Generators, Electric Utilities | Other Gases | 0 | TRUE
2017 | IN | Electric Generators, Electric Utilities | Other | 0 | TRUE
2017 | IN | Electric Generators, Electric Utilities | Petroleum | 106562 | TRUE
2017 | IN | Electric Generators, Electric Utilities | Solar Thermal and Photovoltaic | 83749 | TRUE
2017 | IN | Electric Generators, Electric Utilities | Other Biomass | 323578 | TRUE
2017 | KS | Total Electric Power Industry | Total | 50933296 | FALSE
2017 | KS | Total Electric Power Industry | Coal | 19389771 | FALSE
2017 | KS | Total Electric Power Industry | Hydroelectric Conventional | 29218 | FALSE
2017 | KS | Total Electric Power Industry | Natural Gas | 2146555 | FALSE
2017 | KS | Total Electric Power Industry | Nuclear | 10647987 | FALSE
2017 | KS | Total Electric Power Industry | Other | 4732 | FALSE
2017 | KS | Total Electric Power Industry | Petroleum | 54518 | FALSE
2017 | KS | Total Electric Power Industry | Solar Thermal and Photovoltaic | 5280 | FALSE
2017 | KS | Total Electric Power Industry | Other Biomass | 57163 | FALSE
2017 | KS | Total Electric Power Industry | Wind | 18598073 | FALSE
2017 | KS | Combined Heat and Power, Industrial Power | Total | 42785 | chp
2017 | KS | Combined Heat and Power, Industrial Power | Natural Gas | 41241 | chp
2017 | KS | Combined Heat and Power, Industrial Power | Other | 4732 | chp
2017 | KS | Combined Heat and Power, Industrial Power | Other Biomass | -3188 | chp
2017 | KS | Combined Heat and Power, Commercial Power | Total | 14974 | chp
2017 | KS | Combined Heat and Power, Commercial Power | Wind | 14974 | chp
2017 | KS | Electric Generators, Independent Power Producers | Total | 17025409 | TRUE
2017 | KS | Electric Generators, Independent Power Producers | Hydroelectric Conventional | 29218 | TRUE
2017 | KS | Electric Generators, Independent Power Producers | Solar Thermal and Photovoltaic | 3595 | TRUE
2017 | KS | Electric Generators, Independent Power Producers | Other Biomass | 60351 | TRUE
2017 | KS | Electric Generators, Independent Power Producers | Wind | 16932245 | TRUE
2017 | KS | Electric Generators, Electric Utilities | Total | 33850129 | TRUE
2017 | KS | Electric Generators, Electric Utilities | Coal | 19389771 | TRUE
2017 | KS | Electric Generators, Electric Utilities | Natural Gas | 2105314 | TRUE
2017 | KS | Electric Generators, Electric Utilities | Nuclear | 10647987 | TRUE
2017 | KS | Electric Generators, Electric Utilities | Petroleum | 54518 | TRUE
2017 | KS | Electric Generators, Electric Utilities | Solar Thermal and Photovoltaic | 1685 | TRUE
2017 | KS | Electric Generators, Electric Utilities | Wind | 1650854 | TRUE
2017 | KY | Total Electric Power Industry | Total | 73179196 | FALSE
2017 | KY | Total Electric Power Industry | Coal | 57236509 | FALSE
2017 | KY | Total Electric Power Industry | Hydroelectric Conventional | 4506018 | FALSE
2017 | KY | Total Electric Power Industry | Natural Gas | 10379628 | FALSE
2017 | KY | Total Electric Power Industry | Other | 44695 | FALSE
2017 | KY | Total Electric Power Industry | Petroleum | 497770 | FALSE
2017 | KY | Total Electric Power Industry | Solar Thermal and Photovoltaic | 19885 | FALSE
2017 | KY | Total Electric Power Industry | Other Biomass | 114487 | FALSE
2017 | KY | Total Electric Power Industry | Wood and Wood Derived Fuels | 380203 | FALSE
2017 | KY | Combined Heat and Power, Industrial Power | Total | 619070 | chp
2017 | KY | Combined Heat and Power, Industrial Power | Natural Gas | 238867 | chp
2017 | KY | Combined Heat and Power, Industrial Power | Wood and Wood Derived Fuels | 380203 | chp
2017 | KY | Electric Generators, Independent Power Producers | Total | 454498 | TRUE
2017 | KY | Electric Generators, Independent Power Producers | Hydroelectric Conventional | 10596 | TRUE
2017 | KY | Electric Generators, Independent Power Producers | Natural Gas | 431515 | TRUE
2017 | KY | Electric Generators, Independent Power Producers | Solar Thermal and Photovoltaic | 819 | TRUE
2017 | KY | Electric Generators, Independent Power Producers | Other Biomass | 11568 | TRUE
2017 | KY | Electric Generators, Electric Utilities | Total | 72105628 | TRUE
2017 | KY | Electric Generators, Electric Utilities | Coal | 57236509 | TRUE
2017 | KY | Electric Generators, Electric Utilities | Hydroelectric Conventional | 4495422 | TRUE
2017 | KY | Electric Generators, Electric Utilities | Natural Gas | 9709247 | TRUE
2017 | KY | Electric Generators, Electric Utilities | Other | 44695 | TRUE
2017 | KY | Electric Generators, Electric Utilities | Petroleum | 497770 | TRUE
2017 | KY | Electric Generators, Electric Utilities | Solar Thermal and Photovoltaic | 19066 | TRUE
2017 | KY | Electric Generators, Electric Utilities | Other Biomass | 102919 | TRUE
2017 | KY | Electric Generators, Electric Utilities | Wood and Wood Derived Fuels | 0 | TRUE
2017 | LA | Total Electric Power Industry | Total | 97719213 | FALSE
2017 | LA | Total Electric Power Industry | Coal | 12315925 | FALSE
2017 | LA | Total Electric Power Industry | Hydroelectric Conventional | 906237 | FALSE
2017 | LA | Total Electric Power Industry | Natural Gas | 59001092 | FALSE
2017 | LA | Total Electric Power Industry | Nuclear | 15409745 | FALSE
2017 | LA | Total Electric Power Industry | Other Gases | 2143065 | FALSE
2017 | LA | Total Electric Power Industry | Other | 632350 | FALSE
2017 | LA | Total Electric Power Industry | Petroleum | 4569753 | FALSE
2017 | LA | Total Electric Power Industry | Solar Thermal and Photovoltaic | 2423 | FALSE
2017 | LA | Total Electric Power Industry | Other Biomass | 87784 | FALSE
2017 | LA | Total Electric Power Industry | Wood and Wood Derived Fuels | 2650839 | FALSE
2017 | LA | Combined Heat and Power, Industrial Power | Total | 30811590 | chp
2017 | LA | Combined Heat and Power, Industrial Power | Coal | 0 | chp
2017 | LA | Combined Heat and Power, Industrial Power | Natural Gas | 25200596 | chp
2017 | LA | Combined Heat and Power, Industrial Power | Other Gases | 2143065 | chp
2017 | LA | Combined Heat and Power, Industrial Power | Other | 632350 | chp
2017 | LA | Combined Heat and Power, Industrial Power | Petroleum | 184740 | chp
2017 | LA | Combined Heat and Power, Industrial Power | Other Biomass | 0 | chp
2017 | LA | Combined Heat and Power, Industrial Power | Wood and Wood Derived Fuels | 2650839 | chp
2017 | LA | Combined Heat and Power, Commercial Power | Total | 136867 | chp
2017 | LA | Combined Heat and Power, Commercial Power | Natural Gas | 136867 | chp
2017 | LA | Combined Heat and Power, Electric Power | Total | 3102168 | TRUE
2017 | LA | Combined Heat and Power, Electric Power | Natural Gas | 3102168 | TRUE
2017 | LA | Electric Generators, Independent Power Producers | Total | 6982243 | TRUE
2017 | LA | Electric Generators, Independent Power Producers | Coal | 5075459 | TRUE
2017 | LA | Electric Generators, Independent Power Producers | Hydroelectric Conventional | 906237 | TRUE
2017 | LA | Electric Generators, Independent Power Producers | Natural Gas | 912763 | TRUE
2017 | LA | Electric Generators, Independent Power Producers | Petroleum | 0 | TRUE
2017 | LA | Electric Generators, Independent Power Producers | Other Biomass | 87784 | TRUE
2017 | LA | Electric Generators, Electric Utilities | Total | 56686344 | TRUE
2017 | LA | Electric Generators, Electric Utilities | Coal | 7240466 | TRUE
2017 | LA | Electric Generators, Electric Utilities | Natural Gas | 29648698 | TRUE
2017 | LA | Electric Generators, Electric Utilities | Nuclear | 15409745 | TRUE
2017 | LA | Electric Generators, Electric Utilities | Other | 0 | TRUE
2017 | LA | Electric Generators, Electric Utilities | Petroleum | 4385013 | TRUE
2017 | LA | Electric Generators, Electric Utilities | Solar Thermal and Photovoltaic | 2423 | TRUE
2017 | MA | Total Electric Power Industry | Total | 32204115 | FALSE
2017 | MA | Total Electric Power Industry | Coal | 1136318 | FALSE
2017 | MA | Total Electric Power Industry | Pumped Storage | -443012 | FALSE
2017 | MA | Total Electric Power Industry | Hydroelectric Conventional | 1037491 | FALSE
2017 | MA | Total Electric Power Industry | Natural Gas | 22152558 | FALSE
2017 | MA | Total Electric Power Industry | Nuclear | 5047170 | FALSE
2017 | MA | Total Electric Power Industry | Other | 826584 | FALSE
2017 | MA | Total Electric Power Industry | Petroleum | 265507 | FALSE
2017 | MA | Total Electric Power Industry | Solar Thermal and Photovoltaic | 788474 | FALSE
2017 | MA | Total Electric Power Industry | Other Biomass | 1029589 | FALSE
2017 | MA | Total Electric Power Industry | Wind | 232622 | FALSE
2017 | MA | Total Electric Power Industry | Wood and Wood Derived Fuels | 130813 | FALSE
2017 | MA | Combined Heat and Power, Industrial Power | Total | 267700 | chp
2017 | MA | Combined Heat and Power, Industrial Power | Coal | 0 | chp
2017 | MA | Combined Heat and Power, Industrial Power | Hydroelectric Conventional | 5885 | chp
2017 | MA | Combined Heat and Power, Industrial Power | Natural Gas | 257919 | chp
2017 | MA | Combined Heat and Power, Industrial Power | Other | 0 | chp
2017 | MA | Combined Heat and Power, Industrial Power | Petroleum | 995 | chp
2017 | MA | Combined Heat and Power, Industrial Power | Solar Thermal and Photovoltaic | 1312 | chp
2017 | MA | Combined Heat and Power, Industrial Power | Wind | 1588 | chp
2017 | MA | Combined Heat and Power, Commercial Power | Total | 547791 | chp
2017 | MA | Combined Heat and Power, Commercial Power | Hydroelectric Conventional | 3915 | chp
2017 | MA | Combined Heat and Power, Commercial Power | Natural Gas | 471984 | chp
2017 | MA | Combined Heat and Power, Commercial Power | Petroleum | 16403 | chp
2017 | MA | Combined Heat and Power, Commercial Power | Solar Thermal and Photovoltaic | 5958 | chp
2017 | MA | Combined Heat and Power, Commercial Power | Other Biomass | 28585 | chp
2017 | MA | Combined Heat and Power, Commercial Power | Wind | 20946 | chp
2017 | MA | Combined Heat and Power, Electric Power | Total | 2292963 | TRUE
2017 | MA | Combined Heat and Power, Electric Power | Natural Gas | 2274094 | TRUE
2017 | MA | Combined Heat and Power, Electric Power | Petroleum | 18869 | TRUE
2017 | MA | Electric Generators, Independent Power Producers | Total | 28550114 | TRUE
2017 | MA | Electric Generators, Independent Power Producers | Coal | 1136318 | TRUE
2017 | MA | Electric Generators, Independent Power Producers | Pumped Storage | -443012 | TRUE
2017 | MA | Electric Generators, Independent Power Producers | Hydroelectric Conventional | 775358 | TRUE
2017 | MA | Electric Generators, Independent Power Producers | Natural Gas | 18975299 | TRUE
2017 | MA | Electric Generators, Independent Power Producers | Nuclear | 5047170 | TRUE
2017 | MA | Electric Generators, Independent Power Producers | Other | 826724 | TRUE
2017 | MA | Electric Generators, Independent Power Producers | Petroleum | 185292 | TRUE
2017 | MA | Electric Generators, Independent Power Producers | Solar Thermal and Photovoltaic | 767089 | TRUE
2017 | MA | Electric Generators, Independent Power Producers | Other Biomass | 1001003 | TRUE
2017 | MA | Electric Generators, Independent Power Producers | Wind | 148061 | TRUE
2017 | MA | Electric Generators, Independent Power Producers | Wood and Wood Derived Fuels | 130813 | TRUE
2017 | MA | Electric Generators, Electric Utilities | Total | 545548 | TRUE
2017 | MA | Electric Generators, Electric Utilities | Hydroelectric Conventional | 252333 | TRUE
2017 | MA | Electric Generators, Electric Utilities | Natural Gas | 173262 | TRUE
2017 | MA | Electric Generators, Electric Utilities | Other | -140 | TRUE
2017 | MA | Electric Generators, Electric Utilities | Petroleum | 43949 | TRUE
2017 | MA | Electric Generators, Electric Utilities | Solar Thermal and Photovoltaic | 14116 | TRUE
2017 | MA | Electric Generators, Electric Utilities | Wind | 62028 | TRUE
2017 | MD | Total Electric Power Industry | Total | 34104080 | FALSE
2017 | MD | Total Electric Power Industry | Coal | 8514009 | FALSE
2017 | MD | Total Electric Power Industry | Hydroelectric Conventional | 1965459 | FALSE
2017 | MD | Total Electric Power Industry | Natural Gas | 6729039 | FALSE
2017 | MD | Total Electric Power Industry | Nuclear | 15106988 | FALSE
2017 | MD | Total Electric Power Industry | Other | 321712 | FALSE
2017 | MD | Total Electric Power Industry | Petroleum | 102157 | FALSE
2017 | MD | Total Electric Power Industry | Solar Thermal and Photovoltaic | 267090 | FALSE
2017 | MD | Total Electric Power Industry | Other Biomass | 415940 | FALSE
2017 | MD | Total Electric Power Industry | Wind | 561349 | FALSE
2017 | MD | Total Electric Power Industry | Wood and Wood Derived Fuels | 120338 | FALSE
2017 | MD | Combined Heat and Power, Industrial Power | Total | 283146 | chp
2017 | MD | Combined Heat and Power, Industrial Power | Coal | 74136 | chp
2017 | MD | Combined Heat and Power, Industrial Power | Natural Gas | 90425 | chp
2017 | MD | Combined Heat and Power, Industrial Power | Petroleum | 2418 | chp
2017 | MD | Combined Heat and Power, Industrial Power | Wood and Wood Derived Fuels | 116167 | chp
2017 | MD | Combined Heat and Power, Commercial Power | Total | 542814 | chp
2017 | MD | Combined Heat and Power, Commercial Power | Coal | 0 | chp
2017 | MD | Combined Heat and Power, Commercial Power | Natural Gas | 526426 | chp
2017 | MD | Combined Heat and Power, Commercial Power | Petroleum | 1438 | chp
2017 | MD | Combined Heat and Power, Commercial Power | Solar Thermal and Photovoltaic | 6576 | chp
2017 | MD | Combined Heat and Power, Commercial Power | Other Biomass | 4204 | chp
2017 | MD | Combined Heat and Power, Commercial Power | Wood and Wood Derived Fuels | 4171 | chp
2017 | MD | Combined Heat and Power, Electric Power | Total | 2237527 | TRUE
2017 | MD | Combined Heat and Power, Electric Power | Coal | 1105939 | TRUE
2017 | MD | Combined Heat and Power, Electric Power | Natural Gas | 790206 | TRUE
2017 | MD | Combined Heat and Power, Electric Power | Other | 165072 | TRUE
2017 | MD | Combined Heat and Power, Electric Power | Petroleum | 4501 | TRUE
2017 | MD | Combined Heat and Power, Electric Power | Other Biomass | 171810 | TRUE
2017 | MD | Electric Generators, Independent Power Producers | Total | 30784587 | TRUE
2017 | MD | Electric Generators, Independent Power Producers | Coal | 7333934 | TRUE
2017 | MD | Electric Generators, Independent Power Producers | Hydroelectric Conventional | 1965459 | TRUE
2017 | MD | Electric Generators, Independent Power Producers | Natural Gas | 5076145 | TRUE
2017 | MD | Electric Generators, Independent Power Producers | Nuclear | 15106988 | TRUE
2017 | MD | Electric Generators, Independent Power Producers | Other | 156640 | TRUE
2017 | MD | Electric Generators, Independent Power Producers | Petroleum | 92261 | TRUE
2017 | MD | Electric Generators, Independent Power Producers | Solar Thermal and Photovoltaic | 251885 | TRUE
2017 | MD | Electric Generators, Independent Power Producers | Other Biomass | 239926 | TRUE
2017 | MD | Electric Generators, Independent Power Producers | Wind | 561349 | TRUE
2017 | MD | Electric Generators, Electric Utilities | Total | 256006 | TRUE
2017 | MD | Electric Generators, Electric Utilities | Natural Gas | 245838 | TRUE
2017 | MD | Electric Generators, Electric Utilities | Petroleum | 1539 | TRUE
2017 | MD | Electric Generators, Electric Utilities | Solar Thermal and Photovoltaic | 8629 | TRUE
2017 | ME | Total Electric Power Industry | Total | 11264280 | FALSE
2017 | ME | Total Electric Power Industry | Coal | 67935 | FALSE
2017 | ME | Total Electric Power Industry | Hydroelectric Conventional | 3388777 | FALSE
2017 | ME | Total Electric Power Industry | Natural Gas | 2237068 | FALSE
2017 | ME | Total Electric Power Industry | Other | 396293 | FALSE
2017 | ME | Total Electric Power Industry | Petroleum | 132391 | FALSE
2017 | ME | Total Electric Power Industry | Solar Thermal and Photovoltaic | 5436 | FALSE
2017 | ME | Total Electric Power Industry | Other Biomass | 174599 | FALSE
2017 | ME | Total Electric Power Industry | Wind | 2332853 | FALSE
2017 | ME | Total Electric Power Industry | Wood and Wood Derived Fuels | 2528927 | FALSE
2017 | ME | Combined Heat and Power, Industrial Power | Total | 1842669 | chp
2017 | ME | Combined Heat and Power, Industrial Power | Coal | 9619 | chp
2017 | ME | Combined Heat and Power, Industrial Power | Hydroelectric Conventional | 363996 | chp
2017 | ME | Combined Heat and Power, Industrial Power | Natural Gas | 292190 | chp
2017 | ME | Combined Heat and Power, Industrial Power | Other | 134515 | chp
2017 | ME | Combined Heat and Power, Industrial Power | Petroleum | 13350 | chp
2017 | ME | Combined Heat and Power, Industrial Power | Other Biomass | 7867 | chp
2017 | ME | Combined Heat and Power, Industrial Power | Wood and Wood Derived Fuels | 1021133 | chp
2017 | ME | Combined Heat and Power, Commercial Power | Total | 214687 | chp
2017 | ME | Combined Heat and Power, Commercial Power | Natural Gas | 29783 | chp
2017 | ME | Combined Heat and Power, Commercial Power | Other | 88587 | chp
2017 | ME | Combined Heat and Power, Commercial Power | Petroleum | 2189 | chp
2017 | ME | Combined Heat and Power, Commercial Power | Other Biomass | 92202 | chp
2017 | ME | Combined Heat and Power, Commercial Power | Wood and Wood Derived Fuels | 1926 | chp
2017 | ME | Combined Heat and Power, Electric Power | Total | 580868 | TRUE
2017 | ME | Combined Heat and Power, Electric Power | Coal | 58316 | TRUE
2017 | ME | Combined Heat and Power, Electric Power | Natural Gas | 6102 | TRUE
2017 | ME | Combined Heat and Power, Electric Power | Other | 135190 | TRUE
2017 | ME | Combined Heat and Power, Electric Power | Petroleum | 6022 | TRUE
2017 | ME | Combined Heat and Power, Electric Power | Other Biomass | 5156 | TRUE
2017 | ME | Combined Heat and Power, Electric Power | Wood and Wood Derived Fuels | 370081 | TRUE
2017 | ME | Electric Generators, Independent Power Producers | Total | 8625970 | TRUE
2017 | ME | Electric Generators, Independent Power Producers | Hydroelectric Conventional | 3024781 | TRUE
2017 | ME | Electric Generators, Independent Power Producers | Natural Gas | 1908993 | TRUE
2017 | ME | Electric Generators, Independent Power Producers | Other | 38002 | TRUE
2017 | ME | Electric Generators, Independent Power Producers | Petroleum | 110744 | TRUE
2017 | ME | Electric Generators, Independent Power Producers | Solar Thermal and Photovoltaic | 5436 | TRUE
2017 | ME | Electric Generators, Independent Power Producers | Other Biomass | 69374 | TRUE
2017 | ME | Electric Generators, Independent Power Producers | Wind | 2332853 | TRUE
2017 | ME | Electric Generators, Independent Power Producers | Wood and Wood Derived Fuels | 1135787 | TRUE
2017 | ME | Electric Generators, Electric Utilities | Total | 86 | TRUE
2017 | ME | Electric Generators, Electric Utilities | Petroleum | 86 | TRUE
2017 | MI | Total Electric Power Industry | Total | 112313501 | FALSE
2017 | MI | Total Electric Power Industry | Coal | 42020548 | FALSE
2017 | MI | Total Electric Power Industry | Pumped Storage | -674759 | FALSE
2017 | MI | Total Electric Power Industry | Hydroelectric Conventional | 1678957 | FALSE
2017 | MI | Total Electric Power Industry | Natural Gas | 26130658 | FALSE
2017 | MI | Total Electric Power Industry | Nuclear | 32381192 | FALSE
2017 | MI | Total Electric Power Industry | Other Gases | 1652167 | FALSE
2017 | MI | Total Electric Power Industry | Other | 259533 | FALSE
2017 | MI | Total Electric Power Industry | Petroleum | 1116511 | FALSE
2017 | MI | Total Electric Power Industry | Solar Thermal and Photovoltaic | 63304 | FALSE
2017 | MI | Total Electric Power Industry | Other Biomass | 985855 | FALSE
2017 | MI | Total Electric Power Industry | Wind | 5191273 | FALSE
2017 | MI | Total Electric Power Industry | Wood and Wood Derived Fuels | 1508262 | FALSE
2017 | MI | Combined Heat and Power, Industrial Power | Total | 1320290 | chp
2017 | MI | Combined Heat and Power, Industrial Power | Coal | 46136 | chp
2017 | MI | Combined Heat and Power, Industrial Power | Hydroelectric Conventional | 28986 | chp
2017 | MI | Combined Heat and Power, Industrial Power | Natural Gas | 427550 | chp
2017 | MI | Combined Heat and Power, Industrial Power | Other | 16108 | chp
2017 | MI | Combined Heat and Power, Industrial Power | Petroleum | 152942 | chp
2017 | MI | Combined Heat and Power, Industrial Power | Other Biomass | 1030 | chp
2017 | MI | Combined Heat and Power, Industrial Power | Wood and Wood Derived Fuels | 647539 | chp
2017 | MI | Combined Heat and Power, Commercial Power | Total | 831057 | chp
2017 | MI | Combined Heat and Power, Commercial Power | Coal | 0 | chp
2017 | MI | Combined Heat and Power, Commercial Power | Natural Gas | 564075 | chp
2017 | MI | Combined Heat and Power, Commercial Power | Other | 129234 | chp
2017 | MI | Combined Heat and Power, Commercial Power | Petroleum | 3170 | chp
2017 | MI | Combined Heat and Power, Commercial Power | Other Biomass | 134506 | chp
2017 | MI | Combined Heat and Power, Commercial Power | Wood and Wood Derived Fuels | 72 | chp
2017 | MI | Combined Heat and Power, Electric Power | Total | 12629847 | TRUE
2017 | MI | Combined Heat and Power, Electric Power | Coal | 443581 | TRUE
2017 | MI | Combined Heat and Power, Electric Power | Natural Gas | 10636899 | TRUE
2017 | MI | Combined Heat and Power, Electric Power | Other Gases | 1503607 | TRUE
2017 | MI | Combined Heat and Power, Electric Power | Other | 22636 | TRUE
2017 | MI | Combined Heat and Power, Electric Power | Petroleum | 0 | TRUE
2017 | MI | Combined Heat and Power, Electric Power | Other Biomass | 2440 | TRUE
2017 | MI | Combined Heat and Power, Electric Power | Wood and Wood Derived Fuels | 20685 | TRUE
2017 | MI | Electric Generators, Independent Power Producers | Total | 17593600 | TRUE
2017 | MI | Electric Generators, Independent Power Producers | Hydroelectric Conventional | 109952 | TRUE
2017 | MI | Electric Generators, Independent Power Producers | Natural Gas | 6251631 | TRUE
2017 | MI | Electric Generators, Independent Power Producers | Nuclear | 6097496 | TRUE
2017 | MI | Electric Generators, Independent Power Producers | Other | 91556 | TRUE
2017 | MI | Electric Generators, Independent Power Producers | Petroleum | 0 | TRUE
2017 | MI | Electric Generators, Independent Power Producers | Solar Thermal and Photovoltaic | 312 | TRUE
2017 | MI | Electric Generators, Independent Power Producers | Other Biomass | 847879 | TRUE
2017 | MI | Electric Generators, Independent Power Producers | Wind | 3354808 | TRUE
2017 | MI | Electric Generators, Independent Power Producers | Wood and Wood Derived Fuels | 839967 | TRUE
2017 | MI | Electric Generators, Electric Utilities | Total | 79938707 | TRUE
2017 | MI | Electric Generators, Electric Utilities | Coal | 41530832 | TRUE
2017 | MI | Electric Generators, Electric Utilities | Pumped Storage | -674759 | TRUE
2017 | MI | Electric Generators, Electric Utilities | Hydroelectric Conventional | 1540019 | TRUE
2017 | MI | Electric Generators, Electric Utilities | Natural Gas | 8250504 | TRUE
2017 | MI | Electric Generators, Electric Utilities | Nuclear | 26283696 | TRUE
2017 | MI | Electric Generators, Electric Utilities | Other Gases | 148559 | TRUE
2017 | MI | Electric Generators, Electric Utilities | Other | 0 | TRUE
2017 | MI | Electric Generators, Electric Utilities | Petroleum | 960399 | TRUE
2017 | MI | Electric Generators, Electric Utilities | Solar Thermal and Photovoltaic | 62992 | TRUE
2017 | MI | Electric Generators, Electric Utilities | Wind | 1836465 | TRUE
2017 | MI | Electric Generators, Electric Utilities | Wood and Wood Derived Fuels | 0 | TRUE
2017 | MN | Total Electric Power Industry | Total | 58748831 | FALSE
2017 | MN | Total Electric Power Industry | Coal | 22781898 | FALSE
2017 | MN | Total Electric Power Industry | Hydroelectric Conventional | 1257702 | FALSE
2017 | MN | Total Electric Power Industry | Natural Gas | 6707592 | FALSE
2017 | MN | Total Electric Power Industry | Nuclear | 13904351 | FALSE
2017 | MN | Total Electric Power Industry | Other | 395766 | FALSE
2017 | MN | Total Electric Power Industry | Petroleum | 35152 | FALSE
2017 | MN | Total Electric Power Industry | Solar Thermal and Photovoltaic | 596124 | FALSE
2017 | MN | Total Electric Power Industry | Other Biomass | 636893 | FALSE
2017 | MN | Total Electric Power Industry | Wind | 11137272 | FALSE
2017 | MN | Total Electric Power Industry | Wood and Wood Derived Fuels | 1296082 | FALSE
2017 | MN | Combined Heat and Power, Industrial Power | Total | 1496819 | chp
2017 | MN | Combined Heat and Power, Industrial Power | Coal | 511214 | chp
2017 | MN | Combined Heat and Power, Industrial Power | Hydroelectric Conventional | 155541 | chp
2017 | MN | Combined Heat and Power, Industrial Power | Natural Gas | 125531 | chp
2017 | MN | Combined Heat and Power, Industrial Power | Other | 48413 | chp
2017 | MN | Combined Heat and Power, Industrial Power | Petroleum | 1227 | chp
2017 | MN | Combined Heat and Power, Industrial Power | Other Biomass | 7036 | chp
2017 | MN | Combined Heat and Power, Industrial Power | Wood and Wood Derived Fuels | 647858 | chp
2017 | MN | Combined Heat and Power, Commercial Power | Total | 183772 | chp
2017 | MN | Combined Heat and Power, Commercial Power | Coal | 1105 | chp
2017 | MN | Combined Heat and Power, Commercial Power | Natural Gas | 96746 | chp
2017 | MN | Combined Heat and Power, Commercial Power | Other | 33862 | chp
2017 | MN | Combined Heat and Power, Commercial Power | Petroleum | 1106 | chp
2017 | MN | Combined Heat and Power, Commercial Power | Other Biomass | 20419 | chp
2017 | MN | Combined Heat and Power, Commercial Power | Wind | 26481 | chp
2017 | MN | Combined Heat and Power, Commercial Power | Wood and Wood Derived Fuels | 4055 | chp
2017 | MN | Combined Heat and Power, Electric Power | Total | 632095 | TRUE
2017 | MN | Combined Heat and Power, Electric Power | Natural Gas | 373908 | TRUE
2017 | MN | Combined Heat and Power, Electric Power | Petroleum | 782 | TRUE
2017 | MN | Combined Heat and Power, Electric Power | Other Biomass | 86878 | TRUE
2017 | MN | Combined Heat and Power, Electric Power | Wood and Wood Derived Fuels | 170527 | TRUE
2017 | MN | Electric Generators, Independent Power Producers | Total | 10746352 | TRUE
2017 | MN | Electric Generators, Independent Power Producers | Hydroelectric Conventional | 199529 | TRUE
2017 | MN | Electric Generators, Independent Power Producers | Natural Gas | 741847 | TRUE
2017 | MN | Electric Generators, Independent Power Producers | Other | 148466 | TRUE
2017 | MN | Electric Generators, Independent Power Producers | Petroleum | 6406 | TRUE
2017 | MN | Electric Generators, Independent Power Producers | Solar Thermal and Photovoltaic | 593655 | TRUE
2017 | MN | Electric Generators, Independent Power Producers | Other Biomass | 318358 | TRUE
2017 | MN | Electric Generators, Independent Power Producers | Wind | 8455184 | TRUE
2017 | MN | Electric Generators, Independent Power Producers | Wood and Wood Derived Fuels | 282907 | TRUE
2017 | MN | Electric Generators, Electric Utilities | Total | 45689793 | TRUE
2017 | MN | Electric Generators, Electric Utilities | Coal | 22269579 | TRUE
2017 | MN | Electric Generators, Electric Utilities | Hydroelectric Conventional | 902633 | TRUE
2017 | MN | Electric Generators, Electric Utilities | Natural Gas | 5369560 | TRUE
2017 | MN | Electric Generators, Electric Utilities | Nuclear | 13904351 | TRUE
2017 | MN | Electric Generators, Electric Utilities | Other | 165025 | TRUE
2017 | MN | Electric Generators, Electric Utilities | Petroleum | 25632 | TRUE
2017 | MN | Electric Generators, Electric Utilities | Solar Thermal and Photovoltaic | 2469 | TRUE
2017 | MN | Electric Generators, Electric Utilities | Other Biomass | 204202 | TRUE
2017 | MN | Electric Generators, Electric Utilities | Wind | 2655607 | TRUE
2017 | MN | Electric Generators, Electric Utilities | Wood and Wood Derived Fuels | 190736 | TRUE
2017 | MO | Total Electric Power Industry | Total | 84606731 | FALSE
2017 | MO | Total Electric Power Industry | Coal | 67518943 | FALSE
2017 | MO | Total Electric Power Industry | Pumped Storage | 99724 | FALSE
2017 | MO | Total Electric Power Industry | Hydroelectric Conventional | 1181580 | FALSE
2017 | MO | Total Electric Power Industry | Natural Gas | 5205285 | FALSE
2017 | MO | Total Electric Power Industry | Nuclear | 8304127 | FALSE
2017 | MO | Total Electric Power Industry | Other | 3647 | FALSE
2017 | MO | Total Electric Power Industry | Petroleum | 60720 | FALSE
2017 | MO | Total Electric Power Industry | Solar Thermal and Photovoltaic | 56188 | FALSE
2017 | MO | Total Electric Power Industry | Other Biomass | 87835 | FALSE
2017 | MO | Total Electric Power Industry | Wind | 2032318 | FALSE
2017 | MO | Total Electric Power Industry | Wood and Wood Derived Fuels | 56364 | FALSE
2017 | MO | Combined Heat and Power, Industrial Power | Total | 46185 | chp
2017 | MO | Combined Heat and Power, Industrial Power | Coal | 0 | chp
2017 | MO | Combined Heat and Power, Industrial Power | Natural Gas | 43032 | chp
2017 | MO | Combined Heat and Power, Industrial Power | Petroleum | 0 | chp
2017 | MO | Combined Heat and Power, Industrial Power | Other Biomass | 3153 | chp
2017 | MO | Combined Heat and Power, Industrial Power | Wood and Wood Derived Fuels | 0 | chp
2017 | MO | Combined Heat and Power, Commercial Power | Total | 174556 | chp
2017 | MO | Combined Heat and Power, Commercial Power | Coal | 22391 | chp
2017 | MO | Combined Heat and Power, Commercial Power | Natural Gas | 94114 | chp
2017 | MO | Combined Heat and Power, Commercial Power | Petroleum | 59 | chp
2017 | MO | Combined Heat and Power, Commercial Power | Solar Thermal and Photovoltaic | 1628 | chp
2017 | MO | Combined Heat and Power, Commercial Power | Wood and Wood Derived Fuels | 56364 | chp
2017 | MO | Combined Heat and Power, Electric Power | Total | 61601 | TRUE
2017 | MO | Combined Heat and Power, Electric Power | Coal | 590 | TRUE
2017 | MO | Combined Heat and Power, Electric Power | Natural Gas | 61011 | TRUE
2017 | MO | Combined Heat and Power, Electric Power | Petroleum | 0 | TRUE
2017 | MO | Electric Generators, Independent Power Producers | Total | 3263785 | TRUE
2017 | MO | Electric Generators, Independent Power Producers | Coal | 0 | TRUE
2017 | MO | Electric Generators, Independent Power Producers | Natural Gas | 1133322 | TRUE
2017 | MO | Electric Generators, Independent Power Producers | Petroleum | 0 | TRUE
2017 | MO | Electric Generators, Independent Power Producers | Solar Thermal and Photovoltaic | 51759 | TRUE
2017 | MO | Electric Generators, Independent Power Producers | Other Biomass | 46386 | TRUE
2017 | MO | Electric Generators, Independent Power Producers | Wind | 2032318 | TRUE
2017 | MO | Electric Generators, Electric Utilities | Total | 81060603 | TRUE
2017 | MO | Electric Generators, Electric Utilities | Coal | 67495961 | TRUE
2017 | MO | Electric Generators, Electric Utilities | Pumped Storage | 99724 | TRUE
2017 | MO | Electric Generators, Electric Utilities | Hydroelectric Conventional | 1181580 | TRUE
2017 | MO | Electric Generators, Electric Utilities | Natural Gas | 3873806 | TRUE
2017 | MO | Electric Generators, Electric Utilities | Nuclear | 8304127 | TRUE
2017 | MO | Electric Generators, Electric Utilities | Other | 3647 | TRUE
2017 | MO | Electric Generators, Electric Utilities | Petroleum | 60661 | TRUE
2017 | MO | Electric Generators, Electric Utilities | Solar Thermal and Photovoltaic | 2801 | TRUE
2017 | MO | Electric Generators, Electric Utilities | Other Biomass | 38297 | TRUE
2017 | MO | Electric Generators, Electric Utilities | Wood and Wood Derived Fuels | 0 | TRUE
2017 | MS | Total Electric Power Industry | Total | 59727637 | FALSE
2017 | MS | Total Electric Power Industry | Coal | 4628230 | FALSE
2017 | MS | Total Electric Power Industry | Natural Gas | 46158473 | FALSE
2017 | MS | Total Electric Power Industry | Nuclear | 7364648 | FALSE
2017 | MS | Total Electric Power Industry | Other | 1855 | FALSE
2017 | MS | Total Electric Power Industry | Petroleum | 11460 | FALSE
2017 | MS | Total Electric Power Industry | Solar Thermal and Photovoltaic | 85923 | FALSE
2017 | MS | Total Electric Power Industry | Other Biomass | 15225 | FALSE
2017 | MS | Total Electric Power Industry | Wood and Wood Derived Fuels | 1461823 | FALSE
2017 | MS | Combined Heat and Power, Industrial Power | Total | 1921023 | chp
2017 | MS | Combined Heat and Power, Industrial Power | Coal | 0 | chp
2017 | MS | Combined Heat and Power, Industrial Power | Natural Gas | 452113 | chp
2017 | MS | Combined Heat and Power, Industrial Power | Other | 1855 | chp
2017 | MS | Combined Heat and Power, Industrial Power | Petroleum | 2137 | chp
2017 | MS | Combined Heat and Power, Industrial Power | Other Biomass | 3095 | chp
2017 | MS | Combined Heat and Power, Industrial Power | Wood and Wood Derived Fuels | 1461823 | chp
2017 | MS | Combined Heat and Power, Commercial Power | Total | 5358 | chp
2017 | MS | Combined Heat and Power, Commercial Power | Natural Gas | 5358 | chp
2017 | MS | Electric Generators, Independent Power Producers | Total | 6291252 | TRUE
2017 | MS | Electric Generators, Independent Power Producers | Coal | 2231140 | TRUE
2017 | MS | Electric Generators, Independent Power Producers | Natural Gas | 3962059 | TRUE
2017 | MS | Electric Generators, Independent Power Producers | Solar Thermal and Photovoltaic | 85923 | TRUE
2017 | MS | Electric Generators, Independent Power Producers | Other Biomass | 12130 | TRUE
2017 | MS | Electric Generators, Electric Utilities | Total | 51510004 | TRUE
2017 | MS | Electric Generators, Electric Utilities | Coal | 2397090 | TRUE
2017 | MS | Electric Generators, Electric Utilities | Natural Gas | 41738943 | TRUE
2017 | MS | Electric Generators, Electric Utilities | Nuclear | 7364648 | TRUE
2017 | MS | Electric Generators, Electric Utilities | Petroleum | 9323 | TRUE
2017 | MT | Total Electric Power Industry | Total | 28220946 | FALSE
2017 | MT | Total Electric Power Industry | Coal | 13864099 | FALSE
2017 | MT | Total Electric Power Industry | Hydroelectric Conventional | 10946461 | FALSE
2017 | MT | Total Electric Power Industry | Natural Gas | 416521 | FALSE
2017 | MT | Total Electric Power Industry | Other Gases | 13740 | FALSE
2017 | MT | Total Electric Power Industry | Other | 331834 | FALSE
2017 | MT | Total Electric Power Industry | Petroleum | 458653 | FALSE
2017 | MT | Total Electric Power Industry | Solar Thermal and Photovoltaic | 13633 | FALSE
2017 | MT | Total Electric Power Industry | Wind | 2154823 | FALSE
2017 | MT | Total Electric Power Industry | Wood and Wood Derived Fuels | 21182 | FALSE
2017 | MT | Combined Heat and Power, Industrial Power | Total | 31235 | chp
2017 | MT | Combined Heat and Power, Industrial Power | Coal | 6156 | chp
2017 | MT | Combined Heat and Power, Industrial Power | Natural Gas | 3897 | chp
2017 | MT | Combined Heat and Power, Industrial Power | Other Gases | 0 | chp
2017 | MT | Combined Heat and Power, Industrial Power | Petroleum | 0 | chp
2017 | MT | Combined Heat and Power, Industrial Power | Wood and Wood Derived Fuels | 21182 | chp
2017 | MT | Combined Heat and Power, Electric Power | Total | 459443 | TRUE
2017 | MT | Combined Heat and Power, Electric Power | Other Gases | 13740 | TRUE
2017 | MT | Combined Heat and Power, Electric Power | Petroleum | 445703 | TRUE
2017 | MT | Electric Generators, Independent Power Producers | Total | 16185282 | TRUE
2017 | MT | Electric Generators, Independent Power Producers | Coal | 13632789 | TRUE
2017 | MT | Electric Generators, Independent Power Producers | Hydroelectric Conventional | 155107 | TRUE
2017 | MT | Electric Generators, Independent Power Producers | Natural Gas | 109223 | TRUE
2017 | MT | Electric Generators, Independent Power Producers | Other | 331834 | TRUE
2017 | MT | Electric Generators, Independent Power Producers | Petroleum | 12558 | TRUE
2017 | MT | Electric Generators, Independent Power Producers | Solar Thermal and Photovoltaic | 13633 | TRUE
2017 | MT | Electric Generators, Independent Power Producers | Wind | 1930139 | TRUE
2017 | MT | Electric Generators, Electric Utilities | Total | 11544986 | TRUE
2017 | MT | Electric Generators, Electric Utilities | Coal | 225155 | TRUE
2017 | MT | Electric Generators, Electric Utilities | Hydroelectric Conventional | 10791354 | TRUE
2017 | MT | Electric Generators, Electric Utilities | Natural Gas | 303401 | TRUE
2017 | MT | Electric Generators, Electric Utilities | Petroleum | 392 | TRUE
2017 | MT | Electric Generators, Electric Utilities | Wind | 224684 | TRUE
2017 | NC | Total Electric Power Industry | Total | 128468117 | FALSE
2017 | NC | Total Electric Power Industry | Coal | 34460167 | FALSE
2017 | NC | Total Electric Power Industry | Pumped Storage | 0 | FALSE
2017 | NC | Total Electric Power Industry | Hydroelectric Conventional | 3818017 | FALSE
2017 | NC | Total Electric Power Industry | Natural Gas | 38589794 | FALSE
2017 | NC | Total Electric Power Industry | Nuclear | 42374264 | FALSE
2017 | NC | Total Electric Power Industry | Other | 577380 | FALSE
2017 | NC | Total Electric Power Industry | Petroleum | 251381 | FALSE
2017 | NC | Total Electric Power Industry | Solar Thermal and Photovoltaic | 5114118 | FALSE
2017 | NC | Total Electric Power Industry | Other Biomass | 694829 | FALSE
2017 | NC | Total Electric Power Industry | Wind | 470743 | FALSE
2017 | NC | Total Electric Power Industry | Wood and Wood Derived Fuels | 2117424 | FALSE
2017 | NC | Combined Heat and Power, Industrial Power | Total | 1886016 | chp
2017 | NC | Combined Heat and Power, Industrial Power | Coal | 166578 | chp
2017 | NC | Combined Heat and Power, Industrial Power | Hydroelectric Conventional | 0 | chp
2017 | NC | Combined Heat and Power, Industrial Power | Natural Gas | 100077 | chp
2017 | NC | Combined Heat and Power, Industrial Power | Other | 293577 | chp
2017 | NC | Combined Heat and Power, Industrial Power | Petroleum | 10711 | chp
2017 | NC | Combined Heat and Power, Industrial Power | Other Biomass | 0 | chp
2017 | NC | Combined Heat and Power, Industrial Power | Wood and Wood Derived Fuels | 1315074 | chp
2017 | NC | Combined Heat and Power, Commercial Power | Total | 356751 | chp
2017 | NC | Combined Heat and Power, Commercial Power | Coal | 44732 | chp
2017 | NC | Combined Heat and Power, Commercial Power | Hydroelectric Conventional | 10232 | chp
2017 | NC | Combined Heat and Power, Commercial Power | Natural Gas | 91839 | chp
2017 | NC | Combined Heat and Power, Commercial Power | Petroleum | 1496 | chp
2017 | NC | Combined Heat and Power, Commercial Power | Solar Thermal and Photovoltaic | 117707 | chp
2017 | NC | Combined Heat and Power, Commercial Power | Other Biomass | 90745 | chp
2017 | NC | Combined Heat and Power, Electric Power | Total | 637184 | TRUE
2017 | NC | Combined Heat and Power, Electric Power | Coal | 68721 | TRUE
2017 | NC | Combined Heat and Power, Electric Power | Other | 157266 | TRUE
2017 | NC | Combined Heat and Power, Electric Power | Petroleum | 875 | TRUE
2017 | NC | Combined Heat and Power, Electric Power | Other Biomass | 76732 | TRUE
2017 | NC | Combined Heat and Power, Electric Power | Wood and Wood Derived Fuels | 333591 | TRUE
2017 | NC | Electric Generators, Independent Power Producers | Total | 11226060 | TRUE
2017 | NC | Electric Generators, Independent Power Producers | Coal | 43912 | TRUE
2017 | NC | Electric Generators, Independent Power Producers | Hydroelectric Conventional | 34891 | TRUE
2017 | NC | Electric Generators, Independent Power Producers | Natural Gas | 4955535 | TRUE
2017 | NC | Electric Generators, Independent Power Producers | Other | 126537 | TRUE
2017 | NC | Electric Generators, Independent Power Producers | Petroleum | 11450 | TRUE
2017 | NC | Electric Generators, Independent Power Producers | Solar Thermal and Photovoltaic | 4586880 | TRUE
2017 | NC | Electric Generators, Independent Power Producers | Other Biomass | 527352 | TRUE
2017 | NC | Electric Generators, Independent Power Producers | Wind | 470743 | TRUE
2017 | NC | Electric Generators, Independent Power Producers | Wood and Wood Derived Fuels | 468760 | TRUE
2017 | NC | Electric Generators, Electric Utilities | Total | 114362106 | TRUE
2017 | NC | Electric Generators, Electric Utilities | Coal | 34136223 | TRUE
2017 | NC | Electric Generators, Electric Utilities | Pumped Storage | 0 | TRUE
2017 | NC | Electric Generators, Electric Utilities | Hydroelectric Conventional | 3772894 | TRUE
2017 | NC | Electric Generators, Electric Utilities | Natural Gas | 33442344 | TRUE
2017 | NC | Electric Generators, Electric Utilities | Nuclear | 42374264 | TRUE
2017 | NC | Electric Generators, Electric Utilities | Other | 0 | TRUE
2017 | NC | Electric Generators, Electric Utilities | Petroleum | 226850 | TRUE
2017 | NC | Electric Generators, Electric Utilities | Solar Thermal and Photovoltaic | 409531 | TRUE
2017 | ND | Total Electric Power Industry | Total | 41505074 | FALSE
2017 | ND | Total Electric Power Industry | Coal | 26756465 | FALSE
2017 | ND | Total Electric Power Industry | Hydroelectric Conventional | 2582107 | FALSE
2017 | ND | Total Electric Power Industry | Natural Gas | 676031 | FALSE
2017 | ND | Total Electric Power Industry | Other Gases | 42212 | FALSE
2017 | ND | Total Electric Power Industry | Other | 51303 | FALSE
2017 | ND | Total Electric Power Industry | Petroleum | 35727 | FALSE
2017 | ND | Total Electric Power Industry | Other Biomass | 1996 | FALSE
2017 | ND | Total Electric Power Industry | Wind | 11359233 | FALSE
2017 | ND | Combined Heat and Power, Industrial Power | Total | 160339 | chp
2017 | ND | Combined Heat and Power, Industrial Power | Coal | 107968 | chp
2017 | ND | Combined Heat and Power, Industrial Power | Natural Gas | 8163 | chp
2017 | ND | Combined Heat and Power, Industrial Power | Other Gases | 42212 | chp
2017 | ND | Combined Heat and Power, Industrial Power | Petroleum | 0 | chp
2017 | ND | Combined Heat and Power, Industrial Power | Other Biomass | 1996 | chp
2017 | ND | Combined Heat and Power, Commercial Power | Total | 34 | chp
2017 | ND | Combined Heat and Power, Commercial Power | Petroleum | 34 | chp
2017 | ND | Electric Generators, Independent Power Producers | Total | 6707865 | TRUE
2017 | ND | Electric Generators, Independent Power Producers | Wind | 6707865 | TRUE
2017 | ND | Electric Generators, Electric Utilities | Total | 34636836 | TRUE
2017 | ND | Electric Generators, Electric Utilities | Coal | 26648497 | TRUE
2017 | ND | Electric Generators, Electric Utilities | Hydroelectric Conventional | 2582107 | TRUE
2017 | ND | Electric Generators, Electric Utilities | Natural Gas | 667868 | TRUE
2017 | ND | Electric Generators, Electric Utilities | Other | 51303 | TRUE
2017 | ND | Electric Generators, Electric Utilities | Petroleum | 35693 | TRUE
2017 | ND | Electric Generators, Electric Utilities | Wind | 4651368 | TRUE
2017 | NE | Total Electric Power Industry | Total | 35406982 | FALSE
2017 | NE | Total Electric Power Industry | Coal | 21173563 | FALSE
2017 | NE | Total Electric Power Industry | Hydroelectric Conventional | 1489058 | FALSE
2017 | NE | Total Electric Power Industry | Natural Gas | 629354 | FALSE
2017 | NE | Total Electric Power Industry | Nuclear | 6912737 | FALSE
2017 | NE | Total Electric Power Industry | Other | 0 | FALSE
2017 | NE | Total Electric Power Industry | Petroleum | 5641 | FALSE
2017 | NE | Total Electric Power Industry | Solar Thermal and Photovoltaic | 15258 | FALSE
2017 | NE | Total Electric Power Industry | Other Biomass | 97287 | FALSE
2017 | NE | Total Electric Power Industry | Wind | 5084084 | FALSE
2017 | NE | Total Electric Power Industry | Wood and Wood Derived Fuels | 0 | FALSE
2017 | NE | Combined Heat and Power, Industrial Power | Total | 360411 | chp
2017 | NE | Combined Heat and Power, Industrial Power | Coal | 360410 | chp
2017 | NE | Combined Heat and Power, Industrial Power | Natural Gas | 1 | chp
2017 | NE | Combined Heat and Power, Industrial Power | Other | 0 | chp
2017 | NE | Combined Heat and Power, Industrial Power | Other Biomass | 0 | chp
2017 | NE | Combined Heat and Power, Industrial Power | Wood and Wood Derived Fuels | 0 | chp
2017 | NE | Combined Heat and Power, Commercial Power | Total | 18741 | chp
2017 | NE | Combined Heat and Power, Commercial Power | Natural Gas | 1357 | chp
2017 | NE | Combined Heat and Power, Commercial Power | Other Biomass | 17384 | chp
2017 | NE | Electric Generators, Independent Power Producers | Total | 4933312 | TRUE
2017 | NE | Electric Generators, Independent Power Producers | Solar Thermal and Photovoltaic | 15258 | TRUE
2017 | NE | Electric Generators, Independent Power Producers | Wind | 4918054 | TRUE
2017 | NE | Electric Generators, Electric Utilities | Total | 30094518 | TRUE
2017 | NE | Electric Generators, Electric Utilities | Coal | 20813153 | TRUE
2017 | NE | Electric Generators, Electric Utilities | Hydroelectric Conventional | 1489058 | TRUE
2017 | NE | Electric Generators, Electric Utilities | Natural Gas | 627995 | TRUE
2017 | NE | Electric Generators, Electric Utilities | Nuclear | 6912737 | TRUE
2017 | NE | Electric Generators, Electric Utilities | Petroleum | 5641 | TRUE
2017 | NE | Electric Generators, Electric Utilities | Other Biomass | 79903 | TRUE
2017 | NE | Electric Generators, Electric Utilities | Wind | 166030 | TRUE
2017 | NH | Total Electric Power Industry | Total | 17446841 | FALSE
2017 | NH | Total Electric Power Industry | Coal | 287281 | FALSE
2017 | NH | Total Electric Power Industry | Hydroelectric Conventional | 1413402 | FALSE
2017 | NH | Total Electric Power Industry | Natural Gas | 3580103 | FALSE
2017 | NH | Total Electric Power Industry | Nuclear | 9990704 | FALSE
2017 | NH | Total Electric Power Industry | Other | 48684 | FALSE
2017 | NH | Total Electric Power Industry | Petroleum | 104896 | FALSE
2017 | NH | Total Electric Power Industry | Other Biomass | 138027 | FALSE
2017 | NH | Total Electric Power Industry | Wind | 411592 | FALSE
2017 | NH | Total Electric Power Industry | Wood and Wood Derived Fuels | 1472152 | FALSE
2017 | NH | Combined Heat and Power, Industrial Power | Total | 29533 | chp
2017 | NH | Combined Heat and Power, Industrial Power | Natural Gas | 29533 | chp
2017 | NH | Combined Heat and Power, Industrial Power | Petroleum | 0 | chp
2017 | NH | Combined Heat and Power, Commercial Power | Total | 69632 | chp
2017 | NH | Combined Heat and Power, Commercial Power | Natural Gas | 10432 | chp
2017 | NH | Combined Heat and Power, Commercial Power | Petroleum | 13993 | chp
2017 | NH | Combined Heat and Power, Commercial Power | Other Biomass | 45208 | chp
2017 | NH | Electric Generators, Independent Power Producers | Total | 16372802 | TRUE
2017 | NH | Electric Generators, Independent Power Producers | Hydroelectric Conventional | 1073354 | TRUE
2017 | NH | Electric Generators, Independent Power Producers | Natural Gas | 3508060 | TRUE
2017 | NH | Electric Generators, Independent Power Producers | Nuclear | 9990704 | TRUE
2017 | NH | Electric Generators, Independent Power Producers | Other | 48684 | TRUE
2017 | NH | Electric Generators, Independent Power Producers | Petroleum | 66279 | TRUE
2017 | NH | Electric Generators, Independent Power Producers | Other Biomass | 91627 | TRUE
2017 | NH | Electric Generators, Independent Power Producers | Wind | 411592 | TRUE
2017 | NH | Electric Generators, Independent Power Producers | Wood and Wood Derived Fuels | 1182502 | TRUE
2017 | NH | Electric Generators, Electric Utilities | Total | 974874 | TRUE
2017 | NH | Electric Generators, Electric Utilities | Coal | 287281 | TRUE
2017 | NH | Electric Generators, Electric Utilities | Hydroelectric Conventional | 340048 | TRUE
2017 | NH | Electric Generators, Electric Utilities | Natural Gas | 32078 | TRUE
2017 | NH | Electric Generators, Electric Utilities | Petroleum | 24624 | TRUE
2017 | NH | Electric Generators, Electric Utilities | Other Biomass | 1193 | TRUE
2017 | NH | Electric Generators, Electric Utilities | Wood and Wood Derived Fuels | 289650 | TRUE
2017 | NJ | Total Electric Power Industry | Total | 75644513 | FALSE
2017 | NJ | Total Electric Power Industry | Coal | 1216091 | FALSE
2017 | NJ | Total Electric Power Industry | Pumped Storage | -161819 | FALSE
2017 | NJ | Total Electric Power Industry | Hydroelectric Conventional | 13633 | FALSE
2017 | NJ | Total Electric Power Industry | Natural Gas | 37707848 | FALSE
2017 | NJ | Total Electric Power Industry | Nuclear | 34032698 | FALSE
2017 | NJ | Total Electric Power Industry | Other Gases | 219492 | FALSE
2017 | NJ | Total Electric Power Industry | Other | 582985 | FALSE
2017 | NJ | Total Electric Power Industry | Petroleum | 156364 | FALSE
2017 | NJ | Total Electric Power Industry | Solar Thermal and Photovoltaic | 925997 | FALSE
2017 | NJ | Total Electric Power Industry | Other Biomass | 928777 | FALSE
2017 | NJ | Total Electric Power Industry | Wind | 22447 | FALSE
2017 | NJ | Combined Heat and Power, Industrial Power | Total | 739515 | chp
2017 | NJ | Combined Heat and Power, Industrial Power | Natural Gas | 368634 | chp
2017 | NJ | Combined Heat and Power, Industrial Power | Other Gases | 219492 | chp
2017 | NJ | Combined Heat and Power, Industrial Power | Other | 66921 | chp
2017 | NJ | Combined Heat and Power, Industrial Power | Petroleum | 76127 | chp
2017 | NJ | Combined Heat and Power, Industrial Power | Solar Thermal and Photovoltaic | 8342 | chp
2017 | NJ | Combined Heat and Power, Commercial Power | Total | 673561 | chp
2017 | NJ | Combined Heat and Power, Commercial Power | Natural Gas | 224941 | chp
2017 | NJ | Combined Heat and Power, Commercial Power | Other | 143573 | chp
2017 | NJ | Combined Heat and Power, Commercial Power | Petroleum | 395 | chp
2017 | NJ | Combined Heat and Power, Commercial Power | Solar Thermal and Photovoltaic | 138644 | chp
2017 | NJ | Combined Heat and Power, Commercial Power | Other Biomass | 166009 | chp
2017 | NJ | Combined Heat and Power, Electric Power | Total | 6570358 | TRUE
2017 | NJ | Combined Heat and Power, Electric Power | Coal | 1196282 | TRUE
2017 | NJ | Combined Heat and Power, Electric Power | Natural Gas | 5237975 | TRUE
2017 | NJ | Combined Heat and Power, Electric Power | Petroleum | 33350 | TRUE
2017 | NJ | Combined Heat and Power, Electric Power | Other Biomass | 102750 | TRUE
2017 | NJ | Electric Generators, Independent Power Producers | Total | 67531365 | TRUE
2017 | NJ | Electric Generators, Independent Power Producers | Coal | 19809 | TRUE
2017 | NJ | Electric Generators, Independent Power Producers | Hydroelectric Conventional | 13633 | TRUE
2017 | NJ | Electric Generators, Independent Power Producers | Natural Gas | 31665308 | TRUE
2017 | NJ | Electric Generators, Independent Power Producers | Nuclear | 34032698 | TRUE
2017 | NJ | Electric Generators, Independent Power Producers | Other | 371653 | TRUE
2017 | NJ | Electric Generators, Independent Power Producers | Petroleum | 46348 | TRUE
2017 | NJ | Electric Generators, Independent Power Producers | Solar Thermal and Photovoltaic | 699451 | TRUE
2017 | NJ | Electric Generators, Independent Power Producers | Other Biomass | 660018 | TRUE
2017 | NJ | Electric Generators, Independent Power Producers | Wind | 22447 | TRUE
2017 | NJ | Electric Generators, Electric Utilities | Total | 129714 | TRUE
2017 | NJ | Electric Generators, Electric Utilities | Coal | 0 | TRUE
2017 | NJ | Electric Generators, Electric Utilities | Pumped Storage | -161819 | TRUE
2017 | NJ | Electric Generators, Electric Utilities | Natural Gas | 210990 | TRUE
2017 | NJ | Electric Generators, Electric Utilities | Other | 838 | TRUE
2017 | NJ | Electric Generators, Electric Utilities | Petroleum | 144 | TRUE
2017 | NJ | Electric Generators, Electric Utilities | Solar Thermal and Photovoltaic | 79561 | TRUE
2017 | NM | Total Electric Power Industry | Total | 33597413 | FALSE
2017 | NM | Total Electric Power Industry | Coal | 18414483 | FALSE
2017 | NM | Total Electric Power Industry | Geothermal | 12963 | FALSE
2017 | NM | Total Electric Power Industry | Hydroelectric Conventional | 193249 | FALSE
2017 | NM | Total Electric Power Industry | Natural Gas | 9131655 | FALSE
2017 | NM | Total Electric Power Industry | Other | -587 | FALSE
2017 | NM | Total Electric Power Industry | Petroleum | 40850 | FALSE
2017 | NM | Total Electric Power Industry | Solar Thermal and Photovoltaic | 1192641 | FALSE
2017 | NM | Total Electric Power Industry | Other Biomass | 17588 | FALSE
2017 | NM | Total Electric Power Industry | Wind | 4594571 | FALSE
2017 | NM | Combined Heat and Power, Industrial Power | Total | 1086 | chp
2017 | NM | Combined Heat and Power, Industrial Power | Natural Gas | 1082 | chp
2017 | NM | Combined Heat and Power, Industrial Power | Petroleum | 4 | chp
2017 | NM | Combined Heat and Power, Commercial Power | Total | 117169 | chp
2017 | NM | Combined Heat and Power, Commercial Power | Natural Gas | 114408 | chp
2017 | NM | Combined Heat and Power, Commercial Power | Wind | 2761 | chp
2017 | NM | Combined Heat and Power, Electric Power | Total | 34596 | TRUE
2017 | NM | Combined Heat and Power, Electric Power | Natural Gas | 17632 | TRUE
2017 | NM | Combined Heat and Power, Electric Power | Other Biomass | 16964 | TRUE
2017 | NM | Electric Generators, Independent Power Producers | Total | 8849177 | TRUE
2017 | NM | Electric Generators, Independent Power Producers | Geothermal | 12963 | TRUE
2017 | NM | Electric Generators, Independent Power Producers | Natural Gas | 3302643 | TRUE
2017 | NM | Electric Generators, Independent Power Producers | Solar Thermal and Photovoltaic | 941137 | TRUE
2017 | NM | Electric Generators, Independent Power Producers | Other Biomass | 624 | TRUE
2017 | NM | Electric Generators, Independent Power Producers | Wind | 4591810 | TRUE
2017 | NM | Electric Generators, Electric Utilities | Total | 24595385 | TRUE
2017 | NM | Electric Generators, Electric Utilities | Coal | 18414483 | TRUE
2017 | NM | Electric Generators, Electric Utilities | Hydroelectric Conventional | 193249 | TRUE
2017 | NM | Electric Generators, Electric Utilities | Natural Gas | 5695890 | TRUE
2017 | NM | Electric Generators, Electric Utilities | Other | -587 | TRUE
2017 | NM | Electric Generators, Electric Utilities | Petroleum | 40846 | TRUE
2017 | NM | Electric Generators, Electric Utilities | Solar Thermal and Photovoltaic | 251504 | TRUE
2017 | NV | Total Electric Power Industry | Total | 38201294 | FALSE
2017 | NV | Total Electric Power Industry | Coal | 1865592 | FALSE
2017 | NV | Total Electric Power Industry | Geothermal | 3291874 | FALSE
2017 | NV | Total Electric Power Industry | Hydroelectric Conventional | 1812700 | FALSE
2017 | NV | Total Electric Power Industry | Natural Gas | 26625904 | FALSE
2017 | NV | Total Electric Power Industry | Other Gases | 0 | FALSE
2017 | NV | Total Electric Power Industry | Other | 31566 | FALSE
2017 | NV | Total Electric Power Industry | Petroleum | 8746 | FALSE
2017 | NV | Total Electric Power Industry | Solar Thermal and Photovoltaic | 4145867 | FALSE
2017 | NV | Total Electric Power Industry | Other Biomass | 57681 | FALSE
2017 | NV | Total Electric Power Industry | Wind | 361364 | FALSE
2017 | NV | Combined Heat and Power, Industrial Power | Total | 293789 | chp
2017 | NV | Combined Heat and Power, Industrial Power | Natural Gas | 291274 | chp
2017 | NV | Combined Heat and Power, Industrial Power | Solar Thermal and Photovoltaic | 2515 | chp
2017 | NV | Combined Heat and Power, Commercial Power | Total | 126852 | chp
2017 | NV | Combined Heat and Power, Commercial Power | Natural Gas | 60408 | chp
2017 | NV | Combined Heat and Power, Commercial Power | Solar Thermal and Photovoltaic | 66444 | chp
2017 | NV | Combined Heat and Power, Electric Power | Total | 2153192 | TRUE
2017 | NV | Combined Heat and Power, Electric Power | Natural Gas | 2153192 | TRUE
2017 | NV | Combined Heat and Power, Electric Power | Other Gases | 0 | TRUE
2017 | NV | Combined Heat and Power, Electric Power | Petroleum | 0 | TRUE
2017 | NV | Electric Generators, Independent Power Producers | Total | 8791828 | TRUE
2017 | NV | Electric Generators, Independent Power Producers | Coal | 964091 | TRUE
2017 | NV | Electric Generators, Independent Power Producers | Geothermal | 3291874 | TRUE
2017 | NV | Electric Generators, Independent Power Producers | Hydroelectric Conventional | 73817 | TRUE
2017 | NV | Electric Generators, Independent Power Producers | Natural Gas | 2578 | TRUE
2017 | NV | Electric Generators, Independent Power Producers | Petroleum | 3740 | TRUE
2017 | NV | Electric Generators, Independent Power Producers | Solar Thermal and Photovoltaic | 4036683 | TRUE
2017 | NV | Electric Generators, Independent Power Producers | Other Biomass | 57681 | TRUE
2017 | NV | Electric Generators, Independent Power Producers | Wind | 361364 | TRUE
2017 | NV | Electric Generators, Electric Utilities | Total | 26835633 | TRUE
2017 | NV | Electric Generators, Electric Utilities | Coal | 901501 | TRUE
2017 | NV | Electric Generators, Electric Utilities | Hydroelectric Conventional | 1738883 | TRUE
2017 | NV | Electric Generators, Electric Utilities | Natural Gas | 24118452 | TRUE
2017 | NV | Electric Generators, Electric Utilities | Other | 31566 | TRUE
2017 | NV | Electric Generators, Electric Utilities | Petroleum | 5006 | TRUE
2017 | NV | Electric Generators, Electric Utilities | Solar Thermal and Photovoltaic | 40225 | TRUE
2017 | NY | Total Electric Power Industry | Total | 128025386 | FALSE
2017 | NY | Total Electric Power Industry | Coal | 770296 | FALSE
2017 | NY | Total Electric Power Industry | Pumped Storage | -415671 | FALSE
2017 | NY | Total Electric Power Industry | Hydroelectric Conventional | 30144932 | FALSE
2017 | NY | Total Electric Power Industry | Natural Gas | 47271756 | FALSE
2017 | NY | Total Electric Power Industry | Nuclear | 42167409 | FALSE
2017 | NY | Total Electric Power Industry | Other Gases | 0 | FALSE
2017 | NY | Total Electric Power Industry | Other | 884010 | FALSE
2017 | NY | Total Electric Power Industry | Petroleum | 597893 | FALSE
2017 | NY | Total Electric Power Industry | Solar Thermal and Photovoltaic | 182804 | FALSE
2017 | NY | Total Electric Power Industry | Other Biomass | 1666051 | FALSE
2017 | NY | Total Electric Power Industry | Wind | 4135951 | FALSE
2017 | NY | Total Electric Power Industry | Wood and Wood Derived Fuels | 619955 | FALSE
2017 | NY | Combined Heat and Power, Industrial Power | Total | 866593 | chp
2017 | NY | Combined Heat and Power, Industrial Power | Coal | 208761 | chp
2017 | NY | Combined Heat and Power, Industrial Power | Hydroelectric Conventional | 69937 | chp
2017 | NY | Combined Heat and Power, Industrial Power | Natural Gas | 360337 | chp
2017 | NY | Combined Heat and Power, Industrial Power | Other Gases | 0 | chp
2017 | NY | Combined Heat and Power, Industrial Power | Other | 0 | chp
2017 | NY | Combined Heat and Power, Industrial Power | Petroleum | 38490 | chp
2017 | NY | Combined Heat and Power, Industrial Power | Wind | 1233 | chp
2017 | NY | Combined Heat and Power, Industrial Power | Wood and Wood Derived Fuels | 187835 | chp
2017 | NY | Combined Heat and Power, Commercial Power | Total | 1309935 | chp
2017 | NY | Combined Heat and Power, Commercial Power | Coal | 0 | chp
2017 | NY | Combined Heat and Power, Commercial Power | Hydroelectric Conventional | 6075 | chp
2017 | NY | Combined Heat and Power, Commercial Power | Natural Gas | 847037 | chp
2017 | NY | Combined Heat and Power, Commercial Power | Other | 211378 | chp
2017 | NY | Combined Heat and Power, Commercial Power | Petroleum | 11976 | chp
2017 | NY | Combined Heat and Power, Commercial Power | Solar Thermal and Photovoltaic | 4559 | chp
2017 | NY | Combined Heat and Power, Commercial Power | Other Biomass | 225000 | chp
2017 | NY | Combined Heat and Power, Commercial Power | Wind | 3910 | chp
2017 | NY | Combined Heat and Power, Electric Power | Total | 11414616 | TRUE
2017 | NY | Combined Heat and Power, Electric Power | Natural Gas | 11146211 | TRUE
2017 | NY | Combined Heat and Power, Electric Power | Other | 73169 | TRUE
2017 | NY | Combined Heat and Power, Electric Power | Petroleum | 21427 | TRUE
2017 | NY | Combined Heat and Power, Electric Power | Other Biomass | 76156 | TRUE
2017 | NY | Combined Heat and Power, Electric Power | Wood and Wood Derived Fuels | 97653 | TRUE
2017 | NY | Electric Generators, Independent Power Producers | Total | 79792526 | TRUE
2017 | NY | Electric Generators, Independent Power Producers | Coal | 561535 | TRUE
2017 | NY | Electric Generators, Independent Power Producers | Hydroelectric Conventional | 5164890 | TRUE
2017 | NY | Electric Generators, Independent Power Producers | Natural Gas | 25003553 | TRUE
2017 | NY | Electric Generators, Independent Power Producers | Nuclear | 42167409 | TRUE
2017 | NY | Electric Generators, Independent Power Producers | Other | 599463 | TRUE
2017 | NY | Electric Generators, Independent Power Producers | Petroleum | 287261 | TRUE
2017 | NY | Electric Generators, Independent Power Producers | Solar Thermal and Photovoltaic | 178245 | TRUE
2017 | NY | Electric Generators, Independent Power Producers | Other Biomass | 1364895 | TRUE
2017 | NY | Electric Generators, Independent Power Producers | Wind | 4130808 | TRUE
2017 | NY | Electric Generators, Independent Power Producers | Wood and Wood Derived Fuels | 334467 | TRUE
2017 | NY | Electric Generators, Electric Utilities | Total | 34641717 | TRUE
2017 | NY | Electric Generators, Electric Utilities | Coal | 0 | TRUE
2017 | NY | Electric Generators, Electric Utilities | Pumped Storage | -415671 | TRUE
2017 | NY | Electric Generators, Electric Utilities | Hydroelectric Conventional | 24904030 | TRUE
2017 | NY | Electric Generators, Electric Utilities | Natural Gas | 9914619 | TRUE
2017 | NY | Electric Generators, Electric Utilities | Petroleum | 238739 | TRUE
2017 | OH | Total Electric Power Industry | Total | 120814403 | FALSE
2017 | OH | Total Electric Power Industry | Coal | 68343636 | FALSE
2017 | OH | Total Electric Power Industry | Hydroelectric Conventional | 277349 | FALSE
2017 | OH | Total Electric Power Industry | Natural Gas | 30059549 | FALSE
2017 | OH | Total Electric Power Industry | Nuclear | 17687789 | FALSE
2017 | OH | Total Electric Power Industry | Other Gases | 785851 | FALSE
2017 | OH | Total Electric Power Industry | Other | -1539 | FALSE
2017 | OH | Total Electric Power Industry | Petroleum | 1241106 | FALSE
2017 | OH | Total Electric Power Industry | Solar Thermal and Photovoltaic | 105178 | FALSE
2017 | OH | Total Electric Power Industry | Other Biomass | 469137 | FALSE
2017 | OH | Total Electric Power Industry | Wind | 1588560 | FALSE
2017 | OH | Total Electric Power Industry | Wood and Wood Derived Fuels | 257787 | FALSE
2017 | OH | Combined Heat and Power, Industrial Power | Total | 636138 | chp
2017 | OH | Combined Heat and Power, Industrial Power | Coal | 9269 | chp
2017 | OH | Combined Heat and Power, Industrial Power | Natural Gas | 158449 | chp
2017 | OH | Combined Heat and Power, Industrial Power | Other Gases | 163200 | chp
2017 | OH | Combined Heat and Power, Industrial Power | Other | 9397 | chp
2017 | OH | Combined Heat and Power, Industrial Power | Petroleum | 2631 | chp
2017 | OH | Combined Heat and Power, Industrial Power | Solar Thermal and Photovoltaic | 2041 | chp
2017 | OH | Combined Heat and Power, Industrial Power | Other Biomass | 6767 | chp
2017 | OH | Combined Heat and Power, Industrial Power | Wind | 55174 | chp
2017 | OH | Combined Heat and Power, Industrial Power | Wood and Wood Derived Fuels | 229210 | chp
2017 | OH | Combined Heat and Power, Commercial Power | Total | 262599 | chp
2017 | OH | Combined Heat and Power, Commercial Power | Coal | 0 | chp
2017 | OH | Combined Heat and Power, Commercial Power | Natural Gas | 247430 | chp
2017 | OH | Combined Heat and Power, Commercial Power | Petroleum | 391 | chp
2017 | OH | Combined Heat and Power, Commercial Power | Solar Thermal and Photovoltaic | 3019 | chp
2017 | OH | Combined Heat and Power, Commercial Power | Other Biomass | 8095 | chp
2017 | OH | Combined Heat and Power, Commercial Power | Wind | 3664 | chp
2017 | OH | Combined Heat and Power, Electric Power | Total | 822299 | TRUE
2017 | OH | Combined Heat and Power, Electric Power | Coal | 0 | TRUE
2017 | OH | Combined Heat and Power, Electric Power | Natural Gas | 171071 | TRUE
2017 | OH | Combined Heat and Power, Electric Power | Other Gases | 622650 | TRUE
2017 | OH | Combined Heat and Power, Electric Power | Wood and Wood Derived Fuels | 28577 | TRUE
2017 | OH | Electric Generators, Independent Power Producers | Total | 94402287 | TRUE
2017 | OH | Electric Generators, Independent Power Producers | Coal | 51478482 | TRUE
2017 | OH | Electric Generators, Independent Power Producers | Hydroelectric Conventional | 0 | TRUE
2017 | OH | Electric Generators, Independent Power Producers | Natural Gas | 22013772 | TRUE
2017 | OH | Electric Generators, Independent Power Producers | Nuclear | 17687789 | TRUE
2017 | OH | Electric Generators, Independent Power Producers | Other | -9745 | TRUE
2017 | OH | Electric Generators, Independent Power Producers | Petroleum | 1171302 | TRUE
2017 | OH | Electric Generators, Independent Power Producers | Solar Thermal and Photovoltaic | 91756 | TRUE
2017 | OH | Electric Generators, Independent Power Producers | Other Biomass | 451284 | TRUE
2017 | OH | Electric Generators, Independent Power Producers | Wind | 1517647 | TRUE
2017 | OH | Electric Generators, Electric Utilities | Total | 24691080 | TRUE
2017 | OH | Electric Generators, Electric Utilities | Coal | 16855886 | TRUE
2017 | OH | Electric Generators, Electric Utilities | Hydroelectric Conventional | 277349 | TRUE
2017 | OH | Electric Generators, Electric Utilities | Natural Gas | 7468826 | TRUE
2017 | OH | Electric Generators, Electric Utilities | Other | -1191 | TRUE
2017 | OH | Electric Generators, Electric Utilities | Petroleum | 66782 | TRUE
2017 | OH | Electric Generators, Electric Utilities | Solar Thermal and Photovoltaic | 8362 | TRUE
2017 | OH | Electric Generators, Electric Utilities | Other Biomass | 2991 | TRUE
2017 | OH | Electric Generators, Electric Utilities | Wind | 12075 | TRUE
2017 | OK | Total Electric Power Industry | Total | 73731654 | FALSE
2017 | OK | Total Electric Power Industry | Coal | 17367854 | FALSE
2017 | OK | Total Electric Power Industry | Pumped Storage | -117610 | FALSE
2017 | OK | Total Electric Power Industry | Hydroelectric Conventional | 2036200 | FALSE
2017 | OK | Total Electric Power Industry | Natural Gas | 30450569 | FALSE
2017 | OK | Total Electric Power Industry | Other | 48417 | FALSE
2017 | OK | Total Electric Power Industry | Petroleum | 16054 | FALSE
2017 | OK | Total Electric Power Industry | Solar Thermal and Photovoltaic | 32582 | FALSE
2017 | OK | Total Electric Power Industry | Other Biomass | 67927 | FALSE
2017 | OK | Total Electric Power Industry | Wind | 23598843 | FALSE
2017 | OK | Total Electric Power Industry | Wood and Wood Derived Fuels | 230818 | FALSE
2017 | OK | Combined Heat and Power, Industrial Power | Total | 822600 | chp
2017 | OK | Combined Heat and Power, Industrial Power | Coal | 288786 | chp
2017 | OK | Combined Heat and Power, Industrial Power | Natural Gas | 251894 | chp
2017 | OK | Combined Heat and Power, Industrial Power | Other | 1235 | chp
2017 | OK | Combined Heat and Power, Industrial Power | Petroleum | 856 | chp
2017 | OK | Combined Heat and Power, Industrial Power | Other Biomass | 49011 | chp
2017 | OK | Combined Heat and Power, Industrial Power | Wood and Wood Derived Fuels | 230818 | chp
2017 | OK | Combined Heat and Power, Commercial Power | Total | 2 | chp
2017 | OK | Combined Heat and Power, Commercial Power | Natural Gas | 2 | chp
2017 | OK | Combined Heat and Power, Commercial Power | Petroleum | 0 | chp
2017 | OK | Combined Heat and Power, Electric Power | Total | 1913679 | TRUE
2017 | OK | Combined Heat and Power, Electric Power | Coal | 1750435 | TRUE
2017 | OK | Combined Heat and Power, Electric Power | Natural Gas | 116063 | TRUE
2017 | OK | Combined Heat and Power, Electric Power | Other | 47181 | TRUE
2017 | OK | Electric Generators, Independent Power Producers | Total | 34569964 | TRUE
2017 | OK | Electric Generators, Independent Power Producers | Natural Gas | 12320543 | TRUE
2017 | OK | Electric Generators, Independent Power Producers | Other Biomass | 18916 | TRUE
2017 | OK | Electric Generators, Independent Power Producers | Wind | 22230505 | TRUE
2017 | OK | Electric Generators, Electric Utilities | Total | 36425409 | TRUE
2017 | OK | Electric Generators, Electric Utilities | Coal | 15328633 | TRUE
2017 | OK | Electric Generators, Electric Utilities | Pumped Storage | -117610 | TRUE
2017 | OK | Electric Generators, Electric Utilities | Hydroelectric Conventional | 2036200 | TRUE
2017 | OK | Electric Generators, Electric Utilities | Natural Gas | 17762067 | TRUE
2017 | OK | Electric Generators, Electric Utilities | Petroleum | 15199 | TRUE
2017 | OK | Electric Generators, Electric Utilities | Solar Thermal and Photovoltaic | 32582 | TRUE
2017 | OK | Electric Generators, Electric Utilities | Wind | 1368338 | TRUE
2017 | OR | Total Electric Power Industry | Total | 62713747 | FALSE
2017 | OR | Total Electric Power Industry | Coal | 1728105 | FALSE
2017 | OR | Total Electric Power Industry | Geothermal | 174381 | FALSE
2017 | OR | Total Electric Power Industry | Hydroelectric Conventional | 38293938 | FALSE
2017 | OR | Total Electric Power Industry | Natural Gas | 15066379 | FALSE
2017 | OR | Total Electric Power Industry | Other | 39246 | FALSE
2017 | OR | Total Electric Power Industry | Petroleum | 10394 | FALSE
2017 | OR | Total Electric Power Industry | Solar Thermal and Photovoltaic | 194052 | FALSE
2017 | OR | Total Electric Power Industry | Other Biomass | 361329 | FALSE
2017 | OR | Total Electric Power Industry | Wind | 6226593 | FALSE
2017 | OR | Total Electric Power Industry | Wood and Wood Derived Fuels | 619331 | FALSE
2017 | OR | Combined Heat and Power, Industrial Power | Total | 611015 | chp
2017 | OR | Combined Heat and Power, Industrial Power | Natural Gas | 83398 | chp
2017 | OR | Combined Heat and Power, Industrial Power | Petroleum | 0 | chp
2017 | OR | Combined Heat and Power, Industrial Power | Other Biomass | 25262 | chp
2017 | OR | Combined Heat and Power, Industrial Power | Wood and Wood Derived Fuels | 502355 | chp
2017 | OR | Combined Heat and Power, Commercial Power | Total | 72224 | chp
2017 | OR | Combined Heat and Power, Commercial Power | Natural Gas | 41105 | chp
2017 | OR | Combined Heat and Power, Commercial Power | Petroleum | 74 | chp
2017 | OR | Combined Heat and Power, Commercial Power | Other Biomass | 31045 | chp
2017 | OR | Combined Heat and Power, Electric Power | Total | 4014341 | TRUE
2017 | OR | Combined Heat and Power, Electric Power | Natural Gas | 3979045 | TRUE
2017 | OR | Combined Heat and Power, Electric Power | Other Biomass | 35296 | TRUE
2017 | OR | Combined Heat and Power, Electric Power | Wood and Wood Derived Fuels | 0 | TRUE
2017 | OR | Electric Generators, Independent Power Producers | Total | 9251618 | TRUE
2017 | OR | Electric Generators, Independent Power Producers | Geothermal | 172814 | TRUE
2017 | OR | Electric Generators, Independent Power Producers | Hydroelectric Conventional | 314152 | TRUE
2017 | OR | Electric Generators, Independent Power Producers | Natural Gas | 3036317 | TRUE
2017 | OR | Electric Generators, Independent Power Producers | Other | 39761 | TRUE
2017 | OR | Electric Generators, Independent Power Producers | Solar Thermal and Photovoltaic | 188155 | TRUE
2017 | OR | Electric Generators, Independent Power Producers | Other Biomass | 207416 | TRUE
2017 | OR | Electric Generators, Independent Power Producers | Wind | 5176027 | TRUE
2017 | OR | Electric Generators, Independent Power Producers | Wood and Wood Derived Fuels | 116976 | TRUE
2017 | OR | Electric Generators, Electric Utilities | Total | 48764549 | TRUE
2017 | OR | Electric Generators, Electric Utilities | Coal | 1728105 | TRUE
2017 | OR | Electric Generators, Electric Utilities | Geothermal | 1567 | TRUE
2017 | OR | Electric Generators, Electric Utilities | Hydroelectric Conventional | 37979786 | TRUE
2017 | OR | Electric Generators, Electric Utilities | Natural Gas | 7926513 | TRUE
2017 | OR | Electric Generators, Electric Utilities | Other | -515 | TRUE
2017 | OR | Electric Generators, Electric Utilities | Petroleum | 10320 | TRUE
2017 | OR | Electric Generators, Electric Utilities | Solar Thermal and Photovoltaic | 5897 | TRUE
2017 | OR | Electric Generators, Electric Utilities | Other Biomass | 62310 | TRUE
2017 | OR | Electric Generators, Electric Utilities | Wind | 1050566 | TRUE
2017 | PA | Total Electric Power Industry | Total | 213591294 | FALSE
2017 | PA | Total Electric Power Industry | Coal | 47634271 | FALSE
2017 | PA | Total Electric Power Industry | Pumped Storage | -605294 | FALSE
2017 | PA | Total Electric Power Industry | Hydroelectric Conventional | 3123316 | FALSE
2017 | PA | Total Electric Power Industry | Natural Gas | 72503448 | FALSE
2017 | PA | Total Electric Power Industry | Nuclear | 83199832 | FALSE
2017 | PA | Total Electric Power Industry | Other Gases | 446078 | FALSE
2017 | PA | Total Electric Power Industry | Other | 835889 | FALSE
2017 | PA | Total Electric Power Industry | Petroleum | 355418 | FALSE
2017 | PA | Total Electric Power Industry | Solar Thermal and Photovoltaic | 69616 | FALSE
2017 | PA | Total Electric Power Industry | Other Biomass | 1915767 | FALSE
2017 | PA | Total Electric Power Industry | Wind | 3590565 | FALSE
2017 | PA | Total Electric Power Industry | Wood and Wood Derived Fuels | 522388 | FALSE
2017 | PA | Combined Heat and Power, Industrial Power | Total | 2835880 | chp
2017 | PA | Combined Heat and Power, Industrial Power | Coal | 176709 | chp
2017 | PA | Combined Heat and Power, Industrial Power | Natural Gas | 1510182 | chp
2017 | PA | Combined Heat and Power, Industrial Power | Other Gases | 446078 | chp
2017 | PA | Combined Heat and Power, Industrial Power | Petroleum | 102091 | chp
2017 | PA | Combined Heat and Power, Industrial Power | Solar Thermal and Photovoltaic | 7815 | chp
2017 | PA | Combined Heat and Power, Industrial Power | Other Biomass | 70757 | chp
2017 | PA | Combined Heat and Power, Industrial Power | Wood and Wood Derived Fuels | 522249 | chp
2017 | PA | Combined Heat and Power, Commercial Power | Total | 392063 | chp
2017 | PA | Combined Heat and Power, Commercial Power | Coal | 0 | chp
2017 | PA | Combined Heat and Power, Commercial Power | Natural Gas | 138747 | chp
2017 | PA | Combined Heat and Power, Commercial Power | Other | 94551 | chp
2017 | PA | Combined Heat and Power, Commercial Power | Petroleum | 3790 | chp
2017 | PA | Combined Heat and Power, Commercial Power | Solar Thermal and Photovoltaic | 5933 | chp
2017 | PA | Combined Heat and Power, Commercial Power | Other Biomass | 149042 | chp
2017 | PA | Combined Heat and Power, Electric Power | Total | 9815315 | TRUE
2017 | PA | Combined Heat and Power, Electric Power | Coal | 3134413 | TRUE
2017 | PA | Combined Heat and Power, Electric Power | Natural Gas | 6489289 | TRUE
2017 | PA | Combined Heat and Power, Electric Power | Other Gases | 0 | TRUE
2017 | PA | Combined Heat and Power, Electric Power | Other | 99686 | TRUE
2017 | PA | Combined Heat and Power, Electric Power | Petroleum | 20339 | TRUE
2017 | PA | Combined Heat and Power, Electric Power | Other Biomass | 71448 | TRUE
2017 | PA | Combined Heat and Power, Electric Power | Wood and Wood Derived Fuels | 139 | TRUE
2017 | PA | Electric Generators, Independent Power Producers | Total | 200445471 | TRUE
2017 | PA | Electric Generators, Independent Power Producers | Coal | 44323149 | TRUE
2017 | PA | Electric Generators, Independent Power Producers | Pumped Storage | -605294 | TRUE
2017 | PA | Electric Generators, Independent Power Producers | Hydroelectric Conventional | 3027997 | TRUE
2017 | PA | Electric Generators, Independent Power Producers | Natural Gas | 64358217 | TRUE
2017 | PA | Electric Generators, Independent Power Producers | Nuclear | 83199832 | TRUE
2017 | PA | Electric Generators, Independent Power Producers | Other Gases | 0 | TRUE
2017 | PA | Electric Generators, Independent Power Producers | Other | 641651 | TRUE
2017 | PA | Electric Generators, Independent Power Producers | Petroleum | 228965 | TRUE
2017 | PA | Electric Generators, Independent Power Producers | Solar Thermal and Photovoltaic | 55869 | TRUE
2017 | PA | Electric Generators, Independent Power Producers | Other Biomass | 1624520 | TRUE
2017 | PA | Electric Generators, Independent Power Producers | Wind | 3590565 | TRUE
2017 | PA | Electric Generators, Electric Utilities | Total | 102565 | TRUE
2017 | PA | Electric Generators, Electric Utilities | Coal | 0 | TRUE
2017 | PA | Electric Generators, Electric Utilities | Hydroelectric Conventional | 95319 | TRUE
2017 | PA | Electric Generators, Electric Utilities | Natural Gas | 7012 | TRUE
2017 | PA | Electric Generators, Electric Utilities | Petroleum | 234 | TRUE
2017 | RI | Total Electric Power Industry | Total | 7614941 | FALSE
2017 | RI | Total Electric Power Industry | Coal | 0 | FALSE
2017 | RI | Total Electric Power Industry | Hydroelectric Conventional | 2372 | FALSE
2017 | RI | Total Electric Power Industry | Natural Gas | 7188192 | FALSE
2017 | RI | Total Electric Power Industry | Petroleum | 58408 | FALSE
2017 | RI | Total Electric Power Industry | Solar Thermal and Photovoltaic | 14083 | FALSE
2017 | RI | Total Electric Power Industry | Other Biomass | 202984 | FALSE
2017 | RI | Total Electric Power Industry | Wind | 148902 | FALSE
2017 | RI | Combined Heat and Power, Industrial Power | Total | 143037 | chp
2017 | RI | Combined Heat and Power, Industrial Power | Natural Gas | 143037 | chp
2017 | RI | Combined Heat and Power, Industrial Power | Petroleum | 0 | chp
2017 | RI | Combined Heat and Power, Commercial Power | Total | 58450 | chp
2017 | RI | Combined Heat and Power, Commercial Power | Natural Gas | 48777 | chp
2017 | RI | Combined Heat and Power, Commercial Power | Petroleum | 2519 | chp
2017 | RI | Combined Heat and Power, Commercial Power | Wind | 7154 | chp
2017 | RI | Electric Generators, Independent Power Producers | Total | 7410475 | TRUE
2017 | RI | Electric Generators, Independent Power Producers | Coal | 0 | TRUE
2017 | RI | Electric Generators, Independent Power Producers | Hydroelectric Conventional | 2372 | TRUE
2017 | RI | Electric Generators, Independent Power Producers | Natural Gas | 6996378 | TRUE
2017 | RI | Electric Generators, Independent Power Producers | Petroleum | 52910 | TRUE
2017 | RI | Electric Generators, Independent Power Producers | Solar Thermal and Photovoltaic | 14083 | TRUE
2017 | RI | Electric Generators, Independent Power Producers | Other Biomass | 202984 | TRUE
2017 | RI | Electric Generators, Independent Power Producers | Wind | 141748 | TRUE
2017 | RI | Electric Generators, Electric Utilities | Total | 2979 | TRUE
2017 | RI | Electric Generators, Electric Utilities | Petroleum | 2979 | TRUE
2017 | SC | Total Electric Power Industry | Total | 93080939 | FALSE
2017 | SC | Total Electric Power Industry | Coal | 18151744 | FALSE
2017 | SC | Total Electric Power Industry | Pumped Storage | -1024829 | FALSE
2017 | SC | Total Electric Power Industry | Hydroelectric Conventional | 1835039 | FALSE
2017 | SC | Total Electric Power Industry | Natural Gas | 17156339 | FALSE
2017 | SC | Total Electric Power Industry | Nuclear | 54344554 | FALSE
2017 | SC | Total Electric Power Industry | Other | 41212 | FALSE
2017 | SC | Total Electric Power Industry | Petroleum | 97651 | FALSE
2017 | SC | Total Electric Power Industry | Solar Thermal and Photovoltaic | 79522 | FALSE
2017 | SC | Total Electric Power Industry | Other Biomass | 171448 | FALSE
2017 | SC | Total Electric Power Industry | Wood and Wood Derived Fuels | 2228257 | FALSE
2017 | SC | Combined Heat and Power, Industrial Power | Total | 1771605 | chp
2017 | SC | Combined Heat and Power, Industrial Power | Coal | 24969 | chp
2017 | SC | Combined Heat and Power, Industrial Power | Natural Gas | 123565 | chp
2017 | SC | Combined Heat and Power, Industrial Power | Other | 34963 | chp
2017 | SC | Combined Heat and Power, Industrial Power | Petroleum | 7781 | chp
2017 | SC | Combined Heat and Power, Industrial Power | Other Biomass | 57063 | chp
2017 | SC | Combined Heat and Power, Industrial Power | Wood and Wood Derived Fuels | 1523264 | chp
2017 | SC | Combined Heat and Power, Commercial Power | Total | 1654 | chp
2017 | SC | Combined Heat and Power, Commercial Power | Hydroelectric Conventional | 1335 | chp
2017 | SC | Combined Heat and Power, Commercial Power | Natural Gas | 231 | chp
2017 | SC | Combined Heat and Power, Commercial Power | Petroleum | 88 | chp
2017 | SC | Combined Heat and Power, Electric Power | Total | 2379092 | TRUE
2017 | SC | Combined Heat and Power, Electric Power | Natural Gas | 2283857 | TRUE
2017 | SC | Combined Heat and Power, Electric Power | Other | 6250 | TRUE
2017 | SC | Combined Heat and Power, Electric Power | Petroleum | 820 | TRUE
2017 | SC | Combined Heat and Power, Electric Power | Wood and Wood Derived Fuels | 88165 | TRUE
2017 | SC | Electric Generators, Independent Power Producers | Total | 849307 | TRUE
2017 | SC | Electric Generators, Independent Power Producers | Hydroelectric Conventional | 46129 | TRUE
2017 | SC | Electric Generators, Independent Power Producers | Natural Gas | 402150 | TRUE
2017 | SC | Electric Generators, Independent Power Producers | Petroleum | 497 | TRUE
2017 | SC | Electric Generators, Independent Power Producers | Solar Thermal and Photovoltaic | 79522 | TRUE
2017 | SC | Electric Generators, Independent Power Producers | Other Biomass | 13986 | TRUE
2017 | SC | Electric Generators, Independent Power Producers | Wood and Wood Derived Fuels | 307023 | TRUE
2017 | SC | Electric Generators, Electric Utilities | Total | 88079282 | TRUE
2017 | SC | Electric Generators, Electric Utilities | Coal | 18126776 | TRUE
2017 | SC | Electric Generators, Electric Utilities | Pumped Storage | -1024829 | TRUE
2017 | SC | Electric Generators, Electric Utilities | Hydroelectric Conventional | 1787575 | TRUE
2017 | SC | Electric Generators, Electric Utilities | Natural Gas | 14346536 | TRUE
2017 | SC | Electric Generators, Electric Utilities | Nuclear | 54344554 | TRUE
2017 | SC | Electric Generators, Electric Utilities | Petroleum | 88465 | TRUE
2017 | SC | Electric Generators, Electric Utilities | Other Biomass | 100399 | TRUE
2017 | SC | Electric Generators, Electric Utilities | Wood and Wood Derived Fuels | 309806 | TRUE
2017 | SD | Total Electric Power Industry | Total | 10935719 | FALSE
2017 | SD | Total Electric Power Industry | Coal | 2062462 | FALSE
2017 | SD | Total Electric Power Industry | Hydroelectric Conventional | 5255520 | FALSE
2017 | SD | Total Electric Power Industry | Natural Gas | 654348 | FALSE
2017 | SD | Total Electric Power Industry | Petroleum | 3031 | FALSE
2017 | SD | Total Electric Power Industry | Solar Thermal and Photovoltaic | 2056 | FALSE
2017 | SD | Total Electric Power Industry | Other Biomass | 0 | FALSE
2017 | SD | Total Electric Power Industry | Wind | 2958302 | FALSE
2017 | SD | Combined Heat and Power, Commercial Power | Total | 2 | chp
2017 | SD | Combined Heat and Power, Commercial Power | Petroleum | 2 | chp
2017 | SD | Electric Generators, Independent Power Producers | Total | 2052447 | TRUE
2017 | SD | Electric Generators, Independent Power Producers | Petroleum | 39 | TRUE
2017 | SD | Electric Generators, Independent Power Producers | Solar Thermal and Photovoltaic | 2056 | TRUE
2017 | SD | Electric Generators, Independent Power Producers | Wind | 2050352 | TRUE
2017 | SD | Electric Generators, Electric Utilities | Total | 8883270 | TRUE
2017 | SD | Electric Generators, Electric Utilities | Coal | 2062462 | TRUE
2017 | SD | Electric Generators, Electric Utilities | Hydroelectric Conventional | 5255520 | TRUE
2017 | SD | Electric Generators, Electric Utilities | Natural Gas | 654348 | TRUE
2017 | SD | Electric Generators, Electric Utilities | Petroleum | 2990 | TRUE
2017 | SD | Electric Generators, Electric Utilities | Other Biomass | 0 | TRUE
2017 | SD | Electric Generators, Electric Utilities | Wind | 907950 | TRUE
2017 | TN | Total Electric Power Industry | Total | 79046222 | FALSE
2017 | TN | Total Electric Power Industry | Coal | 27715284 | FALSE
2017 | TN | Total Electric Power Industry | Pumped Storage | -686154 | FALSE
2017 | TN | Total Electric Power Industry | Hydroelectric Conventional | 8691134 | FALSE
2017 | TN | Total Electric Power Industry | Natural Gas | 10268361 | FALSE
2017 | TN | Total Electric Power Industry | Nuclear | 31817502 | FALSE
2017 | TN | Total Electric Power Industry | Other Gases | 11648 | FALSE
2017 | TN | Total Electric Power Industry | Other | 21440 | FALSE
2017 | TN | Total Electric Power Industry | Petroleum | 123663 | FALSE
2017 | TN | Total Electric Power Industry | Solar Thermal and Photovoltaic | 92342 | FALSE
2017 | TN | Total Electric Power Industry | Other Biomass | 96515 | FALSE
2017 | TN | Total Electric Power Industry | Wind | 43327 | FALSE
2017 | TN | Total Electric Power Industry | Wood and Wood Derived Fuels | 851160 | FALSE
2017 | TN | Combined Heat and Power, Industrial Power | Total | 2075030 | chp
2017 | TN | Combined Heat and Power, Industrial Power | Coal | 683796 | chp
2017 | TN | Combined Heat and Power, Industrial Power | Natural Gas | 491947 | chp
2017 | TN | Combined Heat and Power, Industrial Power | Other Gases | 11648 | chp
2017 | TN | Combined Heat and Power, Industrial Power | Other | 21440 | chp
2017 | TN | Combined Heat and Power, Industrial Power | Petroleum | 1660 | chp
2017 | TN | Combined Heat and Power, Industrial Power | Solar Thermal and Photovoltaic | 28 | chp
2017 | TN | Combined Heat and Power, Industrial Power | Other Biomass | 13351 | chp
2017 | TN | Combined Heat and Power, Industrial Power | Wood and Wood Derived Fuels | 851160 | chp
2017 | TN | Combined Heat and Power, Commercial Power | Total | 195237 | chp
2017 | TN | Combined Heat and Power, Commercial Power | Coal | 0 | chp
2017 | TN | Combined Heat and Power, Commercial Power | Natural Gas | 190770 | chp
2017 | TN | Combined Heat and Power, Commercial Power | Petroleum | 0 | chp
2017 | TN | Combined Heat and Power, Commercial Power | Solar Thermal and Photovoltaic | 4467 | chp
2017 | TN | Electric Generators, Independent Power Producers | Total | 228646 | TRUE
2017 | TN | Electric Generators, Independent Power Producers | Natural Gas | 13986 | TRUE
2017 | TN | Electric Generators, Independent Power Producers | Petroleum | 322 | TRUE
2017 | TN | Electric Generators, Independent Power Producers | Solar Thermal and Photovoltaic | 87847 | TRUE
2017 | TN | Electric Generators, Independent Power Producers | Other Biomass | 83164 | TRUE
2017 | TN | Electric Generators, Independent Power Producers | Wind | 43327 | TRUE
2017 | TN | Electric Generators, Electric Utilities | Total | 76547309 | TRUE
2017 | TN | Electric Generators, Electric Utilities | Coal | 27031488 | TRUE
2017 | TN | Electric Generators, Electric Utilities | Pumped Storage | -686154 | TRUE
2017 | TN | Electric Generators, Electric Utilities | Hydroelectric Conventional | 8691134 | TRUE
2017 | TN | Electric Generators, Electric Utilities | Natural Gas | 9571658 | TRUE
2017 | TN | Electric Generators, Electric Utilities | Nuclear | 31817502 | TRUE
2017 | TN | Electric Generators, Electric Utilities | Petroleum | 121681 | TRUE
2017 | TN | Electric Generators, Electric Utilities | Other Biomass | 0 | TRUE
2017 | TN | Electric Generators, Electric Utilities | Wind | 0 | TRUE
2017 | TX | Total Electric Power Industry | Total | 452794365 | FALSE
2017 | TX | Total Electric Power Industry | Coal | 134648358 | FALSE
2017 | TX | Total Electric Power Industry | Hydroelectric Conventional | 1061997 | FALSE
2017 | TX | Total Electric Power Industry | Natural Gas | 204511996 | FALSE
2017 | TX | Total Electric Power Industry | Nuclear | 38581401 | FALSE
2017 | TX | Total Electric Power Industry | Other Gases | 2471966 | FALSE
2017 | TX | Total Electric Power Industry | Other | 527849 | FALSE
2017 | TX | Total Electric Power Industry | Petroleum | 163711 | FALSE
2017 | TX | Total Electric Power Industry | Solar Thermal and Photovoltaic | 2189127 | FALSE
2017 | TX | Total Electric Power Industry | Other Biomass | 668607 | FALSE
2017 | TX | Total Electric Power Industry | Wind | 67060997 | FALSE
2017 | TX | Total Electric Power Industry | Wood and Wood Derived Fuels | 908357 | FALSE
2017 | TX | Combined Heat and Power, Industrial Power | Total | 41984520 | chp
2017 | TX | Combined Heat and Power, Industrial Power | Natural Gas | 39485276 | chp
2017 | TX | Combined Heat and Power, Industrial Power | Other Gases | 990011 | chp
2017 | TX | Combined Heat and Power, Industrial Power | Other | 468883 | chp
2017 | TX | Combined Heat and Power, Industrial Power | Petroleum | 91324 | chp
2017 | TX | Combined Heat and Power, Industrial Power | Other Biomass | 112628 | chp
2017 | TX | Combined Heat and Power, Industrial Power | Wind | 10942 | chp
2017 | TX | Combined Heat and Power, Industrial Power | Wood and Wood Derived Fuels | 825456 | chp
2017 | TX | Combined Heat and Power, Commercial Power | Total | 726896 | chp
2017 | TX | Combined Heat and Power, Commercial Power | Hydroelectric Conventional | 1588 | chp
2017 | TX | Combined Heat and Power, Commercial Power | Natural Gas | 647949 | chp
2017 | TX | Combined Heat and Power, Commercial Power | Petroleum | 586 | chp
2017 | TX | Combined Heat and Power, Commercial Power | Solar Thermal and Photovoltaic | 1860 | chp
2017 | TX | Combined Heat and Power, Commercial Power | Other Biomass | 32953 | chp
2017 | TX | Combined Heat and Power, Commercial Power | Wind | 41960 | chp
2017 | TX | Combined Heat and Power, Electric Power | Total | 39522952 | TRUE
2017 | TX | Combined Heat and Power, Electric Power | Natural Gas | 37977091 | TRUE
2017 | TX | Combined Heat and Power, Electric Power | Other Gases | 1481956 | TRUE
2017 | TX | Combined Heat and Power, Electric Power | Other | 63906 | TRUE
2017 | TX | Electric Generators, Independent Power Producers | Total | 289478335 | TRUE
2017 | TX | Electric Generators, Independent Power Producers | Coal | 88320529 | TRUE
2017 | TX | Electric Generators, Independent Power Producers | Hydroelectric Conventional | 32753 | TRUE
2017 | TX | Electric Generators, Independent Power Producers | Natural Gas | 92921413 | TRUE
2017 | TX | Electric Generators, Independent Power Producers | Nuclear | 38581401 | TRUE
2017 | TX | Electric Generators, Independent Power Producers | Other | -4940 | TRUE
2017 | TX | Electric Generators, Independent Power Producers | Petroleum | 32517 | TRUE
2017 | TX | Electric Generators, Independent Power Producers | Solar Thermal and Photovoltaic | 2182416 | TRUE
2017 | TX | Electric Generators, Independent Power Producers | Other Biomass | 523026 | TRUE
2017 | TX | Electric Generators, Independent Power Producers | Wind | 66806320 | TRUE
2017 | TX | Electric Generators, Independent Power Producers | Wood and Wood Derived Fuels | 82901 | TRUE
2017 | TX | Electric Generators, Electric Utilities | Total | 81081662 | TRUE
2017 | TX | Electric Generators, Electric Utilities | Coal | 46327829 | TRUE
2017 | TX | Electric Generators, Electric Utilities | Hydroelectric Conventional | 1027656 | TRUE
2017 | TX | Electric Generators, Electric Utilities | Natural Gas | 33480267 | TRUE
2017 | TX | Electric Generators, Electric Utilities | Other | 0 | TRUE
2017 | TX | Electric Generators, Electric Utilities | Petroleum | 39284 | TRUE
2017 | TX | Electric Generators, Electric Utilities | Solar Thermal and Photovoltaic | 4851 | TRUE
2017 | TX | Electric Generators, Electric Utilities | Wind | 201775 | TRUE
2017 | TX | Electric Generators, Electric Utilities | Wood and Wood Derived Fuels | 0 | TRUE
2017 | US-Total | Total Electric Power Industry | Total | 4035442895 | FALSE
2017 | US-Total | Total Electric Power Industry | Coal | 1205835276 | FALSE
2017 | US-Total | Total Electric Power Industry | Geothermal | 15926774 | FALSE
2017 | US-Total | Total Electric Power Industry | Pumped Storage | -6494548 | FALSE
2017 | US-Total | Total Electric Power Industry | Hydroelectric Conventional | 300332930 | FALSE
2017 | US-Total | Total Electric Power Industry | Natural Gas | 1297702528 | FALSE
2017 | US-Total | Total Electric Power Industry | Nuclear | 804949635 | FALSE
2017 | US-Total | Total Electric Power Industry | Other Gases | 12468967 | FALSE
2017 | US-Total | Total Electric Power Industry | Other | 13008416 | FALSE
2017 | US-Total | Total Electric Power Industry | Petroleum | 21389945 | FALSE
2017 | US-Total | Total Electric Power Industry | Solar Thermal and Photovoltaic | 53286865 | FALSE
2017 | US-Total | Total Electric Power Industry | Other Biomass | 21609894 | FALSE
2017 | US-Total | Total Electric Power Industry | Wind | 254302695 | FALSE
2017 | US-Total | Total Electric Power Industry | Wood and Wood Derived Fuels | 41123518 | FALSE
2017 | US-Total | Combined Heat and Power, Industrial Power | Total | 143758076 | chp
2017 | US-Total | Combined Heat and Power, Industrial Power | Coal | 7668728 | chp
2017 | US-Total | Combined Heat and Power, Industrial Power | Hydroelectric Conventional | 1382379 | chp
2017 | US-Total | Combined Heat and Power, Industrial Power | Natural Gas | 91647457 | chp
2017 | US-Total | Combined Heat and Power, Industrial Power | Other Gases | 8342529 | chp
2017 | US-Total | Combined Heat and Power, Industrial Power | Other | 4928393 | chp
2017 | US-Total | Combined Heat and Power, Industrial Power | Petroleum | 1238728 | chp
2017 | US-Total | Combined Heat and Power, Industrial Power | Solar Thermal and Photovoltaic | 42061 | chp
2017 | US-Total | Combined Heat and Power, Industrial Power | Other Biomass | 1011578 | chp
2017 | US-Total | Combined Heat and Power, Industrial Power | Wind | 84446 | chp
2017 | US-Total | Combined Heat and Power, Industrial Power | Wood and Wood Derived Fuels | 27411777 | chp
2017 | US-Total | Combined Heat and Power, Commercial Power | Total | 13059753 | chp
2017 | US-Total | Combined Heat and Power, Commercial Power | Coal | 328617 | chp
2017 | US-Total | Combined Heat and Power, Commercial Power | Pumped Storage | 0 | chp
2017 | US-Total | Combined Heat and Power, Commercial Power | Hydroelectric Conventional | 239640 | chp
2017 | US-Total | Combined Heat and Power, Commercial Power | Natural Gas | 8041538 | chp
2017 | US-Total | Combined Heat and Power, Commercial Power | Other | 1087596 | chp
2017 | US-Total | Combined Heat and Power, Commercial Power | Petroleum | 111829 | chp
2017 | US-Total | Combined Heat and Power, Commercial Power | Solar Thermal and Photovoltaic | 521264 | chp
2017 | US-Total | Combined Heat and Power, Commercial Power | Other Biomass | 2514594 | chp
2017 | US-Total | Combined Heat and Power, Commercial Power | Wind | 144226 | chp
2017 | US-Total | Combined Heat and Power, Commercial Power | Wood and Wood Derived Fuels | 70450 | chp
2017 | US-Total | Combined Heat and Power, Electric Power | Total | 138583503 | TRUE
2017 | US-Total | Combined Heat and Power, Electric Power | Coal | 12577888 | TRUE
2017 | US-Total | Combined Heat and Power, Electric Power | Natural Gas | 115935190 | TRUE
2017 | US-Total | Combined Heat and Power, Electric Power | Other Gases | 3977878 | TRUE
2017 | US-Total | Combined Heat and Power, Electric Power | Other | 855143 | TRUE
2017 | US-Total | Combined Heat and Power, Electric Power | Petroleum | 1904215 | TRUE
2017 | US-Total | Combined Heat and Power, Electric Power | Solar Thermal and Photovoltaic | 4900 | TRUE
2017 | US-Total | Combined Heat and Power, Electric Power | Other Biomass | 1121603 | TRUE
2017 | US-Total | Combined Heat and Power, Electric Power | Wood and Wood Derived Fuels | 2206687 | TRUE
2017 | US-Total | Electric Generators, Independent Power Producers | Total | 1464502555 | TRUE
2017 | US-Total | Electric Generators, Independent Power Producers | Coal | 291620578 | TRUE
2017 | US-Total | Electric Generators, Independent Power Producers | Geothermal | 14905231 | TRUE
2017 | US-Total | Electric Generators, Independent Power Producers | Pumped Storage | -1046509 | TRUE
2017 | US-Total | Electric Generators, Independent Power Producers | Hydroelectric Conventional | 23034013 | TRUE
2017 | US-Total | Electric Generators, Independent Power Producers | Natural Gas | 456983921 | TRUE
2017 | US-Total | Electric Generators, Independent Power Producers | Nuclear | 380464738 | TRUE
2017 | US-Total | Electric Generators, Independent Power Producers | Other Gases | 0 | TRUE
2017 | US-Total | Electric Generators, Independent Power Producers | Other | 5584100 | TRUE
2017 | US-Total | Electric Generators, Independent Power Producers | Petroleum | 2856583 | TRUE
2017 | US-Total | Electric Generators, Independent Power Producers | Solar Thermal and Photovoltaic | 49371006 | TRUE
2017 | US-Total | Electric Generators, Independent Power Producers | Other Biomass | 15514217 | TRUE
2017 | US-Total | Electric Generators, Independent Power Producers | Wind | 217005852 | TRUE
2017 | US-Total | Electric Generators, Independent Power Producers | Wood and Wood Derived Fuels | 8208823 | TRUE
2017 | US-Total | Electric Generators, Electric Utilities | Total | 2275539007 | TRUE
2017 | US-Total | Electric Generators, Electric Utilities | Coal | 893639465 | TRUE
2017 | US-Total | Electric Generators, Electric Utilities | Geothermal | 1021543 | TRUE
2017 | US-Total | Electric Generators, Electric Utilities | Pumped Storage | -5448039 | TRUE
2017 | US-Total | Electric Generators, Electric Utilities | Hydroelectric Conventional | 275676897 | TRUE
2017 | US-Total | Electric Generators, Electric Utilities | Natural Gas | 625094422 | TRUE
2017 | US-Total | Electric Generators, Electric Utilities | Nuclear | 424484897 | TRUE
2017 | US-Total | Electric Generators, Electric Utilities | Other Gases | 148559 | TRUE
2017 | US-Total | Electric Generators, Electric Utilities | Other | 553184 | TRUE
2017 | US-Total | Electric Generators, Electric Utilities | Petroleum | 15278590 | TRUE
2017 | US-Total | Electric Generators, Electric Utilities | Solar Thermal and Photovoltaic | 3347634 | TRUE
2017 | US-Total | Electric Generators, Electric Utilities | Other Biomass | 1447903 | TRUE
2017 | US-Total | Electric Generators, Electric Utilities | Wind | 37068171 | TRUE
2017 | US-Total | Electric Generators, Electric Utilities | Wood and Wood Derived Fuels | 3225782 | TRUE
2017 | UT | Total Electric Power Industry | Total | 37411876 | FALSE
2017 | UT | Total Electric Power Industry | Coal | 26389567 | FALSE
2017 | UT | Total Electric Power Industry | Geothermal | 480928 | FALSE
2017 | UT | Total Electric Power Industry | Hydroelectric Conventional | 1293715 | FALSE
2017 | UT | Total Electric Power Industry | Natural Gas | 5870852 | FALSE
2017 | UT | Total Electric Power Industry | Other Gases | 16409 | FALSE
2017 | UT | Total Electric Power Industry | Other | 174966 | FALSE
2017 | UT | Total Electric Power Industry | Petroleum | 38413 | FALSE
2017 | UT | Total Electric Power Industry | Solar Thermal and Photovoltaic | 2211105 | FALSE
2017 | UT | Total Electric Power Industry | Other Biomass | 77669 | FALSE
2017 | UT | Total Electric Power Industry | Wind | 858252 | FALSE
2017 | UT | Combined Heat and Power, Industrial Power | Total | 842639 | chp
2017 | UT | Combined Heat and Power, Industrial Power | Coal | 216968 | chp
2017 | UT | Combined Heat and Power, Industrial Power | Natural Gas | 487612 | chp
2017 | UT | Combined Heat and Power, Industrial Power | Other Gases | 16409 | chp
2017 | UT | Combined Heat and Power, Industrial Power | Other | 121650 | chp
2017 | UT | Combined Heat and Power, Industrial Power | Petroleum | 0 | chp
2017 | UT | Combined Heat and Power, Commercial Power | Total | 83510 | chp
2017 | UT | Combined Heat and Power, Commercial Power | Natural Gas | 73447 | chp
2017 | UT | Combined Heat and Power, Commercial Power | Petroleum | 107 | chp
2017 | UT | Combined Heat and Power, Commercial Power | Other Biomass | 9956 | chp
2017 | UT | Combined Heat and Power, Electric Power | Total | 826 | TRUE
2017 | UT | Combined Heat and Power, Electric Power | Natural Gas | 12 | TRUE
2017 | UT | Combined Heat and Power, Electric Power | Other | 399 | TRUE
2017 | UT | Combined Heat and Power, Electric Power | Petroleum | 0 | TRUE
2017 | UT | Combined Heat and Power, Electric Power | Other Biomass | 415 | TRUE
2017 | UT | Electric Generators, Independent Power Producers | Total | 3870730 | TRUE
2017 | UT | Electric Generators, Independent Power Producers | Coal | 413269 | TRUE
2017 | UT | Electric Generators, Independent Power Producers | Geothermal | 231895 | TRUE
2017 | UT | Electric Generators, Independent Power Producers | Hydroelectric Conventional | 11178 | TRUE
2017 | UT | Electric Generators, Independent Power Producers | Natural Gas | 76631 | TRUE
2017 | UT | Electric Generators, Independent Power Producers | Petroleum | 1102 | TRUE
2017 | UT | Electric Generators, Independent Power Producers | Solar Thermal and Photovoltaic | 2211105 | TRUE
2017 | UT | Electric Generators, Independent Power Producers | Other Biomass | 67298 | TRUE
2017 | UT | Electric Generators, Independent Power Producers | Wind | 858252 | TRUE
2017 | UT | Electric Generators, Electric Utilities | Total | 32614171 | TRUE
2017 | UT | Electric Generators, Electric Utilities | Coal | 25759330 | TRUE
2017 | UT | Electric Generators, Electric Utilities | Geothermal | 249033 | TRUE
2017 | UT | Electric Generators, Electric Utilities | Hydroelectric Conventional | 1282537 | TRUE
2017 | UT | Electric Generators, Electric Utilities | Natural Gas | 5233150 | TRUE
2017 | UT | Electric Generators, Electric Utilities | Other | 52917 | TRUE
2017 | UT | Electric Generators, Electric Utilities | Petroleum | 37204 | TRUE
2017 | VA | Total Electric Power Industry | Total | 90417149 | FALSE
2017 | VA | Total Electric Power Industry | Coal | 10726422 | FALSE
2017 | VA | Total Electric Power Industry | Pumped Storage | -1277795 | FALSE
2017 | VA | Total Electric Power Industry | Hydroelectric Conventional | 1116355 | FALSE
2017 | VA | Total Electric Power Industry | Natural Gas | 44506885 | FALSE
2017 | VA | Total Electric Power Industry | Nuclear | 30553734 | FALSE
2017 | VA | Total Electric Power Industry | Other | 213322 | FALSE
2017 | VA | Total Electric Power Industry | Petroleum | 456125 | FALSE
2017 | VA | Total Electric Power Industry | Solar Thermal and Photovoltaic | 313221 | FALSE
2017 | VA | Total Electric Power Industry | Other Biomass | 907404 | FALSE
2017 | VA | Total Electric Power Industry | Wood and Wood Derived Fuels | 2901475 | FALSE
2017 | VA | Combined Heat and Power, Industrial Power | Total | 2406718 | chp
2017 | VA | Combined Heat and Power, Industrial Power | Coal | 192465 | chp
2017 | VA | Combined Heat and Power, Industrial Power | Hydroelectric Conventional | 199 | chp
2017 | VA | Combined Heat and Power, Industrial Power | Natural Gas | 679614 | chp
2017 | VA | Combined Heat and Power, Industrial Power | Petroleum | 3471 | chp
2017 | VA | Combined Heat and Power, Industrial Power | Other Biomass | 19289 | chp
2017 | VA | Combined Heat and Power, Industrial Power | Wood and Wood Derived Fuels | 1511681 | chp
2017 | VA | Combined Heat and Power, Commercial Power | Total | 439456 | chp
2017 | VA | Combined Heat and Power, Commercial Power | Coal | 10860 | chp
2017 | VA | Combined Heat and Power, Commercial Power | Natural Gas | 10077 | chp
2017 | VA | Combined Heat and Power, Commercial Power | Other | 185538 | chp
2017 | VA | Combined Heat and Power, Commercial Power | Petroleum | 28428 | chp
2017 | VA | Combined Heat and Power, Commercial Power | Other Biomass | 204552 | chp
2017 | VA | Combined Heat and Power, Commercial Power | Wood and Wood Derived Fuels | 0 | chp
2017 | VA | Combined Heat and Power, Electric Power | Total | 1223999 | TRUE
2017 | VA | Combined Heat and Power, Electric Power | Coal | 118865 | TRUE
2017 | VA | Combined Heat and Power, Electric Power | Natural Gas | 1104946 | TRUE
2017 | VA | Combined Heat and Power, Electric Power | Petroleum | 188 | TRUE
2017 | VA | Electric Generators, Independent Power Producers | Total | 15395810 | TRUE
2017 | VA | Electric Generators, Independent Power Producers | Coal | 405488 | TRUE
2017 | VA | Electric Generators, Independent Power Producers | Hydroelectric Conventional | 59815 | TRUE
2017 | VA | Electric Generators, Independent Power Producers | Natural Gas | 13690285 | TRUE
2017 | VA | Electric Generators, Independent Power Producers | Other | 27784 | TRUE
2017 | VA | Electric Generators, Independent Power Producers | Petroleum | 115171 | TRUE
2017 | VA | Electric Generators, Independent Power Producers | Solar Thermal and Photovoltaic | 203992 | TRUE
2017 | VA | Electric Generators, Independent Power Producers | Other Biomass | 679765 | TRUE
2017 | VA | Electric Generators, Independent Power Producers | Wood and Wood Derived Fuels | 213511 | TRUE
2017 | VA | Electric Generators, Electric Utilities | Total | 70951166 | TRUE
2017 | VA | Electric Generators, Electric Utilities | Coal | 9998745 | TRUE
2017 | VA | Electric Generators, Electric Utilities | Pumped Storage | -1277795 | TRUE
2017 | VA | Electric Generators, Electric Utilities | Hydroelectric Conventional | 1056341 | TRUE
2017 | VA | Electric Generators, Electric Utilities | Natural Gas | 29021964 | TRUE
2017 | VA | Electric Generators, Electric Utilities | Nuclear | 30553734 | TRUE
2017 | VA | Electric Generators, Electric Utilities | Petroleum | 308867 | TRUE
2017 | VA | Electric Generators, Electric Utilities | Solar Thermal and Photovoltaic | 109229 | TRUE
2017 | VA | Electric Generators, Electric Utilities | Other Biomass | 3798 | TRUE
2017 | VA | Electric Generators, Electric Utilities | Wood and Wood Derived Fuels | 1176283 | TRUE
2017 | VT | Total Electric Power Industry | Total | 2141388 | FALSE
2017 | VT | Total Electric Power Industry | Hydroelectric Conventional | 1280368 | FALSE
2017 | VT | Total Electric Power Industry | Natural Gas | 1807 | FALSE
2017 | VT | Total Electric Power Industry | Other | 0 | FALSE
2017 | VT | Total Electric Power Industry | Petroleum | 7133 | FALSE
2017 | VT | Total Electric Power Industry | Solar Thermal and Photovoltaic | 98801 | FALSE
2017 | VT | Total Electric Power Industry | Other Biomass | 11882 | FALSE
2017 | VT | Total Electric Power Industry | Wind | 305406 | FALSE
2017 | VT | Total Electric Power Industry | Wood and Wood Derived Fuels | 435991 | FALSE
2017 | VT | Combined Heat and Power, Commercial Power | Total | 3124 | chp
2017 | VT | Combined Heat and Power, Commercial Power | Natural Gas | 904 | chp
2017 | VT | Combined Heat and Power, Commercial Power | Petroleum | 247 | chp
2017 | VT | Combined Heat and Power, Commercial Power | Wood and Wood Derived Fuels | 1973 | chp
2017 | VT | Electric Generators, Independent Power Producers | Total | 1209669 | TRUE
2017 | VT | Electric Generators, Independent Power Producers | Hydroelectric Conventional | 846738 | TRUE
2017 | VT | Electric Generators, Independent Power Producers | Solar Thermal and Photovoltaic | 58172 | TRUE
2017 | VT | Electric Generators, Independent Power Producers | Other Biomass | 11882 | TRUE
2017 | VT | Electric Generators, Independent Power Producers | Wind | 126932 | TRUE
2017 | VT | Electric Generators, Independent Power Producers | Wood and Wood Derived Fuels | 165945 | TRUE
2017 | VT | Electric Generators, Electric Utilities | Total | 928595 | TRUE
2017 | VT | Electric Generators, Electric Utilities | Hydroelectric Conventional | 433630 | TRUE
2017 | VT | Electric Generators, Electric Utilities | Natural Gas | 903 | TRUE
2017 | VT | Electric Generators, Electric Utilities | Other | 0 | TRUE
2017 | VT | Electric Generators, Electric Utilities | Petroleum | 6886 | TRUE
2017 | VT | Electric Generators, Electric Utilities | Solar Thermal and Photovoltaic | 40629 | TRUE
2017 | VT | Electric Generators, Electric Utilities | Wind | 178474 | TRUE
2017 | VT | Electric Generators, Electric Utilities | Wood and Wood Derived Fuels | 268073 | TRUE
2017 | WA | Total Electric Power Industry | Total | 115912078 | FALSE
2017 | WA | Total Electric Power Industry | Coal | 5489504 | FALSE
2017 | WA | Total Electric Power Industry | Pumped Storage | 2995 | FALSE
2017 | WA | Total Electric Power Industry | Hydroelectric Conventional | 82182855 | FALSE
2017 | WA | Total Electric Power Industry | Natural Gas | 10849269 | FALSE
2017 | WA | Total Electric Power Industry | Nuclear | 8128259 | FALSE
2017 | WA | Total Electric Power Industry | Other Gases | 355925 | FALSE
2017 | WA | Total Electric Power Industry | Other | 55942 | FALSE
2017 | WA | Total Electric Power Industry | Petroleum | 23117 | FALSE
2017 | WA | Total Electric Power Industry | Solar Thermal and Photovoltaic | 481 | FALSE
2017 | WA | Total Electric Power Industry | Other Biomass | 327973 | FALSE
2017 | WA | Total Electric Power Industry | Wind | 6925155 | FALSE
2017 | WA | Total Electric Power Industry | Wood and Wood Derived Fuels | 1570604 | FALSE
2017 | WA | Combined Heat and Power, Industrial Power | Total | 1427576 | chp
2017 | WA | Combined Heat and Power, Industrial Power | Coal | 26861 | chp
2017 | WA | Combined Heat and Power, Industrial Power | Natural Gas | 99222 | chp
2017 | WA | Combined Heat and Power, Industrial Power | Petroleum | 9054 | chp
2017 | WA | Combined Heat and Power, Industrial Power | Other Biomass | 11300 | chp
2017 | WA | Combined Heat and Power, Industrial Power | Wood and Wood Derived Fuels | 1281139 | chp
2017 | WA | Combined Heat and Power, Commercial Power | Total | 26936 | chp
2017 | WA | Combined Heat and Power, Commercial Power | Natural Gas | 17175 | chp
2017 | WA | Combined Heat and Power, Commercial Power | Petroleum | 231 | chp
2017 | WA | Combined Heat and Power, Commercial Power | Other Biomass | 9530 | chp
2017 | WA | Combined Heat and Power, Electric Power | Total | 940599 | TRUE
2017 | WA | Combined Heat and Power, Electric Power | Natural Gas | 584674 | TRUE
2017 | WA | Combined Heat and Power, Electric Power | Other Gases | 355925 | TRUE
2017 | WA | Combined Heat and Power, Electric Power | Petroleum | 0 | TRUE
2017 | WA | Electric Generators, Independent Power Producers | Total | 13034613 | TRUE
2017 | WA | Electric Generators, Independent Power Producers | Coal | 5462643 | TRUE
2017 | WA | Electric Generators, Independent Power Producers | Hydroelectric Conventional | 395695 | TRUE
2017 | WA | Electric Generators, Independent Power Producers | Natural Gas | 3765692 | TRUE
2017 | WA | Electric Generators, Independent Power Producers | Other | 56779 | TRUE
2017 | WA | Electric Generators, Independent Power Producers | Petroleum | 11228 | TRUE
2017 | WA | Electric Generators, Independent Power Producers | Other Biomass | 121563 | TRUE
2017 | WA | Electric Generators, Independent Power Producers | Wind | 3221013 | TRUE
2017 | WA | Electric Generators, Electric Utilities | Total | 100482354 | TRUE
2017 | WA | Electric Generators, Electric Utilities | Pumped Storage | 2995 | TRUE
2017 | WA | Electric Generators, Electric Utilities | Hydroelectric Conventional | 81787160 | TRUE
2017 | WA | Electric Generators, Electric Utilities | Natural Gas | 6382506 | TRUE
2017 | WA | Electric Generators, Electric Utilities | Nuclear | 8128259 | TRUE
2017 | WA | Electric Generators, Electric Utilities | Other | -837 | TRUE
2017 | WA | Electric Generators, Electric Utilities | Petroleum | 2604 | TRUE
2017 | WA | Electric Generators, Electric Utilities | Solar Thermal and Photovoltaic | 481 | TRUE
2017 | WA | Electric Generators, Electric Utilities | Other Biomass | 185580 | TRUE
2017 | WA | Electric Generators, Electric Utilities | Wind | 3704142 | TRUE
2017 | WA | Electric Generators, Electric Utilities | Wood and Wood Derived Fuels | 289465 | TRUE
2017 | WI | Total Electric Power Industry | Total | 65107333 | FALSE
2017 | WI | Total Electric Power Industry | Coal | 35852222 | FALSE
2017 | WI | Total Electric Power Industry | Hydroelectric Conventional | 2657226 | FALSE
2017 | WI | Total Electric Power Industry | Natural Gas | 13655685 | FALSE
2017 | WI | Total Electric Power Industry | Nuclear | 9648979 | FALSE
2017 | WI | Total Electric Power Industry | Other | 26759 | FALSE
2017 | WI | Total Electric Power Industry | Petroleum | 144395 | FALSE
2017 | WI | Total Electric Power Industry | Solar Thermal and Photovoltaic | 21465 | FALSE
2017 | WI | Total Electric Power Industry | Other Biomass | 582312 | FALSE
2017 | WI | Total Electric Power Industry | Wind | 1640687 | FALSE
2017 | WI | Total Electric Power Industry | Wood and Wood Derived Fuels | 877601 | FALSE
2017 | WI | Combined Heat and Power, Industrial Power | Total | 1641289 | chp
2017 | WI | Combined Heat and Power, Industrial Power | Coal | 415523 | chp
2017 | WI | Combined Heat and Power, Industrial Power | Hydroelectric Conventional | 168160 | chp
2017 | WI | Combined Heat and Power, Industrial Power | Natural Gas | 478444 | chp
2017 | WI | Combined Heat and Power, Industrial Power | Other | 9439 | chp
2017 | WI | Combined Heat and Power, Industrial Power | Petroleum | 796 | chp
2017 | WI | Combined Heat and Power, Industrial Power | Other Biomass | 29171 | chp
2017 | WI | Combined Heat and Power, Industrial Power | Wind | 7484 | chp
2017 | WI | Combined Heat and Power, Industrial Power | Wood and Wood Derived Fuels | 532272 | chp
2017 | WI | Combined Heat and Power, Commercial Power | Total | 124285 | chp
2017 | WI | Combined Heat and Power, Commercial Power | Coal | 0 | chp
2017 | WI | Combined Heat and Power, Commercial Power | Natural Gas | 67323 | chp
2017 | WI | Combined Heat and Power, Commercial Power | Petroleum | 6 | chp
2017 | WI | Combined Heat and Power, Commercial Power | Other Biomass | 56955 | chp
2017 | WI | Combined Heat and Power, Commercial Power | Wood and Wood Derived Fuels | 0 | chp
2017 | WI | Combined Heat and Power, Electric Power | Total | 758788 | TRUE
2017 | WI | Combined Heat and Power, Electric Power | Natural Gas | 645757 | TRUE
2017 | WI | Combined Heat and Power, Electric Power | Petroleum | 42 | TRUE
2017 | WI | Combined Heat and Power, Electric Power | Other Biomass | 112990 | TRUE
2017 | WI | Electric Generators, Independent Power Producers | Total | 11202478 | TRUE
2017 | WI | Electric Generators, Independent Power Producers | Hydroelectric Conventional | 127530 | TRUE
2017 | WI | Electric Generators, Independent Power Producers | Natural Gas | 384911 | TRUE
2017 | WI | Electric Generators, Independent Power Producers | Nuclear | 9648979 | TRUE
2017 | WI | Electric Generators, Independent Power Producers | Petroleum | -131 | TRUE
2017 | WI | Electric Generators, Independent Power Producers | Solar Thermal and Photovoltaic | 21465 | TRUE
2017 | WI | Electric Generators, Independent Power Producers | Other Biomass | 370942 | TRUE
2017 | WI | Electric Generators, Independent Power Producers | Wind | 648782 | TRUE
2017 | WI | Electric Generators, Electric Utilities | Total | 51380493 | TRUE
2017 | WI | Electric Generators, Electric Utilities | Coal | 35436700 | TRUE
2017 | WI | Electric Generators, Electric Utilities | Hydroelectric Conventional | 2361537 | TRUE
2017 | WI | Electric Generators, Electric Utilities | Natural Gas | 12079250 | TRUE
2017 | WI | Electric Generators, Electric Utilities | Other | 17320 | TRUE
2017 | WI | Electric Generators, Electric Utilities | Petroleum | 143683 | TRUE
2017 | WI | Electric Generators, Electric Utilities | Other Biomass | 12254 | TRUE
2017 | WI | Electric Generators, Electric Utilities | Wind | 984421 | TRUE
2017 | WI | Electric Generators, Electric Utilities | Wood and Wood Derived Fuels | 345329 | TRUE
2017 | WV | Total Electric Power Industry | Total | 73357080 | FALSE
2017 | WV | Total Electric Power Industry | Coal | 68349009 | FALSE
2017 | WV | Total Electric Power Industry | Hydroelectric Conventional | 1658492 | FALSE
2017 | WV | Total Electric Power Industry | Natural Gas | 1526728 | FALSE
2017 | WV | Total Electric Power Industry | Other Gases | 34476 | FALSE
2017 | WV | Total Electric Power Industry | Other | -13746 | FALSE
2017 | WV | Total Electric Power Industry | Petroleum | 119780 | FALSE
2017 | WV | Total Electric Power Industry | Wind | 1682341 | FALSE
2017 | WV | Combined Heat and Power, Industrial Power | Total | 1076695 | chp
2017 | WV | Combined Heat and Power, Industrial Power | Hydroelectric Conventional | 533658 | chp
2017 | WV | Combined Heat and Power, Industrial Power | Natural Gas | 508561 | chp
2017 | WV | Combined Heat and Power, Industrial Power | Other Gases | 34476 | chp
2017 | WV | Combined Heat and Power, Electric Power | Total | 416682 | TRUE
2017 | WV | Combined Heat and Power, Electric Power | Coal | 414996 | TRUE
2017 | WV | Combined Heat and Power, Electric Power | Natural Gas | 1686 | TRUE
2017 | WV | Electric Generators, Independent Power Producers | Total | 15934416 | TRUE
2017 | WV | Electric Generators, Independent Power Producers | Coal | 13041199 | TRUE
2017 | WV | Electric Generators, Independent Power Producers | Hydroelectric Conventional | 384602 | TRUE
2017 | WV | Electric Generators, Independent Power Producers | Natural Gas | 838946 | TRUE
2017 | WV | Electric Generators, Independent Power Producers | Other | -13746 | TRUE
2017 | WV | Electric Generators, Independent Power Producers | Petroleum | 1073 | TRUE
2017 | WV | Electric Generators, Independent Power Producers | Wind | 1682341 | TRUE
2017 | WV | Electric Generators, Electric Utilities | Total | 55929287 | TRUE
2017 | WV | Electric Generators, Electric Utilities | Coal | 54892814 | TRUE
2017 | WV | Electric Generators, Electric Utilities | Hydroelectric Conventional | 740232 | TRUE
2017 | WV | Electric Generators, Electric Utilities | Natural Gas | 177535 | TRUE
2017 | WV | Electric Generators, Electric Utilities | Other | 0 | TRUE
2017 | WV | Electric Generators, Electric Utilities | Petroleum | 118706 | TRUE
2017 | WY | Total Electric Power Industry | Total | 46741846 | FALSE
2017 | WY | Total Electric Power Industry | Coal | 40068566 | FALSE
2017 | WY | Total Electric Power Industry | Hydroelectric Conventional | 1123624 | FALSE
2017 | WY | Total Electric Power Industry | Natural Gas | 778989 | FALSE
2017 | WY | Total Electric Power Industry | Other Gases | 360236 | FALSE
2017 | WY | Total Electric Power Industry | Other | 45930 | FALSE
2017 | WY | Total Electric Power Industry | Petroleum | 43846 | FALSE
2017 | WY | Total Electric Power Industry | Wind | 4320655 | FALSE
2017 | WY | Combined Heat and Power, Industrial Power | Total | 1420290 | chp
2017 | WY | Combined Heat and Power, Industrial Power | Coal | 394145 | chp
2017 | WY | Combined Heat and Power, Industrial Power | Natural Gas | 619955 | chp
2017 | WY | Combined Heat and Power, Industrial Power | Other Gases | 360236 | chp
2017 | WY | Combined Heat and Power, Industrial Power | Other | 45930 | chp
2017 | WY | Combined Heat and Power, Industrial Power | Petroleum | 25 | chp
2017 | WY | Electric Generators, Independent Power Producers | Total | 3202034 | TRUE
2017 | WY | Electric Generators, Independent Power Producers | Coal | 720617 | TRUE
2017 | WY | Electric Generators, Independent Power Producers | Hydroelectric Conventional | 7634 | TRUE
2017 | WY | Electric Generators, Independent Power Producers | Natural Gas | 1163 | TRUE
2017 | WY | Electric Generators, Independent Power Producers | Wind | 2472620 | TRUE
2017 | WY | Electric Generators, Electric Utilities | Total | 42119522 | TRUE
2017 | WY | Electric Generators, Electric Utilities | Coal | 38953805 | TRUE
2017 | WY | Electric Generators, Electric Utilities | Hydroelectric Conventional | 1115990 | TRUE
2017 | WY | Electric Generators, Electric Utilities | Natural Gas | 157871 | TRUE
2017 | WY | Electric Generators, Electric Utilities | Petroleum | 43822 | TRUE
2017 | WY | Electric Generators, Electric Utilities | Wind | 1848035 | TRUE
2018 | AK | Total Electric Power Industry | Total | 6247359 | FALSE
2018 | AK | Total Electric Power Industry | Coal | 628564 | FALSE
2018 | AK | Total Electric Power Industry | Hydroelectric Conventional | 1664225 | FALSE
2018 | AK | Total Electric Power Industry | Natural Gas | 2947902 | FALSE
2018 | AK | Total Electric Power Industry | Other | -3100 | FALSE
2018 | AK | Total Electric Power Industry | Petroleum | 809278 | FALSE
2018 | AK | Total Electric Power Industry | Other Biomass | 45474 | FALSE
2018 | AK | Total Electric Power Industry | Wind | 155015 | FALSE
2018 | AK | Total Electric Power Industry | Wood and Wood Derived Fuels | 0 | FALSE
2018 | AK | Combined Heat and Power, Industrial Power | Total | 110098 | chp
2018 | AK | Combined Heat and Power, Industrial Power | Natural Gas | 64727 | chp
2018 | AK | Combined Heat and Power, Industrial Power | Petroleum | 42582 | chp
2018 | AK | Combined Heat and Power, Industrial Power | Other Biomass | 2790 | chp
2018 | AK | Combined Heat and Power, Commercial Power | Total | 328028 | chp
2018 | AK | Combined Heat and Power, Commercial Power | Coal | 103477 | chp
2018 | AK | Combined Heat and Power, Commercial Power | Hydroelectric Conventional | 175622 | chp
2018 | AK | Combined Heat and Power, Commercial Power | Natural Gas | 264 | chp
2018 | AK | Combined Heat and Power, Commercial Power | Petroleum | 5981 | chp
2018 | AK | Combined Heat and Power, Commercial Power | Other Biomass | 42684 | chp
2018 | AK | Combined Heat and Power, Commercial Power | Wood and Wood Derived Fuels | 0 | chp
2018 | AK | Combined Heat and Power, Electric Power | Total | 177819 | TRUE
2018 | AK | Combined Heat and Power, Electric Power | Coal | 177819 | TRUE
2018 | AK | Combined Heat and Power, Electric Power | Petroleum | 0 | TRUE
2018 | AK | Combined Heat and Power, Electric Power | Other Biomass | 0 | TRUE
2018 | AK | Combined Heat and Power, Electric Power | Wood and Wood Derived Fuels | 0 | TRUE
2018 | AK | Electric Generators, Independent Power Producers | Total | 56327 | TRUE
2018 | AK | Electric Generators, Independent Power Producers | Wind | 56327 | TRUE
2018 | AK | Electric Generators, Electric Utilities | Total | 5575087 | TRUE
2018 | AK | Electric Generators, Electric Utilities | Coal | 347268 | TRUE
2018 | AK | Electric Generators, Electric Utilities | Hydroelectric Conventional | 1488603 | TRUE
2018 | AK | Electric Generators, Electric Utilities | Natural Gas | 2882912 | TRUE
2018 | AK | Electric Generators, Electric Utilities | Other | -3100 | TRUE
2018 | AK | Electric Generators, Electric Utilities | Petroleum | 760716 | TRUE
2018 | AK | Electric Generators, Electric Utilities | Wind | 98688 | TRUE
2018 | AL | Total Electric Power Industry | Total | 145057994 | FALSE
2018 | AL | Total Electric Power Industry | Coal | 31777520 | FALSE
2018 | AL | Total Electric Power Industry | Hydroelectric Conventional | 11143139 | FALSE
2018 | AL | Total Electric Power Industry | Natural Gas | 58800419 | FALSE
2018 | AL | Total Electric Power Industry | Nuclear | 39462827 | FALSE
2018 | AL | Total Electric Power Industry | Other Gases | 4804 | FALSE
2018 | AL | Total Electric Power Industry | Other | -49 | FALSE
2018 | AL | Total Electric Power Industry | Petroleum | 65704 | FALSE
2018 | AL | Total Electric Power Industry | Solar Thermal and Photovoltaic | 357252 | FALSE
2018 | AL | Total Electric Power Industry | Other Biomass | 37672 | FALSE
2018 | AL | Total Electric Power Industry | Wood and Wood Derived Fuels | 3408707 | FALSE
2018 | AL | Combined Heat and Power, Industrial Power | Total | 4622077 | chp
2018 | AL | Combined Heat and Power, Industrial Power | Coal | 43852 | chp
2018 | AL | Combined Heat and Power, Industrial Power | Natural Gas | 1300225 | chp
2018 | AL | Combined Heat and Power, Industrial Power | Other Gases | 4804 | chp
2018 | AL | Combined Heat and Power, Industrial Power | Other | 0 | chp
2018 | AL | Combined Heat and Power, Industrial Power | Petroleum | 6976 | chp
2018 | AL | Combined Heat and Power, Industrial Power | Other Biomass | 0 | chp
2018 | AL | Combined Heat and Power, Industrial Power | Wood and Wood Derived Fuels | 3266221 | chp
2018 | AL | Combined Heat and Power, Electric Power | Total | 4864301 | TRUE
2018 | AL | Combined Heat and Power, Electric Power | Coal | 0 | TRUE
2018 | AL | Combined Heat and Power, Electric Power | Natural Gas | 4721815 | TRUE
2018 | AL | Combined Heat and Power, Electric Power | Wood and Wood Derived Fuels | 142486 | TRUE
2018 | AL | Electric Generators, Independent Power Producers | Total | 32906202 | TRUE
2018 | AL | Electric Generators, Independent Power Producers | Natural Gas | 32512502 | TRUE
2018 | AL | Electric Generators, Independent Power Producers | Other | -49 | TRUE
2018 | AL | Electric Generators, Independent Power Producers | Petroleum | 29369 | TRUE
2018 | AL | Electric Generators, Independent Power Producers | Solar Thermal and Photovoltaic | 326708 | TRUE
2018 | AL | Electric Generators, Independent Power Producers | Other Biomass | 37672 | TRUE
2018 | AL | Electric Generators, Electric Utilities | Total | 102665414 | TRUE
2018 | AL | Electric Generators, Electric Utilities | Coal | 31733668 | TRUE
2018 | AL | Electric Generators, Electric Utilities | Hydroelectric Conventional | 11143139 | TRUE
2018 | AL | Electric Generators, Electric Utilities | Natural Gas | 20265878 | TRUE
2018 | AL | Electric Generators, Electric Utilities | Nuclear | 39462827 | TRUE
2018 | AL | Electric Generators, Electric Utilities | Petroleum | 29358 | TRUE
2018 | AL | Electric Generators, Electric Utilities | Solar Thermal and Photovoltaic | 30544 | TRUE
2018 | AR | Total Electric Power Industry | Total | 67999352 | FALSE
2018 | AR | Total Electric Power Industry | Coal | 29996101 | FALSE
2018 | AR | Total Electric Power Industry | Pumped Storage | 40245 | FALSE
2018 | AR | Total Electric Power Industry | Hydroelectric Conventional | 3008775 | FALSE
2018 | AR | Total Electric Power Industry | Natural Gas | 20623705 | FALSE
2018 | AR | Total Electric Power Industry | Nuclear | 12720818 | FALSE
2018 | AR | Total Electric Power Industry | Other | 5087 | FALSE
2018 | AR | Total Electric Power Industry | Petroleum | 35517 | FALSE
2018 | AR | Total Electric Power Industry | Solar Thermal and Photovoltaic | 203413 | FALSE
2018 | AR | Total Electric Power Industry | Other Biomass | 74950 | FALSE
2018 | AR | Total Electric Power Industry | Wood and Wood Derived Fuels | 1290740 | FALSE
2018 | AR | Combined Heat and Power, Industrial Power | Total | 1641771 | chp
2018 | AR | Combined Heat and Power, Industrial Power | Coal | 45505 | chp
2018 | AR | Combined Heat and Power, Industrial Power | Natural Gas | 297365 | chp
2018 | AR | Combined Heat and Power, Industrial Power | Other | 5087 | chp
2018 | AR | Combined Heat and Power, Industrial Power | Petroleum | 3073 | chp
2018 | AR | Combined Heat and Power, Industrial Power | Wood and Wood Derived Fuels | 1290740 | chp
2018 | AR | Combined Heat and Power, Commercial Power | Total | 43584 | chp
2018 | AR | Combined Heat and Power, Commercial Power | Natural Gas | 38008 | chp
2018 | AR | Combined Heat and Power, Commercial Power | Other Biomass | 5576 | chp
2018 | AR | Combined Heat and Power, Electric Power | Total | 1325509 | TRUE
2018 | AR | Combined Heat and Power, Electric Power | Natural Gas | 1305210 | TRUE
2018 | AR | Combined Heat and Power, Electric Power | Petroleum | 0 | TRUE
2018 | AR | Combined Heat and Power, Electric Power | Other Biomass | 20299 | TRUE
2018 | AR | Electric Generators, Independent Power Producers | Total | 5503233 | TRUE
2018 | AR | Electric Generators, Independent Power Producers | Coal | 5196709 | TRUE
2018 | AR | Electric Generators, Independent Power Producers | Hydroelectric Conventional | 49630 | TRUE
2018 | AR | Electric Generators, Independent Power Producers | Petroleum | 5925 | TRUE
2018 | AR | Electric Generators, Independent Power Producers | Solar Thermal and Photovoltaic | 201894 | TRUE
2018 | AR | Electric Generators, Independent Power Producers | Other Biomass | 49075 | TRUE
2018 | AR | Electric Generators, Electric Utilities | Total | 59485255 | TRUE
2018 | AR | Electric Generators, Electric Utilities | Coal | 24753887 | TRUE
2018 | AR | Electric Generators, Electric Utilities | Pumped Storage | 40245 | TRUE
2018 | AR | Electric Generators, Electric Utilities | Hydroelectric Conventional | 2959145 | TRUE
2018 | AR | Electric Generators, Electric Utilities | Natural Gas | 18983122 | TRUE
2018 | AR | Electric Generators, Electric Utilities | Nuclear | 12720818 | TRUE
2018 | AR | Electric Generators, Electric Utilities | Petroleum | 26519 | TRUE
2018 | AR | Electric Generators, Electric Utilities | Solar Thermal and Photovoltaic | 1519 | TRUE
2018 | AZ | Total Electric Power Industry | Total | 111925144 | FALSE
2018 | AZ | Total Electric Power Industry | Coal | 30744623 | FALSE
2018 | AZ | Total Electric Power Industry | Pumped Storage | -4526 | FALSE
2018 | AZ | Total Electric Power Industry | Hydroelectric Conventional | 6982242 | FALSE
2018 | AZ | Total Electric Power Industry | Natural Gas | 37168075 | FALSE
2018 | AZ | Total Electric Power Industry | Nuclear | 31097259 | FALSE
2018 | AZ | Total Electric Power Industry | Other | -2536 | FALSE
2018 | AZ | Total Electric Power Industry | Petroleum | 49946 | FALSE
2018 | AZ | Total Electric Power Industry | Solar Thermal and Photovoltaic | 5140377 | FALSE
2018 | AZ | Total Electric Power Industry | Other Biomass | 37375 | FALSE
2018 | AZ | Total Electric Power Industry | Wind | 530190 | FALSE
2018 | AZ | Total Electric Power Industry | Wood and Wood Derived Fuels | 182120 | FALSE
2018 | AZ | Combined Heat and Power, Commercial Power | Total | 153732 | chp
2018 | AZ | Combined Heat and Power, Commercial Power | Natural Gas | 140673 | chp
2018 | AZ | Combined Heat and Power, Commercial Power | Petroleum | 21 | chp
2018 | AZ | Combined Heat and Power, Commercial Power | Solar Thermal and Photovoltaic | 13038 | chp
2018 | AZ | Combined Heat and Power, Electric Power | Total | 41296 | TRUE
2018 | AZ | Combined Heat and Power, Electric Power | Natural Gas | 41296 | TRUE
2018 | AZ | Combined Heat and Power, Electric Power | Petroleum | 0 | TRUE
2018 | AZ | Electric Generators, Independent Power Producers | Total | 13282000 | TRUE
2018 | AZ | Electric Generators, Independent Power Producers | Natural Gas | 8088714 | TRUE
2018 | AZ | Electric Generators, Independent Power Producers | Other | -2536 | TRUE
2018 | AZ | Electric Generators, Independent Power Producers | Solar Thermal and Photovoltaic | 4446137 | TRUE
2018 | AZ | Electric Generators, Independent Power Producers | Other Biomass | 37375 | TRUE
2018 | AZ | Electric Generators, Independent Power Producers | Wind | 530190 | TRUE
2018 | AZ | Electric Generators, Independent Power Producers | Wood and Wood Derived Fuels | 182120 | TRUE
2018 | AZ | Electric Generators, Electric Utilities | Total | 98448117 | TRUE
2018 | AZ | Electric Generators, Electric Utilities | Coal | 30744623 | TRUE
2018 | AZ | Electric Generators, Electric Utilities | Pumped Storage | -4526 | TRUE
2018 | AZ | Electric Generators, Electric Utilities | Hydroelectric Conventional | 6982242 | TRUE
2018 | AZ | Electric Generators, Electric Utilities | Natural Gas | 28897392 | TRUE
2018 | AZ | Electric Generators, Electric Utilities | Nuclear | 31097259 | TRUE
2018 | AZ | Electric Generators, Electric Utilities | Other | 0 | TRUE
2018 | AZ | Electric Generators, Electric Utilities | Petroleum | 49925 | TRUE
2018 | AZ | Electric Generators, Electric Utilities | Solar Thermal and Photovoltaic | 681201 | TRUE
2018 | AZ | Electric Generators, Electric Utilities | Other Biomass | 0 | TRUE
2018 | CA | Total Electric Power Industry | Total | 195465638 | FALSE
2018 | CA | Total Electric Power Industry | Coal | 281328 | FALSE
2018 | CA | Total Electric Power Industry | Geothermal | 11676841 | FALSE
2018 | CA | Total Electric Power Industry | Pumped Storage | -148574 | FALSE
2018 | CA | Total Electric Power Industry | Hydroelectric Conventional | 26330667 | FALSE
2018 | CA | Total Electric Power Industry | Natural Gas | 89804703 | FALSE
2018 | CA | Total Electric Power Industry | Nuclear | 18213519 | FALSE
2018 | CA | Total Electric Power Industry | Other Gases | 1453960 | FALSE
2018 | CA | Total Electric Power Industry | Other | 828768 | FALSE
2018 | CA | Total Electric Power Industry | Petroleum | 68878 | FALSE
2018 | CA | Total Electric Power Industry | Solar Thermal and Photovoltaic | 26985177 | FALSE
2018 | CA | Total Electric Power Industry | Other Biomass | 2823849 | FALSE
2018 | CA | Total Electric Power Industry | Wind | 14023951 | FALSE
2018 | CA | Total Electric Power Industry | Wood and Wood Derived Fuels | 3122571 | FALSE
2018 | CA | Combined Heat and Power, Industrial Power | Total | 13566030 | chp
2018 | CA | Combined Heat and Power, Industrial Power | Coal | 281328 | chp
2018 | CA | Combined Heat and Power, Industrial Power | Natural Gas | 10451067 | chp
2018 | CA | Combined Heat and Power, Industrial Power | Other Gases | 1453960 | chp
2018 | CA | Combined Heat and Power, Industrial Power | Other | 685862 | chp
2018 | CA | Combined Heat and Power, Industrial Power | Petroleum | 29114 | chp
2018 | CA | Combined Heat and Power, Industrial Power | Solar Thermal and Photovoltaic | 19518 | chp
2018 | CA | Combined Heat and Power, Industrial Power | Other Biomass | 34884 | chp
2018 | CA | Combined Heat and Power, Industrial Power | Wind | 5101 | chp
2018 | CA | Combined Heat and Power, Industrial Power | Wood and Wood Derived Fuels | 605196 | chp
2018 | CA | Combined Heat and Power, Commercial Power | Total | 2779121 | chp
2018 | CA | Combined Heat and Power, Commercial Power | Pumped Storage | 0 | chp
2018 | CA | Combined Heat and Power, Commercial Power | Hydroelectric Conventional | 10884 | chp
2018 | CA | Combined Heat and Power, Commercial Power | Natural Gas | 1834815 | chp
2018 | CA | Combined Heat and Power, Commercial Power | Other | -182 | chp
2018 | CA | Combined Heat and Power, Commercial Power | Petroleum | 546 | chp
2018 | CA | Combined Heat and Power, Commercial Power | Solar Thermal and Photovoltaic | 148017 | chp
2018 | CA | Combined Heat and Power, Commercial Power | Other Biomass | 779291 | chp
2018 | CA | Combined Heat and Power, Commercial Power | Wind | 5750 | chp
2018 | CA | Combined Heat and Power, Electric Power | Total | 14910074 | TRUE
2018 | CA | Combined Heat and Power, Electric Power | Coal | 0 | TRUE
2018 | CA | Combined Heat and Power, Electric Power | Natural Gas | 13836548 | TRUE
2018 | CA | Combined Heat and Power, Electric Power | Other | 76569 | TRUE
2018 | CA | Combined Heat and Power, Electric Power | Petroleum | 0 | TRUE
2018 | CA | Combined Heat and Power, Electric Power | Solar Thermal and Photovoltaic | 5385 | TRUE
2018 | CA | Combined Heat and Power, Electric Power | Other Biomass | 175118 | TRUE
2018 | CA | Combined Heat and Power, Electric Power | Wood and Wood Derived Fuels | 816455 | TRUE
2018 | CA | Electric Generators, Independent Power Producers | Total | 88971634 | TRUE
2018 | CA | Electric Generators, Independent Power Producers | Geothermal | 10890611 | TRUE
2018 | CA | Electric Generators, Independent Power Producers | Hydroelectric Conventional | 1404581 | TRUE
2018 | CA | Electric Generators, Independent Power Producers | Natural Gas | 33688646 | TRUE
2018 | CA | Electric Generators, Independent Power Producers | Other | 83830 | TRUE
2018 | CA | Electric Generators, Independent Power Producers | Petroleum | 5499 | TRUE
2018 | CA | Electric Generators, Independent Power Producers | Solar Thermal and Photovoltaic | 26292961 | TRUE
2018 | CA | Electric Generators, Independent Power Producers | Other Biomass | 1741560 | TRUE
2018 | CA | Electric Generators, Independent Power Producers | Wind | 13163026 | TRUE
2018 | CA | Electric Generators, Independent Power Producers | Wood and Wood Derived Fuels | 1700921 | TRUE
2018 | CA | Electric Generators, Electric Utilities | Total | 75238779 | TRUE
2018 | CA | Electric Generators, Electric Utilities | Geothermal | 786230 | TRUE
2018 | CA | Electric Generators, Electric Utilities | Pumped Storage | -148574 | TRUE
2018 | CA | Electric Generators, Electric Utilities | Hydroelectric Conventional | 24915201 | TRUE
2018 | CA | Electric Generators, Electric Utilities | Natural Gas | 29993629 | TRUE
2018 | CA | Electric Generators, Electric Utilities | Nuclear | 18213519 | TRUE
2018 | CA | Electric Generators, Electric Utilities | Other Gases | 0 | TRUE
2018 | CA | Electric Generators, Electric Utilities | Other | -17311 | TRUE
2018 | CA | Electric Generators, Electric Utilities | Petroleum | 33719 | TRUE
2018 | CA | Electric Generators, Electric Utilities | Solar Thermal and Photovoltaic | 519296 | TRUE
2018 | CA | Electric Generators, Electric Utilities | Other Biomass | 92995 | TRUE
2018 | CA | Electric Generators, Electric Utilities | Wind | 850074 | TRUE
2018 | CO | Total Electric Power Industry | Total | 55386279 | FALSE
2018 | CO | Total Electric Power Industry | Coal | 26382060 | FALSE
2018 | CO | Total Electric Power Industry | Pumped Storage | -262738 | FALSE
2018 | CO | Total Electric Power Industry | Hydroelectric Conventional | 1825385 | FALSE
2018 | CO | Total Electric Power Industry | Natural Gas | 16398439 | FALSE
2018 | CO | Total Electric Power Industry | Other | 59292 | FALSE
2018 | CO | Total Electric Power Industry | Petroleum | 11882 | FALSE
2018 | CO | Total Electric Power Industry | Solar Thermal and Photovoltaic | 1062380 | FALSE
2018 | CO | Total Electric Power Industry | Other Biomass | 75788 | FALSE
2018 | CO | Total Electric Power Industry | Wind | 9745150 | FALSE
2018 | CO | Total Electric Power Industry | Wood and Wood Derived Fuels | 88639 | FALSE
2018 | CO | Combined Heat and Power, Industrial Power | Total | 75530 | chp
2018 | CO | Combined Heat and Power, Industrial Power | Coal | 11939 | chp
2018 | CO | Combined Heat and Power, Industrial Power | Natural Gas | 18796 | chp
2018 | CO | Combined Heat and Power, Industrial Power | Other | 41646 | chp
2018 | CO | Combined Heat and Power, Industrial Power | Petroleum | 27 | chp
2018 | CO | Combined Heat and Power, Industrial Power | Wind | 3122 | chp
2018 | CO | Combined Heat and Power, Commercial Power | Total | 26507 | chp
2018 | CO | Combined Heat and Power, Commercial Power | Hydroelectric Conventional | 13102 | chp
2018 | CO | Combined Heat and Power, Commercial Power | Natural Gas | 861 | chp
2018 | CO | Combined Heat and Power, Commercial Power | Petroleum | 0 | chp
2018 | CO | Combined Heat and Power, Commercial Power | Solar Thermal and Photovoltaic | 12461 | chp
2018 | CO | Combined Heat and Power, Commercial Power | Wind | 83 | chp
2018 | CO | Combined Heat and Power, Electric Power | Total | 204651 | TRUE
2018 | CO | Combined Heat and Power, Electric Power | Coal | 0 | TRUE
2018 | CO | Combined Heat and Power, Electric Power | Natural Gas | 172784 | TRUE
2018 | CO | Combined Heat and Power, Electric Power | Petroleum | 0 | TRUE
2018 | CO | Combined Heat and Power, Electric Power | Other Biomass | 31867 | TRUE
2018 | CO | Electric Generators, Independent Power Producers | Total | 13042990 | TRUE
2018 | CO | Electric Generators, Independent Power Producers | Hydroelectric Conventional | 211723 | TRUE
2018 | CO | Electric Generators, Independent Power Producers | Natural Gas | 2402108 | TRUE
2018 | CO | Electric Generators, Independent Power Producers | Other | 17674 | TRUE
2018 | CO | Electric Generators, Independent Power Producers | Petroleum | 399 | TRUE
2018 | CO | Electric Generators, Independent Power Producers | Solar Thermal and Photovoltaic | 1044643 | TRUE
2018 | CO | Electric Generators, Independent Power Producers | Other Biomass | 43921 | TRUE
2018 | CO | Electric Generators, Independent Power Producers | Wind | 9233883 | TRUE
2018 | CO | Electric Generators, Independent Power Producers | Wood and Wood Derived Fuels | 88639 | TRUE
2018 | CO | Electric Generators, Electric Utilities | Total | 42036600 | TRUE
2018 | CO | Electric Generators, Electric Utilities | Coal | 26370121 | TRUE
2018 | CO | Electric Generators, Electric Utilities | Pumped Storage | -262738 | TRUE
2018 | CO | Electric Generators, Electric Utilities | Hydroelectric Conventional | 1600560 | TRUE
2018 | CO | Electric Generators, Electric Utilities | Natural Gas | 13803891 | TRUE
2018 | CO | Electric Generators, Electric Utilities | Other | -28 | TRUE
2018 | CO | Electric Generators, Electric Utilities | Petroleum | 11456 | TRUE
2018 | CO | Electric Generators, Electric Utilities | Solar Thermal and Photovoltaic | 5276 | TRUE
2018 | CO | Electric Generators, Electric Utilities | Wind | 508062 | TRUE
2018 | CT | Total Electric Power Industry | Total | 39453552 | FALSE
2018 | CT | Total Electric Power Industry | Coal | 329701 | FALSE
2018 | CT | Total Electric Power Industry | Pumped Storage | 3471 | FALSE
2018 | CT | Total Electric Power Industry | Hydroelectric Conventional | 555319 | FALSE
2018 | CT | Total Electric Power Industry | Natural Gas | 20006457 | FALSE
2018 | CT | Total Electric Power Industry | Nuclear | 16881492 | FALSE
2018 | CT | Total Electric Power Industry | Other | 464733 | FALSE
2018 | CT | Total Electric Power Industry | Petroleum | 338957 | FALSE
2018 | CT | Total Electric Power Industry | Solar Thermal and Photovoltaic | 105555 | FALSE
2018 | CT | Total Electric Power Industry | Other Biomass | 494699 | FALSE
2018 | CT | Total Electric Power Industry | Wind | 12295 | FALSE
2018 | CT | Total Electric Power Industry | Wood and Wood Derived Fuels | 260871 | FALSE
2018 | CT | Combined Heat and Power, Industrial Power | Total | 644445 | chp
2018 | CT | Combined Heat and Power, Industrial Power | Natural Gas | 643084 | chp
2018 | CT | Combined Heat and Power, Industrial Power | Petroleum | 1251 | chp
2018 | CT | Combined Heat and Power, Industrial Power | Solar Thermal and Photovoltaic | 110 | chp
2018 | CT | Combined Heat and Power, Commercial Power | Total | 432822 | chp
2018 | CT | Combined Heat and Power, Commercial Power | Natural Gas | 428707 | chp
2018 | CT | Combined Heat and Power, Commercial Power | Petroleum | 3195 | chp
2018 | CT | Combined Heat and Power, Commercial Power | Solar Thermal and Photovoltaic | 920 | chp
2018 | CT | Combined Heat and Power, Electric Power | Total | 261724 | TRUE
2018 | CT | Combined Heat and Power, Electric Power | Natural Gas | 258825 | TRUE
2018 | CT | Combined Heat and Power, Electric Power | Petroleum | 2899 | TRUE
2018 | CT | Electric Generators, Independent Power Producers | Total | 38005620 | TRUE
2018 | CT | Electric Generators, Independent Power Producers | Coal | 329701 | TRUE
2018 | CT | Electric Generators, Independent Power Producers | Pumped Storage | 3471 | TRUE
2018 | CT | Electric Generators, Independent Power Producers | Hydroelectric Conventional | 513910 | TRUE
2018 | CT | Electric Generators, Independent Power Producers | Natural Gas | 18616668 | TRUE
2018 | CT | Electric Generators, Independent Power Producers | Nuclear | 16881492 | TRUE
2018 | CT | Electric Generators, Independent Power Producers | Other | 464733 | TRUE
2018 | CT | Electric Generators, Independent Power Producers | Petroleum | 326446 | TRUE
2018 | CT | Electric Generators, Independent Power Producers | Solar Thermal and Photovoltaic | 101334 | TRUE
2018 | CT | Electric Generators, Independent Power Producers | Other Biomass | 494699 | TRUE
2018 | CT | Electric Generators, Independent Power Producers | Wind | 12295 | TRUE
2018 | CT | Electric Generators, Independent Power Producers | Wood and Wood Derived Fuels | 260871 | TRUE
2018 | CT | Electric Generators, Electric Utilities | Total | 108940 | TRUE
2018 | CT | Electric Generators, Electric Utilities | Hydroelectric Conventional | 41409 | TRUE
2018 | CT | Electric Generators, Electric Utilities | Natural Gas | 59174 | TRUE
2018 | CT | Electric Generators, Electric Utilities | Petroleum | 5166 | TRUE
2018 | CT | Electric Generators, Electric Utilities | Solar Thermal and Photovoltaic | 3191 | TRUE
2018 | CT | Electric Generators, Electric Utilities | Other Biomass | 0 | TRUE
2018 | DC | Total Electric Power Industry | Total | 79331 | FALSE
2018 | DC | Total Electric Power Industry | Natural Gas | 22770 | FALSE
2018 | DC | Total Electric Power Industry | Petroleum | 0 | FALSE
2018 | DC | Total Electric Power Industry | Other Biomass | 56561 | FALSE
2018 | DC | Combined Heat and Power, Commercial Power | Total | 79331 | chp
2018 | DC | Combined Heat and Power, Commercial Power | Natural Gas | 22770 | chp
2018 | DC | Combined Heat and Power, Commercial Power | Petroleum | 0 | chp
2018 | DC | Combined Heat and Power, Commercial Power | Other Biomass | 56561 | chp
2018 | DE | Total Electric Power Industry | Total | 6240644 | FALSE
2018 | DE | Total Electric Power Industry | Coal | 273388 | FALSE
2018 | DE | Total Electric Power Industry | Natural Gas | 5400155 | FALSE
2018 | DE | Total Electric Power Industry | Other Gases | 252180 | FALSE
2018 | DE | Total Electric Power Industry | Petroleum | 200824 | FALSE
2018 | DE | Total Electric Power Industry | Solar Thermal and Photovoltaic | 49789 | FALSE
2018 | DE | Total Electric Power Industry | Other Biomass | 59101 | FALSE
2018 | DE | Total Electric Power Industry | Wind | 5207 | FALSE
2018 | DE | Combined Heat and Power, Industrial Power | Total | 1073448 | chp
2018 | DE | Combined Heat and Power, Industrial Power | Natural Gas | 808769 | chp
2018 | DE | Combined Heat and Power, Industrial Power | Other Gases | 252180 | chp
2018 | DE | Combined Heat and Power, Industrial Power | Petroleum | 0 | chp
2018 | DE | Combined Heat and Power, Industrial Power | Other Biomass | 12499 | chp
2018 | DE | Combined Heat and Power, Commercial Power | Total | 5803 | chp
2018 | DE | Combined Heat and Power, Commercial Power | Solar Thermal and Photovoltaic | 596 | chp
2018 | DE | Combined Heat and Power, Commercial Power | Wind | 5207 | chp
2018 | DE | Combined Heat and Power, Electric Power | Total | 93314 | TRUE
2018 | DE | Combined Heat and Power, Electric Power | Coal | 0 | TRUE
2018 | DE | Combined Heat and Power, Electric Power | Natural Gas | 90679 | TRUE
2018 | DE | Combined Heat and Power, Electric Power | Petroleum | 2635 | TRUE
2018 | DE | Electric Generators, Independent Power Producers | Total | 5031168 | TRUE
2018 | DE | Electric Generators, Independent Power Producers | Coal | 273388 | TRUE
2018 | DE | Electric Generators, Independent Power Producers | Natural Gas | 4476168 | TRUE
2018 | DE | Electric Generators, Independent Power Producers | Petroleum | 192030 | TRUE
2018 | DE | Electric Generators, Independent Power Producers | Solar Thermal and Photovoltaic | 42981 | TRUE
2018 | DE | Electric Generators, Independent Power Producers | Other Biomass | 46602 | TRUE
2018 | DE | Electric Generators, Electric Utilities | Total | 36911 | TRUE
2018 | DE | Electric Generators, Electric Utilities | Natural Gas | 24539 | TRUE
2018 | DE | Electric Generators, Electric Utilities | Petroleum | 6160 | TRUE
2018 | DE | Electric Generators, Electric Utilities | Solar Thermal and Photovoltaic | 6212 | TRUE
2018 | FL | Total Electric Power Industry | Total | 244252035 | FALSE
2018 | FL | Total Electric Power Industry | Coal | 30272201 | FALSE
2018 | FL | Total Electric Power Industry | Hydroelectric Conventional | 232574 | FALSE
2018 | FL | Total Electric Power Industry | Natural Gas | 171872214 | FALSE
2018 | FL | Total Electric Power Industry | Nuclear | 29312349 | FALSE
2018 | FL | Total Electric Power Industry | Other Gases | 5488 | FALSE
2018 | FL | Total Electric Power Industry | Other | 2983320 | FALSE
2018 | FL | Total Electric Power Industry | Petroleum | 2077358 | FALSE
2018 | FL | Total Electric Power Industry | Solar Thermal and Photovoltaic | 2412063 | FALSE
2018 | FL | Total Electric Power Industry | Other Biomass | 2568988 | FALSE
2018 | FL | Total Electric Power Industry | Wood and Wood Derived Fuels | 2515480 | FALSE
2018 | FL | Combined Heat and Power, Industrial Power | Total | 5079348 | chp
2018 | FL | Combined Heat and Power, Industrial Power | Coal | 97655 | chp
2018 | FL | Combined Heat and Power, Industrial Power | Natural Gas | 1550018 | chp
2018 | FL | Combined Heat and Power, Industrial Power | Other Gases | 5488 | chp
2018 | FL | Combined Heat and Power, Industrial Power | Other | 1461129 | chp
2018 | FL | Combined Heat and Power, Industrial Power | Petroleum | 23230 | chp
2018 | FL | Combined Heat and Power, Industrial Power | Solar Thermal and Photovoltaic | 2417 | chp
2018 | FL | Combined Heat and Power, Industrial Power | Other Biomass | 263852 | chp
2018 | FL | Combined Heat and Power, Industrial Power | Wood and Wood Derived Fuels | 1675558 | chp
2018 | FL | Combined Heat and Power, Commercial Power | Total | 80386 | chp
2018 | FL | Combined Heat and Power, Commercial Power | Natural Gas | 29797 | chp
2018 | FL | Combined Heat and Power, Commercial Power | Petroleum | 0 | chp
2018 | FL | Combined Heat and Power, Commercial Power | Solar Thermal and Photovoltaic | 5839 | chp
2018 | FL | Combined Heat and Power, Commercial Power | Other Biomass | 44749 | chp
2018 | FL | Combined Heat and Power, Electric Power | Total | 2179067 | TRUE
2018 | FL | Combined Heat and Power, Electric Power | Natural Gas | 2124448 | TRUE
2018 | FL | Combined Heat and Power, Electric Power | Petroleum | 0 | TRUE
2018 | FL | Combined Heat and Power, Electric Power | Other Biomass | 54618 | TRUE
2018 | FL | Combined Heat and Power, Electric Power | Wood and Wood Derived Fuels | 0 | TRUE
2018 | FL | Electric Generators, Independent Power Producers | Total | 9629156 | TRUE
2018 | FL | Electric Generators, Independent Power Producers | Coal | 0 | TRUE
2018 | FL | Electric Generators, Independent Power Producers | Natural Gas | 5325099 | TRUE
2018 | FL | Electric Generators, Independent Power Producers | Other | 1522548 | TRUE
2018 | FL | Electric Generators, Independent Power Producers | Petroleum | 12106 | TRUE
2018 | FL | Electric Generators, Independent Power Producers | Solar Thermal and Photovoltaic | 377902 | TRUE
2018 | FL | Electric Generators, Independent Power Producers | Other Biomass | 2120243 | TRUE
2018 | FL | Electric Generators, Independent Power Producers | Wood and Wood Derived Fuels | 271257 | TRUE
2018 | FL | Electric Generators, Electric Utilities | Total | 227284079 | TRUE
2018 | FL | Electric Generators, Electric Utilities | Coal | 30174545 | TRUE
2018 | FL | Electric Generators, Electric Utilities | Hydroelectric Conventional | 232574 | TRUE
2018 | FL | Electric Generators, Electric Utilities | Natural Gas | 162842852 | TRUE
2018 | FL | Electric Generators, Electric Utilities | Nuclear | 29312349 | TRUE
2018 | FL | Electric Generators, Electric Utilities | Other | -358 | TRUE
2018 | FL | Electric Generators, Electric Utilities | Petroleum | 2042022 | TRUE
2018 | FL | Electric Generators, Electric Utilities | Solar Thermal and Photovoltaic | 2025905 | TRUE
2018 | FL | Electric Generators, Electric Utilities | Other Biomass | 85525 | TRUE
2018 | FL | Electric Generators, Electric Utilities | Wood and Wood Derived Fuels | 568665 | TRUE
2018 | GA | Total Electric Power Industry | Total | 129239371 | FALSE
2018 | GA | Total Electric Power Industry | Coal | 32180555 | FALSE
2018 | GA | Total Electric Power Industry | Pumped Storage | -488754 | FALSE
2018 | GA | Total Electric Power Industry | Hydroelectric Conventional | 3696868 | FALSE
2018 | GA | Total Electric Power Industry | Natural Gas | 51972110 | FALSE
2018 | GA | Total Electric Power Industry | Nuclear | 34362676 | FALSE
2018 | GA | Total Electric Power Industry | Other | 85789 | FALSE
2018 | GA | Total Electric Power Industry | Petroleum | 435734 | FALSE
2018 | GA | Total Electric Power Industry | Solar Thermal and Photovoltaic | 1995837 | FALSE
2018 | GA | Total Electric Power Industry | Other Biomass | 340938 | FALSE
2018 | GA | Total Electric Power Industry | Wood and Wood Derived Fuels | 4657619 | FALSE
2018 | GA | Combined Heat and Power, Industrial Power | Total | 5237830 | chp
2018 | GA | Combined Heat and Power, Industrial Power | Coal | 197549 | chp
2018 | GA | Combined Heat and Power, Industrial Power | Hydroelectric Conventional | 10641 | chp
2018 | GA | Combined Heat and Power, Industrial Power | Natural Gas | 593553 | chp
2018 | GA | Combined Heat and Power, Industrial Power | Other | 85898 | chp
2018 | GA | Combined Heat and Power, Industrial Power | Petroleum | 233854 | chp
2018 | GA | Combined Heat and Power, Industrial Power | Other Biomass | 32368 | chp
2018 | GA | Combined Heat and Power, Industrial Power | Wood and Wood Derived Fuels | 4083968 | chp
2018 | GA | Combined Heat and Power, Commercial Power | Total | 6911 | chp
2018 | GA | Combined Heat and Power, Commercial Power | Natural Gas | 0 | chp
2018 | GA | Combined Heat and Power, Commercial Power | Petroleum | 4622 | chp
2018 | GA | Combined Heat and Power, Commercial Power | Solar Thermal and Photovoltaic | 2289 | chp
2018 | GA | Combined Heat and Power, Commercial Power | Other Biomass | 0 | chp
2018 | GA | Combined Heat and Power, Electric Power | Total | 289511 | TRUE
2018 | GA | Combined Heat and Power, Electric Power | Natural Gas | 196590 | TRUE
2018 | GA | Combined Heat and Power, Electric Power | Petroleum | 16459 | TRUE
2018 | GA | Combined Heat and Power, Electric Power | Other Biomass | 6511 | TRUE
2018 | GA | Combined Heat and Power, Electric Power | Wood and Wood Derived Fuels | 69951 | TRUE
2018 | GA | Electric Generators, Independent Power Producers | Total | 14534305 | TRUE
2018 | GA | Electric Generators, Independent Power Producers | Hydroelectric Conventional | 9974 | TRUE
2018 | GA | Electric Generators, Independent Power Producers | Natural Gas | 11942200 | TRUE
2018 | GA | Electric Generators, Independent Power Producers | Petroleum | 75784 | TRUE
2018 | GA | Electric Generators, Independent Power Producers | Solar Thermal and Photovoltaic | 1700588 | TRUE
2018 | GA | Electric Generators, Independent Power Producers | Other Biomass | 302059 | TRUE
2018 | GA | Electric Generators, Independent Power Producers | Wood and Wood Derived Fuels | 503701 | TRUE
2018 | GA | Electric Generators, Electric Utilities | Total | 109170814 | TRUE
2018 | GA | Electric Generators, Electric Utilities | Coal | 31983006 | TRUE
2018 | GA | Electric Generators, Electric Utilities | Pumped Storage | -488754 | TRUE
2018 | GA | Electric Generators, Electric Utilities | Hydroelectric Conventional | 3676253 | TRUE
2018 | GA | Electric Generators, Electric Utilities | Natural Gas | 39239767 | TRUE
2018 | GA | Electric Generators, Electric Utilities | Nuclear | 34362676 | TRUE
2018 | GA | Electric Generators, Electric Utilities | Other | -109 | TRUE
2018 | GA | Electric Generators, Electric Utilities | Petroleum | 105015 | TRUE
2018 | GA | Electric Generators, Electric Utilities | Solar Thermal and Photovoltaic | 292960 | TRUE
2018 | HI | Total Electric Power Industry | Total | 9796773 | FALSE
2018 | HI | Total Electric Power Industry | Coal | 1311203 | FALSE
2018 | HI | Total Electric Power Industry | Geothermal | 110089 | FALSE
2018 | HI | Total Electric Power Industry | Hydroelectric Conventional | 96520 | FALSE
2018 | HI | Total Electric Power Industry | Other Gases | 55722 | FALSE
2018 | HI | Total Electric Power Industry | Other | 382269 | FALSE
2018 | HI | Total Electric Power Industry | Petroleum | 6748947 | FALSE
2018 | HI | Total Electric Power Industry | Solar Thermal and Photovoltaic | 184576 | FALSE
2018 | HI | Total Electric Power Industry | Other Biomass | 305513 | FALSE
2018 | HI | Total Electric Power Industry | Wind | 601934 | FALSE
2018 | HI | Total Electric Power Industry | Wood and Wood Derived Fuels | 0 | FALSE
2018 | HI | Combined Heat and Power, Industrial Power | Total | 280675 | chp
2018 | HI | Combined Heat and Power, Industrial Power | Hydroelectric Conventional | 34451 | chp
2018 | HI | Combined Heat and Power, Industrial Power | Other Gases | 55722 | chp
2018 | HI | Combined Heat and Power, Industrial Power | Petroleum | 190502 | chp
2018 | HI | Combined Heat and Power, Commercial Power | Total | 397634 | chp
2018 | HI | Combined Heat and Power, Commercial Power | Other | 193355 | chp
2018 | HI | Combined Heat and Power, Commercial Power | Petroleum | 3037 | chp
2018 | HI | Combined Heat and Power, Commercial Power | Other Biomass | 201241 | chp
2018 | HI | Combined Heat and Power, Electric Power | Total | 2607156 | TRUE
2018 | HI | Combined Heat and Power, Electric Power | Coal | 1311203 | TRUE
2018 | HI | Combined Heat and Power, Electric Power | Other | 0 | TRUE
2018 | HI | Combined Heat and Power, Electric Power | Petroleum | 1295953 | TRUE
2018 | HI | Combined Heat and Power, Electric Power | Other Biomass | 0 | TRUE
2018 | HI | Electric Generators, Independent Power Producers | Total | 1215278 | TRUE
2018 | HI | Electric Generators, Independent Power Producers | Geothermal | 110089 | TRUE
2018 | HI | Electric Generators, Independent Power Producers | Hydroelectric Conventional | 42430 | TRUE
2018 | HI | Electric Generators, Independent Power Producers | Other | -969 | TRUE
2018 | HI | Electric Generators, Independent Power Producers | Petroleum | 264004 | TRUE
2018 | HI | Electric Generators, Independent Power Producers | Solar Thermal and Photovoltaic | 146814 | TRUE
2018 | HI | Electric Generators, Independent Power Producers | Other Biomass | 50976 | TRUE
2018 | HI | Electric Generators, Independent Power Producers | Wind | 601934 | TRUE
2018 | HI | Electric Generators, Independent Power Producers | Wood and Wood Derived Fuels | 0 | TRUE
2018 | HI | Electric Generators, Electric Utilities | Total | 5296030 | TRUE
2018 | HI | Electric Generators, Electric Utilities | Hydroelectric Conventional | 19639 | TRUE
2018 | HI | Electric Generators, Electric Utilities | Other | 189883 | TRUE
2018 | HI | Electric Generators, Electric Utilities | Petroleum | 4995451 | TRUE
2018 | HI | Electric Generators, Electric Utilities | Solar Thermal and Photovoltaic | 37762 | TRUE
2018 | HI | Electric Generators, Electric Utilities | Other Biomass | 53295 | TRUE
2018 | IA | Total Electric Power Industry | Total | 63380569 | FALSE
2018 | IA | Total Electric Power Industry | Coal | 28552999 | FALSE
2018 | IA | Total Electric Power Industry | Hydroelectric Conventional | 924861 | FALSE
2018 | IA | Total Electric Power Industry | Natural Gas | 7340070 | FALSE
2018 | IA | Total Electric Power Industry | Nuclear | 4895399 | FALSE
2018 | IA | Total Electric Power Industry | Other | 0 | FALSE
2018 | IA | Total Electric Power Industry | Petroleum | 110565 | FALSE
2018 | IA | Total Electric Power Industry | Solar Thermal and Photovoltaic | 11456 | FALSE
2018 | IA | Total Electric Power Industry | Other Biomass | 209177 | FALSE
2018 | IA | Total Electric Power Industry | Wind | 21334057 | FALSE
2018 | IA | Total Electric Power Industry | Wood and Wood Derived Fuels | 1986 | FALSE
2018 | IA | Combined Heat and Power, Industrial Power | Total | 2109656 | chp
2018 | IA | Combined Heat and Power, Industrial Power | Coal | 1509288 | chp
2018 | IA | Combined Heat and Power, Industrial Power | Natural Gas | 529387 | chp
2018 | IA | Combined Heat and Power, Industrial Power | Other | 0 | chp
2018 | IA | Combined Heat and Power, Industrial Power | Petroleum | 36316 | chp
2018 | IA | Combined Heat and Power, Industrial Power | Other Biomass | 34664 | chp
2018 | IA | Combined Heat and Power, Industrial Power | Wood and Wood Derived Fuels | 0 | chp
2018 | IA | Combined Heat and Power, Commercial Power | Total | 226800 | chp
2018 | IA | Combined Heat and Power, Commercial Power | Coal | 74461 | chp
2018 | IA | Combined Heat and Power, Commercial Power | Natural Gas | 98361 | chp
2018 | IA | Combined Heat and Power, Commercial Power | Petroleum | 7409 | chp
2018 | IA | Combined Heat and Power, Commercial Power | Other Biomass | 41152 | chp
2018 | IA | Combined Heat and Power, Commercial Power | Wind | 3430 | chp
2018 | IA | Combined Heat and Power, Commercial Power | Wood and Wood Derived Fuels | 1986 | chp
2018 | IA | Combined Heat and Power, Electric Power | Total | 13015 | TRUE
2018 | IA | Combined Heat and Power, Electric Power | Natural Gas | 6958 | TRUE
2018 | IA | Combined Heat and Power, Electric Power | Other Biomass | 6057 | TRUE
2018 | IA | Electric Generators, Independent Power Producers | Total | 11517999 | TRUE
2018 | IA | Electric Generators, Independent Power Producers | Hydroelectric Conventional | 6594 | TRUE
2018 | IA | Electric Generators, Independent Power Producers | Natural Gas | 8 | TRUE
2018 | IA | Electric Generators, Independent Power Producers | Nuclear | 4895399 | TRUE
2018 | IA | Electric Generators, Independent Power Producers | Petroleum | 3547 | TRUE
2018 | IA | Electric Generators, Independent Power Producers | Solar Thermal and Photovoltaic | 4581 | TRUE
2018 | IA | Electric Generators, Independent Power Producers | Other Biomass | 111045 | TRUE
2018 | IA | Electric Generators, Independent Power Producers | Wind | 6496826 | TRUE
2018 | IA | Electric Generators, Electric Utilities | Total | 49513099 | TRUE
2018 | IA | Electric Generators, Electric Utilities | Coal | 26969249 | TRUE
2018 | IA | Electric Generators, Electric Utilities | Hydroelectric Conventional | 918267 | TRUE
2018 | IA | Electric Generators, Electric Utilities | Natural Gas | 6705356 | TRUE
2018 | IA | Electric Generators, Electric Utilities | Other | 0 | TRUE
2018 | IA | Electric Generators, Electric Utilities | Petroleum | 63293 | TRUE
2018 | IA | Electric Generators, Electric Utilities | Solar Thermal and Photovoltaic | 6875 | TRUE
2018 | IA | Electric Generators, Electric Utilities | Other Biomass | 16258 | TRUE
2018 | IA | Electric Generators, Electric Utilities | Wind | 14833801 | TRUE
2018 | IA | Electric Generators, Electric Utilities | Wood and Wood Derived Fuels | 0 | TRUE
2018 | ID | Total Electric Power Industry | Total | 18172120 | FALSE
2018 | ID | Total Electric Power Industry | Coal | 20338 | FALSE
2018 | ID | Total Electric Power Industry | Geothermal | 83112 | FALSE
2018 | ID | Total Electric Power Industry | Hydroelectric Conventional | 11024342 | FALSE
2018 | ID | Total Electric Power Industry | Natural Gas | 3278742 | FALSE
2018 | ID | Total Electric Power Industry | Other | 63972 | FALSE
2018 | ID | Total Electric Power Industry | Petroleum | 57 | FALSE
2018 | ID | Total Electric Power Industry | Solar Thermal and Photovoltaic | 555964 | FALSE
2018 | ID | Total Electric Power Industry | Other Biomass | 96303 | FALSE
2018 | ID | Total Electric Power Industry | Wind | 2655052 | FALSE
2018 | ID | Total Electric Power Industry | Wood and Wood Derived Fuels | 394237 | FALSE
2018 | ID | Combined Heat and Power, Industrial Power | Total | 522621 | chp
2018 | ID | Combined Heat and Power, Industrial Power | Coal | 20338 | chp
2018 | ID | Combined Heat and Power, Industrial Power | Natural Gas | 92498 | chp
2018 | ID | Combined Heat and Power, Industrial Power | Other | 63972 | chp
2018 | ID | Combined Heat and Power, Industrial Power | Petroleum | 0 | chp
2018 | ID | Combined Heat and Power, Industrial Power | Other Biomass | 10666 | chp
2018 | ID | Combined Heat and Power, Industrial Power | Wood and Wood Derived Fuels | 335146 | chp
2018 | ID | Combined Heat and Power, Commercial Power | Total | 50302 | chp
2018 | ID | Combined Heat and Power, Commercial Power | Natural Gas | 39344 | chp
2018 | ID | Combined Heat and Power, Commercial Power | Petroleum | 21 | chp
2018 | ID | Combined Heat and Power, Commercial Power | Other Biomass | 10937 | chp
2018 | ID | Combined Heat and Power, Electric Power | Total | 98422 | TRUE
2018 | ID | Combined Heat and Power, Electric Power | Other Biomass | 39331 | TRUE
2018 | ID | Combined Heat and Power, Electric Power | Wood and Wood Derived Fuels | 59091 | TRUE
2018 | ID | Electric Generators, Independent Power Producers | Total | 5596317 | TRUE
2018 | ID | Electric Generators, Independent Power Producers | Geothermal | 83112 | TRUE
2018 | ID | Electric Generators, Independent Power Producers | Hydroelectric Conventional | 847496 | TRUE
2018 | ID | Electric Generators, Independent Power Producers | Natural Gas | 1593817 | TRUE
2018 | ID | Electric Generators, Independent Power Producers | Solar Thermal and Photovoltaic | 555964 | TRUE
2018 | ID | Electric Generators, Independent Power Producers | Other Biomass | 20515 | TRUE
2018 | ID | Electric Generators, Independent Power Producers | Wind | 2495413 | TRUE
2018 | ID | Electric Generators, Electric Utilities | Total | 11904458 | TRUE
2018 | ID | Electric Generators, Electric Utilities | Hydroelectric Conventional | 10176846 | TRUE
2018 | ID | Electric Generators, Electric Utilities | Natural Gas | 1553083 | TRUE
2018 | ID | Electric Generators, Electric Utilities | Petroleum | 36 | TRUE
2018 | ID | Electric Generators, Electric Utilities | Other Biomass | 14854 | TRUE
2018 | ID | Electric Generators, Electric Utilities | Wind | 159639 | TRUE
2018 | IL | Total Electric Power Industry | Total | 188003357 | FALSE
2018 | IL | Total Electric Power Industry | Coal | 59641924 | FALSE
2018 | IL | Total Electric Power Industry | Hydroelectric Conventional | 146528 | FALSE
2018 | IL | Total Electric Power Industry | Natural Gas | 17240919 | FALSE
2018 | IL | Total Electric Power Industry | Nuclear | 98101527 | FALSE
2018 | IL | Total Electric Power Industry | Other Gases | 200816 | FALSE
2018 | IL | Total Electric Power Industry | Other | 227128 | FALSE
2018 | IL | Total Electric Power Industry | Petroleum | 53111 | FALSE
2018 | IL | Total Electric Power Industry | Solar Thermal and Photovoltaic | 66050 | FALSE
2018 | IL | Total Electric Power Industry | Other Biomass | 426371 | FALSE
2018 | IL | Total Electric Power Industry | Wind | 11898984 | FALSE
2018 | IL | Total Electric Power Industry | Wood and Wood Derived Fuels | 0 | FALSE
2018 | IL | Combined Heat and Power, Industrial Power | Total | 2807239 | chp
2018 | IL | Combined Heat and Power, Industrial Power | Coal | 1748398 | chp
2018 | IL | Combined Heat and Power, Industrial Power | Natural Gas | 612562 | chp
2018 | IL | Combined Heat and Power, Industrial Power | Other Gases | 200277 | chp
2018 | IL | Combined Heat and Power, Industrial Power | Other | 246002 | chp
2018 | IL | Combined Heat and Power, Industrial Power | Petroleum | 0 | chp
2018 | IL | Combined Heat and Power, Industrial Power | Wood and Wood Derived Fuels | 0 | chp
2018 | IL | Combined Heat and Power, Commercial Power | Total | 405237 | chp
2018 | IL | Combined Heat and Power, Commercial Power | Coal | 31235 | chp
2018 | IL | Combined Heat and Power, Commercial Power | Hydroelectric Conventional | 1097 | chp
2018 | IL | Combined Heat and Power, Commercial Power | Natural Gas | 364402 | chp
2018 | IL | Combined Heat and Power, Commercial Power | Petroleum | 361 | chp
2018 | IL | Combined Heat and Power, Commercial Power | Solar Thermal and Photovoltaic | 3472 | chp
2018 | IL | Combined Heat and Power, Commercial Power | Other Biomass | 0 | chp
2018 | IL | Combined Heat and Power, Commercial Power | Wind | 4670 | chp
2018 | IL | Combined Heat and Power, Electric Power | Total | 677659 | TRUE
2018 | IL | Combined Heat and Power, Electric Power | Natural Gas | 667399 | TRUE
2018 | IL | Combined Heat and Power, Electric Power | Other Gases | 539 | TRUE
2018 | IL | Combined Heat and Power, Electric Power | Other Biomass | 9721 | TRUE
2018 | IL | Electric Generators, Independent Power Producers | Total | 178663419 | TRUE
2018 | IL | Electric Generators, Independent Power Producers | Coal | 53809879 | TRUE
2018 | IL | Electric Generators, Independent Power Producers | Hydroelectric Conventional | 84498 | TRUE
2018 | IL | Electric Generators, Independent Power Producers | Natural Gas | 14372324 | TRUE
2018 | IL | Electric Generators, Independent Power Producers | Nuclear | 98101527 | TRUE
2018 | IL | Electric Generators, Independent Power Producers | Other | -18860 | TRUE
2018 | IL | Electric Generators, Independent Power Producers | Petroleum | 45035 | TRUE
2018 | IL | Electric Generators, Independent Power Producers | Solar Thermal and Photovoltaic | 60239 | TRUE
2018 | IL | Electric Generators, Independent Power Producers | Other Biomass | 326633 | TRUE
2018 | IL | Electric Generators, Independent Power Producers | Wind | 11882144 | TRUE
2018 | IL | Electric Generators, Electric Utilities | Total | 5449803 | TRUE
2018 | IL | Electric Generators, Electric Utilities | Coal | 4052412 | TRUE
2018 | IL | Electric Generators, Electric Utilities | Hydroelectric Conventional | 60933 | TRUE
2018 | IL | Electric Generators, Electric Utilities | Natural Gas | 1224232 | TRUE
2018 | IL | Electric Generators, Electric Utilities | Other | -14 | TRUE
2018 | IL | Electric Generators, Electric Utilities | Petroleum | 7715 | TRUE
2018 | IL | Electric Generators, Electric Utilities | Solar Thermal and Photovoltaic | 2339 | TRUE
2018 | IL | Electric Generators, Electric Utilities | Other Biomass | 90017 | TRUE
2018 | IL | Electric Generators, Electric Utilities | Wind | 12170 | TRUE
2018 | IN | Total Electric Power Industry | Total | 113459711 | FALSE
2018 | IN | Total Electric Power Industry | Coal | 77455229 | FALSE
2018 | IN | Total Electric Power Industry | Hydroelectric Conventional | 222661 | FALSE
2018 | IN | Total Electric Power Industry | Natural Gas | 26816995 | FALSE
2018 | IN | Total Electric Power Industry | Other Gases | 2325813 | FALSE
2018 | IN | Total Electric Power Industry | Other | 320638 | FALSE
2018 | IN | Total Electric Power Industry | Petroleum | 130617 | FALSE
2018 | IN | Total Electric Power Industry | Solar Thermal and Photovoltaic | 290717 | FALSE
2018 | IN | Total Electric Power Industry | Other Biomass | 459889 | FALSE
2018 | IN | Total Electric Power Industry | Wind | 5437153 | FALSE
2018 | IN | Total Electric Power Industry | Wood and Wood Derived Fuels | 0 | FALSE
2018 | IN | Combined Heat and Power, Industrial Power | Total | 4241705 | chp
2018 | IN | Combined Heat and Power, Industrial Power | Coal | 0 | chp
2018 | IN | Combined Heat and Power, Industrial Power | Natural Gas | 1528307 | chp
2018 | IN | Combined Heat and Power, Industrial Power | Other Gases | 2325813 | chp
2018 | IN | Combined Heat and Power, Industrial Power | Other | 299504 | chp
2018 | IN | Combined Heat and Power, Industrial Power | Petroleum | 19123 | chp
2018 | IN | Combined Heat and Power, Industrial Power | Other Biomass | 68959 | chp
2018 | IN | Combined Heat and Power, Commercial Power | Total | 249985 | chp
2018 | IN | Combined Heat and Power, Commercial Power | Coal | 37902 | chp
2018 | IN | Combined Heat and Power, Commercial Power | Natural Gas | 168217 | chp
2018 | IN | Combined Heat and Power, Commercial Power | Other | 21162 | chp
2018 | IN | Combined Heat and Power, Commercial Power | Petroleum | 678 | chp
2018 | IN | Combined Heat and Power, Commercial Power | Other Biomass | 22025 | chp
2018 | IN | Combined Heat and Power, Commercial Power | Wind | 0 | chp
2018 | IN | Combined Heat and Power, Electric Power | Total | 7042128 | TRUE
2018 | IN | Combined Heat and Power, Electric Power | Coal | 4312189 | TRUE
2018 | IN | Combined Heat and Power, Electric Power | Natural Gas | 2729940 | TRUE
2018 | IN | Combined Heat and Power, Electric Power | Petroleum | 0 | TRUE
2018 | IN | Electric Generators, Independent Power Producers | Total | 17096015 | TRUE
2018 | IN | Electric Generators, Independent Power Producers | Coal | 0 | TRUE
2018 | IN | Electric Generators, Independent Power Producers | Natural Gas | 11426016 | TRUE
2018 | IN | Electric Generators, Independent Power Producers | Petroleum | 443 | TRUE
2018 | IN | Electric Generators, Independent Power Producers | Solar Thermal and Photovoltaic | 183581 | TRUE
2018 | IN | Electric Generators, Independent Power Producers | Other Biomass | 48822 | TRUE
2018 | IN | Electric Generators, Independent Power Producers | Wind | 5437153 | TRUE
2018 | IN | Electric Generators, Independent Power Producers | Wood and Wood Derived Fuels | 0 | TRUE
2018 | IN | Electric Generators, Electric Utilities | Total | 84829877 | TRUE
2018 | IN | Electric Generators, Electric Utilities | Coal | 73105138 | TRUE
2018 | IN | Electric Generators, Electric Utilities | Hydroelectric Conventional | 222661 | TRUE
2018 | IN | Electric Generators, Electric Utilities | Natural Gas | 10964514 | TRUE
2018 | IN | Electric Generators, Electric Utilities | Other Gases | 0 | TRUE
2018 | IN | Electric Generators, Electric Utilities | Other | -28 | TRUE
2018 | IN | Electric Generators, Electric Utilities | Petroleum | 110373 | TRUE
2018 | IN | Electric Generators, Electric Utilities | Solar Thermal and Photovoltaic | 107136 | TRUE
2018 | IN | Electric Generators, Electric Utilities | Other Biomass | 320083 | TRUE
2018 | KS | Total Electric Power Industry | Total | 51710213 | FALSE
2018 | KS | Total Electric Power Industry | Coal | 20473983 | FALSE
2018 | KS | Total Electric Power Industry | Hydroelectric Conventional | 26420 | FALSE
2018 | KS | Total Electric Power Industry | Natural Gas | 3005715 | FALSE
2018 | KS | Total Electric Power Industry | Nuclear | 9168289 | FALSE
2018 | KS | Total Electric Power Industry | Other | 5010 | FALSE
2018 | KS | Total Electric Power Industry | Petroleum | 52016 | FALSE
2018 | KS | Total Electric Power Industry | Solar Thermal and Photovoltaic | 7727 | FALSE
2018 | KS | Total Electric Power Industry | Other Biomass | 63551 | FALSE
2018 | KS | Total Electric Power Industry | Wind | 18907502 | FALSE
2018 | KS | Combined Heat and Power, Industrial Power | Total | 85870 | chp
2018 | KS | Combined Heat and Power, Industrial Power | Natural Gas | 83841 | chp
2018 | KS | Combined Heat and Power, Industrial Power | Other | 5010 | chp
2018 | KS | Combined Heat and Power, Industrial Power | Other Biomass | -2981 | chp
2018 | KS | Combined Heat and Power, Commercial Power | Total | 15600 | chp
2018 | KS | Combined Heat and Power, Commercial Power | Wind | 15600 | chp
2018 | KS | Electric Generators, Independent Power Producers | Total | 17090987 | TRUE
2018 | KS | Electric Generators, Independent Power Producers | Hydroelectric Conventional | 26420 | TRUE
2018 | KS | Electric Generators, Independent Power Producers | Solar Thermal and Photovoltaic | 5868 | TRUE
2018 | KS | Electric Generators, Independent Power Producers | Other Biomass | 66532 | TRUE
2018 | KS | Electric Generators, Independent Power Producers | Wind | 16992167 | TRUE
2018 | KS | Electric Generators, Electric Utilities | Total | 34517756 | TRUE
2018 | KS | Electric Generators, Electric Utilities | Coal | 20473983 | TRUE
2018 | KS | Electric Generators, Electric Utilities | Natural Gas | 2921874 | TRUE
2018 | KS | Electric Generators, Electric Utilities | Nuclear | 9168289 | TRUE
2018 | KS | Electric Generators, Electric Utilities | Petroleum | 52016 | TRUE
2018 | KS | Electric Generators, Electric Utilities | Solar Thermal and Photovoltaic | 1859 | TRUE
2018 | KS | Electric Generators, Electric Utilities | Wind | 1899735 | TRUE
2018 | KY | Total Electric Power Industry | Total | 78804497 | FALSE
2018 | KY | Total Electric Power Industry | Coal | 59168143 | FALSE
2018 | KY | Total Electric Power Industry | Hydroelectric Conventional | 4417833 | FALSE
2018 | KY | Total Electric Power Industry | Natural Gas | 14614999 | FALSE
2018 | KY | Total Electric Power Industry | Other | 63540 | FALSE
2018 | KY | Total Electric Power Industry | Petroleum | 69992 | FALSE
2018 | KY | Total Electric Power Industry | Solar Thermal and Photovoltaic | 39436 | FALSE
2018 | KY | Total Electric Power Industry | Other Biomass | 101567 | FALSE
2018 | KY | Total Electric Power Industry | Wood and Wood Derived Fuels | 328987 | FALSE
2018 | KY | Combined Heat and Power, Industrial Power | Total | 532681 | chp
2018 | KY | Combined Heat and Power, Industrial Power | Natural Gas | 203694 | chp
2018 | KY | Combined Heat and Power, Industrial Power | Wood and Wood Derived Fuels | 328987 | chp
2018 | KY | Electric Generators, Independent Power Producers | Total | 714795 | TRUE
2018 | KY | Electric Generators, Independent Power Producers | Hydroelectric Conventional | 10526 | TRUE
2018 | KY | Electric Generators, Independent Power Producers | Natural Gas | 694617 | TRUE
2018 | KY | Electric Generators, Independent Power Producers | Solar Thermal and Photovoltaic | 1557 | TRUE
2018 | KY | Electric Generators, Independent Power Producers | Other Biomass | 8095 | TRUE
2018 | KY | Electric Generators, Electric Utilities | Total | 77557021 | TRUE
2018 | KY | Electric Generators, Electric Utilities | Coal | 59168143 | TRUE
2018 | KY | Electric Generators, Electric Utilities | Hydroelectric Conventional | 4407307 | TRUE
2018 | KY | Electric Generators, Electric Utilities | Natural Gas | 13716688 | TRUE
2018 | KY | Electric Generators, Electric Utilities | Other | 63540 | TRUE
2018 | KY | Electric Generators, Electric Utilities | Petroleum | 69992 | TRUE
2018 | KY | Electric Generators, Electric Utilities | Solar Thermal and Photovoltaic | 37879 | TRUE
2018 | KY | Electric Generators, Electric Utilities | Other Biomass | 93472 | TRUE
2018 | KY | Electric Generators, Electric Utilities | Wood and Wood Derived Fuels | 0 | TRUE
2018 | LA | Total Electric Power Industry | Total | 102128485 | FALSE
2018 | LA | Total Electric Power Industry | Coal | 11786724 | FALSE
2018 | LA | Total Electric Power Industry | Hydroelectric Conventional | 1179855 | FALSE
2018 | LA | Total Electric Power Industry | Natural Gas | 61781774 | FALSE
2018 | LA | Total Electric Power Industry | Nuclear | 17152582 | FALSE
2018 | LA | Total Electric Power Industry | Other Gases | 2597958 | FALSE
2018 | LA | Total Electric Power Industry | Other | 643126 | FALSE
2018 | LA | Total Electric Power Industry | Petroleum | 4377794 | FALSE
2018 | LA | Total Electric Power Industry | Solar Thermal and Photovoltaic | 1518 | FALSE
2018 | LA | Total Electric Power Industry | Other Biomass | 78787 | FALSE
2018 | LA | Total Electric Power Industry | Wood and Wood Derived Fuels | 2528366 | FALSE
2018 | LA | Combined Heat and Power, Industrial Power | Total | 30639041 | chp
2018 | LA | Combined Heat and Power, Industrial Power | Coal | 0 | chp
2018 | LA | Combined Heat and Power, Industrial Power | Natural Gas | 24739793 | chp
2018 | LA | Combined Heat and Power, Industrial Power | Other Gases | 2597958 | chp
2018 | LA | Combined Heat and Power, Industrial Power | Other | 643126 | chp
2018 | LA | Combined Heat and Power, Industrial Power | Petroleum | 129798 | chp
2018 | LA | Combined Heat and Power, Industrial Power | Other Biomass | 0 | chp
2018 | LA | Combined Heat and Power, Industrial Power | Wood and Wood Derived Fuels | 2528366 | chp
2018 | LA | Combined Heat and Power, Commercial Power | Total | 170461 | chp
2018 | LA | Combined Heat and Power, Commercial Power | Natural Gas | 170461 | chp
2018 | LA | Combined Heat and Power, Electric Power | Total | 3064512 | TRUE
2018 | LA | Combined Heat and Power, Electric Power | Natural Gas | 3064512 | TRUE
2018 | LA | Electric Generators, Independent Power Producers | Total | 6102429 | TRUE
2018 | LA | Electric Generators, Independent Power Producers | Coal | 4006697 | TRUE
2018 | LA | Electric Generators, Independent Power Producers | Hydroelectric Conventional | 1179855 | TRUE
2018 | LA | Electric Generators, Independent Power Producers | Natural Gas | 837089 | TRUE
2018 | LA | Electric Generators, Independent Power Producers | Petroleum | 0 | TRUE
2018 | LA | Electric Generators, Independent Power Producers | Other Biomass | 78787 | TRUE
2018 | LA | Electric Generators, Electric Utilities | Total | 62152041 | TRUE
2018 | LA | Electric Generators, Electric Utilities | Coal | 7780027 | TRUE
2018 | LA | Electric Generators, Electric Utilities | Natural Gas | 32969918 | TRUE
2018 | LA | Electric Generators, Electric Utilities | Nuclear | 17152582 | TRUE
2018 | LA | Electric Generators, Electric Utilities | Other | 0 | TRUE
2018 | LA | Electric Generators, Electric Utilities | Petroleum | 4247997 | TRUE
2018 | LA | Electric Generators, Electric Utilities | Solar Thermal and Photovoltaic | 1518 | TRUE
2018 | MA | Total Electric Power Industry | Total | 27172882 | FALSE
2018 | MA | Total Electric Power Industry | Coal | 0 | FALSE
2018 | MA | Total Electric Power Industry | Pumped Storage | -463783 | FALSE
2018 | MA | Total Electric Power Industry | Hydroelectric Conventional | 1133620 | FALSE
2018 | MA | Total Electric Power Industry | Natural Gas | 18385821 | FALSE
2018 | MA | Total Electric Power Industry | Nuclear | 4441563 | FALSE
2018 | MA | Total Electric Power Industry | Other | 846414 | FALSE
2018 | MA | Total Electric Power Industry | Petroleum | 460716 | FALSE
2018 | MA | Total Electric Power Industry | Solar Thermal and Photovoltaic | 978311 | FALSE
2018 | MA | Total Electric Power Industry | Other Biomass | 1062196 | FALSE
2018 | MA | Total Electric Power Industry | Wind | 220982 | FALSE
2018 | MA | Total Electric Power Industry | Wood and Wood Derived Fuels | 107041 | FALSE
2018 | MA | Combined Heat and Power, Industrial Power | Total | 268784 | chp
2018 | MA | Combined Heat and Power, Industrial Power | Coal | 0 | chp
2018 | MA | Combined Heat and Power, Industrial Power | Natural Gas | 261666 | chp
2018 | MA | Combined Heat and Power, Industrial Power | Other | 0 | chp
2018 | MA | Combined Heat and Power, Industrial Power | Petroleum | 1893 | chp
2018 | MA | Combined Heat and Power, Industrial Power | Solar Thermal and Photovoltaic | 2240 | chp
2018 | MA | Combined Heat and Power, Industrial Power | Wind | 2985 | chp
2018 | MA | Combined Heat and Power, Commercial Power | Total | 641553 | chp
2018 | MA | Combined Heat and Power, Commercial Power | Hydroelectric Conventional | 3941 | chp
2018 | MA | Combined Heat and Power, Commercial Power | Natural Gas | 569933 | chp
2018 | MA | Combined Heat and Power, Commercial Power | Petroleum | 13102 | chp
2018 | MA | Combined Heat and Power, Commercial Power | Solar Thermal and Photovoltaic | 2662 | chp
2018 | MA | Combined Heat and Power, Commercial Power | Other Biomass | 30158 | chp
2018 | MA | Combined Heat and Power, Commercial Power | Wind | 21757 | chp
2018 | MA | Combined Heat and Power, Electric Power | Total | 1772470 | TRUE
2018 | MA | Combined Heat and Power, Electric Power | Natural Gas | 1750542 | TRUE
2018 | MA | Combined Heat and Power, Electric Power | Petroleum | 21928 | TRUE
2018 | MA | Electric Generators, Independent Power Producers | Total | 23903563 | TRUE
2018 | MA | Electric Generators, Independent Power Producers | Coal | 0 | TRUE
2018 | MA | Electric Generators, Independent Power Producers | Pumped Storage | -463783 | TRUE
2018 | MA | Electric Generators, Independent Power Producers | Hydroelectric Conventional | 861775 | TRUE
2018 | MA | Electric Generators, Independent Power Producers | Natural Gas | 15636324 | TRUE
2018 | MA | Electric Generators, Independent Power Producers | Nuclear | 4441563 | TRUE
2018 | MA | Electric Generators, Independent Power Producers | Other | 846616 | TRUE
2018 | MA | Electric Generators, Independent Power Producers | Petroleum | 349286 | TRUE
2018 | MA | Electric Generators, Independent Power Producers | Solar Thermal and Photovoltaic | 954153 | TRUE
2018 | MA | Electric Generators, Independent Power Producers | Other Biomass | 1032037 | TRUE
2018 | MA | Electric Generators, Independent Power Producers | Wind | 138551 | TRUE
2018 | MA | Electric Generators, Independent Power Producers | Wood and Wood Derived Fuels | 107041 | TRUE
2018 | MA | Electric Generators, Electric Utilities | Total | 586513 | TRUE
2018 | MA | Electric Generators, Electric Utilities | Hydroelectric Conventional | 267904 | TRUE
2018 | MA | Electric Generators, Electric Utilities | Natural Gas | 167357 | TRUE
2018 | MA | Electric Generators, Electric Utilities | Other | -202 | TRUE
2018 | MA | Electric Generators, Electric Utilities | Petroleum | 74507 | TRUE
2018 | MA | Electric Generators, Electric Utilities | Solar Thermal and Photovoltaic | 19257 | TRUE
2018 | MA | Electric Generators, Electric Utilities | Wind | 57690 | TRUE
2018 | MD | Total Electric Power Industry | Total | 43809648 | FALSE
2018 | MD | Total Electric Power Industry | Coal | 10066924 | FALSE
2018 | MD | Total Electric Power Industry | Hydroelectric Conventional | 2830886 | FALSE
2018 | MD | Total Electric Power Industry | Natural Gas | 13849673 | FALSE
2018 | MD | Total Electric Power Industry | Nuclear | 14987931 | FALSE
2018 | MD | Total Electric Power Industry | Other | 326127 | FALSE
2018 | MD | Total Electric Power Industry | Petroleum | 260015 | FALSE
2018 | MD | Total Electric Power Industry | Solar Thermal and Photovoltaic | 396720 | FALSE
2018 | MD | Total Electric Power Industry | Other Biomass | 417346 | FALSE
2018 | MD | Total Electric Power Industry | Wind | 569984 | FALSE
2018 | MD | Total Electric Power Industry | Wood and Wood Derived Fuels | 104043 | FALSE
2018 | MD | Combined Heat and Power, Industrial Power | Total | 243613 | chp
2018 | MD | Combined Heat and Power, Industrial Power | Coal | 59744 | chp
2018 | MD | Combined Heat and Power, Industrial Power | Natural Gas | 88013 | chp
2018 | MD | Combined Heat and Power, Industrial Power | Petroleum | 3167 | chp
2018 | MD | Combined Heat and Power, Industrial Power | Wood and Wood Derived Fuels | 92690 | chp
2018 | MD | Combined Heat and Power, Commercial Power | Total | 839887 | chp
2018 | MD | Combined Heat and Power, Commercial Power | Coal | 0 | chp
2018 | MD | Combined Heat and Power, Commercial Power | Natural Gas | 811612 | chp
2018 | MD | Combined Heat and Power, Commercial Power | Other | 0 | chp
2018 | MD | Combined Heat and Power, Commercial Power | Petroleum | 793 | chp
2018 | MD | Combined Heat and Power, Commercial Power | Solar Thermal and Photovoltaic | 10677 | chp
2018 | MD | Combined Heat and Power, Commercial Power | Other Biomass | 5452 | chp
2018 | MD | Combined Heat and Power, Commercial Power | Wood and Wood Derived Fuels | 11353 | chp
2018 | MD | Combined Heat and Power, Electric Power | Total | 2682824 | TRUE
2018 | MD | Combined Heat and Power, Electric Power | Coal | 1141404 | TRUE
2018 | MD | Combined Heat and Power, Electric Power | Natural Gas | 1174639 | TRUE
2018 | MD | Combined Heat and Power, Electric Power | Other | 164282 | TRUE
2018 | MD | Combined Heat and Power, Electric Power | Petroleum | 31503 | TRUE
2018 | MD | Combined Heat and Power, Electric Power | Other Biomass | 170995 | TRUE
2018 | MD | Electric Generators, Independent Power Producers | Total | 36246768 | TRUE
2018 | MD | Electric Generators, Independent Power Producers | Coal | 8865775 | TRUE
2018 | MD | Electric Generators, Independent Power Producers | Hydroelectric Conventional | 2830886 | TRUE
2018 | MD | Electric Generators, Independent Power Producers | Natural Gas | 7990143 | TRUE
2018 | MD | Electric Generators, Independent Power Producers | Nuclear | 14987931 | TRUE
2018 | MD | Electric Generators, Independent Power Producers | Other | 161845 | TRUE
2018 | MD | Electric Generators, Independent Power Producers | Petroleum | 221351 | TRUE
2018 | MD | Electric Generators, Independent Power Producers | Solar Thermal and Photovoltaic | 377953 | TRUE
2018 | MD | Electric Generators, Independent Power Producers | Other Biomass | 240900 | TRUE
2018 | MD | Electric Generators, Independent Power Producers | Wind | 569984 | TRUE
2018 | MD | Electric Generators, Electric Utilities | Total | 3796556 | TRUE
2018 | MD | Electric Generators, Electric Utilities | Natural Gas | 3785265 | TRUE
2018 | MD | Electric Generators, Electric Utilities | Petroleum | 3201 | TRUE
2018 | MD | Electric Generators, Electric Utilities | Solar Thermal and Photovoltaic | 8090 | TRUE
2018 | ME | Total Electric Power Industry | Total | 11280700 | FALSE
2018 | ME | Total Electric Power Industry | Coal | 70828 | FALSE
2018 | ME | Total Electric Power Industry | Hydroelectric Conventional | 3261054 | FALSE
2018 | ME | Total Electric Power Industry | Natural Gas | 2330717 | FALSE
2018 | ME | Total Electric Power Industry | Other | 370843 | FALSE
2018 | ME | Total Electric Power Industry | Petroleum | 189107 | FALSE
2018 | ME | Total Electric Power Industry | Solar Thermal and Photovoltaic | 12032 | FALSE
2018 | ME | Total Electric Power Industry | Other Biomass | 152429 | FALSE
2018 | ME | Total Electric Power Industry | Wind | 2384295 | FALSE
2018 | ME | Total Electric Power Industry | Wood and Wood Derived Fuels | 2509395 | FALSE
2018 | ME | Combined Heat and Power, Industrial Power | Total | 1806801 | chp
2018 | ME | Combined Heat and Power, Industrial Power | Coal | 14543 | chp
2018 | ME | Combined Heat and Power, Industrial Power | Hydroelectric Conventional | 114446 | chp
2018 | ME | Combined Heat and Power, Industrial Power | Natural Gas | 422226 | chp
2018 | ME | Combined Heat and Power, Industrial Power | Other | 134073 | chp
2018 | ME | Combined Heat and Power, Industrial Power | Petroleum | 16669 | chp
2018 | ME | Combined Heat and Power, Industrial Power | Other Biomass | 7359 | chp
2018 | ME | Combined Heat and Power, Industrial Power | Wood and Wood Derived Fuels | 1097485 | chp
2018 | ME | Combined Heat and Power, Commercial Power | Total | 165415 | chp
2018 | ME | Combined Heat and Power, Commercial Power | Natural Gas | 30090 | chp
2018 | ME | Combined Heat and Power, Commercial Power | Other | 65161 | chp
2018 | ME | Combined Heat and Power, Commercial Power | Petroleum | 1909 | chp
2018 | ME | Combined Heat and Power, Commercial Power | Other Biomass | 67821 | chp
2018 | ME | Combined Heat and Power, Commercial Power | Wood and Wood Derived Fuels | 434 | chp
2018 | ME | Combined Heat and Power, Electric Power | Total | 598625 | TRUE
2018 | ME | Combined Heat and Power, Electric Power | Coal | 56284 | TRUE
2018 | ME | Combined Heat and Power, Electric Power | Natural Gas | 4400 | TRUE
2018 | ME | Combined Heat and Power, Electric Power | Other | 133002 | TRUE
2018 | ME | Combined Heat and Power, Electric Power | Petroleum | 11014 | TRUE
2018 | ME | Combined Heat and Power, Electric Power | Other Biomass | 4985 | TRUE
2018 | ME | Combined Heat and Power, Electric Power | Wood and Wood Derived Fuels | 388940 | TRUE
2018 | ME | Electric Generators, Independent Power Producers | Total | 8709840 | TRUE
2018 | ME | Electric Generators, Independent Power Producers | Coal | 0 | TRUE
2018 | ME | Electric Generators, Independent Power Producers | Hydroelectric Conventional | 3146608 | TRUE
2018 | ME | Electric Generators, Independent Power Producers | Natural Gas | 1874001 | TRUE
2018 | ME | Electric Generators, Independent Power Producers | Other | 38608 | TRUE
2018 | ME | Electric Generators, Independent Power Producers | Petroleum | 159496 | TRUE
2018 | ME | Electric Generators, Independent Power Producers | Solar Thermal and Photovoltaic | 12032 | TRUE
2018 | ME | Electric Generators, Independent Power Producers | Other Biomass | 72264 | TRUE
2018 | ME | Electric Generators, Independent Power Producers | Wind | 2384295 | TRUE
2018 | ME | Electric Generators, Independent Power Producers | Wood and Wood Derived Fuels | 1022537 | TRUE
2018 | ME | Electric Generators, Electric Utilities | Total | 19 | TRUE
2018 | ME | Electric Generators, Electric Utilities | Petroleum | 19 | TRUE
2018 | MI | Total Electric Power Industry | Total | 115837095 | FALSE
2018 | MI | Total Electric Power Industry | Coal | 42330864 | FALSE
2018 | MI | Total Electric Power Industry | Pumped Storage | -698455 | FALSE
2018 | MI | Total Electric Power Industry | Hydroelectric Conventional | 1569199 | FALSE
2018 | MI | Total Electric Power Industry | Natural Gas | 30986892 | FALSE
2018 | MI | Total Electric Power Industry | Nuclear | 30478694 | FALSE
2018 | MI | Total Electric Power Industry | Other Gases | 1597637 | FALSE
2018 | MI | Total Electric Power Industry | Other | 252312 | FALSE
2018 | MI | Total Electric Power Industry | Petroleum | 1213512 | FALSE
2018 | MI | Total Electric Power Industry | Solar Thermal and Photovoltaic | 118153 | FALSE
2018 | MI | Total Electric Power Industry | Other Biomass | 957467 | FALSE
2018 | MI | Total Electric Power Industry | Wind | 5457252 | FALSE
2018 | MI | Total Electric Power Industry | Wood and Wood Derived Fuels | 1573568 | FALSE
2018 | MI | Combined Heat and Power, Industrial Power | Total | 1323981 | chp
2018 | MI | Combined Heat and Power, Industrial Power | Coal | 73443 | chp
2018 | MI | Combined Heat and Power, Industrial Power | Hydroelectric Conventional | 9706 | chp
2018 | MI | Combined Heat and Power, Industrial Power | Natural Gas | 423019 | chp
2018 | MI | Combined Heat and Power, Industrial Power | Other | 18388 | chp
2018 | MI | Combined Heat and Power, Industrial Power | Petroleum | 114142 | chp
2018 | MI | Combined Heat and Power, Industrial Power | Other Biomass | 2083 | chp
2018 | MI | Combined Heat and Power, Industrial Power | Wood and Wood Derived Fuels | 683199 | chp
2018 | MI | Combined Heat and Power, Commercial Power | Total | 867486 | chp
2018 | MI | Combined Heat and Power, Commercial Power | Coal | 0 | chp
2018 | MI | Combined Heat and Power, Commercial Power | Natural Gas | 611744 | chp
2018 | MI | Combined Heat and Power, Commercial Power | Other | 122311 | chp
2018 | MI | Combined Heat and Power, Commercial Power | Petroleum | 3948 | chp
2018 | MI | Combined Heat and Power, Commercial Power | Solar Thermal and Photovoltaic | 2172 | chp
2018 | MI | Combined Heat and Power, Commercial Power | Other Biomass | 127301 | chp
2018 | MI | Combined Heat and Power, Commercial Power | Wood and Wood Derived Fuels | 10 | chp
2018 | MI | Combined Heat and Power, Electric Power | Total | 14582738 | TRUE
2018 | MI | Combined Heat and Power, Electric Power | Coal | 426929 | TRUE
2018 | MI | Combined Heat and Power, Electric Power | Natural Gas | 12657702 | TRUE
2018 | MI | Combined Heat and Power, Electric Power | Other Gases | 1446619 | TRUE
2018 | MI | Combined Heat and Power, Electric Power | Other | 29889 | TRUE
2018 | MI | Combined Heat and Power, Electric Power | Petroleum | 0 | TRUE
2018 | MI | Combined Heat and Power, Electric Power | Other Biomass | 2961 | TRUE
2018 | MI | Combined Heat and Power, Electric Power | Wood and Wood Derived Fuels | 18637 | TRUE
2018 | MI | Electric Generators, Independent Power Producers | Total | 17612759 | TRUE
2018 | MI | Electric Generators, Independent Power Producers | Hydroelectric Conventional | 118694 | TRUE
2018 | MI | Electric Generators, Independent Power Producers | Natural Gas | 6801786 | TRUE
2018 | MI | Electric Generators, Independent Power Producers | Nuclear | 5455940 | TRUE
2018 | MI | Electric Generators, Independent Power Producers | Other | 81728 | TRUE
2018 | MI | Electric Generators, Independent Power Producers | Petroleum | 0 | TRUE
2018 | MI | Electric Generators, Independent Power Producers | Solar Thermal and Photovoltaic | 29185 | TRUE
2018 | MI | Electric Generators, Independent Power Producers | Other Biomass | 825122 | TRUE
2018 | MI | Electric Generators, Independent Power Producers | Wind | 3428583 | TRUE
2018 | MI | Electric Generators, Independent Power Producers | Wood and Wood Derived Fuels | 871721 | TRUE
2018 | MI | Electric Generators, Electric Utilities | Total | 81450131 | TRUE
2018 | MI | Electric Generators, Electric Utilities | Coal | 41830492 | TRUE
2018 | MI | Electric Generators, Electric Utilities | Pumped Storage | -698455 | TRUE
2018 | MI | Electric Generators, Electric Utilities | Hydroelectric Conventional | 1440799 | TRUE
2018 | MI | Electric Generators, Electric Utilities | Natural Gas | 10492640 | TRUE
2018 | MI | Electric Generators, Electric Utilities | Nuclear | 25022754 | TRUE
2018 | MI | Electric Generators, Electric Utilities | Other Gases | 151018 | TRUE
2018 | MI | Electric Generators, Electric Utilities | Other | -3 | TRUE
2018 | MI | Electric Generators, Electric Utilities | Petroleum | 1095421 | TRUE
2018 | MI | Electric Generators, Electric Utilities | Solar Thermal and Photovoltaic | 86796 | TRUE
2018 | MI | Electric Generators, Electric Utilities | Wind | 2028669 | TRUE
2018 | MI | Electric Generators, Electric Utilities | Wood and Wood Derived Fuels | 0 | TRUE
2018 | MN | Total Electric Power Industry | Total | 61517441 | FALSE
2018 | MN | Total Electric Power Industry | Coal | 23455356 | FALSE
2018 | MN | Total Electric Power Industry | Hydroelectric Conventional | 1053504 | FALSE
2018 | MN | Total Electric Power Industry | Natural Gas | 8555294 | FALSE
2018 | MN | Total Electric Power Industry | Nuclear | 14601329 | FALSE
2018 | MN | Total Electric Power Industry | Other | 405181 | FALSE
2018 | MN | Total Electric Power Industry | Petroleum | 46574 | FALSE
2018 | MN | Total Electric Power Industry | Solar Thermal and Photovoltaic | 1042021 | FALSE
2018 | MN | Total Electric Power Industry | Other Biomass | 531233 | FALSE
2018 | MN | Total Electric Power Industry | Wind | 10713650 | FALSE
2018 | MN | Total Electric Power Industry | Wood and Wood Derived Fuels | 1113300 | FALSE
2018 | MN | Combined Heat and Power, Industrial Power | Total | 1331470 | chp
2018 | MN | Combined Heat and Power, Industrial Power | Coal | 387054 | chp
2018 | MN | Combined Heat and Power, Industrial Power | Hydroelectric Conventional | 91818 | chp
2018 | MN | Combined Heat and Power, Industrial Power | Natural Gas | 120041 | chp
2018 | MN | Combined Heat and Power, Industrial Power | Other | 51668 | chp
2018 | MN | Combined Heat and Power, Industrial Power | Petroleum | 821 | chp
2018 | MN | Combined Heat and Power, Industrial Power | Other Biomass | 7425 | chp
2018 | MN | Combined Heat and Power, Industrial Power | Wood and Wood Derived Fuels | 672644 | chp
2018 | MN | Combined Heat and Power, Commercial Power | Total | 193037 | chp
2018 | MN | Combined Heat and Power, Commercial Power | Coal | 757 | chp
2018 | MN | Combined Heat and Power, Commercial Power | Natural Gas | 107628 | chp
2018 | MN | Combined Heat and Power, Commercial Power | Other | 28882 | chp
2018 | MN | Combined Heat and Power, Commercial Power | Petroleum | 1591 | chp
2018 | MN | Combined Heat and Power, Commercial Power | Other Biomass | 19456 | chp
2018 | MN | Combined Heat and Power, Commercial Power | Wind | 25221 | chp
2018 | MN | Combined Heat and Power, Commercial Power | Wood and Wood Derived Fuels | 9501 | chp
2018 | MN | Combined Heat and Power, Electric Power | Total | 771360 | TRUE
2018 | MN | Combined Heat and Power, Electric Power | Natural Gas | 512504 | TRUE
2018 | MN | Combined Heat and Power, Electric Power | Petroleum | 690 | TRUE
2018 | MN | Combined Heat and Power, Electric Power | Other Biomass | 78047 | TRUE
2018 | MN | Combined Heat and Power, Electric Power | Wood and Wood Derived Fuels | 180119 | TRUE
2018 | MN | Electric Generators, Independent Power Producers | Total | 10644276 | TRUE
2018 | MN | Electric Generators, Independent Power Producers | Hydroelectric Conventional | 236665 | TRUE
2018 | MN | Electric Generators, Independent Power Producers | Natural Gas | 594082 | TRUE
2018 | MN | Electric Generators, Independent Power Producers | Other | 141359 | TRUE
2018 | MN | Electric Generators, Independent Power Producers | Petroleum | 15075 | TRUE
2018 | MN | Electric Generators, Independent Power Producers | Solar Thermal and Photovoltaic | 1039316 | TRUE
2018 | MN | Electric Generators, Independent Power Producers | Other Biomass | 203538 | TRUE
2018 | MN | Electric Generators, Independent Power Producers | Wind | 8283624 | TRUE
2018 | MN | Electric Generators, Independent Power Producers | Wood and Wood Derived Fuels | 130617 | TRUE
2018 | MN | Electric Generators, Electric Utilities | Total | 48577299 | TRUE
2018 | MN | Electric Generators, Electric Utilities | Coal | 23067545 | TRUE
2018 | MN | Electric Generators, Electric Utilities | Hydroelectric Conventional | 725021 | TRUE
2018 | MN | Electric Generators, Electric Utilities | Natural Gas | 7221039 | TRUE
2018 | MN | Electric Generators, Electric Utilities | Nuclear | 14601329 | TRUE
2018 | MN | Electric Generators, Electric Utilities | Other | 183271 | TRUE
2018 | MN | Electric Generators, Electric Utilities | Petroleum | 28397 | TRUE
2018 | MN | Electric Generators, Electric Utilities | Solar Thermal and Photovoltaic | 2705 | TRUE
2018 | MN | Electric Generators, Electric Utilities | Other Biomass | 222767 | TRUE
2018 | MN | Electric Generators, Electric Utilities | Wind | 2404805 | TRUE
2018 | MN | Electric Generators, Electric Utilities | Wood and Wood Derived Fuels | 120419 | TRUE
2018 | MO | Total Electric Power Industry | Total | 85095384 | FALSE
2018 | MO | Total Electric Power Industry | Coal | 63355135 | FALSE
2018 | MO | Total Electric Power Industry | Pumped Storage | 46907 | FALSE
2018 | MO | Total Electric Power Industry | Hydroelectric Conventional | 828392 | FALSE
2018 | MO | Total Electric Power Industry | Natural Gas | 7050055 | FALSE
2018 | MO | Total Electric Power Industry | Nuclear | 10655279 | FALSE
2018 | MO | Total Electric Power Industry | Other | 1008 | FALSE
2018 | MO | Total Electric Power Industry | Petroleum | 99755 | FALSE
2018 | MO | Total Electric Power Industry | Solar Thermal and Photovoltaic | 91231 | FALSE
2018 | MO | Total Electric Power Industry | Other Biomass | 81930 | FALSE
2018 | MO | Total Electric Power Industry | Wind | 2834677 | FALSE
2018 | MO | Total Electric Power Industry | Wood and Wood Derived Fuels | 51015 | FALSE
2018 | MO | Combined Heat and Power, Industrial Power | Total | 42676 | chp
2018 | MO | Combined Heat and Power, Industrial Power | Coal | 0 | chp
2018 | MO | Combined Heat and Power, Industrial Power | Natural Gas | 39642 | chp
2018 | MO | Combined Heat and Power, Industrial Power | Petroleum | 0 | chp
2018 | MO | Combined Heat and Power, Industrial Power | Other Biomass | 3034 | chp
2018 | MO | Combined Heat and Power, Industrial Power | Wood and Wood Derived Fuels | 0 | chp
2018 | MO | Combined Heat and Power, Commercial Power | Total | 174501 | chp
2018 | MO | Combined Heat and Power, Commercial Power | Coal | 10123 | chp
2018 | MO | Combined Heat and Power, Commercial Power | Natural Gas | 111787 | chp
2018 | MO | Combined Heat and Power, Commercial Power | Petroleum | 24 | chp
2018 | MO | Combined Heat and Power, Commercial Power | Solar Thermal and Photovoltaic | 1552 | chp
2018 | MO | Combined Heat and Power, Commercial Power | Wood and Wood Derived Fuels | 51015 | chp
2018 | MO | Combined Heat and Power, Electric Power | Total | 84107 | TRUE
2018 | MO | Combined Heat and Power, Electric Power | Coal | 0 | TRUE
2018 | MO | Combined Heat and Power, Electric Power | Natural Gas | 84107 | TRUE
2018 | MO | Combined Heat and Power, Electric Power | Petroleum | 0 | TRUE
2018 | MO | Electric Generators, Independent Power Producers | Total | 5013733 | TRUE
2018 | MO | Electric Generators, Independent Power Producers | Coal | 0 | TRUE
2018 | MO | Electric Generators, Independent Power Producers | Natural Gas | 2047145 | TRUE
2018 | MO | Electric Generators, Independent Power Producers | Petroleum | 0 | TRUE
2018 | MO | Electric Generators, Independent Power Producers | Solar Thermal and Photovoltaic | 84995 | TRUE
2018 | MO | Electric Generators, Independent Power Producers | Other Biomass | 46916 | TRUE
2018 | MO | Electric Generators, Independent Power Producers | Wind | 2834677 | TRUE
2018 | MO | Electric Generators, Electric Utilities | Total | 79780367 | TRUE
2018 | MO | Electric Generators, Electric Utilities | Coal | 63345012 | TRUE
2018 | MO | Electric Generators, Electric Utilities | Pumped Storage | 46907 | TRUE
2018 | MO | Electric Generators, Electric Utilities | Hydroelectric Conventional | 828392 | TRUE
2018 | MO | Electric Generators, Electric Utilities | Natural Gas | 4767375 | TRUE
2018 | MO | Electric Generators, Electric Utilities | Nuclear | 10655279 | TRUE
2018 | MO | Electric Generators, Electric Utilities | Other | 1008 | TRUE
2018 | MO | Electric Generators, Electric Utilities | Petroleum | 99731 | TRUE
2018 | MO | Electric Generators, Electric Utilities | Solar Thermal and Photovoltaic | 4684 | TRUE
2018 | MO | Electric Generators, Electric Utilities | Other Biomass | 31980 | TRUE
2018 | MO | Electric Generators, Electric Utilities | Wood and Wood Derived Fuels | 0 | TRUE
2018 | MS | Total Electric Power Industry | Total | 63473771 | FALSE
2018 | MS | Total Electric Power Industry | Coal | 5280043 | FALSE
2018 | MS | Total Electric Power Industry | Natural Gas | 49481811 | FALSE
2018 | MS | Total Electric Power Industry | Nuclear | 6919470 | FALSE
2018 | MS | Total Electric Power Industry | Other | 0 | FALSE
2018 | MS | Total Electric Power Industry | Petroleum | 27310 | FALSE
2018 | MS | Total Electric Power Industry | Solar Thermal and Photovoltaic | 325853 | FALSE
2018 | MS | Total Electric Power Industry | Other Biomass | 16554 | FALSE
2018 | MS | Total Electric Power Industry | Wood and Wood Derived Fuels | 1422731 | FALSE
2018 | MS | Combined Heat and Power, Industrial Power | Total | 1914768 | chp
2018 | MS | Combined Heat and Power, Industrial Power | Coal | 0 | chp
2018 | MS | Combined Heat and Power, Industrial Power | Natural Gas | 484078 | chp
2018 | MS | Combined Heat and Power, Industrial Power | Other | 0 | chp
2018 | MS | Combined Heat and Power, Industrial Power | Petroleum | 3995 | chp
2018 | MS | Combined Heat and Power, Industrial Power | Other Biomass | 3965 | chp
2018 | MS | Combined Heat and Power, Industrial Power | Wood and Wood Derived Fuels | 1422731 | chp
2018 | MS | Combined Heat and Power, Commercial Power | Total | 0 | chp
2018 | MS | Combined Heat and Power, Commercial Power | Natural Gas | 0 | chp
2018 | MS | Electric Generators, Independent Power Producers | Total | 8248126 | TRUE
2018 | MS | Electric Generators, Independent Power Producers | Coal | 2831491 | TRUE
2018 | MS | Electric Generators, Independent Power Producers | Natural Gas | 5078193 | TRUE
2018 | MS | Electric Generators, Independent Power Producers | Solar Thermal and Photovoltaic | 325853 | TRUE
2018 | MS | Electric Generators, Independent Power Producers | Other Biomass | 12589 | TRUE
2018 | MS | Electric Generators, Electric Utilities | Total | 53310877 | TRUE
2018 | MS | Electric Generators, Electric Utilities | Coal | 2448552 | TRUE
2018 | MS | Electric Generators, Electric Utilities | Natural Gas | 43919540 | TRUE
2018 | MS | Electric Generators, Electric Utilities | Nuclear | 6919470 | TRUE
2018 | MS | Electric Generators, Electric Utilities | Petroleum | 23315 | TRUE
2018 | MT | Total Electric Power Industry | Total | 28212831 | FALSE
2018 | MT | Total Electric Power Industry | Coal | 13360026 | FALSE
2018 | MT | Total Electric Power Industry | Hydroelectric Conventional | 11404609 | FALSE
2018 | MT | Total Electric Power Industry | Natural Gas | 476370 | FALSE
2018 | MT | Total Electric Power Industry | Other Gases | 12415 | FALSE
2018 | MT | Total Electric Power Industry | Other | 304672 | FALSE
2018 | MT | Total Electric Power Industry | Petroleum | 446004 | FALSE
2018 | MT | Total Electric Power Industry | Solar Thermal and Photovoltaic | 34012 | FALSE
2018 | MT | Total Electric Power Industry | Wind | 2153392 | FALSE
2018 | MT | Total Electric Power Industry | Wood and Wood Derived Fuels | 21331 | FALSE
2018 | MT | Combined Heat and Power, Industrial Power | Total | 35676 | chp
2018 | MT | Combined Heat and Power, Industrial Power | Coal | 10228 | chp
2018 | MT | Combined Heat and Power, Industrial Power | Natural Gas | 4117 | chp
2018 | MT | Combined Heat and Power, Industrial Power | Other Gases | 0 | chp
2018 | MT | Combined Heat and Power, Industrial Power | Petroleum | 0 | chp
2018 | MT | Combined Heat and Power, Industrial Power | Wood and Wood Derived Fuels | 21331 | chp
2018 | MT | Combined Heat and Power, Electric Power | Total | 442910 | TRUE
2018 | MT | Combined Heat and Power, Electric Power | Other Gases | 12415 | TRUE
2018 | MT | Combined Heat and Power, Electric Power | Petroleum | 430495 | TRUE
2018 | MT | Electric Generators, Independent Power Producers | Total | 15646764 | TRUE
2018 | MT | Electric Generators, Independent Power Producers | Coal | 13115565 | TRUE
2018 | MT | Electric Generators, Independent Power Producers | Hydroelectric Conventional | 135559 | TRUE
2018 | MT | Electric Generators, Independent Power Producers | Natural Gas | 130683 | TRUE
2018 | MT | Electric Generators, Independent Power Producers | Other | 304672 | TRUE
2018 | MT | Electric Generators, Independent Power Producers | Petroleum | 15129 | TRUE
2018 | MT | Electric Generators, Independent Power Producers | Solar Thermal and Photovoltaic | 34012 | TRUE
2018 | MT | Electric Generators, Independent Power Producers | Wind | 1911144 | TRUE
2018 | MT | Electric Generators, Electric Utilities | Total | 12087481 | TRUE
2018 | MT | Electric Generators, Electric Utilities | Coal | 234233 | TRUE
2018 | MT | Electric Generators, Electric Utilities | Hydroelectric Conventional | 11269050 | TRUE
2018 | MT | Electric Generators, Electric Utilities | Natural Gas | 341570 | TRUE
2018 | MT | Electric Generators, Electric Utilities | Petroleum | 380 | TRUE
2018 | MT | Electric Generators, Electric Utilities | Wind | 242248 | TRUE
2018 | NC | Total Electric Power Industry | Total | 134249497 | FALSE
2018 | NC | Total Electric Power Industry | Coal | 31690469 | FALSE
2018 | NC | Total Electric Power Industry | Pumped Storage | 0 | FALSE
2018 | NC | Total Electric Power Industry | Hydroelectric Conventional | 6605429 | FALSE
2018 | NC | Total Electric Power Industry | Natural Gas | 43445749 | FALSE
2018 | NC | Total Electric Power Industry | Nuclear | 42076949 | FALSE
2018 | NC | Total Electric Power Industry | Other | 535056 | FALSE
2018 | NC | Total Electric Power Industry | Petroleum | 633081 | FALSE
2018 | NC | Total Electric Power Industry | Solar Thermal and Photovoltaic | 6110378 | FALSE
2018 | NC | Total Electric Power Industry | Other Biomass | 656345 | FALSE
2018 | NC | Total Electric Power Industry | Wind | 542772 | FALSE
2018 | NC | Total Electric Power Industry | Wood and Wood Derived Fuels | 1953269 | FALSE
2018 | NC | Combined Heat and Power, Industrial Power | Total | 1789551 | chp
2018 | NC | Combined Heat and Power, Industrial Power | Coal | 141596 | chp
2018 | NC | Combined Heat and Power, Industrial Power | Hydroelectric Conventional | 0 | chp
2018 | NC | Combined Heat and Power, Industrial Power | Natural Gas | 136494 | chp
2018 | NC | Combined Heat and Power, Industrial Power | Other | 233417 | chp
2018 | NC | Combined Heat and Power, Industrial Power | Petroleum | 19307 | chp
2018 | NC | Combined Heat and Power, Industrial Power | Other Biomass | 0 | chp
2018 | NC | Combined Heat and Power, Industrial Power | Wood and Wood Derived Fuels | 1258737 | chp
2018 | NC | Combined Heat and Power, Commercial Power | Total | 331534 | chp
2018 | NC | Combined Heat and Power, Commercial Power | Coal | 38679 | chp
2018 | NC | Combined Heat and Power, Commercial Power | Hydroelectric Conventional | 12938 | chp
2018 | NC | Combined Heat and Power, Commercial Power | Natural Gas | 89858 | chp
2018 | NC | Combined Heat and Power, Commercial Power | Petroleum | 2358 | chp
2018 | NC | Combined Heat and Power, Commercial Power | Solar Thermal and Photovoltaic | 111744 | chp
2018 | NC | Combined Heat and Power, Commercial Power | Other Biomass | 75956 | chp
2018 | NC | Combined Heat and Power, Electric Power | Total | 609858 | TRUE
2018 | NC | Combined Heat and Power, Electric Power | Coal | 57443 | TRUE
2018 | NC | Combined Heat and Power, Electric Power | Other | 175920 | TRUE
2018 | NC | Combined Heat and Power, Electric Power | Petroleum | 318 | TRUE
2018 | NC | Combined Heat and Power, Electric Power | Other Biomass | 67842 | TRUE
2018 | NC | Combined Heat and Power, Electric Power | Wood and Wood Derived Fuels | 308335 | TRUE
2018 | NC | Electric Generators, Independent Power Producers | Total | 14026127 | TRUE
2018 | NC | Electric Generators, Independent Power Producers | Coal | 40691 | TRUE
2018 | NC | Electric Generators, Independent Power Producers | Hydroelectric Conventional | 52654 | TRUE
2018 | NC | Electric Generators, Independent Power Producers | Natural Gas | 6713309 | TRUE
2018 | NC | Electric Generators, Independent Power Producers | Other | 125731 | TRUE
2018 | NC | Electric Generators, Independent Power Producers | Petroleum | 40795 | TRUE
2018 | NC | Electric Generators, Independent Power Producers | Solar Thermal and Photovoltaic | 5611432 | TRUE
2018 | NC | Electric Generators, Independent Power Producers | Other Biomass | 512546 | TRUE
2018 | NC | Electric Generators, Independent Power Producers | Wind | 542772 | TRUE
2018 | NC | Electric Generators, Independent Power Producers | Wood and Wood Derived Fuels | 386197 | TRUE
2018 | NC | Electric Generators, Electric Utilities | Total | 117492427 | TRUE
2018 | NC | Electric Generators, Electric Utilities | Coal | 31412060 | TRUE
2018 | NC | Electric Generators, Electric Utilities | Pumped Storage | 0 | TRUE
2018 | NC | Electric Generators, Electric Utilities | Hydroelectric Conventional | 6539837 | TRUE
2018 | NC | Electric Generators, Electric Utilities | Natural Gas | 36506088 | TRUE
2018 | NC | Electric Generators, Electric Utilities | Nuclear | 42076949 | TRUE
2018 | NC | Electric Generators, Electric Utilities | Other | -12 | TRUE
2018 | NC | Electric Generators, Electric Utilities | Petroleum | 570303 | TRUE
2018 | NC | Electric Generators, Electric Utilities | Solar Thermal and Photovoltaic | 387202 | TRUE
2018 | ND | Total Electric Power Industry | Total | 42615321 | FALSE
2018 | ND | Total Electric Power Industry | Coal | 27540665 | FALSE
2018 | ND | Total Electric Power Industry | Hydroelectric Conventional | 3180154 | FALSE
2018 | ND | Total Electric Power Industry | Natural Gas | 1019273 | FALSE
2018 | ND | Total Electric Power Industry | Other Gases | 50988 | FALSE
2018 | ND | Total Electric Power Industry | Other | 51947 | FALSE
2018 | ND | Total Electric Power Industry | Petroleum | 38343 | FALSE
2018 | ND | Total Electric Power Industry | Other Biomass | 1038 | FALSE
2018 | ND | Total Electric Power Industry | Wind | 10732913 | FALSE
2018 | ND | Combined Heat and Power, Industrial Power | Total | 62356 | chp
2018 | ND | Combined Heat and Power, Industrial Power | Coal | 0 | chp
2018 | ND | Combined Heat and Power, Industrial Power | Natural Gas | 10330 | chp
2018 | ND | Combined Heat and Power, Industrial Power | Other Gases | 50988 | chp
2018 | ND | Combined Heat and Power, Industrial Power | Petroleum | 0 | chp
2018 | ND | Combined Heat and Power, Industrial Power | Other Biomass | 1038 | chp
2018 | ND | Combined Heat and Power, Commercial Power | Total | 2921 | chp
2018 | ND | Combined Heat and Power, Commercial Power | Petroleum | 142 | chp
2018 | ND | Combined Heat and Power, Commercial Power | Wind | 2779 | chp
2018 | ND | Electric Generators, Independent Power Producers | Total | 6603619 | TRUE
2018 | ND | Electric Generators, Independent Power Producers | Wind | 6603619 | TRUE
2018 | ND | Electric Generators, Electric Utilities | Total | 35946425 | TRUE
2018 | ND | Electric Generators, Electric Utilities | Coal | 27540665 | TRUE
2018 | ND | Electric Generators, Electric Utilities | Hydroelectric Conventional | 3180154 | TRUE
2018 | ND | Electric Generators, Electric Utilities | Natural Gas | 1008943 | TRUE
2018 | ND | Electric Generators, Electric Utilities | Other | 51947 | TRUE
2018 | ND | Electric Generators, Electric Utilities | Petroleum | 38201 | TRUE
2018 | ND | Electric Generators, Electric Utilities | Wind | 4126515 | TRUE
2018 | NE | Total Electric Power Industry | Total | 36966216 | FALSE
2018 | NE | Total Electric Power Industry | Coal | 23305208 | FALSE
2018 | NE | Total Electric Power Industry | Hydroelectric Conventional | 1382073 | FALSE
2018 | NE | Total Electric Power Industry | Natural Gas | 964790 | FALSE
2018 | NE | Total Electric Power Industry | Nuclear | 5632140 | FALSE
2018 | NE | Total Electric Power Industry | Other | 0 | FALSE
2018 | NE | Total Electric Power Industry | Petroleum | 12474 | FALSE
2018 | NE | Total Electric Power Industry | Solar Thermal and Photovoltaic | 27112 | FALSE
2018 | NE | Total Electric Power Industry | Other Biomass | 93313 | FALSE
2018 | NE | Total Electric Power Industry | Wind | 5549106 | FALSE
2018 | NE | Total Electric Power Industry | Wood and Wood Derived Fuels | 0 | FALSE
2018 | NE | Combined Heat and Power, Industrial Power | Total | 373842 | chp
2018 | NE | Combined Heat and Power, Industrial Power | Coal | 373842 | chp
2018 | NE | Combined Heat and Power, Industrial Power | Natural Gas | 0 | chp
2018 | NE | Combined Heat and Power, Industrial Power | Other | 0 | chp
2018 | NE | Combined Heat and Power, Industrial Power | Other Biomass | 0 | chp
2018 | NE | Combined Heat and Power, Industrial Power | Wood and Wood Derived Fuels | 0 | chp
2018 | NE | Combined Heat and Power, Commercial Power | Total | 18229 | chp
2018 | NE | Combined Heat and Power, Commercial Power | Natural Gas | 3290 | chp
2018 | NE | Combined Heat and Power, Commercial Power | Other Biomass | 14939 | chp
2018 | NE | Electric Generators, Independent Power Producers | Total | 5407379 | TRUE
2018 | NE | Electric Generators, Independent Power Producers | Solar Thermal and Photovoltaic | 27112 | TRUE
2018 | NE | Electric Generators, Independent Power Producers | Wind | 5380267 | TRUE
2018 | NE | Electric Generators, Electric Utilities | Total | 31166766 | TRUE
2018 | NE | Electric Generators, Electric Utilities | Coal | 22931366 | TRUE
2018 | NE | Electric Generators, Electric Utilities | Hydroelectric Conventional | 1382073 | TRUE
2018 | NE | Electric Generators, Electric Utilities | Natural Gas | 961500 | TRUE
2018 | NE | Electric Generators, Electric Utilities | Nuclear | 5632140 | TRUE
2018 | NE | Electric Generators, Electric Utilities | Petroleum | 12474 | TRUE
2018 | NE | Electric Generators, Electric Utilities | Solar Thermal and Photovoltaic | 0 | TRUE
2018 | NE | Electric Generators, Electric Utilities | Other Biomass | 78374 | TRUE
2018 | NE | Electric Generators, Electric Utilities | Wind | 168839 | TRUE
2018 | NH | Total Electric Power Industry | Total | 17087156 | FALSE
2018 | NH | Total Electric Power Industry | Coal | 660307 | FALSE
2018 | NH | Total Electric Power Industry | Hydroelectric Conventional | 1354988 | FALSE
2018 | NH | Total Electric Power Industry | Natural Gas | 2991539 | FALSE
2018 | NH | Total Electric Power Industry | Nuclear | 10061696 | FALSE
2018 | NH | Total Electric Power Industry | Other | 47677 | FALSE
2018 | NH | Total Electric Power Industry | Petroleum | 178080 | FALSE
2018 | NH | Total Electric Power Industry | Other Biomass | 138455 | FALSE
2018 | NH | Total Electric Power Industry | Wind | 406659 | FALSE
2018 | NH | Total Electric Power Industry | Wood and Wood Derived Fuels | 1247755 | FALSE
2018 | NH | Combined Heat and Power, Industrial Power | Total | 30906 | chp
2018 | NH | Combined Heat and Power, Industrial Power | Natural Gas | 30906 | chp
2018 | NH | Combined Heat and Power, Industrial Power | Petroleum | 0 | chp
2018 | NH | Combined Heat and Power, Commercial Power | Total | 68746 | chp
2018 | NH | Combined Heat and Power, Commercial Power | Natural Gas | 7810 | chp
2018 | NH | Combined Heat and Power, Commercial Power | Petroleum | 15851 | chp
2018 | NH | Combined Heat and Power, Commercial Power | Other Biomass | 45085 | chp
2018 | NH | Electric Generators, Independent Power Producers | Total | 15570870 | TRUE
2018 | NH | Electric Generators, Independent Power Producers | Hydroelectric Conventional | 983823 | TRUE
2018 | NH | Electric Generators, Independent Power Producers | Natural Gas | 2921622 | TRUE
2018 | NH | Electric Generators, Independent Power Producers | Nuclear | 10061696 | TRUE
2018 | NH | Electric Generators, Independent Power Producers | Other | 47677 | TRUE
2018 | NH | Electric Generators, Independent Power Producers | Petroleum | 61155 | TRUE
2018 | NH | Electric Generators, Independent Power Producers | Other Biomass | 93145 | TRUE
2018 | NH | Electric Generators, Independent Power Producers | Wind | 406659 | TRUE
2018 | NH | Electric Generators, Independent Power Producers | Wood and Wood Derived Fuels | 995092 | TRUE
2018 | NH | Electric Generators, Electric Utilities | Total | 1416634 | TRUE
2018 | NH | Electric Generators, Electric Utilities | Coal | 660307 | TRUE
2018 | NH | Electric Generators, Electric Utilities | Hydroelectric Conventional | 371165 | TRUE
2018 | NH | Electric Generators, Electric Utilities | Natural Gas | 31201 | TRUE
2018 | NH | Electric Generators, Electric Utilities | Petroleum | 101074 | TRUE
2018 | NH | Electric Generators, Electric Utilities | Other Biomass | 224 | TRUE
2018 | NH | Electric Generators, Electric Utilities | Wood and Wood Derived Fuels | 252663 | TRUE
2018 | NJ | Total Electric Power Industry | Total | 75033600 | FALSE
2018 | NJ | Total Electric Power Industry | Coal | 1193288 | FALSE
2018 | NJ | Total Electric Power Industry | Pumped Storage | -115102 | FALSE
2018 | NJ | Total Electric Power Industry | Hydroelectric Conventional | 35538 | FALSE
2018 | NJ | Total Electric Power Industry | Natural Gas | 38863492 | FALSE
2018 | NJ | Total Electric Power Industry | Nuclear | 31982106 | FALSE
2018 | NJ | Total Electric Power Industry | Other Gases | 212048 | FALSE
2018 | NJ | Total Electric Power Industry | Other | 551919 | FALSE
2018 | NJ | Total Electric Power Industry | Petroleum | 362365 | FALSE
2018 | NJ | Total Electric Power Industry | Solar Thermal and Photovoltaic | 990420 | FALSE
2018 | NJ | Total Electric Power Industry | Other Biomass | 934931 | FALSE
2018 | NJ | Total Electric Power Industry | Wind | 22596 | FALSE
2018 | NJ | Combined Heat and Power, Industrial Power | Total | 704458 | chp
2018 | NJ | Combined Heat and Power, Industrial Power | Natural Gas | 401181 | chp
2018 | NJ | Combined Heat and Power, Industrial Power | Other Gases | 212048 | chp
2018 | NJ | Combined Heat and Power, Industrial Power | Other | 24634 | chp
2018 | NJ | Combined Heat and Power, Industrial Power | Petroleum | 61471 | chp
2018 | NJ | Combined Heat and Power, Industrial Power | Solar Thermal and Photovoltaic | 5124 | chp
2018 | NJ | Combined Heat and Power, Commercial Power | Total | 601790 | chp
2018 | NJ | Combined Heat and Power, Commercial Power | Natural Gas | 181472 | chp
2018 | NJ | Combined Heat and Power, Commercial Power | Other | 135926 | chp
2018 | NJ | Combined Heat and Power, Commercial Power | Petroleum | 5483 | chp
2018 | NJ | Combined Heat and Power, Commercial Power | Solar Thermal and Photovoltaic | 123660 | chp
2018 | NJ | Combined Heat and Power, Commercial Power | Other Biomass | 155250 | chp
2018 | NJ | Combined Heat and Power, Electric Power | Total | 6977606 | TRUE
2018 | NJ | Combined Heat and Power, Electric Power | Coal | 1179551 | TRUE
2018 | NJ | Combined Heat and Power, Electric Power | Natural Gas | 5646663 | TRUE
2018 | NJ | Combined Heat and Power, Electric Power | Petroleum | 60816 | TRUE
2018 | NJ | Combined Heat and Power, Electric Power | Other Biomass | 90575 | TRUE
2018 | NJ | Electric Generators, Independent Power Producers | Total | 66624395 | TRUE
2018 | NJ | Electric Generators, Independent Power Producers | Coal | 13737 | TRUE
2018 | NJ | Electric Generators, Independent Power Producers | Hydroelectric Conventional | 35538 | TRUE
2018 | NJ | Electric Generators, Independent Power Producers | Natural Gas | 32472765 | TRUE
2018 | NJ | Electric Generators, Independent Power Producers | Nuclear | 31982106 | TRUE
2018 | NJ | Electric Generators, Independent Power Producers | Other | 391469 | TRUE
2018 | NJ | Electric Generators, Independent Power Producers | Petroleum | 231777 | TRUE
2018 | NJ | Electric Generators, Independent Power Producers | Solar Thermal and Photovoltaic | 785301 | TRUE
2018 | NJ | Electric Generators, Independent Power Producers | Other Biomass | 689106 | TRUE
2018 | NJ | Electric Generators, Independent Power Producers | Wind | 22596 | TRUE
2018 | NJ | Electric Generators, Electric Utilities | Total | 125350 | TRUE
2018 | NJ | Electric Generators, Electric Utilities | Coal | 0 | TRUE
2018 | NJ | Electric Generators, Electric Utilities | Pumped Storage | -115102 | TRUE
2018 | NJ | Electric Generators, Electric Utilities | Natural Gas | 161410 | TRUE
2018 | NJ | Electric Generators, Electric Utilities | Other | -110 | TRUE
2018 | NJ | Electric Generators, Electric Utilities | Petroleum | 2817 | TRUE
2018 | NJ | Electric Generators, Electric Utilities | Solar Thermal and Photovoltaic | 76335 | TRUE
2018 | NM | Total Electric Power Industry | Total | 32673682 | FALSE
2018 | NM | Total Electric Power Industry | Coal | 13401532 | FALSE
2018 | NM | Total Electric Power Industry | Geothermal | 13138 | FALSE
2018 | NM | Total Electric Power Industry | Hydroelectric Conventional | 149546 | FALSE
2018 | NM | Total Electric Power Industry | Natural Gas | 11628177 | FALSE
2018 | NM | Total Electric Power Industry | Other | -731 | FALSE
2018 | NM | Total Electric Power Industry | Petroleum | 20737 | FALSE
2018 | NM | Total Electric Power Industry | Solar Thermal and Photovoltaic | 1348576 | FALSE
2018 | NM | Total Electric Power Industry | Other Biomass | 21156 | FALSE
2018 | NM | Total Electric Power Industry | Wind | 6091551 | FALSE
2018 | NM | Combined Heat and Power, Industrial Power | Total | 23730 | chp
2018 | NM | Combined Heat and Power, Industrial Power | Natural Gas | 23730 | chp
2018 | NM | Combined Heat and Power, Industrial Power | Petroleum | 0 | chp
2018 | NM | Combined Heat and Power, Commercial Power | Total | 107093 | chp
2018 | NM | Combined Heat and Power, Commercial Power | Natural Gas | 104112 | chp
2018 | NM | Combined Heat and Power, Commercial Power | Wind | 2981 | chp
2018 | NM | Combined Heat and Power, Electric Power | Total | 34204 | TRUE
2018 | NM | Combined Heat and Power, Electric Power | Natural Gas | 18003 | TRUE
2018 | NM | Combined Heat and Power, Electric Power | Other Biomass | 16201 | TRUE
2018 | NM | Electric Generators, Independent Power Producers | Total | 11396396 | TRUE
2018 | NM | Electric Generators, Independent Power Producers | Geothermal | 13138 | TRUE
2018 | NM | Electric Generators, Independent Power Producers | Natural Gas | 4204970 | TRUE
2018 | NM | Electric Generators, Independent Power Producers | Other | -8 | TRUE
2018 | NM | Electric Generators, Independent Power Producers | Solar Thermal and Photovoltaic | 1084771 | TRUE
2018 | NM | Electric Generators, Independent Power Producers | Other Biomass | 4955 | TRUE
2018 | NM | Electric Generators, Independent Power Producers | Wind | 6088570 | TRUE
2018 | NM | Electric Generators, Electric Utilities | Total | 21112259 | TRUE
2018 | NM | Electric Generators, Electric Utilities | Coal | 13401532 | TRUE
2018 | NM | Electric Generators, Electric Utilities | Hydroelectric Conventional | 149546 | TRUE
2018 | NM | Electric Generators, Electric Utilities | Natural Gas | 7277362 | TRUE
2018 | NM | Electric Generators, Electric Utilities | Other | -723 | TRUE
2018 | NM | Electric Generators, Electric Utilities | Petroleum | 20737 | TRUE
2018 | NM | Electric Generators, Electric Utilities | Solar Thermal and Photovoltaic | 263805 | TRUE
2018 | NV | Total Electric Power Industry | Total | 39640241 | FALSE
2018 | NV | Total Electric Power Industry | Coal | 2485046 | FALSE
2018 | NV | Total Electric Power Industry | Geothermal | 3461982 | FALSE
2018 | NV | Total Electric Power Industry | Hydroelectric Conventional | 1881266 | FALSE
2018 | NV | Total Electric Power Industry | Natural Gas | 26688612 | FALSE
2018 | NV | Total Electric Power Industry | Other Gases | 0 | FALSE
2018 | NV | Total Electric Power Industry | Other | 28782 | FALSE
2018 | NV | Total Electric Power Industry | Petroleum | 10245 | FALSE
2018 | NV | Total Electric Power Industry | Solar Thermal and Photovoltaic | 4718895 | FALSE
2018 | NV | Total Electric Power Industry | Other Biomass | 53066 | FALSE
2018 | NV | Total Electric Power Industry | Wind | 312348 | FALSE
2018 | NV | Combined Heat and Power, Industrial Power | Total | 332233 | chp
2018 | NV | Combined Heat and Power, Industrial Power | Natural Gas | 329725 | chp
2018 | NV | Combined Heat and Power, Industrial Power | Solar Thermal and Photovoltaic | 2508 | chp
2018 | NV | Combined Heat and Power, Commercial Power | Total | 159414 | chp
2018 | NV | Combined Heat and Power, Commercial Power | Geothermal | 33442 | chp
2018 | NV | Combined Heat and Power, Commercial Power | Natural Gas | 62250 | chp
2018 | NV | Combined Heat and Power, Commercial Power | Solar Thermal and Photovoltaic | 63722 | chp
2018 | NV | Combined Heat and Power, Electric Power | Total | 2146536 | TRUE
2018 | NV | Combined Heat and Power, Electric Power | Natural Gas | 2146536 | TRUE
2018 | NV | Combined Heat and Power, Electric Power | Other Gases | 0 | TRUE
2018 | NV | Combined Heat and Power, Electric Power | Petroleum | 0 | TRUE
2018 | NV | Electric Generators, Independent Power Producers | Total | 9520528 | TRUE
2018 | NV | Electric Generators, Independent Power Producers | Coal | 1042500 | TRUE
2018 | NV | Electric Generators, Independent Power Producers | Geothermal | 3428540 | TRUE
2018 | NV | Electric Generators, Independent Power Producers | Hydroelectric Conventional | 66620 | TRUE
2018 | NV | Electric Generators, Independent Power Producers | Natural Gas | 2572 | TRUE
2018 | NV | Electric Generators, Independent Power Producers | Petroleum | 2867 | TRUE
2018 | NV | Electric Generators, Independent Power Producers | Solar Thermal and Photovoltaic | 4612015 | TRUE
2018 | NV | Electric Generators, Independent Power Producers | Other Biomass | 53066 | TRUE
2018 | NV | Electric Generators, Independent Power Producers | Wind | 312348 | TRUE
2018 | NV | Electric Generators, Electric Utilities | Total | 27481530 | TRUE
2018 | NV | Electric Generators, Electric Utilities | Coal | 1442546 | TRUE
2018 | NV | Electric Generators, Electric Utilities | Hydroelectric Conventional | 1814646 | TRUE
2018 | NV | Electric Generators, Electric Utilities | Natural Gas | 24147528 | TRUE
2018 | NV | Electric Generators, Electric Utilities | Other | 28782 | TRUE
2018 | NV | Electric Generators, Electric Utilities | Petroleum | 7378 | TRUE
2018 | NV | Electric Generators, Electric Utilities | Solar Thermal and Photovoltaic | 40650 | TRUE
2018 | NY | Total Electric Power Industry | Total | 132520501 | FALSE
2018 | NY | Total Electric Power Industry | Coal | 690386 | FALSE
2018 | NY | Total Electric Power Industry | Pumped Storage | -430718 | FALSE
2018 | NY | Total Electric Power Industry | Hydroelectric Conventional | 29630000 | FALSE
2018 | NY | Total Electric Power Industry | Natural Gas | 50810426 | FALSE
2018 | NY | Total Electric Power Industry | Nuclear | 42919011 | FALSE
2018 | NY | Total Electric Power Industry | Other Gases | 0 | FALSE
2018 | NY | Total Electric Power Industry | Other | 873145 | FALSE
2018 | NY | Total Electric Power Industry | Petroleum | 1590710 | FALSE
2018 | NY | Total Electric Power Industry | Solar Thermal and Photovoltaic | 297472 | FALSE
2018 | NY | Total Electric Power Industry | Other Biomass | 1615967 | FALSE
2018 | NY | Total Electric Power Industry | Wind | 3998333 | FALSE
2018 | NY | Total Electric Power Industry | Wood and Wood Derived Fuels | 525768 | FALSE
2018 | NY | Combined Heat and Power, Industrial Power | Total | 908000 | chp
2018 | NY | Combined Heat and Power, Industrial Power | Coal | 10943 | chp
2018 | NY | Combined Heat and Power, Industrial Power | Hydroelectric Conventional | 59021 | chp
2018 | NY | Combined Heat and Power, Industrial Power | Natural Gas | 622656 | chp
2018 | NY | Combined Heat and Power, Industrial Power | Other Gases | 0 | chp
2018 | NY | Combined Heat and Power, Industrial Power | Other | 0 | chp
2018 | NY | Combined Heat and Power, Industrial Power | Petroleum | 35319 | chp
2018 | NY | Combined Heat and Power, Industrial Power | Wind | 5965 | chp
2018 | NY | Combined Heat and Power, Industrial Power | Wood and Wood Derived Fuels | 174096 | chp
2018 | NY | Combined Heat and Power, Commercial Power | Total | 1311587 | chp
2018 | NY | Combined Heat and Power, Commercial Power | Coal | 0 | chp
2018 | NY | Combined Heat and Power, Commercial Power | Hydroelectric Conventional | 6149 | chp
2018 | NY | Combined Heat and Power, Commercial Power | Natural Gas | 870161 | chp
2018 | NY | Combined Heat and Power, Commercial Power | Other | 201821 | chp
2018 | NY | Combined Heat and Power, Commercial Power | Petroleum | 13292 | chp
2018 | NY | Combined Heat and Power, Commercial Power | Solar Thermal and Photovoltaic | 3889 | chp
2018 | NY | Combined Heat and Power, Commercial Power | Other Biomass | 213184 | chp
2018 | NY | Combined Heat and Power, Commercial Power | Wind | 3092 | chp
2018 | NY | Combined Heat and Power, Electric Power | Total | 12817947 | TRUE
2018 | NY | Combined Heat and Power, Electric Power | Natural Gas | 12591573 | TRUE
2018 | NY | Combined Heat and Power, Electric Power | Other | 69678 | TRUE
2018 | NY | Combined Heat and Power, Electric Power | Petroleum | 84174 | TRUE
2018 | NY | Combined Heat and Power, Electric Power | Other Biomass | 72522 | TRUE
2018 | NY | Combined Heat and Power, Electric Power | Wood and Wood Derived Fuels | 0 | TRUE
2018 | NY | Electric Generators, Independent Power Producers | Total | 81823021 | TRUE
2018 | NY | Electric Generators, Independent Power Producers | Coal | 679442 | TRUE
2018 | NY | Electric Generators, Independent Power Producers | Hydroelectric Conventional | 4459899 | TRUE
2018 | NY | Electric Generators, Independent Power Producers | Natural Gas | 26356536 | TRUE
2018 | NY | Electric Generators, Independent Power Producers | Nuclear | 42919011 | TRUE
2018 | NY | Electric Generators, Independent Power Producers | Other | 601646 | TRUE
2018 | NY | Electric Generators, Independent Power Producers | Petroleum | 841695 | TRUE
2018 | NY | Electric Generators, Independent Power Producers | Solar Thermal and Photovoltaic | 293583 | TRUE
2018 | NY | Electric Generators, Independent Power Producers | Other Biomass | 1330261 | TRUE
2018 | NY | Electric Generators, Independent Power Producers | Wind | 3989276 | TRUE
2018 | NY | Electric Generators, Independent Power Producers | Wood and Wood Derived Fuels | 351672 | TRUE
2018 | NY | Electric Generators, Electric Utilities | Total | 35659945 | TRUE
2018 | NY | Electric Generators, Electric Utilities | Coal | 0 | TRUE
2018 | NY | Electric Generators, Electric Utilities | Pumped Storage | -430718 | TRUE
2018 | NY | Electric Generators, Electric Utilities | Hydroelectric Conventional | 25104931 | TRUE
2018 | NY | Electric Generators, Electric Utilities | Natural Gas | 10369501 | TRUE
2018 | NY | Electric Generators, Electric Utilities | Petroleum | 616231 | TRUE
2018 | OH | Total Electric Power Industry | Total | 127937288 | FALSE
2018 | OH | Total Electric Power Industry | Coal | 58726962 | FALSE
2018 | OH | Total Electric Power Industry | Hydroelectric Conventional | 244019 | FALSE
2018 | OH | Total Electric Power Industry | Natural Gas | 45967180 | FALSE
2018 | OH | Total Electric Power Industry | Nuclear | 18315007 | FALSE
2018 | OH | Total Electric Power Industry | Other Gases | 786891 | FALSE
2018 | OH | Total Electric Power Industry | Other | 5433 | FALSE
2018 | OH | Total Electric Power Industry | Petroleum | 1315746 | FALSE
2018 | OH | Total Electric Power Industry | Solar Thermal and Photovoltaic | 119055 | FALSE
2018 | OH | Total Electric Power Industry | Other Biomass | 472597 | FALSE
2018 | OH | Total Electric Power Industry | Wind | 1750022 | FALSE
2018 | OH | Total Electric Power Industry | Wood and Wood Derived Fuels | 234377 | FALSE
2018 | OH | Combined Heat and Power, Industrial Power | Total | 676160 | chp
2018 | OH | Combined Heat and Power, Industrial Power | Coal | 5971 | chp
2018 | OH | Combined Heat and Power, Industrial Power | Natural Gas | 207370 | chp
2018 | OH | Combined Heat and Power, Industrial Power | Other Gases | 157089 | chp
2018 | OH | Combined Heat and Power, Industrial Power | Other | 11603 | chp
2018 | OH | Combined Heat and Power, Industrial Power | Petroleum | 13688 | chp
2018 | OH | Combined Heat and Power, Industrial Power | Solar Thermal and Photovoltaic | 1974 | chp
2018 | OH | Combined Heat and Power, Industrial Power | Other Biomass | 8203 | chp
2018 | OH | Combined Heat and Power, Industrial Power | Wind | 62875 | chp
2018 | OH | Combined Heat and Power, Industrial Power | Wood and Wood Derived Fuels | 207388 | chp
2018 | OH | Combined Heat and Power, Commercial Power | Total | 256457 | chp
2018 | OH | Combined Heat and Power, Commercial Power | Coal | 0 | chp
2018 | OH | Combined Heat and Power, Commercial Power | Natural Gas | 242520 | chp
2018 | OH | Combined Heat and Power, Commercial Power | Petroleum | 780 | chp
2018 | OH | Combined Heat and Power, Commercial Power | Solar Thermal and Photovoltaic | 2673 | chp
2018 | OH | Combined Heat and Power, Commercial Power | Other Biomass | 7224 | chp
2018 | OH | Combined Heat and Power, Commercial Power | Wind | 3260 | chp
2018 | OH | Combined Heat and Power, Electric Power | Total | 856807 | TRUE
2018 | OH | Combined Heat and Power, Electric Power | Coal | 0 | TRUE
2018 | OH | Combined Heat and Power, Electric Power | Natural Gas | 200017 | TRUE
2018 | OH | Combined Heat and Power, Electric Power | Other Gases | 629801 | TRUE
2018 | OH | Combined Heat and Power, Electric Power | Wood and Wood Derived Fuels | 26989 | TRUE
2018 | OH | Electric Generators, Independent Power Producers | Total | 106770840 | TRUE
2018 | OH | Electric Generators, Independent Power Producers | Coal | 49330004 | TRUE
2018 | OH | Electric Generators, Independent Power Producers | Hydroelectric Conventional | 16605 | TRUE
2018 | OH | Electric Generators, Independent Power Producers | Natural Gas | 35608835 | TRUE
2018 | OH | Electric Generators, Independent Power Producers | Nuclear | 18315007 | TRUE
2018 | OH | Electric Generators, Independent Power Producers | Other | -3607 | TRUE
2018 | OH | Electric Generators, Independent Power Producers | Petroleum | 1267127 | TRUE
2018 | OH | Electric Generators, Independent Power Producers | Solar Thermal and Photovoltaic | 107026 | TRUE
2018 | OH | Electric Generators, Independent Power Producers | Other Biomass | 457170 | TRUE
2018 | OH | Electric Generators, Independent Power Producers | Wind | 1672673 | TRUE
2018 | OH | Electric Generators, Electric Utilities | Total | 19377024 | TRUE
2018 | OH | Electric Generators, Electric Utilities | Coal | 9390988 | TRUE
2018 | OH | Electric Generators, Electric Utilities | Hydroelectric Conventional | 227414 | TRUE
2018 | OH | Electric Generators, Electric Utilities | Natural Gas | 9708437 | TRUE
2018 | OH | Electric Generators, Electric Utilities | Other | -2563 | TRUE
2018 | OH | Electric Generators, Electric Utilities | Petroleum | 34152 | TRUE
2018 | OH | Electric Generators, Electric Utilities | Solar Thermal and Photovoltaic | 7382 | TRUE
2018 | OH | Electric Generators, Electric Utilities | Other Biomass | 0 | TRUE
2018 | OH | Electric Generators, Electric Utilities | Wind | 11214 | TRUE
2018 | OK | Total Electric Power Industry | Total | 87181402 | FALSE
2018 | OK | Total Electric Power Industry | Coal | 14906747 | FALSE
2018 | OK | Total Electric Power Industry | Pumped Storage | -135051 | FALSE
2018 | OK | Total Electric Power Industry | Hydroelectric Conventional | 2034897 | FALSE
2018 | OK | Total Electric Power Industry | Natural Gas | 42570657 | FALSE
2018 | OK | Total Electric Power Industry | Other | 57075 | FALSE
2018 | OK | Total Electric Power Industry | Petroleum | 17987 | FALSE
2018 | OK | Total Electric Power Industry | Solar Thermal and Photovoltaic | 61626 | FALSE
2018 | OK | Total Electric Power Industry | Other Biomass | 76845 | FALSE
2018 | OK | Total Electric Power Industry | Wind | 27338228 | FALSE
2018 | OK | Total Electric Power Industry | Wood and Wood Derived Fuels | 252390 | FALSE
2018 | OK | Combined Heat and Power, Industrial Power | Total | 886794 | chp
2018 | OK | Combined Heat and Power, Industrial Power | Coal | 204751 | chp
2018 | OK | Combined Heat and Power, Industrial Power | Natural Gas | 370950 | chp
2018 | OK | Combined Heat and Power, Industrial Power | Other | 3482 | chp
2018 | OK | Combined Heat and Power, Industrial Power | Petroleum | 1026 | chp
2018 | OK | Combined Heat and Power, Industrial Power | Other Biomass | 56097 | chp
2018 | OK | Combined Heat and Power, Industrial Power | Wood and Wood Derived Fuels | 250488 | chp
2018 | OK | Combined Heat and Power, Commercial Power | Total | 15 | chp
2018 | OK | Combined Heat and Power, Commercial Power | Natural Gas | 15 | chp
2018 | OK | Combined Heat and Power, Commercial Power | Petroleum | 0 | chp
2018 | OK | Combined Heat and Power, Electric Power | Total | 2001324 | TRUE
2018 | OK | Combined Heat and Power, Electric Power | Coal | 1833889 | TRUE
2018 | OK | Combined Heat and Power, Electric Power | Natural Gas | 111939 | TRUE
2018 | OK | Combined Heat and Power, Electric Power | Other | 53593 | TRUE
2018 | OK | Combined Heat and Power, Electric Power | Wood and Wood Derived Fuels | 1902 | TRUE
2018 | OK | Electric Generators, Independent Power Producers | Total | 41468021 | TRUE
2018 | OK | Electric Generators, Independent Power Producers | Natural Gas | 15448127 | TRUE
2018 | OK | Electric Generators, Independent Power Producers | Other Biomass | 20748 | TRUE
2018 | OK | Electric Generators, Independent Power Producers | Wind | 25999146 | TRUE
2018 | OK | Electric Generators, Electric Utilities | Total | 42825248 | TRUE
2018 | OK | Electric Generators, Electric Utilities | Coal | 12868107 | TRUE
2018 | OK | Electric Generators, Electric Utilities | Pumped Storage | -135051 | TRUE
2018 | OK | Electric Generators, Electric Utilities | Hydroelectric Conventional | 2034897 | TRUE
2018 | OK | Electric Generators, Electric Utilities | Natural Gas | 26639626 | TRUE
2018 | OK | Electric Generators, Electric Utilities | Petroleum | 16961 | TRUE
2018 | OK | Electric Generators, Electric Utilities | Solar Thermal and Photovoltaic | 61626 | TRUE
2018 | OK | Electric Generators, Electric Utilities | Wind | 1339082 | TRUE
2018 | OR | Total Electric Power Industry | Total | 64113560 | FALSE
2018 | OR | Total Electric Power Industry | Coal | 1476391 | FALSE
2018 | OR | Total Electric Power Industry | Geothermal | 176235 | FALSE
2018 | OR | Total Electric Power Industry | Hydroelectric Conventional | 35442773 | FALSE
2018 | OR | Total Electric Power Industry | Natural Gas | 17922777 | FALSE
2018 | OR | Total Electric Power Industry | Other | 34095 | FALSE
2018 | OR | Total Electric Power Industry | Petroleum | 4856 | FALSE
2018 | OR | Total Electric Power Industry | Solar Thermal and Photovoltaic | 571696 | FALSE
2018 | OR | Total Electric Power Industry | Other Biomass | 357073 | FALSE
2018 | OR | Total Electric Power Industry | Wind | 7447442 | FALSE
2018 | OR | Total Electric Power Industry | Wood and Wood Derived Fuels | 680223 | FALSE
2018 | OR | Combined Heat and Power, Industrial Power | Total | 609335 | chp
2018 | OR | Combined Heat and Power, Industrial Power | Natural Gas | 73094 | chp
2018 | OR | Combined Heat and Power, Industrial Power | Petroleum | 0 | chp
2018 | OR | Combined Heat and Power, Industrial Power | Other Biomass | 22018 | chp
2018 | OR | Combined Heat and Power, Industrial Power | Wood and Wood Derived Fuels | 514223 | chp
2018 | OR | Combined Heat and Power, Commercial Power | Total | 73926 | chp
2018 | OR | Combined Heat and Power, Commercial Power | Natural Gas | 44742 | chp
2018 | OR | Combined Heat and Power, Commercial Power | Petroleum | 19 | chp
2018 | OR | Combined Heat and Power, Commercial Power | Other Biomass | 29165 | chp
2018 | OR | Combined Heat and Power, Electric Power | Total | 5123590 | TRUE
2018 | OR | Combined Heat and Power, Electric Power | Natural Gas | 5086578 | TRUE
2018 | OR | Combined Heat and Power, Electric Power | Other Biomass | 37012 | TRUE
2018 | OR | Combined Heat and Power, Electric Power | Wood and Wood Derived Fuels | 0 | TRUE
2018 | OR | Electric Generators, Independent Power Producers | Total | 11286428 | TRUE
2018 | OR | Electric Generators, Independent Power Producers | Geothermal | 176235 | TRUE
2018 | OR | Electric Generators, Independent Power Producers | Hydroelectric Conventional | 243433 | TRUE
2018 | OR | Electric Generators, Independent Power Producers | Natural Gas | 3686376 | TRUE
2018 | OR | Electric Generators, Independent Power Producers | Other | 34640 | TRUE
2018 | OR | Electric Generators, Independent Power Producers | Solar Thermal and Photovoltaic | 565575 | TRUE
2018 | OR | Electric Generators, Independent Power Producers | Other Biomass | 210232 | TRUE
2018 | OR | Electric Generators, Independent Power Producers | Wind | 6203937 | TRUE
2018 | OR | Electric Generators, Independent Power Producers | Wood and Wood Derived Fuels | 166000 | TRUE
2018 | OR | Electric Generators, Electric Utilities | Total | 47020281 | TRUE
2018 | OR | Electric Generators, Electric Utilities | Coal | 1476391 | TRUE
2018 | OR | Electric Generators, Electric Utilities | Geothermal | 0 | TRUE
2018 | OR | Electric Generators, Electric Utilities | Hydroelectric Conventional | 35199340 | TRUE
2018 | OR | Electric Generators, Electric Utilities | Natural Gas | 9031987 | TRUE
2018 | OR | Electric Generators, Electric Utilities | Other | -545 | TRUE
2018 | OR | Electric Generators, Electric Utilities | Petroleum | 4837 | TRUE
2018 | OR | Electric Generators, Electric Utilities | Solar Thermal and Photovoltaic | 6121 | TRUE
2018 | OR | Electric Generators, Electric Utilities | Other Biomass | 58645 | TRUE
2018 | OR | Electric Generators, Electric Utilities | Wind | 1243505 | TRUE
2018 | PA | Total Electric Power Industry | Total | 215385830 | FALSE
2018 | PA | Total Electric Power Industry | Coal | 44086284 | FALSE
2018 | PA | Total Electric Power Industry | Pumped Storage | -659143 | FALSE
2018 | PA | Total Electric Power Industry | Hydroelectric Conventional | 4261757 | FALSE
2018 | PA | Total Electric Power Industry | Natural Gas | 76390859 | FALSE
2018 | PA | Total Electric Power Industry | Nuclear | 83476744 | FALSE
2018 | PA | Total Electric Power Industry | Other Gases | 528492 | FALSE
2018 | PA | Total Electric Power Industry | Other | 780847 | FALSE
2018 | PA | Total Electric Power Industry | Petroleum | 625647 | FALSE
2018 | PA | Total Electric Power Industry | Solar Thermal and Photovoltaic | 62475 | FALSE
2018 | PA | Total Electric Power Industry | Other Biomass | 1816682 | FALSE
2018 | PA | Total Electric Power Industry | Wind | 3566917 | FALSE
2018 | PA | Total Electric Power Industry | Wood and Wood Derived Fuels | 448269 | FALSE
2018 | PA | Combined Heat and Power, Industrial Power | Total | 2727845 | chp
2018 | PA | Combined Heat and Power, Industrial Power | Coal | 115914 | chp
2018 | PA | Combined Heat and Power, Industrial Power | Natural Gas | 1504970 | chp
2018 | PA | Combined Heat and Power, Industrial Power | Other Gases | 527148 | chp
2018 | PA | Combined Heat and Power, Industrial Power | Petroleum | 71154 | chp
2018 | PA | Combined Heat and Power, Industrial Power | Solar Thermal and Photovoltaic | 7163 | chp
2018 | PA | Combined Heat and Power, Industrial Power | Other Biomass | 53481 | chp
2018 | PA | Combined Heat and Power, Industrial Power | Wood and Wood Derived Fuels | 448016 | chp
2018 | PA | Combined Heat and Power, Commercial Power | Total | 373025 | chp
2018 | PA | Combined Heat and Power, Commercial Power | Coal | 0 | chp
2018 | PA | Combined Heat and Power, Commercial Power | Natural Gas | 130204 | chp
2018 | PA | Combined Heat and Power, Commercial Power | Other | 93237 | chp
2018 | PA | Combined Heat and Power, Commercial Power | Petroleum | 4282 | chp
2018 | PA | Combined Heat and Power, Commercial Power | Solar Thermal and Photovoltaic | 4875 | chp
2018 | PA | Combined Heat and Power, Commercial Power | Other Biomass | 140427 | chp
2018 | PA | Combined Heat and Power, Electric Power | Total | 8391946 | TRUE
2018 | PA | Combined Heat and Power, Electric Power | Coal | 3045090 | TRUE
2018 | PA | Combined Heat and Power, Electric Power | Natural Gas | 5138689 | TRUE
2018 | PA | Combined Heat and Power, Electric Power | Other Gases | 1345 | TRUE
2018 | PA | Combined Heat and Power, Electric Power | Other | 79611 | TRUE
2018 | PA | Combined Heat and Power, Electric Power | Petroleum | 64846 | TRUE
2018 | PA | Combined Heat and Power, Electric Power | Other Biomass | 62112 | TRUE
2018 | PA | Combined Heat and Power, Electric Power | Wood and Wood Derived Fuels | 253 | TRUE
2018 | PA | Electric Generators, Independent Power Producers | Total | 203742395 | TRUE
2018 | PA | Electric Generators, Independent Power Producers | Coal | 40925280 | TRUE
2018 | PA | Electric Generators, Independent Power Producers | Pumped Storage | -659143 | TRUE
2018 | PA | Electric Generators, Independent Power Producers | Hydroelectric Conventional | 4119904 | TRUE
2018 | PA | Electric Generators, Independent Power Producers | Natural Gas | 69610013 | TRUE
2018 | PA | Electric Generators, Independent Power Producers | Nuclear | 83476744 | TRUE
2018 | PA | Electric Generators, Independent Power Producers | Other Gases | 0 | TRUE
2018 | PA | Electric Generators, Independent Power Producers | Other | 607999 | TRUE
2018 | PA | Electric Generators, Independent Power Producers | Petroleum | 483582 | TRUE
2018 | PA | Electric Generators, Independent Power Producers | Solar Thermal and Photovoltaic | 50437 | TRUE
2018 | PA | Electric Generators, Independent Power Producers | Other Biomass | 1560662 | TRUE
2018 | PA | Electric Generators, Independent Power Producers | Wind | 3566917 | TRUE
2018 | PA | Electric Generators, Electric Utilities | Total | 150619 | TRUE
2018 | PA | Electric Generators, Electric Utilities | Coal | 0 | TRUE
2018 | PA | Electric Generators, Electric Utilities | Hydroelectric Conventional | 141853 | TRUE
2018 | PA | Electric Generators, Electric Utilities | Natural Gas | 6983 | TRUE
2018 | PA | Electric Generators, Electric Utilities | Petroleum | 1783 | TRUE
2018 | RI | Total Electric Power Industry | Total | 8375257 | FALSE
2018 | RI | Total Electric Power Industry | Coal | 0 | FALSE
2018 | RI | Total Electric Power Industry | Hydroelectric Conventional | 4100 | FALSE
2018 | RI | Total Electric Power Industry | Natural Gas | 7896940 | FALSE
2018 | RI | Total Electric Power Industry | Petroleum | 75714 | FALSE
2018 | RI | Total Electric Power Industry | Solar Thermal and Photovoltaic | 28866 | FALSE
2018 | RI | Total Electric Power Industry | Other Biomass | 211031 | FALSE
2018 | RI | Total Electric Power Industry | Wind | 158606 | FALSE
2018 | RI | Combined Heat and Power, Industrial Power | Total | 146201 | chp
2018 | RI | Combined Heat and Power, Industrial Power | Natural Gas | 146163 | chp
2018 | RI | Combined Heat and Power, Industrial Power | Petroleum | 38 | chp
2018 | RI | Combined Heat and Power, Commercial Power | Total | 58571 | chp
2018 | RI | Combined Heat and Power, Commercial Power | Natural Gas | 49264 | chp
2018 | RI | Combined Heat and Power, Commercial Power | Petroleum | 1882 | chp
2018 | RI | Combined Heat and Power, Commercial Power | Wind | 7424 | chp
2018 | RI | Electric Generators, Independent Power Producers | Total | 8170441 | TRUE
2018 | RI | Electric Generators, Independent Power Producers | Coal | 0 | TRUE
2018 | RI | Electric Generators, Independent Power Producers | Hydroelectric Conventional | 4100 | TRUE
2018 | RI | Electric Generators, Independent Power Producers | Natural Gas | 7701512 | TRUE
2018 | RI | Electric Generators, Independent Power Producers | Petroleum | 73750 | TRUE
2018 | RI | Electric Generators, Independent Power Producers | Solar Thermal and Photovoltaic | 28866 | TRUE
2018 | RI | Electric Generators, Independent Power Producers | Other Biomass | 211031 | TRUE
2018 | RI | Electric Generators, Independent Power Producers | Wind | 151182 | TRUE
2018 | RI | Electric Generators, Electric Utilities | Total | 44 | TRUE
2018 | RI | Electric Generators, Electric Utilities | Petroleum | 44 | TRUE
2018 | SC | Total Electric Power Industry | Total | 99364088 | FALSE
2018 | SC | Total Electric Power Industry | Coal | 19497485 | FALSE
2018 | SC | Total Electric Power Industry | Pumped Storage | -704735 | FALSE
2018 | SC | Total Electric Power Industry | Hydroelectric Conventional | 3013720 | FALSE
2018 | SC | Total Electric Power Industry | Natural Gas | 21653796 | FALSE
2018 | SC | Total Electric Power Industry | Nuclear | 52716469 | FALSE
2018 | SC | Total Electric Power Industry | Other | 41651 | FALSE
2018 | SC | Total Electric Power Industry | Petroleum | 343903 | FALSE
2018 | SC | Total Electric Power Industry | Solar Thermal and Photovoltaic | 510494 | FALSE
2018 | SC | Total Electric Power Industry | Other Biomass | 149856 | FALSE
2018 | SC | Total Electric Power Industry | Wood and Wood Derived Fuels | 2141450 | FALSE
2018 | SC | Combined Heat and Power, Industrial Power | Total | 1701870 | chp
2018 | SC | Combined Heat and Power, Industrial Power | Coal | 16052 | chp
2018 | SC | Combined Heat and Power, Industrial Power | Natural Gas | 128458 | chp
2018 | SC | Combined Heat and Power, Industrial Power | Other | 34311 | chp
2018 | SC | Combined Heat and Power, Industrial Power | Petroleum | 11423 | chp
2018 | SC | Combined Heat and Power, Industrial Power | Other Biomass | 50423 | chp
2018 | SC | Combined Heat and Power, Industrial Power | Wood and Wood Derived Fuels | 1461203 | chp
2018 | SC | Combined Heat and Power, Commercial Power | Total | 2602 | chp
2018 | SC | Combined Heat and Power, Commercial Power | Hydroelectric Conventional | 2397 | chp
2018 | SC | Combined Heat and Power, Commercial Power | Natural Gas | 129 | chp
2018 | SC | Combined Heat and Power, Commercial Power | Petroleum | 76 | chp
2018 | SC | Combined Heat and Power, Electric Power | Total | 616640 | TRUE
2018 | SC | Combined Heat and Power, Electric Power | Natural Gas | 523894 | TRUE
2018 | SC | Combined Heat and Power, Electric Power | Other | 7340 | TRUE
2018 | SC | Combined Heat and Power, Electric Power | Petroleum | 899 | TRUE
2018 | SC | Combined Heat and Power, Electric Power | Wood and Wood Derived Fuels | 84507 | TRUE
2018 | SC | Electric Generators, Independent Power Producers | Total | 2985409 | TRUE
2018 | SC | Electric Generators, Independent Power Producers | Hydroelectric Conventional | 80133 | TRUE
2018 | SC | Electric Generators, Independent Power Producers | Natural Gas | 2080288 | TRUE
2018 | SC | Electric Generators, Independent Power Producers | Other | 0 | TRUE
2018 | SC | Electric Generators, Independent Power Producers | Petroleum | 4563 | TRUE
2018 | SC | Electric Generators, Independent Power Producers | Solar Thermal and Photovoltaic | 508291 | TRUE
2018 | SC | Electric Generators, Independent Power Producers | Other Biomass | 12336 | TRUE
2018 | SC | Electric Generators, Independent Power Producers | Wood and Wood Derived Fuels | 299798 | TRUE
2018 | SC | Electric Generators, Electric Utilities | Total | 94057567 | TRUE
2018 | SC | Electric Generators, Electric Utilities | Coal | 19481432 | TRUE
2018 | SC | Electric Generators, Electric Utilities | Pumped Storage | -704735 | TRUE
2018 | SC | Electric Generators, Electric Utilities | Hydroelectric Conventional | 2931190 | TRUE
2018 | SC | Electric Generators, Electric Utilities | Natural Gas | 18921027 | TRUE
2018 | SC | Electric Generators, Electric Utilities | Nuclear | 52716469 | TRUE
2018 | SC | Electric Generators, Electric Utilities | Petroleum | 326942 | TRUE
2018 | SC | Electric Generators, Electric Utilities | Solar Thermal and Photovoltaic | 2203 | TRUE
2018 | SC | Electric Generators, Electric Utilities | Other Biomass | 87097 | TRUE
2018 | SC | Electric Generators, Electric Utilities | Wood and Wood Derived Fuels | 295942 | TRUE
2018 | SD | Total Electric Power Industry | Total | 12616396 | FALSE
2018 | SD | Total Electric Power Industry | Coal | 2339337 | FALSE
2018 | SD | Total Electric Power Industry | Hydroelectric Conventional | 6266270 | FALSE
2018 | SD | Total Electric Power Industry | Natural Gas | 1167719 | FALSE
2018 | SD | Total Electric Power Industry | Other | 0 | FALSE
2018 | SD | Total Electric Power Industry | Petroleum | 6396 | FALSE
2018 | SD | Total Electric Power Industry | Solar Thermal and Photovoltaic | 1672 | FALSE
2018 | SD | Total Electric Power Industry | Other Biomass | 0 | FALSE
2018 | SD | Total Electric Power Industry | Wind | 2835002 | FALSE
2018 | SD | Combined Heat and Power, Commercial Power | Total | 16 | chp
2018 | SD | Combined Heat and Power, Commercial Power | Petroleum | 16 | chp
2018 | SD | Electric Generators, Independent Power Producers | Total | 1988021 | TRUE
2018 | SD | Electric Generators, Independent Power Producers | Other | 0 | TRUE
2018 | SD | Electric Generators, Independent Power Producers | Petroleum | 25 | TRUE
2018 | SD | Electric Generators, Independent Power Producers | Solar Thermal and Photovoltaic | 1672 | TRUE
2018 | SD | Electric Generators, Independent Power Producers | Wind | 1986324 | TRUE
2018 | SD | Electric Generators, Electric Utilities | Total | 10628359 | TRUE
2018 | SD | Electric Generators, Electric Utilities | Coal | 2339337 | TRUE
2018 | SD | Electric Generators, Electric Utilities | Hydroelectric Conventional | 6266270 | TRUE
2018 | SD | Electric Generators, Electric Utilities | Natural Gas | 1167719 | TRUE
2018 | SD | Electric Generators, Electric Utilities | Petroleum | 6356 | TRUE
2018 | SD | Electric Generators, Electric Utilities | Other Biomass | 0 | TRUE
2018 | SD | Electric Generators, Electric Utilities | Wind | 848678 | TRUE
2018 | TN | Total Electric Power Industry | Total | 81554917 | FALSE
2018 | TN | Total Electric Power Industry | Coal | 20966713 | FALSE
2018 | TN | Total Electric Power Industry | Pumped Storage | -619844 | FALSE
2018 | TN | Total Electric Power Industry | Hydroelectric Conventional | 10292725 | FALSE
2018 | TN | Total Electric Power Industry | Natural Gas | 13398703 | FALSE
2018 | TN | Total Electric Power Industry | Nuclear | 36176382 | FALSE
2018 | TN | Total Electric Power Industry | Other Gases | 11175 | FALSE
2018 | TN | Total Electric Power Industry | Other | 8457 | FALSE
2018 | TN | Total Electric Power Industry | Petroleum | 129555 | FALSE
2018 | TN | Total Electric Power Industry | Solar Thermal and Photovoltaic | 167594 | FALSE
2018 | TN | Total Electric Power Industry | Other Biomass | 87220 | FALSE
2018 | TN | Total Electric Power Industry | Wind | 41009 | FALSE
2018 | TN | Total Electric Power Industry | Wood and Wood Derived Fuels | 895227 | FALSE
2018 | TN | Combined Heat and Power, Industrial Power | Total | 2183259 | chp
2018 | TN | Combined Heat and Power, Industrial Power | Coal | 647194 | chp
2018 | TN | Combined Heat and Power, Industrial Power | Natural Gas | 602574 | chp
2018 | TN | Combined Heat and Power, Industrial Power | Other Gases | 11175 | chp
2018 | TN | Combined Heat and Power, Industrial Power | Other | 8457 | chp
2018 | TN | Combined Heat and Power, Industrial Power | Petroleum | 2382 | chp
2018 | TN | Combined Heat and Power, Industrial Power | Solar Thermal and Photovoltaic | 6263 | chp
2018 | TN | Combined Heat and Power, Industrial Power | Other Biomass | 9986 | chp
2018 | TN | Combined Heat and Power, Industrial Power | Wood and Wood Derived Fuels | 895227 | chp
2018 | TN | Combined Heat and Power, Commercial Power | Total | 228945 | chp
2018 | TN | Combined Heat and Power, Commercial Power | Coal | 0 | chp
2018 | TN | Combined Heat and Power, Commercial Power | Natural Gas | 224807 | chp
2018 | TN | Combined Heat and Power, Commercial Power | Petroleum | 0 | chp
2018 | TN | Combined Heat and Power, Commercial Power | Solar Thermal and Photovoltaic | 4138 | chp
2018 | TN | Electric Generators, Independent Power Producers | Total | 288652 | TRUE
2018 | TN | Electric Generators, Independent Power Producers | Natural Gas | 13874 | TRUE
2018 | TN | Electric Generators, Independent Power Producers | Petroleum | 300 | TRUE
2018 | TN | Electric Generators, Independent Power Producers | Solar Thermal and Photovoltaic | 156235 | TRUE
2018 | TN | Electric Generators, Independent Power Producers | Other Biomass | 77234 | TRUE
2018 | TN | Electric Generators, Independent Power Producers | Wind | 41009 | TRUE
2018 | TN | Electric Generators, Electric Utilities | Total | 78854061 | TRUE
2018 | TN | Electric Generators, Electric Utilities | Coal | 20319519 | TRUE
2018 | TN | Electric Generators, Electric Utilities | Pumped Storage | -619844 | TRUE
2018 | TN | Electric Generators, Electric Utilities | Hydroelectric Conventional | 10292725 | TRUE
2018 | TN | Electric Generators, Electric Utilities | Natural Gas | 12557448 | TRUE
2018 | TN | Electric Generators, Electric Utilities | Nuclear | 36176382 | TRUE
2018 | TN | Electric Generators, Electric Utilities | Petroleum | 126873 | TRUE
2018 | TN | Electric Generators, Electric Utilities | Solar Thermal and Photovoltaic | 958 | TRUE
2018 | TN | Electric Generators, Electric Utilities | Other Biomass | 0 | TRUE
2018 | TN | Electric Generators, Electric Utilities | Wind | 0 | TRUE
2018 | TX | Total Electric Power Industry | Total | 477352425 | FALSE
2018 | TX | Total Electric Power Industry | Coal | 111722643 | FALSE
2018 | TX | Total Electric Power Industry | Hydroelectric Conventional | 1126378 | FALSE
2018 | TX | Total Electric Power Industry | Natural Gas | 239713084 | FALSE
2018 | TX | Total Electric Power Industry | Nuclear | 41185739 | FALSE
2018 | TX | Total Electric Power Industry | Other Gases | 2526476 | FALSE
2018 | TX | Total Electric Power Industry | Other | 452629 | FALSE
2018 | TX | Total Electric Power Industry | Petroleum | 129313 | FALSE
2018 | TX | Total Electric Power Industry | Solar Thermal and Photovoltaic | 3205647 | FALSE
2018 | TX | Total Electric Power Industry | Other Biomass | 585208 | FALSE
2018 | TX | Total Electric Power Industry | Wind | 75700434 | FALSE
2018 | TX | Total Electric Power Industry | Wood and Wood Derived Fuels | 1004874 | FALSE
2018 | TX | Combined Heat and Power, Industrial Power | Total | 44578983 | chp
2018 | TX | Combined Heat and Power, Industrial Power | Natural Gas | 42029373 | chp
2018 | TX | Combined Heat and Power, Industrial Power | Other Gases | 1112990 | chp
2018 | TX | Combined Heat and Power, Industrial Power | Other | 384470 | chp
2018 | TX | Combined Heat and Power, Industrial Power | Petroleum | 71754 | chp
2018 | TX | Combined Heat and Power, Industrial Power | Other Biomass | 123157 | chp
2018 | TX | Combined Heat and Power, Industrial Power | Wind | 10038 | chp
2018 | TX | Combined Heat and Power, Industrial Power | Wood and Wood Derived Fuels | 847201 | chp
2018 | TX | Combined Heat and Power, Commercial Power | Total | 743060 | chp
2018 | TX | Combined Heat and Power, Commercial Power | Hydroelectric Conventional | 1168 | chp
2018 | TX | Combined Heat and Power, Commercial Power | Natural Gas | 652835 | chp
2018 | TX | Combined Heat and Power, Commercial Power | Petroleum | 759 | chp
2018 | TX | Combined Heat and Power, Commercial Power | Solar Thermal and Photovoltaic | 1777 | chp
2018 | TX | Combined Heat and Power, Commercial Power | Other Biomass | 33262 | chp
2018 | TX | Combined Heat and Power, Commercial Power | Wind | 53259 | chp
2018 | TX | Combined Heat and Power, Electric Power | Total | 40650047 | TRUE
2018 | TX | Combined Heat and Power, Electric Power | Natural Gas | 39161150 | TRUE
2018 | TX | Combined Heat and Power, Electric Power | Other Gases | 1413486 | TRUE
2018 | TX | Combined Heat and Power, Electric Power | Other | 75411 | TRUE
2018 | TX | Electric Generators, Independent Power Producers | Total | 298415819 | TRUE
2018 | TX | Electric Generators, Independent Power Producers | Coal | 64420228 | TRUE
2018 | TX | Electric Generators, Independent Power Producers | Hydroelectric Conventional | 33085 | TRUE
2018 | TX | Electric Generators, Independent Power Producers | Natural Gas | 113635611 | TRUE
2018 | TX | Electric Generators, Independent Power Producers | Nuclear | 41185739 | TRUE
2018 | TX | Electric Generators, Independent Power Producers | Other | -6898 | TRUE
2018 | TX | Electric Generators, Independent Power Producers | Petroleum | 17584 | TRUE
2018 | TX | Electric Generators, Independent Power Producers | Solar Thermal and Photovoltaic | 3195453 | TRUE
2018 | TX | Electric Generators, Independent Power Producers | Other Biomass | 428790 | TRUE
2018 | TX | Electric Generators, Independent Power Producers | Wind | 75348554 | TRUE
2018 | TX | Electric Generators, Independent Power Producers | Wood and Wood Derived Fuels | 157673 | TRUE
2018 | TX | Electric Generators, Electric Utilities | Total | 92964516 | TRUE
2018 | TX | Electric Generators, Electric Utilities | Coal | 47302414 | TRUE
2018 | TX | Electric Generators, Electric Utilities | Hydroelectric Conventional | 1092125 | TRUE
2018 | TX | Electric Generators, Electric Utilities | Natural Gas | 44234116 | TRUE
2018 | TX | Electric Generators, Electric Utilities | Other | -354 | TRUE
2018 | TX | Electric Generators, Electric Utilities | Petroleum | 39215 | TRUE
2018 | TX | Electric Generators, Electric Utilities | Solar Thermal and Photovoltaic | 8417 | TRUE
2018 | TX | Electric Generators, Electric Utilities | Wind | 288583 | TRUE
2018 | TX | Electric Generators, Electric Utilities | Wood and Wood Derived Fuels | 0 | TRUE
2018 | US-Total | Total Electric Power Industry | Total | 4180987703 | FALSE
2018 | US-Total | Total Electric Power Industry | Coal | 1149487339 | FALSE
2018 | US-Total | Total Electric Power Industry | Geothermal | 15967134 | FALSE
2018 | US-Total | Total Electric Power Industry | Pumped Storage | -5904539 | FALSE
2018 | US-Total | Total Electric Power Industry | Hydroelectric Conventional | 292523989 | FALSE
2018 | US-Total | Total Electric Power Industry | Natural Gas | 1471843031 | FALSE
2018 | US-Total | Total Electric Power Industry | Nuclear | 807084477 | FALSE
2018 | US-Total | Total Electric Power Industry | Other Gases | 13462749 | FALSE
2018 | US-Total | Total Electric Power Industry | Other | 12973204 | FALSE
2018 | US-Total | Total Electric Power Industry | Petroleum | 25225628 | FALSE
2018 | US-Total | Total Electric Power Industry | Solar Thermal and Photovoltaic | 63825315 | FALSE
2018 | US-Total | Total Electric Power Industry | Other Biomass | 20895765 | FALSE
2018 | US-Total | Total Electric Power Industry | Wind | 272667454 | FALSE
2018 | US-Total | Total Electric Power Industry | Wood and Wood Derived Fuels | 40936159 | FALSE
2018 | US-Total | Combined Heat and Power, Industrial Power | Total | 146798381 | chp
2018 | US-Total | Combined Heat and Power, Industrial Power | Coal | 7011458 | chp
2018 | US-Total | Combined Heat and Power, Industrial Power | Hydroelectric Conventional | 1149026 | chp
2018 | US-Total | Combined Heat and Power, Industrial Power | Natural Gas | 94891887 | chp
2018 | US-Total | Combined Heat and Power, Industrial Power | Other Gases | 9376685 | chp
2018 | US-Total | Combined Heat and Power, Industrial Power | Other | 4724611 | chp
2018 | US-Total | Combined Heat and Power, Industrial Power | Petroleum | 1157358 | chp
2018 | US-Total | Combined Heat and Power, Industrial Power | Solar Thermal and Photovoltaic | 47317 | chp
2018 | US-Total | Combined Heat and Power, Industrial Power | Other Biomass | 868308 | chp
2018 | US-Total | Combined Heat and Power, Industrial Power | Wind | 96916 | chp
2018 | US-Total | Combined Heat and Power, Industrial Power | Wood and Wood Derived Fuels | 27474815 | chp
2018 | US-Total | Combined Heat and Power, Commercial Power | Total | 13312386 | chp
2018 | US-Total | Combined Heat and Power, Commercial Power | Coal | 302870 | chp
2018 | US-Total | Combined Heat and Power, Commercial Power | Geothermal | 33442 | chp
2018 | US-Total | Combined Heat and Power, Commercial Power | Pumped Storage | 0 | chp
2018 | US-Total | Combined Heat and Power, Commercial Power | Hydroelectric Conventional | 227299 | chp
2018 | US-Total | Combined Heat and Power, Commercial Power | Natural Gas | 8418693 | chp
2018 | US-Total | Combined Heat and Power, Commercial Power | Other | 1010180 | chp
2018 | US-Total | Combined Heat and Power, Commercial Power | Petroleum | 139794 | chp
2018 | US-Total | Combined Heat and Power, Commercial Power | Solar Thermal and Photovoltaic | 525170 | chp
2018 | US-Total | Combined Heat and Power, Commercial Power | Other Biomass | 2404231 | chp
2018 | US-Total | Combined Heat and Power, Commercial Power | Wind | 174110 | chp
2018 | US-Total | Combined Heat and Power, Commercial Power | Wood and Wood Derived Fuels | 76597 | chp
2018 | US-Total | Combined Heat and Power, Electric Power | Total | 142681796 | TRUE
2018 | US-Total | Combined Heat and Power, Electric Power | Coal | 14009624 | TRUE
2018 | US-Total | Combined Heat and Power, Electric Power | Natural Gas | 118638409 | TRUE
2018 | US-Total | Combined Heat and Power, Electric Power | Other Gases | 3935045 | TRUE
2018 | US-Total | Combined Heat and Power, Electric Power | Other | 865296 | TRUE
2018 | US-Total | Combined Heat and Power, Electric Power | Petroleum | 2068731 | TRUE
2018 | US-Total | Combined Heat and Power, Electric Power | Solar Thermal and Photovoltaic | 5385 | TRUE
2018 | US-Total | Combined Heat and Power, Electric Power | Other Biomass | 1061641 | TRUE
2018 | US-Total | Combined Heat and Power, Electric Power | Wood and Wood Derived Fuels | 2097665 | TRUE
2018 | US-Total | Electric Generators, Independent Power Producers | Total | 1538235238 | TRUE
2018 | US-Total | Electric Generators, Independent Power Producers | Coal | 264658855 | TRUE
2018 | US-Total | Electric Generators, Independent Power Producers | Geothermal | 14924411 | TRUE
2018 | US-Total | Electric Generators, Independent Power Producers | Pumped Storage | -1119455 | TRUE
2018 | US-Total | Electric Generators, Independent Power Producers | Hydroelectric Conventional | 23811594 | TRUE
2018 | US-Total | Electric Generators, Independent Power Producers | Natural Gas | 526977826 | TRUE
2018 | US-Total | Electric Generators, Independent Power Producers | Nuclear | 382833277 | TRUE
2018 | US-Total | Electric Generators, Independent Power Producers | Other Gases | 0 | TRUE
2018 | US-Total | Electric Generators, Independent Power Producers | Other | 5811628 | TRUE
2018 | US-Total | Electric Generators, Independent Power Producers | Petroleum | 4935044 | TRUE
2018 | US-Total | Electric Generators, Independent Power Producers | Solar Thermal and Photovoltaic | 58331322 | TRUE
2018 | US-Total | Electric Generators, Independent Power Producers | Other Biomass | 15217308 | TRUE
2018 | US-Total | Electric Generators, Independent Power Producers | Wind | 233930512 | TRUE
2018 | US-Total | Electric Generators, Independent Power Producers | Wood and Wood Derived Fuels | 7922916 | TRUE
2018 | US-Total | Electric Generators, Electric Utilities | Total | 2339959902 | TRUE
2018 | US-Total | Electric Generators, Electric Utilities | Coal | 863504531 | TRUE
2018 | US-Total | Electric Generators, Electric Utilities | Geothermal | 1009281 | TRUE
2018 | US-Total | Electric Generators, Electric Utilities | Pumped Storage | -4785084 | TRUE
2018 | US-Total | Electric Generators, Electric Utilities | Hydroelectric Conventional | 267336070 | TRUE
2018 | US-Total | Electric Generators, Electric Utilities | Natural Gas | 722916216 | TRUE
2018 | US-Total | Electric Generators, Electric Utilities | Nuclear | 424251200 | TRUE
2018 | US-Total | Electric Generators, Electric Utilities | Other Gases | 151018 | TRUE
2018 | US-Total | Electric Generators, Electric Utilities | Other | 561490 | TRUE
2018 | US-Total | Electric Generators, Electric Utilities | Petroleum | 16924701 | TRUE
2018 | US-Total | Electric Generators, Electric Utilities | Solar Thermal and Photovoltaic | 4916120 | TRUE
2018 | US-Total | Electric Generators, Electric Utilities | Other Biomass | 1344277 | TRUE
2018 | US-Total | Electric Generators, Electric Utilities | Wind | 38465916 | TRUE
2018 | US-Total | Electric Generators, Electric Utilities | Wood and Wood Derived Fuels | 3364166 | TRUE
2018 | UT | Total Electric Power Industry | Total | 39375424 | FALSE
2018 | UT | Total Electric Power Industry | Coal | 25912474 | FALSE
2018 | UT | Total Electric Power Industry | Geothermal | 445737 | FALSE
2018 | UT | Total Electric Power Industry | Hydroelectric Conventional | 927097 | FALSE
2018 | UT | Total Electric Power Industry | Natural Gas | 8724119 | FALSE
2018 | UT | Total Electric Power Industry | Other Gases | 6559 | FALSE
2018 | UT | Total Electric Power Industry | Other | 225143 | FALSE
2018 | UT | Total Electric Power Industry | Petroleum | 36574 | FALSE
2018 | UT | Total Electric Power Industry | Solar Thermal and Photovoltaic | 2223706 | FALSE
2018 | UT | Total Electric Power Industry | Other Biomass | 79460 | FALSE
2018 | UT | Total Electric Power Industry | Wind | 794555 | FALSE
2018 | UT | Combined Heat and Power, Industrial Power | Total | 592382 | chp
2018 | UT | Combined Heat and Power, Industrial Power | Coal | 0 | chp
2018 | UT | Combined Heat and Power, Industrial Power | Natural Gas | 413784 | chp
2018 | UT | Combined Heat and Power, Industrial Power | Other Gases | 6559 | chp
2018 | UT | Combined Heat and Power, Industrial Power | Other | 172039 | chp
2018 | UT | Combined Heat and Power, Industrial Power | Petroleum | 0 | chp
2018 | UT | Combined Heat and Power, Commercial Power | Total | 79088 | chp
2018 | UT | Combined Heat and Power, Commercial Power | Natural Gas | 65370 | chp
2018 | UT | Combined Heat and Power, Commercial Power | Petroleum | 0 | chp
2018 | UT | Combined Heat and Power, Commercial Power | Other Biomass | 13718 | chp
2018 | UT | Electric Generators, Independent Power Producers | Total | 3803049 | TRUE
2018 | UT | Electric Generators, Independent Power Producers | Coal | 411786 | TRUE
2018 | UT | Electric Generators, Independent Power Producers | Geothermal | 222686 | TRUE
2018 | UT | Electric Generators, Independent Power Producers | Hydroelectric Conventional | 8241 | TRUE
2018 | UT | Electric Generators, Independent Power Producers | Natural Gas | 75228 | TRUE
2018 | UT | Electric Generators, Independent Power Producers | Petroleum | 1105 | TRUE
2018 | UT | Electric Generators, Independent Power Producers | Solar Thermal and Photovoltaic | 2223706 | TRUE
2018 | UT | Electric Generators, Independent Power Producers | Other Biomass | 65742 | TRUE
2018 | UT | Electric Generators, Independent Power Producers | Wind | 794555 | TRUE
2018 | UT | Electric Generators, Electric Utilities | Total | 34900905 | TRUE
2018 | UT | Electric Generators, Electric Utilities | Coal | 25500688 | TRUE
2018 | UT | Electric Generators, Electric Utilities | Geothermal | 223051 | TRUE
2018 | UT | Electric Generators, Electric Utilities | Hydroelectric Conventional | 918856 | TRUE
2018 | UT | Electric Generators, Electric Utilities | Natural Gas | 8169737 | TRUE
2018 | UT | Electric Generators, Electric Utilities | Other | 53104 | TRUE
2018 | UT | Electric Generators, Electric Utilities | Petroleum | 35468 | TRUE
2018 | VA | Total Electric Power Industry | Total | 95509121 | FALSE
2018 | VA | Total Electric Power Industry | Coal | 9266276 | FALSE
2018 | VA | Total Electric Power Industry | Pumped Storage | -1291976 | FALSE
2018 | VA | Total Electric Power Industry | Hydroelectric Conventional | 1764860 | FALSE
2018 | VA | Total Electric Power Industry | Natural Gas | 50160301 | FALSE
2018 | VA | Total Electric Power Industry | Nuclear | 29251668 | FALSE
2018 | VA | Total Electric Power Industry | Other | 471227 | FALSE
2018 | VA | Total Electric Power Industry | Petroleum | 950411 | FALSE
2018 | VA | Total Electric Power Industry | Solar Thermal and Photovoltaic | 763072 | FALSE
2018 | VA | Total Electric Power Industry | Other Biomass | 1172015 | FALSE
2018 | VA | Total Electric Power Industry | Wood and Wood Derived Fuels | 3001267 | FALSE
2018 | VA | Combined Heat and Power, Industrial Power | Total | 2484416 | chp
2018 | VA | Combined Heat and Power, Industrial Power | Coal | 182256 | chp
2018 | VA | Combined Heat and Power, Industrial Power | Hydroelectric Conventional | 172 | chp
2018 | VA | Combined Heat and Power, Industrial Power | Natural Gas | 743973 | chp
2018 | VA | Combined Heat and Power, Industrial Power | Petroleum | 3691 | chp
2018 | VA | Combined Heat and Power, Industrial Power | Other Biomass | 17432 | chp
2018 | VA | Combined Heat and Power, Industrial Power | Wood and Wood Derived Fuels | 1536891 | chp
2018 | VA | Combined Heat and Power, Commercial Power | Total | 381651 | chp
2018 | VA | Combined Heat and Power, Commercial Power | Coal | 6235 | chp
2018 | VA | Combined Heat and Power, Commercial Power | Natural Gas | 15536 | chp
2018 | VA | Combined Heat and Power, Commercial Power | Other | 148508 | chp
2018 | VA | Combined Heat and Power, Commercial Power | Petroleum | 47081 | chp
2018 | VA | Combined Heat and Power, Commercial Power | Other Biomass | 164291 | chp
2018 | VA | Combined Heat and Power, Commercial Power | Wood and Wood Derived Fuels | 0 | chp
2018 | VA | Combined Heat and Power, Electric Power | Total | 1517249 | TRUE
2018 | VA | Combined Heat and Power, Electric Power | Coal | 83162 | TRUE
2018 | VA | Combined Heat and Power, Electric Power | Natural Gas | 1390911 | TRUE
2018 | VA | Combined Heat and Power, Electric Power | Petroleum | 43176 | TRUE
2018 | VA | Electric Generators, Independent Power Producers | Total | 18747217 | TRUE
2018 | VA | Electric Generators, Independent Power Producers | Coal | 541836 | TRUE
2018 | VA | Electric Generators, Independent Power Producers | Hydroelectric Conventional | 68430 | TRUE
2018 | VA | Electric Generators, Independent Power Producers | Natural Gas | 15780620 | TRUE
2018 | VA | Electric Generators, Independent Power Producers | Other | 322719 | TRUE
2018 | VA | Electric Generators, Independent Power Producers | Petroleum | 164157 | TRUE
2018 | VA | Electric Generators, Independent Power Producers | Solar Thermal and Photovoltaic | 621705 | TRUE
2018 | VA | Electric Generators, Independent Power Producers | Other Biomass | 987592 | TRUE
2018 | VA | Electric Generators, Independent Power Producers | Wood and Wood Derived Fuels | 260158 | TRUE
2018 | VA | Electric Generators, Electric Utilities | Total | 72378588 | TRUE
2018 | VA | Electric Generators, Electric Utilities | Coal | 8452786 | TRUE
2018 | VA | Electric Generators, Electric Utilities | Pumped Storage | -1291976 | TRUE
2018 | VA | Electric Generators, Electric Utilities | Hydroelectric Conventional | 1696258 | TRUE
2018 | VA | Electric Generators, Electric Utilities | Natural Gas | 32229260 | TRUE
2018 | VA | Electric Generators, Electric Utilities | Nuclear | 29251668 | TRUE
2018 | VA | Electric Generators, Electric Utilities | Petroleum | 692307 | TRUE
2018 | VA | Electric Generators, Electric Utilities | Solar Thermal and Photovoltaic | 141367 | TRUE
2018 | VA | Electric Generators, Electric Utilities | Other Biomass | 2700 | TRUE
2018 | VA | Electric Generators, Electric Utilities | Wood and Wood Derived Fuels | 1204218 | TRUE
2018 | VT | Total Electric Power Industry | Total | 2178915 | FALSE
2018 | VT | Total Electric Power Industry | Hydroelectric Conventional | 1268189 | FALSE
2018 | VT | Total Electric Power Industry | Natural Gas | 1797 | FALSE
2018 | VT | Total Electric Power Industry | Other | -296 | FALSE
2018 | VT | Total Electric Power Industry | Petroleum | 3132 | FALSE
2018 | VT | Total Electric Power Industry | Solar Thermal and Photovoltaic | 106740 | FALSE
2018 | VT | Total Electric Power Industry | Other Biomass | 12053 | FALSE
2018 | VT | Total Electric Power Industry | Wind | 373346 | FALSE
2018 | VT | Total Electric Power Industry | Wood and Wood Derived Fuels | 413955 | FALSE
2018 | VT | Combined Heat and Power, Commercial Power | Total | 3444 | chp
2018 | VT | Combined Heat and Power, Commercial Power | Natural Gas | 1051 | chp
2018 | VT | Combined Heat and Power, Commercial Power | Petroleum | 96 | chp
2018 | VT | Combined Heat and Power, Commercial Power | Wood and Wood Derived Fuels | 2298 | chp
2018 | VT | Electric Generators, Independent Power Producers | Total | 1319953 | TRUE
2018 | VT | Electric Generators, Independent Power Producers | Hydroelectric Conventional | 870277 | TRUE
2018 | VT | Electric Generators, Independent Power Producers | Solar Thermal and Photovoltaic | 70178 | TRUE
2018 | VT | Electric Generators, Independent Power Producers | Other Biomass | 12053 | TRUE
2018 | VT | Electric Generators, Independent Power Producers | Wind | 200543 | TRUE
2018 | VT | Electric Generators, Independent Power Producers | Wood and Wood Derived Fuels | 166902 | TRUE
2018 | VT | Electric Generators, Electric Utilities | Total | 855518 | TRUE
2018 | VT | Electric Generators, Electric Utilities | Hydroelectric Conventional | 397912 | TRUE
2018 | VT | Electric Generators, Electric Utilities | Natural Gas | 746 | TRUE
2018 | VT | Electric Generators, Electric Utilities | Other | -296 | TRUE
2018 | VT | Electric Generators, Electric Utilities | Petroleum | 3036 | TRUE
2018 | VT | Electric Generators, Electric Utilities | Solar Thermal and Photovoltaic | 36562 | TRUE
2018 | VT | Electric Generators, Electric Utilities | Other Biomass | 0 | TRUE
2018 | VT | Electric Generators, Electric Utilities | Wind | 172803 | TRUE
2018 | VT | Electric Generators, Electric Utilities | Wood and Wood Derived Fuels | 244755 | TRUE
2018 | WA | Total Electric Power Industry | Total | 116756729 | FALSE
2018 | WA | Total Electric Power Industry | Coal | 5382866 | FALSE
2018 | WA | Total Electric Power Industry | Pumped Storage | 28237 | FALSE
2018 | WA | Total Electric Power Industry | Hydroelectric Conventional | 80883377 | FALSE
2018 | WA | Total Electric Power Industry | Natural Gas | 10535078 | FALSE
2018 | WA | Total Electric Power Industry | Nuclear | 9708441 | FALSE
2018 | WA | Total Electric Power Industry | Other Gases | 430840 | FALSE
2018 | WA | Total Electric Power Industry | Other | 59265 | FALSE
2018 | WA | Total Electric Power Industry | Petroleum | 23656 | FALSE
2018 | WA | Total Electric Power Industry | Solar Thermal and Photovoltaic | 1695 | FALSE
2018 | WA | Total Electric Power Industry | Other Biomass | 231707 | FALSE
2018 | WA | Total Electric Power Industry | Wind | 7900094 | FALSE
2018 | WA | Total Electric Power Industry | Wood and Wood Derived Fuels | 1571472 | FALSE
2018 | WA | Combined Heat and Power, Industrial Power | Total | 1362985 | chp
2018 | WA | Combined Heat and Power, Industrial Power | Coal | 23601 | chp
2018 | WA | Combined Heat and Power, Industrial Power | Natural Gas | 85095 | chp
2018 | WA | Combined Heat and Power, Industrial Power | Petroleum | 8961 | chp
2018 | WA | Combined Heat and Power, Industrial Power | Other Biomass | 10543 | chp
2018 | WA | Combined Heat and Power, Industrial Power | Wood and Wood Derived Fuels | 1234785 | chp
2018 | WA | Combined Heat and Power, Commercial Power | Total | 31578 | chp
2018 | WA | Combined Heat and Power, Commercial Power | Natural Gas | 18828 | chp
2018 | WA | Combined Heat and Power, Commercial Power | Petroleum | 246 | chp
2018 | WA | Combined Heat and Power, Commercial Power | Other Biomass | 12504 | chp
2018 | WA | Combined Heat and Power, Electric Power | Total | 899661 | TRUE
2018 | WA | Combined Heat and Power, Electric Power | Natural Gas | 468821 | TRUE
2018 | WA | Combined Heat and Power, Electric Power | Other Gases | 430840 | TRUE
2018 | WA | Combined Heat and Power, Electric Power | Petroleum | 0 | TRUE
2018 | WA | Electric Generators, Independent Power Producers | Total | 12824205 | TRUE
2018 | WA | Electric Generators, Independent Power Producers | Coal | 5359265 | TRUE
2018 | WA | Electric Generators, Independent Power Producers | Hydroelectric Conventional | 400032 | TRUE
2018 | WA | Electric Generators, Independent Power Producers | Natural Gas | 3187874 | TRUE
2018 | WA | Electric Generators, Independent Power Producers | Other | 60409 | TRUE
2018 | WA | Electric Generators, Independent Power Producers | Petroleum | 10117 | TRUE
2018 | WA | Electric Generators, Independent Power Producers | Solar Thermal and Photovoltaic | 1207 | TRUE
2018 | WA | Electric Generators, Independent Power Producers | Other Biomass | 124308 | TRUE
2018 | WA | Electric Generators, Independent Power Producers | Wind | 3680993 | TRUE
2018 | WA | Electric Generators, Electric Utilities | Total | 101638299 | TRUE
2018 | WA | Electric Generators, Electric Utilities | Pumped Storage | 28237 | TRUE
2018 | WA | Electric Generators, Electric Utilities | Hydroelectric Conventional | 80483345 | TRUE
2018 | WA | Electric Generators, Electric Utilities | Natural Gas | 6774460 | TRUE
2018 | WA | Electric Generators, Electric Utilities | Nuclear | 9708441 | TRUE
2018 | WA | Electric Generators, Electric Utilities | Other | -1144 | TRUE
2018 | WA | Electric Generators, Electric Utilities | Petroleum | 4332 | TRUE
2018 | WA | Electric Generators, Electric Utilities | Solar Thermal and Photovoltaic | 488 | TRUE
2018 | WA | Electric Generators, Electric Utilities | Other Biomass | 84352 | TRUE
2018 | WA | Electric Generators, Electric Utilities | Wind | 4219101 | TRUE
2018 | WA | Electric Generators, Electric Utilities | Wood and Wood Derived Fuels | 336687 | TRUE
2018 | WI | Total Electric Power Industry | Total | 65936803 | FALSE
2018 | WI | Total Electric Power Industry | Coal | 33322379 | FALSE
2018 | WI | Total Electric Power Industry | Hydroelectric Conventional | 2392010 | FALSE
2018 | WI | Total Electric Power Industry | Natural Gas | 16798656 | FALSE
2018 | WI | Total Electric Power Industry | Nuclear | 10129122 | FALSE
2018 | WI | Total Electric Power Industry | Other | 42631 | FALSE
2018 | WI | Total Electric Power Industry | Petroleum | 137511 | FALSE
2018 | WI | Total Electric Power Industry | Solar Thermal and Photovoltaic | 39682 | FALSE
2018 | WI | Total Electric Power Industry | Other Biomass | 554039 | FALSE
2018 | WI | Total Electric Power Industry | Wind | 1637658 | FALSE
2018 | WI | Total Electric Power Industry | Wood and Wood Derived Fuels | 883115 | FALSE
2018 | WI | Combined Heat and Power, Industrial Power | Total | 1795718 | chp
2018 | WI | Combined Heat and Power, Industrial Power | Coal | 388886 | chp
2018 | WI | Combined Heat and Power, Industrial Power | Hydroelectric Conventional | 141008 | chp
2018 | WI | Combined Heat and Power, Industrial Power | Natural Gas | 656207 | chp
2018 | WI | Combined Heat and Power, Industrial Power | Other | 25566 | chp
2018 | WI | Combined Heat and Power, Industrial Power | Petroleum | 558 | chp
2018 | WI | Combined Heat and Power, Industrial Power | Other Biomass | 34364 | chp
2018 | WI | Combined Heat and Power, Industrial Power | Wind | 6830 | chp
2018 | WI | Combined Heat and Power, Industrial Power | Wood and Wood Derived Fuels | 542298 | chp
2018 | WI | Combined Heat and Power, Commercial Power | Total | 144573 | chp
2018 | WI | Combined Heat and Power, Commercial Power | Coal | 0 | chp
2018 | WI | Combined Heat and Power, Commercial Power | Natural Gas | 74965 | chp
2018 | WI | Combined Heat and Power, Commercial Power | Petroleum | 192 | chp
2018 | WI | Combined Heat and Power, Commercial Power | Solar Thermal and Photovoltaic | 4998 | chp
2018 | WI | Combined Heat and Power, Commercial Power | Other Biomass | 44821 | chp
2018 | WI | Combined Heat and Power, Commercial Power | Wind | 19597 | chp
2018 | WI | Combined Heat and Power, Commercial Power | Wood and Wood Derived Fuels | 0 | chp
2018 | WI | Combined Heat and Power, Electric Power | Total | 867925 | TRUE
2018 | WI | Combined Heat and Power, Electric Power | Natural Gas | 752133 | TRUE
2018 | WI | Combined Heat and Power, Electric Power | Petroleum | 925 | TRUE
2018 | WI | Combined Heat and Power, Electric Power | Other Biomass | 114866 | TRUE
2018 | WI | Electric Generators, Independent Power Producers | Total | 11834360 | TRUE
2018 | WI | Electric Generators, Independent Power Producers | Hydroelectric Conventional | 134549 | TRUE
2018 | WI | Electric Generators, Independent Power Producers | Natural Gas | 454618 | TRUE
2018 | WI | Electric Generators, Independent Power Producers | Nuclear | 10129122 | TRUE
2018 | WI | Electric Generators, Independent Power Producers | Petroleum | -145 | TRUE
2018 | WI | Electric Generators, Independent Power Producers | Solar Thermal and Photovoltaic | 34684 | TRUE
2018 | WI | Electric Generators, Independent Power Producers | Other Biomass | 348351 | TRUE
2018 | WI | Electric Generators, Independent Power Producers | Wind | 733181 | TRUE
2018 | WI | Electric Generators, Electric Utilities | Total | 51294228 | TRUE
2018 | WI | Electric Generators, Electric Utilities | Coal | 32933494 | TRUE
2018 | WI | Electric Generators, Electric Utilities | Hydroelectric Conventional | 2116452 | TRUE
2018 | WI | Electric Generators, Electric Utilities | Natural Gas | 14860732 | TRUE
2018 | WI | Electric Generators, Electric Utilities | Other | 17065 | TRUE
2018 | WI | Electric Generators, Electric Utilities | Petroleum | 135981 | TRUE
2018 | WI | Electric Generators, Electric Utilities | Other Biomass | 11637 | TRUE
2018 | WI | Electric Generators, Electric Utilities | Wind | 878050 | TRUE
2018 | WI | Electric Generators, Electric Utilities | Wood and Wood Derived Fuels | 340817 | TRUE
2018 | WV | Total Electric Power Industry | Total | 67249025 | FALSE
2018 | WV | Total Electric Power Industry | Coal | 62038835 | FALSE
2018 | WV | Total Electric Power Industry | Hydroelectric Conventional | 1847643 | FALSE
2018 | WV | Total Electric Power Industry | Natural Gas | 1420390 | FALSE
2018 | WV | Total Electric Power Industry | Other Gases | 24845 | FALSE
2018 | WV | Total Electric Power Industry | Other | -11558 | FALSE
2018 | WV | Total Electric Power Industry | Petroleum | 158885 | FALSE
2018 | WV | Total Electric Power Industry | Wind | 1769984 | FALSE
2018 | WV | Combined Heat and Power, Industrial Power | Total | 1064994 | chp
2018 | WV | Combined Heat and Power, Industrial Power | Hydroelectric Conventional | 687762 | chp
2018 | WV | Combined Heat and Power, Industrial Power | Natural Gas | 352387 | chp
2018 | WV | Combined Heat and Power, Industrial Power | Other Gases | 24845 | chp
2018 | WV | Combined Heat and Power, Electric Power | Total | 385266 | TRUE
2018 | WV | Combined Heat and Power, Electric Power | Coal | 384661 | TRUE
2018 | WV | Combined Heat and Power, Electric Power | Natural Gas | 605 | TRUE
2018 | WV | Electric Generators, Independent Power Producers | Total | 15999729 | TRUE
2018 | WV | Electric Generators, Independent Power Producers | Coal | 12826719 | TRUE
2018 | WV | Electric Generators, Independent Power Producers | Hydroelectric Conventional | 507254 | TRUE
2018 | WV | Electric Generators, Independent Power Producers | Natural Gas | 893453 | TRUE
2018 | WV | Electric Generators, Independent Power Producers | Other | -11348 | TRUE
2018 | WV | Electric Generators, Independent Power Producers | Petroleum | 13667 | TRUE
2018 | WV | Electric Generators, Independent Power Producers | Wind | 1769984 | TRUE
2018 | WV | Electric Generators, Electric Utilities | Total | 49799036 | TRUE
2018 | WV | Electric Generators, Electric Utilities | Coal | 48827456 | TRUE
2018 | WV | Electric Generators, Electric Utilities | Hydroelectric Conventional | 652627 | TRUE
2018 | WV | Electric Generators, Electric Utilities | Natural Gas | 173945 | TRUE
2018 | WV | Electric Generators, Electric Utilities | Other | -210 | TRUE
2018 | WV | Electric Generators, Electric Utilities | Petroleum | 145218 | TRUE
2018 | WY | Total Electric Power Industry | Total | 46112136 | FALSE
2018 | WY | Total Electric Power Industry | Coal | 39679287 | FALSE
2018 | WY | Total Electric Power Industry | Hydroelectric Conventional | 975702 | FALSE
2018 | WY | Total Electric Power Industry | Natural Gas | 896122 | FALSE
2018 | WY | Total Electric Power Industry | Other Gases | 377641 | FALSE
2018 | WY | Total Electric Power Industry | Other | 85266 | FALSE
2018 | WY | Total Electric Power Industry | Petroleum | 40136 | FALSE
2018 | WY | Total Electric Power Industry | Solar Thermal and Photovoltaic | 824 | FALSE
2018 | WY | Total Electric Power Industry | Wind | 4057158 | FALSE
2018 | WY | Combined Heat and Power, Industrial Power | Total | 1524526 | chp
2018 | WY | Combined Heat and Power, Industrial Power | Coal | 399586 | chp
2018 | WY | Combined Heat and Power, Industrial Power | Natural Gas | 661981 | chp
2018 | WY | Combined Heat and Power, Industrial Power | Other Gases | 377641 | chp
2018 | WY | Combined Heat and Power, Industrial Power | Other | 85266 | chp
2018 | WY | Combined Heat and Power, Industrial Power | Petroleum | 51 | chp
2018 | WY | Electric Generators, Independent Power Producers | Total | 2632661 | TRUE
2018 | WY | Electric Generators, Independent Power Producers | Coal | 638162 | TRUE
2018 | WY | Electric Generators, Independent Power Producers | Hydroelectric Conventional | 9193 | TRUE
2018 | WY | Electric Generators, Independent Power Producers | Natural Gas | 1290 | TRUE
2018 | WY | Electric Generators, Independent Power Producers | Solar Thermal and Photovoltaic | 824 | TRUE
2018 | WY | Electric Generators, Independent Power Producers | Wind | 1983192 | TRUE
2018 | WY | Electric Generators, Electric Utilities | Total | 41954949 | TRUE
2018 | WY | Electric Generators, Electric Utilities | Coal | 38641538 | TRUE
2018 | WY | Electric Generators, Electric Utilities | Hydroelectric Conventional | 966509 | TRUE
2018 | WY | Electric Generators, Electric Utilities | Natural Gas | 232851 | TRUE
2018 | WY | Electric Generators, Electric Utilities | Petroleum | 40084 | TRUE
2018 | WY | Electric Generators, Electric Utilities | Wind | 2073966 | TRUE
2019 | AK | Total Electric Power Industry | Total | 6070843 | FALSE
2019 | AK | Total Electric Power Industry | Coal | 683055 | FALSE
2019 | AK | Total Electric Power Industry | Hydroelectric Conventional | 1623366 | FALSE
2019 | AK | Total Electric Power Industry | Natural Gas | 2686990 | FALSE
2019 | AK | Total Electric Power Industry | Other | -3902 | FALSE
2019 | AK | Total Electric Power Industry | Petroleum | 901196 | FALSE
2019 | AK | Total Electric Power Industry | Other Biomass | 37547 | FALSE
2019 | AK | Total Electric Power Industry | Wind | 142591 | FALSE
2019 | AK | Total Electric Power Industry | Wood and Wood Derived Fuels | 0 | FALSE
2019 | AK | Combined Heat and Power, Industrial Power | Total | 115743 | chp
2019 | AK | Combined Heat and Power, Industrial Power | Natural Gas | 68210 | chp
2019 | AK | Combined Heat and Power, Industrial Power | Petroleum | 46870 | chp
2019 | AK | Combined Heat and Power, Industrial Power | Other Biomass | 663 | chp
2019 | AK | Combined Heat and Power, Commercial Power | Total | 264992 | chp
2019 | AK | Combined Heat and Power, Commercial Power | Coal | 90861 | chp
2019 | AK | Combined Heat and Power, Commercial Power | Hydroelectric Conventional | 130342 | chp
2019 | AK | Combined Heat and Power, Commercial Power | Natural Gas | 14 | chp
2019 | AK | Combined Heat and Power, Commercial Power | Petroleum | 6891 | chp
2019 | AK | Combined Heat and Power, Commercial Power | Other Biomass | 36884 | chp
2019 | AK | Combined Heat and Power, Commercial Power | Wood and Wood Derived Fuels | 0 | chp
2019 | AK | Combined Heat and Power, Electric Power | Total | 186691 | TRUE
2019 | AK | Combined Heat and Power, Electric Power | Coal | 186691 | TRUE
2019 | AK | Combined Heat and Power, Electric Power | Petroleum | 0 | TRUE
2019 | AK | Combined Heat and Power, Electric Power | Other Biomass | 0 | TRUE
2019 | AK | Combined Heat and Power, Electric Power | Wood and Wood Derived Fuels | 0 | TRUE
2019 | AK | Electric Generators, Independent Power Producers | Total | 55971 | TRUE
2019 | AK | Electric Generators, Independent Power Producers | Petroleum | 2758 | TRUE
2019 | AK | Electric Generators, Independent Power Producers | Wind | 53213 | TRUE
2019 | AK | Electric Generators, Electric Utilities | Total | 5447446 | TRUE
2019 | AK | Electric Generators, Electric Utilities | Coal | 405504 | TRUE
2019 | AK | Electric Generators, Electric Utilities | Hydroelectric Conventional | 1493024 | TRUE
2019 | AK | Electric Generators, Electric Utilities | Natural Gas | 2618766 | TRUE
2019 | AK | Electric Generators, Electric Utilities | Other | -3902 | TRUE
2019 | AK | Electric Generators, Electric Utilities | Petroleum | 844677 | TRUE
2019 | AK | Electric Generators, Electric Utilities | Wind | 89378 | TRUE
2019 | AL | Total Electric Power Industry | Total | 142679433 | FALSE
2019 | AL | Total Electric Power Industry | Coal | 26655068 | FALSE
2019 | AL | Total Electric Power Industry | Hydroelectric Conventional | 11405216 | FALSE
2019 | AL | Total Electric Power Industry | Natural Gas | 57197370 | FALSE
2019 | AL | Total Electric Power Industry | Nuclear | 43656862 | FALSE
2019 | AL | Total Electric Power Industry | Other Gases | 2657 | FALSE
2019 | AL | Total Electric Power Industry | Other | -56 | FALSE
2019 | AL | Total Electric Power Industry | Petroleum | 19920 | FALSE
2019 | AL | Total Electric Power Industry | Solar Thermal and Photovoltaic | 384939 | FALSE
2019 | AL | Total Electric Power Industry | Other Biomass | 40482 | FALSE
2019 | AL | Total Electric Power Industry | Wood and Wood Derived Fuels | 3316975 | FALSE
2019 | AL | Combined Heat and Power, Industrial Power | Total | 4902592 | chp
2019 | AL | Combined Heat and Power, Industrial Power | Coal | 16925 | chp
2019 | AL | Combined Heat and Power, Industrial Power | Natural Gas | 1559776 | chp
2019 | AL | Combined Heat and Power, Industrial Power | Other Gases | 2657 | chp
2019 | AL | Combined Heat and Power, Industrial Power | Other | 0 | chp
2019 | AL | Combined Heat and Power, Industrial Power | Petroleum | 6259 | chp
2019 | AL | Combined Heat and Power, Industrial Power | Other Biomass | 0 | chp
2019 | AL | Combined Heat and Power, Industrial Power | Wood and Wood Derived Fuels | 3316975 | chp
2019 | AL | Combined Heat and Power, Electric Power | Total | 3157136 | TRUE
2019 | AL | Combined Heat and Power, Electric Power | Coal | 0 | TRUE
2019 | AL | Combined Heat and Power, Electric Power | Natural Gas | 3157136 | TRUE
2019 | AL | Combined Heat and Power, Electric Power | Wood and Wood Derived Fuels | 0 | TRUE
2019 | AL | Electric Generators, Independent Power Producers | Total | 32439211 | TRUE
2019 | AL | Electric Generators, Independent Power Producers | Natural Gas | 32033506 | TRUE
2019 | AL | Electric Generators, Independent Power Producers | Other | -56 | TRUE
2019 | AL | Electric Generators, Independent Power Producers | Petroleum | 3433 | TRUE
2019 | AL | Electric Generators, Independent Power Producers | Solar Thermal and Photovoltaic | 361846 | TRUE
2019 | AL | Electric Generators, Independent Power Producers | Other Biomass | 40482 | TRUE
2019 | AL | Electric Generators, Electric Utilities | Total | 102180494 | TRUE
2019 | AL | Electric Generators, Electric Utilities | Coal | 26638143 | TRUE
2019 | AL | Electric Generators, Electric Utilities | Hydroelectric Conventional | 11405216 | TRUE
2019 | AL | Electric Generators, Electric Utilities | Natural Gas | 20446953 | TRUE
2019 | AL | Electric Generators, Electric Utilities | Nuclear | 43656862 | TRUE
2019 | AL | Electric Generators, Electric Utilities | Petroleum | 10227 | TRUE
2019 | AL | Electric Generators, Electric Utilities | Solar Thermal and Photovoltaic | 23093 | TRUE
2019 | AR | Total Electric Power Industry | Total | 64442898 | FALSE
2019 | AR | Total Electric Power Industry | Coal | 23313201 | FALSE
2019 | AR | Total Electric Power Industry | Pumped Storage | 50722 | FALSE
2019 | AR | Total Electric Power Industry | Hydroelectric Conventional | 4134698 | FALSE
2019 | AR | Total Electric Power Industry | Natural Gas | 21772400 | FALSE
2019 | AR | Total Electric Power Industry | Nuclear | 13574947 | FALSE
2019 | AR | Total Electric Power Industry | Other | 4839 | FALSE
2019 | AR | Total Electric Power Industry | Petroleum | 47144 | FALSE
2019 | AR | Total Electric Power Industry | Solar Thermal and Photovoltaic | 210333 | FALSE
2019 | AR | Total Electric Power Industry | Other Biomass | 93083 | FALSE
2019 | AR | Total Electric Power Industry | Wood and Wood Derived Fuels | 1241532 | FALSE
2019 | AR | Combined Heat and Power, Industrial Power | Total | 1592068 | chp
2019 | AR | Combined Heat and Power, Industrial Power | Coal | 42506 | chp
2019 | AR | Combined Heat and Power, Industrial Power | Natural Gas | 300111 | chp
2019 | AR | Combined Heat and Power, Industrial Power | Other | 5068 | chp
2019 | AR | Combined Heat and Power, Industrial Power | Petroleum | 2851 | chp
2019 | AR | Combined Heat and Power, Industrial Power | Wood and Wood Derived Fuels | 1241532 | chp
2019 | AR | Combined Heat and Power, Commercial Power | Total | 56171 | chp
2019 | AR | Combined Heat and Power, Commercial Power | Natural Gas | 42187 | chp
2019 | AR | Combined Heat and Power, Commercial Power | Other | -229 | chp
2019 | AR | Combined Heat and Power, Commercial Power | Solar Thermal and Photovoltaic | 8846 | chp
2019 | AR | Combined Heat and Power, Commercial Power | Other Biomass | 5367 | chp
2019 | AR | Combined Heat and Power, Electric Power | Total | 1191544 | TRUE
2019 | AR | Combined Heat and Power, Electric Power | Natural Gas | 1169258 | TRUE
2019 | AR | Combined Heat and Power, Electric Power | Petroleum | 0 | TRUE
2019 | AR | Combined Heat and Power, Electric Power | Other Biomass | 22286 | TRUE
2019 | AR | Electric Generators, Independent Power Producers | Total | 4259742 | TRUE
2019 | AR | Electric Generators, Independent Power Producers | Coal | 3933048 | TRUE
2019 | AR | Electric Generators, Independent Power Producers | Hydroelectric Conventional | 49749 | TRUE
2019 | AR | Electric Generators, Independent Power Producers | Petroleum | 11561 | TRUE
2019 | AR | Electric Generators, Independent Power Producers | Solar Thermal and Photovoltaic | 199954 | TRUE
2019 | AR | Electric Generators, Independent Power Producers | Other Biomass | 65430 | TRUE
2019 | AR | Electric Generators, Electric Utilities | Total | 57343374 | TRUE
2019 | AR | Electric Generators, Electric Utilities | Coal | 19337646 | TRUE
2019 | AR | Electric Generators, Electric Utilities | Pumped Storage | 50722 | TRUE
2019 | AR | Electric Generators, Electric Utilities | Hydroelectric Conventional | 4084949 | TRUE
2019 | AR | Electric Generators, Electric Utilities | Natural Gas | 20260845 | TRUE
2019 | AR | Electric Generators, Electric Utilities | Nuclear | 13574947 | TRUE
2019 | AR | Electric Generators, Electric Utilities | Petroleum | 32732 | TRUE
2019 | AR | Electric Generators, Electric Utilities | Solar Thermal and Photovoltaic | 1533 | TRUE
2019 | AZ | Total Electric Power Industry | Total | 113551987 | FALSE
2019 | AZ | Total Electric Power Industry | Coal | 23217974 | FALSE
2019 | AZ | Total Electric Power Industry | Pumped Storage | 2473 | FALSE
2019 | AZ | Total Electric Power Industry | Hydroelectric Conventional | 6204439 | FALSE
2019 | AZ | Total Electric Power Industry | Natural Gas | 46084367 | FALSE
2019 | AZ | Total Electric Power Industry | Nuclear | 31920368 | FALSE
2019 | AZ | Total Electric Power Industry | Other | -4442 | FALSE
2019 | AZ | Total Electric Power Industry | Petroleum | 63748 | FALSE
2019 | AZ | Total Electric Power Industry | Solar Thermal and Photovoltaic | 5278019 | FALSE
2019 | AZ | Total Electric Power Industry | Other Biomass | 30666 | FALSE
2019 | AZ | Total Electric Power Industry | Wind | 554374 | FALSE
2019 | AZ | Total Electric Power Industry | Wood and Wood Derived Fuels | 200001 | FALSE
2019 | AZ | Combined Heat and Power, Commercial Power | Total | 152323 | chp
2019 | AZ | Combined Heat and Power, Commercial Power | Natural Gas | 136485 | chp
2019 | AZ | Combined Heat and Power, Commercial Power | Petroleum | 10 | chp
2019 | AZ | Combined Heat and Power, Commercial Power | Solar Thermal and Photovoltaic | 15829 | chp
2019 | AZ | Combined Heat and Power, Electric Power | Total | 59620 | TRUE
2019 | AZ | Combined Heat and Power, Electric Power | Natural Gas | 59620 | TRUE
2019 | AZ | Combined Heat and Power, Electric Power | Petroleum | 0 | TRUE
2019 | AZ | Electric Generators, Independent Power Producers | Total | 16694568 | TRUE
2019 | AZ | Electric Generators, Independent Power Producers | Natural Gas | 11392992 | TRUE
2019 | AZ | Electric Generators, Independent Power Producers | Other | -4442 | TRUE
2019 | AZ | Electric Generators, Independent Power Producers | Solar Thermal and Photovoltaic | 4520977 | TRUE
2019 | AZ | Electric Generators, Independent Power Producers | Other Biomass | 30666 | TRUE
2019 | AZ | Electric Generators, Independent Power Producers | Wind | 554374 | TRUE
2019 | AZ | Electric Generators, Independent Power Producers | Wood and Wood Derived Fuels | 200001 | TRUE
2019 | AZ | Electric Generators, Electric Utilities | Total | 96645476 | TRUE
2019 | AZ | Electric Generators, Electric Utilities | Coal | 23217974 | TRUE
2019 | AZ | Electric Generators, Electric Utilities | Pumped Storage | 2473 | TRUE
2019 | AZ | Electric Generators, Electric Utilities | Hydroelectric Conventional | 6204439 | TRUE
2019 | AZ | Electric Generators, Electric Utilities | Natural Gas | 34495270 | TRUE
2019 | AZ | Electric Generators, Electric Utilities | Nuclear | 31920368 | TRUE
2019 | AZ | Electric Generators, Electric Utilities | Other | 0 | TRUE
2019 | AZ | Electric Generators, Electric Utilities | Petroleum | 63738 | TRUE
2019 | AZ | Electric Generators, Electric Utilities | Solar Thermal and Photovoltaic | 741213 | TRUE
2019 | AZ | Electric Generators, Electric Utilities | Other Biomass | 0 | TRUE
2019 | CA | Total Electric Power Industry | Total | 201784204 | FALSE
2019 | CA | Total Electric Power Industry | Coal | 240456 | FALSE
2019 | CA | Total Electric Power Industry | Geothermal | 10914107 | FALSE
2019 | CA | Total Electric Power Industry | Pumped Storage | -30615 | FALSE
2019 | CA | Total Electric Power Industry | Hydroelectric Conventional | 38354769 | FALSE
2019 | CA | Total Electric Power Industry | Natural Gas | 85840775 | FALSE
2019 | CA | Total Electric Power Industry | Nuclear | 16165384 | FALSE
2019 | CA | Total Electric Power Industry | Other Gases | 1476205 | FALSE
2019 | CA | Total Electric Power Industry | Other | 765025 | FALSE
2019 | CA | Total Electric Power Industry | Petroleum | 50953 | FALSE
2019 | CA | Total Electric Power Industry | Solar Thermal and Photovoltaic | 28331513 | FALSE
2019 | CA | Total Electric Power Industry | Other Biomass | 2722625 | FALSE
2019 | CA | Total Electric Power Industry | Wind | 13735069 | FALSE
2019 | CA | Total Electric Power Industry | Wood and Wood Derived Fuels | 3217940 | FALSE
2019 | CA | Combined Heat and Power, Industrial Power | Total | 13761865 | chp
2019 | CA | Combined Heat and Power, Industrial Power | Coal | 240456 | chp
2019 | CA | Combined Heat and Power, Industrial Power | Natural Gas | 10665340 | chp
2019 | CA | Combined Heat and Power, Industrial Power | Other Gases | 1476205 | chp
2019 | CA | Combined Heat and Power, Industrial Power | Other | 615170 | chp
2019 | CA | Combined Heat and Power, Industrial Power | Petroleum | 9168 | chp
2019 | CA | Combined Heat and Power, Industrial Power | Solar Thermal and Photovoltaic | 40055 | chp
2019 | CA | Combined Heat and Power, Industrial Power | Other Biomass | 22759 | chp
2019 | CA | Combined Heat and Power, Industrial Power | Wind | 5149 | chp
2019 | CA | Combined Heat and Power, Industrial Power | Wood and Wood Derived Fuels | 687564 | chp
2019 | CA | Combined Heat and Power, Commercial Power | Total | 2627180 | chp
2019 | CA | Combined Heat and Power, Commercial Power | Pumped Storage | 0 | chp
2019 | CA | Combined Heat and Power, Commercial Power | Hydroelectric Conventional | 13528 | chp
2019 | CA | Combined Heat and Power, Commercial Power | Natural Gas | 1720869 | chp
2019 | CA | Combined Heat and Power, Commercial Power | Other | -148 | chp
2019 | CA | Combined Heat and Power, Commercial Power | Petroleum | 577 | chp
2019 | CA | Combined Heat and Power, Commercial Power | Solar Thermal and Photovoltaic | 151684 | chp
2019 | CA | Combined Heat and Power, Commercial Power | Other Biomass | 734757 | chp
2019 | CA | Combined Heat and Power, Commercial Power | Wind | 5913 | chp
2019 | CA | Combined Heat and Power, Electric Power | Total | 13237744 | TRUE
2019 | CA | Combined Heat and Power, Electric Power | Coal | 0 | TRUE
2019 | CA | Combined Heat and Power, Electric Power | Natural Gas | 12111064 | TRUE
2019 | CA | Combined Heat and Power, Electric Power | Other | 92399 | TRUE
2019 | CA | Combined Heat and Power, Electric Power | Petroleum | 0 | TRUE
2019 | CA | Combined Heat and Power, Electric Power | Solar Thermal and Photovoltaic | 6795 | TRUE
2019 | CA | Combined Heat and Power, Electric Power | Other Biomass | 164131 | TRUE
2019 | CA | Combined Heat and Power, Electric Power | Wood and Wood Derived Fuels | 863355 | TRUE
2019 | CA | Electric Generators, Independent Power Producers | Total | 89217606 | TRUE
2019 | CA | Electric Generators, Independent Power Producers | Geothermal | 10258361 | TRUE
2019 | CA | Electric Generators, Independent Power Producers | Hydroelectric Conventional | 2122033 | TRUE
2019 | CA | Electric Generators, Independent Power Producers | Natural Gas | 32743265 | TRUE
2019 | CA | Electric Generators, Independent Power Producers | Other | 73855 | TRUE
2019 | CA | Electric Generators, Independent Power Producers | Petroleum | 6227 | TRUE
2019 | CA | Electric Generators, Independent Power Producers | Solar Thermal and Photovoltaic | 27662396 | TRUE
2019 | CA | Electric Generators, Independent Power Producers | Other Biomass | 1740616 | TRUE
2019 | CA | Electric Generators, Independent Power Producers | Wind | 12943832 | TRUE
2019 | CA | Electric Generators, Independent Power Producers | Wood and Wood Derived Fuels | 1667021 | TRUE
2019 | CA | Electric Generators, Electric Utilities | Total | 82939810 | TRUE
2019 | CA | Electric Generators, Electric Utilities | Geothermal | 655746 | TRUE
2019 | CA | Electric Generators, Electric Utilities | Pumped Storage | -30615 | TRUE
2019 | CA | Electric Generators, Electric Utilities | Hydroelectric Conventional | 36219208 | TRUE
2019 | CA | Electric Generators, Electric Utilities | Natural Gas | 28600237 | TRUE
2019 | CA | Electric Generators, Electric Utilities | Nuclear | 16165384 | TRUE
2019 | CA | Electric Generators, Electric Utilities | Other Gases | 0 | TRUE
2019 | CA | Electric Generators, Electric Utilities | Other | -16251 | TRUE
2019 | CA | Electric Generators, Electric Utilities | Petroleum | 34982 | TRUE
2019 | CA | Electric Generators, Electric Utilities | Solar Thermal and Photovoltaic | 470583 | TRUE
2019 | CA | Electric Generators, Electric Utilities | Other Biomass | 60361 | TRUE
2019 | CA | Electric Generators, Electric Utilities | Wind | 780175 | TRUE
2019 | CO | Total Electric Power Industry | Total | 56337734 | FALSE
2019 | CO | Total Electric Power Industry | Coal | 25320503 | FALSE
2019 | CO | Total Electric Power Industry | Pumped Storage | -191882 | FALSE
2019 | CO | Total Electric Power Industry | Hydroelectric Conventional | 1811001 | FALSE
2019 | CO | Total Electric Power Industry | Natural Gas | 17097116 | FALSE
2019 | CO | Total Electric Power Industry | Other | 60396 | FALSE
2019 | CO | Total Electric Power Industry | Petroleum | 7962 | FALSE
2019 | CO | Total Electric Power Industry | Solar Thermal and Photovoltaic | 1218220 | FALSE
2019 | CO | Total Electric Power Industry | Other Biomass | 73515 | FALSE
2019 | CO | Total Electric Power Industry | Wind | 10852376 | FALSE
2019 | CO | Total Electric Power Industry | Wood and Wood Derived Fuels | 88528 | FALSE
2019 | CO | Combined Heat and Power, Industrial Power | Total | 74649 | chp
2019 | CO | Combined Heat and Power, Industrial Power | Coal | 4854 | chp
2019 | CO | Combined Heat and Power, Industrial Power | Natural Gas | 23457 | chp
2019 | CO | Combined Heat and Power, Industrial Power | Other | 43454 | chp
2019 | CO | Combined Heat and Power, Industrial Power | Petroleum | 81 | chp
2019 | CO | Combined Heat and Power, Industrial Power | Wind | 2803 | chp
2019 | CO | Combined Heat and Power, Commercial Power | Total | 36068 | chp
2019 | CO | Combined Heat and Power, Commercial Power | Hydroelectric Conventional | 13259 | chp
2019 | CO | Combined Heat and Power, Commercial Power | Natural Gas | 5964 | chp
2019 | CO | Combined Heat and Power, Commercial Power | Other | -25 | chp
2019 | CO | Combined Heat and Power, Commercial Power | Petroleum | 0 | chp
2019 | CO | Combined Heat and Power, Commercial Power | Solar Thermal and Photovoltaic | 15281 | chp
2019 | CO | Combined Heat and Power, Commercial Power | Wind | 1589 | chp
2019 | CO | Combined Heat and Power, Electric Power | Total | 195099 | TRUE
2019 | CO | Combined Heat and Power, Electric Power | Coal | 0 | TRUE
2019 | CO | Combined Heat and Power, Electric Power | Natural Gas | 162495 | TRUE
2019 | CO | Combined Heat and Power, Electric Power | Petroleum | 0 | TRUE
2019 | CO | Combined Heat and Power, Electric Power | Other Biomass | 32605 | TRUE
2019 | CO | Electric Generators, Independent Power Producers | Total | 12318460 | TRUE
2019 | CO | Electric Generators, Independent Power Producers | Hydroelectric Conventional | 219593 | TRUE
2019 | CO | Electric Generators, Independent Power Producers | Natural Gas | 2188017 | TRUE
2019 | CO | Electric Generators, Independent Power Producers | Other | 18104 | TRUE
2019 | CO | Electric Generators, Independent Power Producers | Petroleum | 0 | TRUE
2019 | CO | Electric Generators, Independent Power Producers | Solar Thermal and Photovoltaic | 1197600 | TRUE
2019 | CO | Electric Generators, Independent Power Producers | Other Biomass | 40910 | TRUE
2019 | CO | Electric Generators, Independent Power Producers | Wind | 8565708 | TRUE
2019 | CO | Electric Generators, Independent Power Producers | Wood and Wood Derived Fuels | 88528 | TRUE
2019 | CO | Electric Generators, Electric Utilities | Total | 43713457 | TRUE
2019 | CO | Electric Generators, Electric Utilities | Coal | 25315648 | TRUE
2019 | CO | Electric Generators, Electric Utilities | Pumped Storage | -191882 | TRUE
2019 | CO | Electric Generators, Electric Utilities | Hydroelectric Conventional | 1578149 | TRUE
2019 | CO | Electric Generators, Electric Utilities | Natural Gas | 14717183 | TRUE
2019 | CO | Electric Generators, Electric Utilities | Other | -1137 | TRUE
2019 | CO | Electric Generators, Electric Utilities | Petroleum | 7881 | TRUE
2019 | CO | Electric Generators, Electric Utilities | Solar Thermal and Photovoltaic | 5339 | TRUE
2019 | CO | Electric Generators, Electric Utilities | Wind | 2282276 | TRUE
2019 | CT | Total Electric Power Industry | Total | 40050038 | FALSE
2019 | CT | Total Electric Power Industry | Coal | 53052 | FALSE
2019 | CT | Total Electric Power Industry | Pumped Storage | 2155 | FALSE
2019 | CT | Total Electric Power Industry | Hydroelectric Conventional | 427917 | FALSE
2019 | CT | Total Electric Power Industry | Natural Gas | 21343095 | FALSE
2019 | CT | Total Electric Power Industry | Nuclear | 16733398 | FALSE
2019 | CT | Total Electric Power Industry | Other | 578186 | FALSE
2019 | CT | Total Electric Power Industry | Petroleum | 12196 | FALSE
2019 | CT | Total Electric Power Industry | Solar Thermal and Photovoltaic | 138453 | FALSE
2019 | CT | Total Electric Power Industry | Other Biomass | 480951 | FALSE
2019 | CT | Total Electric Power Industry | Wind | 12215 | FALSE
2019 | CT | Total Electric Power Industry | Wood and Wood Derived Fuels | 268419 | FALSE
2019 | CT | Combined Heat and Power, Industrial Power | Total | 660714 | chp
2019 | CT | Combined Heat and Power, Industrial Power | Natural Gas | 657706 | chp
2019 | CT | Combined Heat and Power, Industrial Power | Petroleum | 2924 | chp
2019 | CT | Combined Heat and Power, Industrial Power | Solar Thermal and Photovoltaic | 85 | chp
2019 | CT | Combined Heat and Power, Commercial Power | Total | 444761 | chp
2019 | CT | Combined Heat and Power, Commercial Power | Natural Gas | 436720 | chp
2019 | CT | Combined Heat and Power, Commercial Power | Petroleum | 3189 | chp
2019 | CT | Combined Heat and Power, Commercial Power | Solar Thermal and Photovoltaic | 4852 | chp
2019 | CT | Combined Heat and Power, Electric Power | Total | 194535 | TRUE
2019 | CT | Combined Heat and Power, Electric Power | Natural Gas | 194162 | TRUE
2019 | CT | Combined Heat and Power, Electric Power | Petroleum | 373 | TRUE
2019 | CT | Electric Generators, Independent Power Producers | Total | 38651474 | TRUE
2019 | CT | Electric Generators, Independent Power Producers | Coal | 53052 | TRUE
2019 | CT | Electric Generators, Independent Power Producers | Pumped Storage | 2155 | TRUE
2019 | CT | Electric Generators, Independent Power Producers | Hydroelectric Conventional | 391443 | TRUE
2019 | CT | Electric Generators, Independent Power Producers | Natural Gas | 20000720 | TRUE
2019 | CT | Electric Generators, Independent Power Producers | Nuclear | 16733398 | TRUE
2019 | CT | Electric Generators, Independent Power Producers | Other | 578186 | TRUE
2019 | CT | Electric Generators, Independent Power Producers | Petroleum | 545 | TRUE
2019 | CT | Electric Generators, Independent Power Producers | Solar Thermal and Photovoltaic | 130389 | TRUE
2019 | CT | Electric Generators, Independent Power Producers | Other Biomass | 480951 | TRUE
2019 | CT | Electric Generators, Independent Power Producers | Wind | 12215 | TRUE
2019 | CT | Electric Generators, Independent Power Producers | Wood and Wood Derived Fuels | 268419 | TRUE
2019 | CT | Electric Generators, Electric Utilities | Total | 98554 | TRUE
2019 | CT | Electric Generators, Electric Utilities | Hydroelectric Conventional | 36474 | TRUE
2019 | CT | Electric Generators, Electric Utilities | Natural Gas | 53788 | TRUE
2019 | CT | Electric Generators, Electric Utilities | Petroleum | 5165 | TRUE
2019 | CT | Electric Generators, Electric Utilities | Solar Thermal and Photovoltaic | 3127 | TRUE
2019 | CT | Electric Generators, Electric Utilities | Other Biomass | 0 | TRUE
2019 | DC | Total Electric Power Industry | Total | 174080 | FALSE
2019 | DC | Total Electric Power Industry | Natural Gas | 110123 | FALSE
2019 | DC | Total Electric Power Industry | Petroleum | 0 | FALSE
2019 | DC | Total Electric Power Industry | Solar Thermal and Photovoltaic | 8829 | FALSE
2019 | DC | Total Electric Power Industry | Other Biomass | 55128 | FALSE
2019 | DC | Combined Heat and Power, Commercial Power | Total | 165251 | chp
2019 | DC | Combined Heat and Power, Commercial Power | Natural Gas | 110123 | chp
2019 | DC | Combined Heat and Power, Commercial Power | Petroleum | 0 | chp
2019 | DC | Combined Heat and Power, Commercial Power | Other Biomass | 55128 | chp
2019 | DC | Electric Generators, Independent Power Producers | Total | 8829 | TRUE
2019 | DC | Electric Generators, Independent Power Producers | Solar Thermal and Photovoltaic | 8829 | TRUE
2019 | DE | Total Electric Power Industry | Total | 5258538 | FALSE
2019 | DE | Total Electric Power Industry | Coal | 119120 | FALSE
2019 | DE | Total Electric Power Industry | Natural Gas | 4806239 | FALSE
2019 | DE | Total Electric Power Industry | Other Gases | 193994 | FALSE
2019 | DE | Total Electric Power Industry | Petroleum | 18718 | FALSE
2019 | DE | Total Electric Power Industry | Solar Thermal and Photovoltaic | 53807 | FALSE
2019 | DE | Total Electric Power Industry | Other Biomass | 61389 | FALSE
2019 | DE | Total Electric Power Industry | Wind | 5270 | FALSE
2019 | DE | Combined Heat and Power, Industrial Power | Total | 1331855 | chp
2019 | DE | Combined Heat and Power, Industrial Power | Natural Gas | 1128049 | chp
2019 | DE | Combined Heat and Power, Industrial Power | Other Gases | 193994 | chp
2019 | DE | Combined Heat and Power, Industrial Power | Petroleum | 0 | chp
2019 | DE | Combined Heat and Power, Industrial Power | Other Biomass | 9812 | chp
2019 | DE | Combined Heat and Power, Commercial Power | Total | 5725 | chp
2019 | DE | Combined Heat and Power, Commercial Power | Solar Thermal and Photovoltaic | 455 | chp
2019 | DE | Combined Heat and Power, Commercial Power | Wind | 5270 | chp
2019 | DE | Combined Heat and Power, Electric Power | Total | 103374 | TRUE
2019 | DE | Combined Heat and Power, Electric Power | Coal | 0 | TRUE
2019 | DE | Combined Heat and Power, Electric Power | Natural Gas | 103091 | TRUE
2019 | DE | Combined Heat and Power, Electric Power | Petroleum | 283 | TRUE
2019 | DE | Electric Generators, Independent Power Producers | Total | 3782477 | TRUE
2019 | DE | Electric Generators, Independent Power Producers | Coal | 119120 | TRUE
2019 | DE | Electric Generators, Independent Power Producers | Natural Gas | 3546747 | TRUE
2019 | DE | Electric Generators, Independent Power Producers | Petroleum | 18181 | TRUE
2019 | DE | Electric Generators, Independent Power Producers | Solar Thermal and Photovoltaic | 46852 | TRUE
2019 | DE | Electric Generators, Independent Power Producers | Other Biomass | 51577 | TRUE
2019 | DE | Electric Generators, Electric Utilities | Total | 35107 | TRUE
2019 | DE | Electric Generators, Electric Utilities | Natural Gas | 28352 | TRUE
2019 | DE | Electric Generators, Electric Utilities | Petroleum | 255 | TRUE
2019 | DE | Electric Generators, Electric Utilities | Solar Thermal and Photovoltaic | 6500 | TRUE
2019 | FL | Total Electric Power Industry | Total | 245603485 | FALSE
2019 | FL | Total Electric Power Industry | Coal | 21248194 | FALSE
2019 | FL | Total Electric Power Industry | Hydroelectric Conventional | 209882 | FALSE
2019 | FL | Total Electric Power Industry | Natural Gas | 182006842 | FALSE
2019 | FL | Total Electric Power Industry | Nuclear | 29108066 | FALSE
2019 | FL | Total Electric Power Industry | Other Gases | 159 | FALSE
2019 | FL | Total Electric Power Industry | Other | 3154479 | FALSE
2019 | FL | Total Electric Power Industry | Petroleum | 1525284 | FALSE
2019 | FL | Total Electric Power Industry | Solar Thermal and Photovoltaic | 3901445 | FALSE
2019 | FL | Total Electric Power Industry | Other Biomass | 2156182 | FALSE
2019 | FL | Total Electric Power Industry | Wood and Wood Derived Fuels | 2292951 | FALSE
2019 | FL | Combined Heat and Power, Industrial Power | Total | 5106562 | chp
2019 | FL | Combined Heat and Power, Industrial Power | Coal | 50786 | chp
2019 | FL | Combined Heat and Power, Industrial Power | Natural Gas | 1668576 | chp
2019 | FL | Combined Heat and Power, Industrial Power | Other Gases | 159 | chp
2019 | FL | Combined Heat and Power, Industrial Power | Other | 1500068 | chp
2019 | FL | Combined Heat and Power, Industrial Power | Petroleum | 16847 | chp
2019 | FL | Combined Heat and Power, Industrial Power | Solar Thermal and Photovoltaic | 3077 | chp
2019 | FL | Combined Heat and Power, Industrial Power | Other Biomass | 269829 | chp
2019 | FL | Combined Heat and Power, Industrial Power | Wood and Wood Derived Fuels | 1597221 | chp
2019 | FL | Combined Heat and Power, Commercial Power | Total | 69530 | chp
2019 | FL | Combined Heat and Power, Commercial Power | Natural Gas | 19490 | chp
2019 | FL | Combined Heat and Power, Commercial Power | Petroleum | 0 | chp
2019 | FL | Combined Heat and Power, Commercial Power | Solar Thermal and Photovoltaic | 9652 | chp
2019 | FL | Combined Heat and Power, Commercial Power | Other Biomass | 40388 | chp
2019 | FL | Combined Heat and Power, Electric Power | Total | 2059196 | TRUE
2019 | FL | Combined Heat and Power, Electric Power | Natural Gas | 1987943 | TRUE
2019 | FL | Combined Heat and Power, Electric Power | Petroleum | 0 | TRUE
2019 | FL | Combined Heat and Power, Electric Power | Other Biomass | 71253 | TRUE
2019 | FL | Combined Heat and Power, Electric Power | Wood and Wood Derived Fuels | 0 | TRUE
2019 | FL | Electric Generators, Independent Power Producers | Total | 8929822 | TRUE
2019 | FL | Electric Generators, Independent Power Producers | Natural Gas | 4973130 | TRUE
2019 | FL | Electric Generators, Independent Power Producers | Other | 1656152 | TRUE
2019 | FL | Electric Generators, Independent Power Producers | Petroleum | 6746 | TRUE
2019 | FL | Electric Generators, Independent Power Producers | Solar Thermal and Photovoltaic | 493226 | TRUE
2019 | FL | Electric Generators, Independent Power Producers | Other Biomass | 1697881 | TRUE
2019 | FL | Electric Generators, Independent Power Producers | Wood and Wood Derived Fuels | 102687 | TRUE
2019 | FL | Electric Generators, Electric Utilities | Total | 229438375 | TRUE
2019 | FL | Electric Generators, Electric Utilities | Coal | 21197409 | TRUE
2019 | FL | Electric Generators, Electric Utilities | Hydroelectric Conventional | 209882 | TRUE
2019 | FL | Electric Generators, Electric Utilities | Natural Gas | 173357703 | TRUE
2019 | FL | Electric Generators, Electric Utilities | Nuclear | 29108066 | TRUE
2019 | FL | Electric Generators, Electric Utilities | Other | -1741 | TRUE
2019 | FL | Electric Generators, Electric Utilities | Petroleum | 1501691 | TRUE
2019 | FL | Electric Generators, Electric Utilities | Solar Thermal and Photovoltaic | 3395490 | TRUE
2019 | FL | Electric Generators, Electric Utilities | Other Biomass | 76831 | TRUE
2019 | FL | Electric Generators, Electric Utilities | Wood and Wood Derived Fuels | 593043 | TRUE
2019 | GA | Total Electric Power Industry | Total | 128691569 | FALSE
2019 | GA | Total Electric Power Industry | Coal | 25245308 | FALSE
2019 | GA | Total Electric Power Industry | Pumped Storage | -598689 | FALSE
2019 | GA | Total Electric Power Industry | Hydroelectric Conventional | 3956224 | FALSE
2019 | GA | Total Electric Power Industry | Natural Gas | 58619997 | FALSE
2019 | GA | Total Electric Power Industry | Nuclear | 33591181 | FALSE
2019 | GA | Total Electric Power Industry | Other | 93780 | FALSE
2019 | GA | Total Electric Power Industry | Petroleum | 247308 | FALSE
2019 | GA | Total Electric Power Industry | Solar Thermal and Photovoltaic | 2160770 | FALSE
2019 | GA | Total Electric Power Industry | Other Biomass | 318140 | FALSE
2019 | GA | Total Electric Power Industry | Wood and Wood Derived Fuels | 5057552 | FALSE
2019 | GA | Combined Heat and Power, Industrial Power | Total | 5183729 | chp
2019 | GA | Combined Heat and Power, Industrial Power | Coal | 180608 | chp
2019 | GA | Combined Heat and Power, Industrial Power | Hydroelectric Conventional | 18412 | chp
2019 | GA | Combined Heat and Power, Industrial Power | Natural Gas | 543714 | chp
2019 | GA | Combined Heat and Power, Industrial Power | Other | 93824 | chp
2019 | GA | Combined Heat and Power, Industrial Power | Petroleum | 177835 | chp
2019 | GA | Combined Heat and Power, Industrial Power | Other Biomass | 36748 | chp
2019 | GA | Combined Heat and Power, Industrial Power | Wood and Wood Derived Fuels | 4132588 | chp
2019 | GA | Combined Heat and Power, Commercial Power | Total | 7030 | chp
2019 | GA | Combined Heat and Power, Commercial Power | Natural Gas | 244 | chp
2019 | GA | Combined Heat and Power, Commercial Power | Petroleum | 3699 | chp
2019 | GA | Combined Heat and Power, Commercial Power | Solar Thermal and Photovoltaic | 3054 | chp
2019 | GA | Combined Heat and Power, Commercial Power | Other Biomass | 32 | chp
2019 | GA | Combined Heat and Power, Electric Power | Total | 545796 | TRUE
2019 | GA | Combined Heat and Power, Electric Power | Natural Gas | 238915 | TRUE
2019 | GA | Combined Heat and Power, Electric Power | Petroleum | 225 | TRUE
2019 | GA | Combined Heat and Power, Electric Power | Other Biomass | 6914 | TRUE
2019 | GA | Combined Heat and Power, Electric Power | Wood and Wood Derived Fuels | 299742 | TRUE
2019 | GA | Electric Generators, Independent Power Producers | Total | 15875597 | TRUE
2019 | GA | Electric Generators, Independent Power Producers | Hydroelectric Conventional | 9129 | TRUE
2019 | GA | Electric Generators, Independent Power Producers | Natural Gas | 13116797 | TRUE
2019 | GA | Electric Generators, Independent Power Producers | Petroleum | 4324 | TRUE
2019 | GA | Electric Generators, Independent Power Producers | Solar Thermal and Photovoltaic | 1845680 | TRUE
2019 | GA | Electric Generators, Independent Power Producers | Other Biomass | 274445 | TRUE
2019 | GA | Electric Generators, Independent Power Producers | Wood and Wood Derived Fuels | 625222 | TRUE
2019 | GA | Electric Generators, Electric Utilities | Total | 107079418 | TRUE
2019 | GA | Electric Generators, Electric Utilities | Coal | 25064700 | TRUE
2019 | GA | Electric Generators, Electric Utilities | Pumped Storage | -598689 | TRUE
2019 | GA | Electric Generators, Electric Utilities | Hydroelectric Conventional | 3928683 | TRUE
2019 | GA | Electric Generators, Electric Utilities | Natural Gas | 44720325 | TRUE
2019 | GA | Electric Generators, Electric Utilities | Nuclear | 33591181 | TRUE
2019 | GA | Electric Generators, Electric Utilities | Other | -44 | TRUE
2019 | GA | Electric Generators, Electric Utilities | Petroleum | 61226 | TRUE
2019 | GA | Electric Generators, Electric Utilities | Solar Thermal and Photovoltaic | 312036 | TRUE
2019 | HI | Total Electric Power Industry | Total | 9749998 | FALSE
2019 | HI | Total Electric Power Industry | Coal | 1301946 | FALSE
2019 | HI | Total Electric Power Industry | Geothermal | 0 | FALSE
2019 | HI | Total Electric Power Industry | Hydroelectric Conventional | 94542 | FALSE
2019 | HI | Total Electric Power Industry | Other Gases | 5624 | FALSE
2019 | HI | Total Electric Power Industry | Other | 394726 | FALSE
2019 | HI | Total Electric Power Industry | Petroleum | 6864169 | FALSE
2019 | HI | Total Electric Power Industry | Solar Thermal and Photovoltaic | 268138 | FALSE
2019 | HI | Total Electric Power Industry | Other Biomass | 291542 | FALSE
2019 | HI | Total Electric Power Industry | Wind | 529310 | FALSE
2019 | HI | Total Electric Power Industry | Wood and Wood Derived Fuels | 0 | FALSE
2019 | HI | Combined Heat and Power, Industrial Power | Total | 271776 | chp
2019 | HI | Combined Heat and Power, Industrial Power | Hydroelectric Conventional | 59124 | chp
2019 | HI | Combined Heat and Power, Industrial Power | Other Gases | 5624 | chp
2019 | HI | Combined Heat and Power, Industrial Power | Petroleum | 207027 | chp
2019 | HI | Combined Heat and Power, Commercial Power | Total | 413081 | chp
2019 | HI | Combined Heat and Power, Commercial Power | Other | 224021 | chp
2019 | HI | Combined Heat and Power, Commercial Power | Petroleum | 5769 | chp
2019 | HI | Combined Heat and Power, Commercial Power | Other Biomass | 183291 | chp
2019 | HI | Combined Heat and Power, Electric Power | Total | 2578627 | TRUE
2019 | HI | Combined Heat and Power, Electric Power | Coal | 1301946 | TRUE
2019 | HI | Combined Heat and Power, Electric Power | Other | 0 | TRUE
2019 | HI | Combined Heat and Power, Electric Power | Petroleum | 1276681 | TRUE
2019 | HI | Combined Heat and Power, Electric Power | Other Biomass | 0 | TRUE
2019 | HI | Electric Generators, Independent Power Producers | Total | 1234655 | TRUE
2019 | HI | Electric Generators, Independent Power Producers | Geothermal | 0 | TRUE
2019 | HI | Electric Generators, Independent Power Producers | Hydroelectric Conventional | 23951 | TRUE
2019 | HI | Electric Generators, Independent Power Producers | Other | -340 | TRUE
2019 | HI | Electric Generators, Independent Power Producers | Petroleum | 402463 | TRUE
2019 | HI | Electric Generators, Independent Power Producers | Solar Thermal and Photovoltaic | 227877 | TRUE
2019 | HI | Electric Generators, Independent Power Producers | Other Biomass | 51393 | TRUE
2019 | HI | Electric Generators, Independent Power Producers | Wind | 529310 | TRUE
2019 | HI | Electric Generators, Independent Power Producers | Wood and Wood Derived Fuels | 0 | TRUE
2019 | HI | Electric Generators, Electric Utilities | Total | 5251860 | TRUE
2019 | HI | Electric Generators, Electric Utilities | Hydroelectric Conventional | 11467 | TRUE
2019 | HI | Electric Generators, Electric Utilities | Other | 171045 | TRUE
2019 | HI | Electric Generators, Electric Utilities | Petroleum | 4972229 | TRUE
2019 | HI | Electric Generators, Electric Utilities | Solar Thermal and Photovoltaic | 40261 | TRUE
2019 | HI | Electric Generators, Electric Utilities | Other Biomass | 56858 | TRUE
2019 | IA | Total Electric Power Industry | Total | 62649563 | FALSE
2019 | IA | Total Electric Power Industry | Coal | 22159203 | FALSE
2019 | IA | Total Electric Power Industry | Hydroelectric Conventional | 796268 | FALSE
2019 | IA | Total Electric Power Industry | Natural Gas | 7781686 | FALSE
2019 | IA | Total Electric Power Industry | Nuclear | 5235716 | FALSE
2019 | IA | Total Electric Power Industry | Other | -94 | FALSE
2019 | IA | Total Electric Power Industry | Petroleum | 140758 | FALSE
2019 | IA | Total Electric Power Industry | Solar Thermal and Photovoltaic | 15436 | FALSE
2019 | IA | Total Electric Power Industry | Other Biomass | 203122 | FALSE
2019 | IA | Total Electric Power Industry | Wind | 26304990 | FALSE
2019 | IA | Total Electric Power Industry | Wood and Wood Derived Fuels | 12478 | FALSE
2019 | IA | Combined Heat and Power, Industrial Power | Total | 2248490 | chp
2019 | IA | Combined Heat and Power, Industrial Power | Coal | 1540658 | chp
2019 | IA | Combined Heat and Power, Industrial Power | Natural Gas | 576265 | chp
2019 | IA | Combined Heat and Power, Industrial Power | Other | 0 | chp
2019 | IA | Combined Heat and Power, Industrial Power | Petroleum | 72737 | chp
2019 | IA | Combined Heat and Power, Industrial Power | Other Biomass | 58830 | chp
2019 | IA | Combined Heat and Power, Industrial Power | Wood and Wood Derived Fuels | 0 | chp
2019 | IA | Combined Heat and Power, Commercial Power | Total | 231133 | chp
2019 | IA | Combined Heat and Power, Commercial Power | Coal | 67884 | chp
2019 | IA | Combined Heat and Power, Commercial Power | Natural Gas | 117269 | chp
2019 | IA | Combined Heat and Power, Commercial Power | Petroleum | 4834 | chp
2019 | IA | Combined Heat and Power, Commercial Power | Other Biomass | 24720 | chp
2019 | IA | Combined Heat and Power, Commercial Power | Wind | 3949 | chp
2019 | IA | Combined Heat and Power, Commercial Power | Wood and Wood Derived Fuels | 12478 | chp
2019 | IA | Combined Heat and Power, Electric Power | Total | 4153 | TRUE
2019 | IA | Combined Heat and Power, Electric Power | Other Biomass | 4153 | TRUE
2019 | IA | Electric Generators, Independent Power Producers | Total | 13030927 | TRUE
2019 | IA | Electric Generators, Independent Power Producers | Hydroelectric Conventional | 8358 | TRUE
2019 | IA | Electric Generators, Independent Power Producers | Natural Gas | 13 | TRUE
2019 | IA | Electric Generators, Independent Power Producers | Nuclear | 5235716 | TRUE
2019 | IA | Electric Generators, Independent Power Producers | Petroleum | 3542 | TRUE
2019 | IA | Electric Generators, Independent Power Producers | Solar Thermal and Photovoltaic | 7270 | TRUE
2019 | IA | Electric Generators, Independent Power Producers | Other Biomass | 102955 | TRUE
2019 | IA | Electric Generators, Independent Power Producers | Wind | 7673073 | TRUE
2019 | IA | Electric Generators, Electric Utilities | Total | 47134860 | TRUE
2019 | IA | Electric Generators, Electric Utilities | Coal | 20550661 | TRUE
2019 | IA | Electric Generators, Electric Utilities | Hydroelectric Conventional | 787910 | TRUE
2019 | IA | Electric Generators, Electric Utilities | Natural Gas | 7088140 | TRUE
2019 | IA | Electric Generators, Electric Utilities | Other | -94 | TRUE
2019 | IA | Electric Generators, Electric Utilities | Petroleum | 59645 | TRUE
2019 | IA | Electric Generators, Electric Utilities | Solar Thermal and Photovoltaic | 8166 | TRUE
2019 | IA | Electric Generators, Electric Utilities | Other Biomass | 12464 | TRUE
2019 | IA | Electric Generators, Electric Utilities | Wind | 18627968 | TRUE
2019 | IA | Electric Generators, Electric Utilities | Wood and Wood Derived Fuels | 0 | TRUE
2019 | ID | Total Electric Power Industry | Total | 18407812 | FALSE
2019 | ID | Total Electric Power Industry | Coal | 21008 | FALSE
2019 | ID | Total Electric Power Industry | Geothermal | 95614 | FALSE
2019 | ID | Total Electric Power Industry | Hydroelectric Conventional | 10333235 | FALSE
2019 | ID | Total Electric Power Industry | Natural Gas | 4266684 | FALSE
2019 | ID | Total Electric Power Industry | Other | 65655 | FALSE
2019 | ID | Total Electric Power Industry | Petroleum | 231 | FALSE
2019 | ID | Total Electric Power Industry | Solar Thermal and Photovoltaic | 556839 | FALSE
2019 | ID | Total Electric Power Industry | Other Biomass | 113266 | FALSE
2019 | ID | Total Electric Power Industry | Wind | 2550811 | FALSE
2019 | ID | Total Electric Power Industry | Wood and Wood Derived Fuels | 404468 | FALSE
2019 | ID | Combined Heat and Power, Industrial Power | Total | 580235 | chp
2019 | ID | Combined Heat and Power, Industrial Power | Coal | 21008 | chp
2019 | ID | Combined Heat and Power, Industrial Power | Natural Gas | 135938 | chp
2019 | ID | Combined Heat and Power, Industrial Power | Other | 65655 | chp
2019 | ID | Combined Heat and Power, Industrial Power | Petroleum | 0 | chp
2019 | ID | Combined Heat and Power, Industrial Power | Solar Thermal and Photovoltaic | 1436 | chp
2019 | ID | Combined Heat and Power, Industrial Power | Other Biomass | 10878 | chp
2019 | ID | Combined Heat and Power, Industrial Power | Wood and Wood Derived Fuels | 345320 | chp
2019 | ID | Combined Heat and Power, Commercial Power | Total | 64586 | chp
2019 | ID | Combined Heat and Power, Commercial Power | Natural Gas | 39141 | chp
2019 | ID | Combined Heat and Power, Commercial Power | Petroleum | 198 | chp
2019 | ID | Combined Heat and Power, Commercial Power | Other Biomass | 25247 | chp
2019 | ID | Combined Heat and Power, Electric Power | Total | 95588 | TRUE
2019 | ID | Combined Heat and Power, Electric Power | Other Biomass | 36440 | TRUE
2019 | ID | Combined Heat and Power, Electric Power | Wood and Wood Derived Fuels | 59148 | TRUE
2019 | ID | Electric Generators, Independent Power Producers | Total | 5681596 | TRUE
2019 | ID | Electric Generators, Independent Power Producers | Geothermal | 95614 | TRUE
2019 | ID | Electric Generators, Independent Power Producers | Hydroelectric Conventional | 815762 | TRUE
2019 | ID | Electric Generators, Independent Power Producers | Natural Gas | 1801369 | TRUE
2019 | ID | Electric Generators, Independent Power Producers | Solar Thermal and Photovoltaic | 555403 | TRUE
2019 | ID | Electric Generators, Independent Power Producers | Other Biomass | 25277 | TRUE
2019 | ID | Electric Generators, Independent Power Producers | Wind | 2388171 | TRUE
2019 | ID | Electric Generators, Electric Utilities | Total | 11985807 | TRUE
2019 | ID | Electric Generators, Electric Utilities | Hydroelectric Conventional | 9517473 | TRUE
2019 | ID | Electric Generators, Electric Utilities | Natural Gas | 2290237 | TRUE
2019 | ID | Electric Generators, Electric Utilities | Petroleum | 33 | TRUE
2019 | ID | Electric Generators, Electric Utilities | Other Biomass | 15424 | TRUE
2019 | ID | Electric Generators, Electric Utilities | Wind | 162640 | TRUE
2019 | IL | Total Electric Power Industry | Total | 184470052 | FALSE
2019 | IL | Total Electric Power Industry | Coal | 48788322 | FALSE
2019 | IL | Total Electric Power Industry | Hydroelectric Conventional | 123811 | FALSE
2019 | IL | Total Electric Power Industry | Natural Gas | 21345588 | FALSE
2019 | IL | Total Electric Power Industry | Nuclear | 98735488 | FALSE
2019 | IL | Total Electric Power Industry | Other Gases | 260888 | FALSE
2019 | IL | Total Electric Power Industry | Other | 238692 | FALSE
2019 | IL | Total Electric Power Industry | Petroleum | 43556 | FALSE
2019 | IL | Total Electric Power Industry | Solar Thermal and Photovoltaic | 61962 | FALSE
2019 | IL | Total Electric Power Industry | Other Biomass | 412148 | FALSE
2019 | IL | Total Electric Power Industry | Wind | 14459597 | FALSE
2019 | IL | Total Electric Power Industry | Wood and Wood Derived Fuels | 0 | FALSE
2019 | IL | Combined Heat and Power, Industrial Power | Total | 2579622 | chp
2019 | IL | Combined Heat and Power, Industrial Power | Coal | 1521738 | chp
2019 | IL | Combined Heat and Power, Industrial Power | Natural Gas | 547859 | chp
2019 | IL | Combined Heat and Power, Industrial Power | Other Gases | 260888 | chp
2019 | IL | Combined Heat and Power, Industrial Power | Other | 249137 | chp
2019 | IL | Combined Heat and Power, Industrial Power | Petroleum | 0 | chp
2019 | IL | Combined Heat and Power, Industrial Power | Wood and Wood Derived Fuels | 0 | chp
2019 | IL | Combined Heat and Power, Commercial Power | Total | 363305 | chp
2019 | IL | Combined Heat and Power, Commercial Power | Coal | 12937 | chp
2019 | IL | Combined Heat and Power, Commercial Power | Hydroelectric Conventional | 1115 | chp
2019 | IL | Combined Heat and Power, Commercial Power | Natural Gas | 341325 | chp
2019 | IL | Combined Heat and Power, Commercial Power | Petroleum | 245 | chp
2019 | IL | Combined Heat and Power, Commercial Power | Solar Thermal and Photovoltaic | 2944 | chp
2019 | IL | Combined Heat and Power, Commercial Power | Other Biomass | 0 | chp
2019 | IL | Combined Heat and Power, Commercial Power | Wind | 4739 | chp
2019 | IL | Combined Heat and Power, Electric Power | Total | 713981 | TRUE
2019 | IL | Combined Heat and Power, Electric Power | Natural Gas | 704242 | TRUE
2019 | IL | Combined Heat and Power, Electric Power | Other Gases | 0 | TRUE
2019 | IL | Combined Heat and Power, Electric Power | Other Biomass | 9739 | TRUE
2019 | IL | Electric Generators, Independent Power Producers | Total | 175620771 | TRUE
2019 | IL | Electric Generators, Independent Power Producers | Coal | 43771838 | TRUE
2019 | IL | Electric Generators, Independent Power Producers | Hydroelectric Conventional | 80923 | TRUE
2019 | IL | Electric Generators, Independent Power Producers | Natural Gas | 18218637 | TRUE
2019 | IL | Electric Generators, Independent Power Producers | Nuclear | 98735488 | TRUE
2019 | IL | Electric Generators, Independent Power Producers | Other | -10433 | TRUE
2019 | IL | Electric Generators, Independent Power Producers | Petroleum | 35806 | TRUE
2019 | IL | Electric Generators, Independent Power Producers | Solar Thermal and Photovoltaic | 57022 | TRUE
2019 | IL | Electric Generators, Independent Power Producers | Other Biomass | 288799 | TRUE
2019 | IL | Electric Generators, Independent Power Producers | Wind | 14442691 | TRUE
2019 | IL | Electric Generators, Electric Utilities | Total | 5192373 | TRUE
2019 | IL | Electric Generators, Electric Utilities | Coal | 3481810 | TRUE
2019 | IL | Electric Generators, Electric Utilities | Hydroelectric Conventional | 41773 | TRUE
2019 | IL | Electric Generators, Electric Utilities | Natural Gas | 1533525 | TRUE
2019 | IL | Electric Generators, Electric Utilities | Other | -12 | TRUE
2019 | IL | Electric Generators, Electric Utilities | Petroleum | 7504 | TRUE
2019 | IL | Electric Generators, Electric Utilities | Solar Thermal and Photovoltaic | 1996 | TRUE
2019 | IL | Electric Generators, Electric Utilities | Other Biomass | 113610 | TRUE
2019 | IL | Electric Generators, Electric Utilities | Wind | 12167 | TRUE
2019 | IN | Total Electric Power Industry | Total | 102505381 | FALSE
2019 | IN | Total Electric Power Industry | Coal | 60761806 | FALSE
2019 | IN | Total Electric Power Industry | Hydroelectric Conventional | 255983 | FALSE
2019 | IN | Total Electric Power Industry | Natural Gas | 32041895 | FALSE
2019 | IN | Total Electric Power Industry | Other Gases | 1984109 | FALSE
2019 | IN | Total Electric Power Industry | Other | 333473 | FALSE
2019 | IN | Total Electric Power Industry | Petroleum | 126745 | FALSE
2019 | IN | Total Electric Power Industry | Solar Thermal and Photovoltaic | 322601 | FALSE
2019 | IN | Total Electric Power Industry | Other Biomass | 462739 | FALSE
2019 | IN | Total Electric Power Industry | Wind | 6216030 | FALSE
2019 | IN | Total Electric Power Industry | Wood and Wood Derived Fuels | 0 | FALSE
2019 | IN | Combined Heat and Power, Industrial Power | Total | 4390325 | chp
2019 | IN | Combined Heat and Power, Industrial Power | Coal | 0 | chp
2019 | IN | Combined Heat and Power, Industrial Power | Natural Gas | 2025383 | chp
2019 | IN | Combined Heat and Power, Industrial Power | Other Gases | 1984109 | chp
2019 | IN | Combined Heat and Power, Industrial Power | Other | 309625 | chp
2019 | IN | Combined Heat and Power, Industrial Power | Petroleum | 7307 | chp
2019 | IN | Combined Heat and Power, Industrial Power | Other Biomass | 63901 | chp
2019 | IN | Combined Heat and Power, Commercial Power | Total | 291505 | chp
2019 | IN | Combined Heat and Power, Commercial Power | Coal | 44635 | chp
2019 | IN | Combined Heat and Power, Commercial Power | Natural Gas | 201250 | chp
2019 | IN | Combined Heat and Power, Commercial Power | Other | 23861 | chp
2019 | IN | Combined Heat and Power, Commercial Power | Petroleum | 267 | chp
2019 | IN | Combined Heat and Power, Commercial Power | Solar Thermal and Photovoltaic | 1969 | chp
2019 | IN | Combined Heat and Power, Commercial Power | Other Biomass | 19523 | chp
2019 | IN | Combined Heat and Power, Commercial Power | Wind | 0 | chp
2019 | IN | Combined Heat and Power, Electric Power | Total | 7257740 | TRUE
2019 | IN | Combined Heat and Power, Electric Power | Coal | 4193419 | TRUE
2019 | IN | Combined Heat and Power, Electric Power | Natural Gas | 3064321 | TRUE
2019 | IN | Combined Heat and Power, Electric Power | Petroleum | 0 | TRUE
2019 | IN | Electric Generators, Independent Power Producers | Total | 20128832 | TRUE
2019 | IN | Electric Generators, Independent Power Producers | Coal | 0 | TRUE
2019 | IN | Electric Generators, Independent Power Producers | Natural Gas | 13681449 | TRUE
2019 | IN | Electric Generators, Independent Power Producers | Petroleum | 0 | TRUE
2019 | IN | Electric Generators, Independent Power Producers | Solar Thermal and Photovoltaic | 182508 | TRUE
2019 | IN | Electric Generators, Independent Power Producers | Other Biomass | 48845 | TRUE
2019 | IN | Electric Generators, Independent Power Producers | Wind | 6216030 | TRUE
2019 | IN | Electric Generators, Independent Power Producers | Wood and Wood Derived Fuels | 0 | TRUE
2019 | IN | Electric Generators, Electric Utilities | Total | 70436979 | TRUE
2019 | IN | Electric Generators, Electric Utilities | Coal | 56523752 | TRUE
2019 | IN | Electric Generators, Electric Utilities | Hydroelectric Conventional | 255983 | TRUE
2019 | IN | Electric Generators, Electric Utilities | Natural Gas | 13069492 | TRUE
2019 | IN | Electric Generators, Electric Utilities | Other Gases | 0 | TRUE
2019 | IN | Electric Generators, Electric Utilities | Other | -13 | TRUE
2019 | IN | Electric Generators, Electric Utilities | Petroleum | 119171 | TRUE
2019 | IN | Electric Generators, Electric Utilities | Solar Thermal and Photovoltaic | 138124 | TRUE
2019 | IN | Electric Generators, Electric Utilities | Other Biomass | 330470 | TRUE
2019 | KS | Total Electric Power Industry | Total | 50887992 | FALSE
2019 | KS | Total Electric Power Industry | Coal | 17314601 | FALSE
2019 | KS | Total Electric Power Industry | Hydroelectric Conventional | 20473 | FALSE
2019 | KS | Total Electric Power Industry | Natural Gas | 3024463 | FALSE
2019 | KS | Total Electric Power Industry | Nuclear | 9247734 | FALSE
2019 | KS | Total Electric Power Industry | Other | 4996 | FALSE
2019 | KS | Total Electric Power Industry | Petroleum | 78140 | FALSE
2019 | KS | Total Electric Power Industry | Solar Thermal and Photovoltaic | 11323 | FALSE
2019 | KS | Total Electric Power Industry | Other Biomass | 62723 | FALSE
2019 | KS | Total Electric Power Industry | Wind | 21123539 | FALSE
2019 | KS | Combined Heat and Power, Industrial Power | Total | 98473 | chp
2019 | KS | Combined Heat and Power, Industrial Power | Natural Gas | 93477 | chp
2019 | KS | Combined Heat and Power, Industrial Power | Other | 4996 | chp
2019 | KS | Combined Heat and Power, Commercial Power | Total | 16900 | chp
2019 | KS | Combined Heat and Power, Commercial Power | Wind | 16900 | chp
2019 | KS | Electric Generators, Independent Power Producers | Total | 19305066 | TRUE
2019 | KS | Electric Generators, Independent Power Producers | Hydroelectric Conventional | 20473 | TRUE
2019 | KS | Electric Generators, Independent Power Producers | Solar Thermal and Photovoltaic | 9483 | TRUE
2019 | KS | Electric Generators, Independent Power Producers | Other Biomass | 62723 | TRUE
2019 | KS | Electric Generators, Independent Power Producers | Wind | 19212387 | TRUE
2019 | KS | Electric Generators, Electric Utilities | Total | 31467553 | TRUE
2019 | KS | Electric Generators, Electric Utilities | Coal | 17314601 | TRUE
2019 | KS | Electric Generators, Electric Utilities | Natural Gas | 2930986 | TRUE
2019 | KS | Electric Generators, Electric Utilities | Nuclear | 9247734 | TRUE
2019 | KS | Electric Generators, Electric Utilities | Petroleum | 78140 | TRUE
2019 | KS | Electric Generators, Electric Utilities | Solar Thermal and Photovoltaic | 1840 | TRUE
2019 | KS | Electric Generators, Electric Utilities | Wind | 1894252 | TRUE
2019 | KY | Total Electric Power Industry | Total | 71804254 | FALSE
2019 | KY | Total Electric Power Industry | Coal | 51714430 | FALSE
2019 | KY | Total Electric Power Industry | Hydroelectric Conventional | 4231542 | FALSE
2019 | KY | Total Electric Power Industry | Natural Gas | 15341467 | FALSE
2019 | KY | Total Electric Power Industry | Other | 47401 | FALSE
2019 | KY | Total Electric Power Industry | Petroleum | 50359 | FALSE
2019 | KY | Total Electric Power Industry | Solar Thermal and Photovoltaic | 44999 | FALSE
2019 | KY | Total Electric Power Industry | Other Biomass | 97941 | FALSE
2019 | KY | Total Electric Power Industry | Wood and Wood Derived Fuels | 276114 | FALSE
2019 | KY | Combined Heat and Power, Industrial Power | Total | 511537 | chp
2019 | KY | Combined Heat and Power, Industrial Power | Natural Gas | 235422 | chp
2019 | KY | Combined Heat and Power, Industrial Power | Wood and Wood Derived Fuels | 276114 | chp
2019 | KY | Electric Generators, Independent Power Producers | Total | 396107 | TRUE
2019 | KY | Electric Generators, Independent Power Producers | Hydroelectric Conventional | 8470 | TRUE
2019 | KY | Electric Generators, Independent Power Producers | Natural Gas | 376501 | TRUE
2019 | KY | Electric Generators, Independent Power Producers | Solar Thermal and Photovoltaic | 1532 | TRUE
2019 | KY | Electric Generators, Independent Power Producers | Other Biomass | 9604 | TRUE
2019 | KY | Electric Generators, Electric Utilities | Total | 70896610 | TRUE
2019 | KY | Electric Generators, Electric Utilities | Coal | 51714430 | TRUE
2019 | KY | Electric Generators, Electric Utilities | Hydroelectric Conventional | 4223072 | TRUE
2019 | KY | Electric Generators, Electric Utilities | Natural Gas | 14729544 | TRUE
2019 | KY | Electric Generators, Electric Utilities | Other | 47401 | TRUE
2019 | KY | Electric Generators, Electric Utilities | Petroleum | 50359 | TRUE
2019 | KY | Electric Generators, Electric Utilities | Solar Thermal and Photovoltaic | 43467 | TRUE
2019 | KY | Electric Generators, Electric Utilities | Other Biomass | 88337 | TRUE
2019 | KY | Electric Generators, Electric Utilities | Wood and Wood Derived Fuels | 0 | TRUE
2019 | LA | Total Electric Power Industry | Total | 100174762 | FALSE
2019 | LA | Total Electric Power Industry | Coal | 7418814 | FALSE
2019 | LA | Total Electric Power Industry | Hydroelectric Conventional | 1365664 | FALSE
2019 | LA | Total Electric Power Industry | Natural Gas | 69522954 | FALSE
2019 | LA | Total Electric Power Industry | Nuclear | 13981335 | FALSE
2019 | LA | Total Electric Power Industry | Other Gases | 1875016 | FALSE
2019 | LA | Total Electric Power Industry | Other | 572932 | FALSE
2019 | LA | Total Electric Power Industry | Petroleum | 3188535 | FALSE
2019 | LA | Total Electric Power Industry | Solar Thermal and Photovoltaic | 1506 | FALSE
2019 | LA | Total Electric Power Industry | Other Biomass | 83394 | FALSE
2019 | LA | Total Electric Power Industry | Wood and Wood Derived Fuels | 2164613 | FALSE
2019 | LA | Combined Heat and Power, Industrial Power | Total | 32186975 | chp
2019 | LA | Combined Heat and Power, Industrial Power | Coal | 0 | chp
2019 | LA | Combined Heat and Power, Industrial Power | Natural Gas | 27648162 | chp
2019 | LA | Combined Heat and Power, Industrial Power | Other Gases | 1875016 | chp
2019 | LA | Combined Heat and Power, Industrial Power | Other | 488203 | chp
2019 | LA | Combined Heat and Power, Industrial Power | Petroleum | 10982 | chp
2019 | LA | Combined Heat and Power, Industrial Power | Other Biomass | 0 | chp
2019 | LA | Combined Heat and Power, Industrial Power | Wood and Wood Derived Fuels | 2164613 | chp
2019 | LA | Combined Heat and Power, Commercial Power | Total | 163513 | chp
2019 | LA | Combined Heat and Power, Commercial Power | Natural Gas | 163513 | chp
2019 | LA | Combined Heat and Power, Electric Power | Total | 2970427 | TRUE
2019 | LA | Combined Heat and Power, Electric Power | Natural Gas | 2970427 | TRUE
2019 | LA | Electric Generators, Independent Power Producers | Total | 4941551 | TRUE
2019 | LA | Electric Generators, Independent Power Producers | Coal | 1785690 | TRUE
2019 | LA | Electric Generators, Independent Power Producers | Hydroelectric Conventional | 1365664 | TRUE
2019 | LA | Electric Generators, Independent Power Producers | Natural Gas | 1696095 | TRUE
2019 | LA | Electric Generators, Independent Power Producers | Petroleum | 10709 | TRUE
2019 | LA | Electric Generators, Independent Power Producers | Other Biomass | 83394 | TRUE
2019 | LA | Electric Generators, Electric Utilities | Total | 59912296 | TRUE
2019 | LA | Electric Generators, Electric Utilities | Coal | 5633125 | TRUE
2019 | LA | Electric Generators, Electric Utilities | Natural Gas | 37044758 | TRUE
2019 | LA | Electric Generators, Electric Utilities | Nuclear | 13981335 | TRUE
2019 | LA | Electric Generators, Electric Utilities | Other | 84729 | TRUE
2019 | LA | Electric Generators, Electric Utilities | Petroleum | 3166844 | TRUE
2019 | LA | Electric Generators, Electric Utilities | Solar Thermal and Photovoltaic | 1506 | TRUE
2019 | MA | Total Electric Power Industry | Total | 21515636 | FALSE
2019 | MA | Total Electric Power Industry | Coal | 0 | FALSE
2019 | MA | Total Electric Power Industry | Pumped Storage | -436378 | FALSE
2019 | MA | Total Electric Power Industry | Hydroelectric Conventional | 975560 | FALSE
2019 | MA | Total Electric Power Industry | Natural Gas | 15406573 | FALSE
2019 | MA | Total Electric Power Industry | Nuclear | 2177204 | FALSE
2019 | MA | Total Electric Power Industry | Other | 910270 | FALSE
2019 | MA | Total Electric Power Industry | Petroleum | 103610 | FALSE
2019 | MA | Total Electric Power Industry | Solar Thermal and Photovoltaic | 1163776 | FALSE
2019 | MA | Total Electric Power Industry | Other Biomass | 912118 | FALSE
2019 | MA | Total Electric Power Industry | Wind | 210817 | FALSE
2019 | MA | Total Electric Power Industry | Wood and Wood Derived Fuels | 92086 | FALSE
2019 | MA | Combined Heat and Power, Industrial Power | Total | 263695 | chp
2019 | MA | Combined Heat and Power, Industrial Power | Coal | 0 | chp
2019 | MA | Combined Heat and Power, Industrial Power | Natural Gas | 257787 | chp
2019 | MA | Combined Heat and Power, Industrial Power | Other | -1607 | chp
2019 | MA | Combined Heat and Power, Industrial Power | Petroleum | 1132 | chp
2019 | MA | Combined Heat and Power, Industrial Power | Solar Thermal and Photovoltaic | 4441 | chp
2019 | MA | Combined Heat and Power, Industrial Power | Wind | 1942 | chp
2019 | MA | Combined Heat and Power, Commercial Power | Total | 605667 | chp
2019 | MA | Combined Heat and Power, Commercial Power | Hydroelectric Conventional | 5510 | chp
2019 | MA | Combined Heat and Power, Commercial Power | Natural Gas | 528547 | chp
2019 | MA | Combined Heat and Power, Commercial Power | Petroleum | 16312 | chp
2019 | MA | Combined Heat and Power, Commercial Power | Solar Thermal and Photovoltaic | 5771 | chp
2019 | MA | Combined Heat and Power, Commercial Power | Other Biomass | 25816 | chp
2019 | MA | Combined Heat and Power, Commercial Power | Wind | 23711 | chp
2019 | MA | Combined Heat and Power, Electric Power | Total | 1813953 | TRUE
2019 | MA | Combined Heat and Power, Electric Power | Natural Gas | 1812897 | TRUE
2019 | MA | Combined Heat and Power, Electric Power | Petroleum | 1056 | TRUE
2019 | MA | Electric Generators, Independent Power Producers | Total | 18425259 | TRUE
2019 | MA | Electric Generators, Independent Power Producers | Pumped Storage | -436378 | TRUE
2019 | MA | Electric Generators, Independent Power Producers | Hydroelectric Conventional | 781963 | TRUE
2019 | MA | Electric Generators, Independent Power Producers | Natural Gas | 12715719 | TRUE
2019 | MA | Electric Generators, Independent Power Producers | Nuclear | 2177204 | TRUE
2019 | MA | Electric Generators, Independent Power Producers | Other | 912015 | TRUE
2019 | MA | Electric Generators, Independent Power Producers | Petroleum | 78010 | TRUE
2019 | MA | Electric Generators, Independent Power Producers | Solar Thermal and Photovoltaic | 1082618 | TRUE
2019 | MA | Electric Generators, Independent Power Producers | Other Biomass | 886302 | TRUE
2019 | MA | Electric Generators, Independent Power Producers | Wind | 135720 | TRUE
2019 | MA | Electric Generators, Independent Power Producers | Wood and Wood Derived Fuels | 92086 | TRUE
2019 | MA | Electric Generators, Electric Utilities | Total | 407062 | TRUE
2019 | MA | Electric Generators, Electric Utilities | Hydroelectric Conventional | 188087 | TRUE
2019 | MA | Electric Generators, Electric Utilities | Natural Gas | 91623 | TRUE
2019 | MA | Electric Generators, Electric Utilities | Other | -138 | TRUE
2019 | MA | Electric Generators, Electric Utilities | Petroleum | 7100 | TRUE
2019 | MA | Electric Generators, Electric Utilities | Solar Thermal and Photovoltaic | 70946 | TRUE
2019 | MA | Electric Generators, Electric Utilities | Wind | 49444 | TRUE
2019 | MD | Total Electric Power Industry | Total | 39325595 | FALSE
2019 | MD | Total Electric Power Industry | Coal | 5721573 | FALSE
2019 | MD | Total Electric Power Industry | Hydroelectric Conventional | 2188051 | FALSE
2019 | MD | Total Electric Power Industry | Natural Gas | 14605261 | FALSE
2019 | MD | Total Electric Power Industry | Nuclear | 15012922 | FALSE
2019 | MD | Total Electric Power Industry | Other | 325436 | FALSE
2019 | MD | Total Electric Power Industry | Petroleum | 67269 | FALSE
2019 | MD | Total Electric Power Industry | Solar Thermal and Photovoltaic | 494311 | FALSE
2019 | MD | Total Electric Power Industry | Other Biomass | 330379 | FALSE
2019 | MD | Total Electric Power Industry | Wind | 520269 | FALSE
2019 | MD | Total Electric Power Industry | Wood and Wood Derived Fuels | 60124 | FALSE
2019 | MD | Combined Heat and Power, Industrial Power | Total | 146067 | chp
2019 | MD | Combined Heat and Power, Industrial Power | Coal | 31622 | chp
2019 | MD | Combined Heat and Power, Industrial Power | Natural Gas | 64537 | chp
2019 | MD | Combined Heat and Power, Industrial Power | Petroleum | 1245 | chp
2019 | MD | Combined Heat and Power, Industrial Power | Wood and Wood Derived Fuels | 48664 | chp
2019 | MD | Combined Heat and Power, Commercial Power | Total | 1038871 | chp
2019 | MD | Combined Heat and Power, Commercial Power | Coal | 0 | chp
2019 | MD | Combined Heat and Power, Commercial Power | Natural Gas | 1005281 | chp
2019 | MD | Combined Heat and Power, Commercial Power | Other | 0 | chp
2019 | MD | Combined Heat and Power, Commercial Power | Petroleum | 829 | chp
2019 | MD | Combined Heat and Power, Commercial Power | Solar Thermal and Photovoltaic | 17408 | chp
2019 | MD | Combined Heat and Power, Commercial Power | Other Biomass | 3893 | chp
2019 | MD | Combined Heat and Power, Commercial Power | Wood and Wood Derived Fuels | 11460 | chp
2019 | MD | Combined Heat and Power, Electric Power | Total | 2204097 | TRUE
2019 | MD | Combined Heat and Power, Electric Power | Coal | 1102899 | TRUE
2019 | MD | Combined Heat and Power, Electric Power | Natural Gas | 774550 | TRUE
2019 | MD | Combined Heat and Power, Electric Power | Other | 178323 | TRUE
2019 | MD | Combined Heat and Power, Electric Power | Petroleum | 2428 | TRUE
2019 | MD | Combined Heat and Power, Electric Power | Other Biomass | 145898 | TRUE
2019 | MD | Electric Generators, Independent Power Producers | Total | 32577622 | TRUE
2019 | MD | Electric Generators, Independent Power Producers | Coal | 4587053 | TRUE
2019 | MD | Electric Generators, Independent Power Producers | Hydroelectric Conventional | 2188051 | TRUE
2019 | MD | Electric Generators, Independent Power Producers | Natural Gas | 9409875 | TRUE
2019 | MD | Electric Generators, Independent Power Producers | Nuclear | 15012922 | TRUE
2019 | MD | Electric Generators, Independent Power Producers | Other | 147113 | TRUE
2019 | MD | Electric Generators, Independent Power Producers | Petroleum | 63371 | TRUE
2019 | MD | Electric Generators, Independent Power Producers | Solar Thermal and Photovoltaic | 468380 | TRUE
2019 | MD | Electric Generators, Independent Power Producers | Other Biomass | 180588 | TRUE
2019 | MD | Electric Generators, Independent Power Producers | Wind | 520269 | TRUE
2019 | MD | Electric Generators, Electric Utilities | Total | 3358939 | TRUE
2019 | MD | Electric Generators, Electric Utilities | Natural Gas | 3351020 | TRUE
2019 | MD | Electric Generators, Electric Utilities | Petroleum | -605 | TRUE
2019 | MD | Electric Generators, Electric Utilities | Solar Thermal and Photovoltaic | 8524 | TRUE
2019 | ME | Total Electric Power Industry | Total | 10490562 | FALSE
2019 | ME | Total Electric Power Industry | Coal | 71054 | FALSE
2019 | ME | Total Electric Power Industry | Hydroelectric Conventional | 3499341 | FALSE
2019 | ME | Total Electric Power Industry | Natural Gas | 1797271 | FALSE
2019 | ME | Total Electric Power Industry | Other | 338847 | FALSE
2019 | ME | Total Electric Power Industry | Petroleum | 34703 | FALSE
2019 | ME | Total Electric Power Industry | Solar Thermal and Photovoltaic | 7050 | FALSE
2019 | ME | Total Electric Power Industry | Other Biomass | 121197 | FALSE
2019 | ME | Total Electric Power Industry | Wind | 2493932 | FALSE
2019 | ME | Total Electric Power Industry | Wood and Wood Derived Fuels | 2127168 | FALSE
2019 | ME | Combined Heat and Power, Industrial Power | Total | 1898119 | chp
2019 | ME | Combined Heat and Power, Industrial Power | Coal | 10528 | chp
2019 | ME | Combined Heat and Power, Industrial Power | Hydroelectric Conventional | 112610 | chp
2019 | ME | Combined Heat and Power, Industrial Power | Natural Gas | 471621 | chp
2019 | ME | Combined Heat and Power, Industrial Power | Other | 122171 | chp
2019 | ME | Combined Heat and Power, Industrial Power | Petroleum | 12334 | chp
2019 | ME | Combined Heat and Power, Industrial Power | Other Biomass | 7114 | chp
2019 | ME | Combined Heat and Power, Industrial Power | Wood and Wood Derived Fuels | 1161741 | chp
2019 | ME | Combined Heat and Power, Commercial Power | Total | 131842 | chp
2019 | ME | Combined Heat and Power, Commercial Power | Natural Gas | 30521 | chp
2019 | ME | Combined Heat and Power, Commercial Power | Other | 54466 | chp
2019 | ME | Combined Heat and Power, Commercial Power | Petroleum | 2292 | chp
2019 | ME | Combined Heat and Power, Commercial Power | Other Biomass | 44562 | chp
2019 | ME | Combined Heat and Power, Commercial Power | Wood and Wood Derived Fuels | 0 | chp
2019 | ME | Combined Heat and Power, Electric Power | Total | 560001 | TRUE
2019 | ME | Combined Heat and Power, Electric Power | Coal | 60525 | TRUE
2019 | ME | Combined Heat and Power, Electric Power | Other | 121241 | TRUE
2019 | ME | Combined Heat and Power, Electric Power | Petroleum | 9941 | TRUE
2019 | ME | Combined Heat and Power, Electric Power | Other Biomass | 4036 | TRUE
2019 | ME | Combined Heat and Power, Electric Power | Wood and Wood Derived Fuels | 364258 | TRUE
2019 | ME | Electric Generators, Independent Power Producers | Total | 7896809 | TRUE
2019 | ME | Electric Generators, Independent Power Producers | Coal | 0 | TRUE
2019 | ME | Electric Generators, Independent Power Producers | Hydroelectric Conventional | 3382940 | TRUE
2019 | ME | Electric Generators, Independent Power Producers | Natural Gas | 1295128 | TRUE
2019 | ME | Electric Generators, Independent Power Producers | Other | 40969 | TRUE
2019 | ME | Electric Generators, Independent Power Producers | Petroleum | 10136 | TRUE
2019 | ME | Electric Generators, Independent Power Producers | Solar Thermal and Photovoltaic | 7050 | TRUE
2019 | ME | Electric Generators, Independent Power Producers | Other Biomass | 65484 | TRUE
2019 | ME | Electric Generators, Independent Power Producers | Wind | 2493932 | TRUE
2019 | ME | Electric Generators, Independent Power Producers | Wood and Wood Derived Fuels | 601170 | TRUE
2019 | ME | Electric Generators, Electric Utilities | Total | 3791 | TRUE
2019 | ME | Electric Generators, Electric Utilities | Hydroelectric Conventional | 3791 | TRUE
2019 | ME | Electric Generators, Electric Utilities | Petroleum | 0 | TRUE
2019 | MI | Total Electric Power Industry | Total | 116701488 | FALSE
2019 | MI | Total Electric Power Industry | Coal | 37341489 | FALSE
2019 | MI | Total Electric Power Industry | Pumped Storage | -696488 | FALSE
2019 | MI | Total Electric Power Industry | Hydroelectric Conventional | 1649789 | FALSE
2019 | MI | Total Electric Power Industry | Natural Gas | 34429525 | FALSE
2019 | MI | Total Electric Power Industry | Nuclear | 32909275 | FALSE
2019 | MI | Total Electric Power Industry | Other Gases | 1696538 | FALSE
2019 | MI | Total Electric Power Industry | Other | 173102 | FALSE
2019 | MI | Total Electric Power Industry | Petroleum | 915188 | FALSE
2019 | MI | Total Electric Power Industry | Solar Thermal and Photovoltaic | 142961 | FALSE
2019 | MI | Total Electric Power Industry | Other Biomass | 915104 | FALSE
2019 | MI | Total Electric Power Industry | Wind | 5825705 | FALSE
2019 | MI | Total Electric Power Industry | Wood and Wood Derived Fuels | 1399299 | FALSE
2019 | MI | Combined Heat and Power, Industrial Power | Total | 1403267 | chp
2019 | MI | Combined Heat and Power, Industrial Power | Coal | 17818 | chp
2019 | MI | Combined Heat and Power, Industrial Power | Hydroelectric Conventional | 9629 | chp
2019 | MI | Combined Heat and Power, Industrial Power | Natural Gas | 599402 | chp
2019 | MI | Combined Heat and Power, Industrial Power | Other | 20900 | chp
2019 | MI | Combined Heat and Power, Industrial Power | Petroleum | 151450 | chp
2019 | MI | Combined Heat and Power, Industrial Power | Other Biomass | 1912 | chp
2019 | MI | Combined Heat and Power, Industrial Power | Wood and Wood Derived Fuels | 602156 | chp
2019 | MI | Combined Heat and Power, Commercial Power | Total | 728986 | chp
2019 | MI | Combined Heat and Power, Commercial Power | Coal | 0 | chp
2019 | MI | Combined Heat and Power, Commercial Power | Natural Gas | 604404 | chp
2019 | MI | Combined Heat and Power, Commercial Power | Other | 67270 | chp
2019 | MI | Combined Heat and Power, Commercial Power | Petroleum | 1074 | chp
2019 | MI | Combined Heat and Power, Commercial Power | Solar Thermal and Photovoltaic | 1197 | chp
2019 | MI | Combined Heat and Power, Commercial Power | Other Biomass | 55039 | chp
2019 | MI | Combined Heat and Power, Commercial Power | Wood and Wood Derived Fuels | 1 | chp
2019 | MI | Combined Heat and Power, Electric Power | Total | 15951611 | TRUE
2019 | MI | Combined Heat and Power, Electric Power | Coal | 381414 | TRUE
2019 | MI | Combined Heat and Power, Electric Power | Natural Gas | 13994761 | TRUE
2019 | MI | Combined Heat and Power, Electric Power | Other Gases | 1542941 | TRUE
2019 | MI | Combined Heat and Power, Electric Power | Other | 11273 | TRUE
2019 | MI | Combined Heat and Power, Electric Power | Petroleum | 0 | TRUE
2019 | MI | Combined Heat and Power, Electric Power | Other Biomass | 5320 | TRUE
2019 | MI | Combined Heat and Power, Electric Power | Wood and Wood Derived Fuels | 15902 | TRUE
2019 | MI | Electric Generators, Independent Power Producers | Total | 19735665 | TRUE
2019 | MI | Electric Generators, Independent Power Producers | Hydroelectric Conventional | 114414 | TRUE
2019 | MI | Electric Generators, Independent Power Producers | Natural Gas | 7480316 | TRUE
2019 | MI | Electric Generators, Independent Power Producers | Nuclear | 6865167 | TRUE
2019 | MI | Electric Generators, Independent Power Producers | Other | 73682 | TRUE
2019 | MI | Electric Generators, Independent Power Producers | Petroleum | 0 | TRUE
2019 | MI | Electric Generators, Independent Power Producers | Solar Thermal and Photovoltaic | 55156 | TRUE
2019 | MI | Electric Generators, Independent Power Producers | Other Biomass | 852834 | TRUE
2019 | MI | Electric Generators, Independent Power Producers | Wind | 3512856 | TRUE
2019 | MI | Electric Generators, Independent Power Producers | Wood and Wood Derived Fuels | 781240 | TRUE
2019 | MI | Electric Generators, Electric Utilities | Total | 78881960 | TRUE
2019 | MI | Electric Generators, Electric Utilities | Coal | 36942257 | TRUE
2019 | MI | Electric Generators, Electric Utilities | Pumped Storage | -696488 | TRUE
2019 | MI | Electric Generators, Electric Utilities | Hydroelectric Conventional | 1525746 | TRUE
2019 | MI | Electric Generators, Electric Utilities | Natural Gas | 11750643 | TRUE
2019 | MI | Electric Generators, Electric Utilities | Nuclear | 26044108 | TRUE
2019 | MI | Electric Generators, Electric Utilities | Other Gases | 153596 | TRUE
2019 | MI | Electric Generators, Electric Utilities | Other | -24 | TRUE
2019 | MI | Electric Generators, Electric Utilities | Petroleum | 762664 | TRUE
2019 | MI | Electric Generators, Electric Utilities | Solar Thermal and Photovoltaic | 86608 | TRUE
2019 | MI | Electric Generators, Electric Utilities | Wind | 2312849 | TRUE
2019 | MI | Electric Generators, Electric Utilities | Wood and Wood Derived Fuels | 0 | TRUE
2019 | MN | Total Electric Power Industry | Total | 59379390 | FALSE
2019 | MN | Total Electric Power Industry | Coal | 17804538 | FALSE
2019 | MN | Total Electric Power Industry | Hydroelectric Conventional | 1056034 | FALSE
2019 | MN | Total Electric Power Industry | Natural Gas | 12607035 | FALSE
2019 | MN | Total Electric Power Industry | Nuclear | 14104547 | FALSE
2019 | MN | Total Electric Power Industry | Other | 354907 | FALSE
2019 | MN | Total Electric Power Industry | Petroleum | 50645 | FALSE
2019 | MN | Total Electric Power Industry | Solar Thermal and Photovoltaic | 1248833 | FALSE
2019 | MN | Total Electric Power Industry | Other Biomass | 350844 | FALSE
2019 | MN | Total Electric Power Industry | Wind | 10964869 | FALSE
2019 | MN | Total Electric Power Industry | Wood and Wood Derived Fuels | 837138 | FALSE
2019 | MN | Combined Heat and Power, Industrial Power | Total | 1126700 | chp
2019 | MN | Combined Heat and Power, Industrial Power | Coal | 197427 | chp
2019 | MN | Combined Heat and Power, Industrial Power | Hydroelectric Conventional | 96545 | chp
2019 | MN | Combined Heat and Power, Industrial Power | Natural Gas | 118972 | chp
2019 | MN | Combined Heat and Power, Industrial Power | Other | 48092 | chp
2019 | MN | Combined Heat and Power, Industrial Power | Petroleum | 1435 | chp
2019 | MN | Combined Heat and Power, Industrial Power | Other Biomass | 6496 | chp
2019 | MN | Combined Heat and Power, Industrial Power | Wood and Wood Derived Fuels | 657734 | chp
2019 | MN | Combined Heat and Power, Commercial Power | Total | 190941 | chp
2019 | MN | Combined Heat and Power, Commercial Power | Coal | 2407 | chp
2019 | MN | Combined Heat and Power, Commercial Power | Natural Gas | 94498 | chp
2019 | MN | Combined Heat and Power, Commercial Power | Other | 31143 | chp
2019 | MN | Combined Heat and Power, Commercial Power | Petroleum | 1895 | chp
2019 | MN | Combined Heat and Power, Commercial Power | Other Biomass | 17047 | chp
2019 | MN | Combined Heat and Power, Commercial Power | Wind | 24560 | chp
2019 | MN | Combined Heat and Power, Commercial Power | Wood and Wood Derived Fuels | 19391 | chp
2019 | MN | Combined Heat and Power, Electric Power | Total | 876863 | TRUE
2019 | MN | Combined Heat and Power, Electric Power | Natural Gas | 674816 | TRUE
2019 | MN | Combined Heat and Power, Electric Power | Petroleum | 2551 | TRUE
2019 | MN | Combined Heat and Power, Electric Power | Other Biomass | 57931 | TRUE
2019 | MN | Combined Heat and Power, Electric Power | Wood and Wood Derived Fuels | 141564 | TRUE
2019 | MN | Electric Generators, Independent Power Producers | Total | 12372476 | TRUE
2019 | MN | Electric Generators, Independent Power Producers | Hydroelectric Conventional | 201014 | TRUE
2019 | MN | Electric Generators, Independent Power Producers | Natural Gas | 2159261 | TRUE
2019 | MN | Electric Generators, Independent Power Producers | Other | 141090 | TRUE
2019 | MN | Electric Generators, Independent Power Producers | Petroleum | 4349 | TRUE
2019 | MN | Electric Generators, Independent Power Producers | Solar Thermal and Photovoltaic | 1246204 | TRUE
2019 | MN | Electric Generators, Independent Power Producers | Other Biomass | 130194 | TRUE
2019 | MN | Electric Generators, Independent Power Producers | Wind | 8490364 | TRUE
2019 | MN | Electric Generators, Electric Utilities | Total | 44812410 | TRUE
2019 | MN | Electric Generators, Electric Utilities | Coal | 17604705 | TRUE
2019 | MN | Electric Generators, Electric Utilities | Hydroelectric Conventional | 758476 | TRUE
2019 | MN | Electric Generators, Electric Utilities | Natural Gas | 9559488 | TRUE
2019 | MN | Electric Generators, Electric Utilities | Nuclear | 14104547 | TRUE
2019 | MN | Electric Generators, Electric Utilities | Other | 134581 | TRUE
2019 | MN | Electric Generators, Electric Utilities | Petroleum | 40415 | TRUE
2019 | MN | Electric Generators, Electric Utilities | Solar Thermal and Photovoltaic | 2629 | TRUE
2019 | MN | Electric Generators, Electric Utilities | Other Biomass | 139175 | TRUE
2019 | MN | Electric Generators, Electric Utilities | Wind | 2449945 | TRUE
2019 | MN | Electric Generators, Electric Utilities | Wood and Wood Derived Fuels | 18449 | TRUE
2019 | MO | Total Electric Power Industry | Total | 78278751 | FALSE
2019 | MO | Total Electric Power Industry | Coal | 55686285 | FALSE
2019 | MO | Total Electric Power Industry | Pumped Storage | 336744 | FALSE
2019 | MO | Total Electric Power Industry | Hydroelectric Conventional | 2215998 | FALSE
2019 | MO | Total Electric Power Industry | Natural Gas | 7674804 | FALSE
2019 | MO | Total Electric Power Industry | Nuclear | 9189863 | FALSE
2019 | MO | Total Electric Power Industry | Other | 89 | FALSE
2019 | MO | Total Electric Power Industry | Petroleum | 97145 | FALSE
2019 | MO | Total Electric Power Industry | Solar Thermal and Photovoltaic | 99782 | FALSE
2019 | MO | Total Electric Power Industry | Other Biomass | 76243 | FALSE
2019 | MO | Total Electric Power Industry | Wind | 2857890 | FALSE
2019 | MO | Total Electric Power Industry | Wood and Wood Derived Fuels | 43908 | FALSE
2019 | MO | Combined Heat and Power, Industrial Power | Total | 34358 | chp
2019 | MO | Combined Heat and Power, Industrial Power | Coal | 0 | chp
2019 | MO | Combined Heat and Power, Industrial Power | Natural Gas | 32079 | chp
2019 | MO | Combined Heat and Power, Industrial Power | Petroleum | 0 | chp
2019 | MO | Combined Heat and Power, Industrial Power | Other Biomass | 2279 | chp
2019 | MO | Combined Heat and Power, Industrial Power | Wood and Wood Derived Fuels | 0 | chp
2019 | MO | Combined Heat and Power, Commercial Power | Total | 191502 | chp
2019 | MO | Combined Heat and Power, Commercial Power | Coal | 8644 | chp
2019 | MO | Combined Heat and Power, Commercial Power | Natural Gas | 137711 | chp
2019 | MO | Combined Heat and Power, Commercial Power | Petroleum | 33 | chp
2019 | MO | Combined Heat and Power, Commercial Power | Solar Thermal and Photovoltaic | 1206 | chp
2019 | MO | Combined Heat and Power, Commercial Power | Wood and Wood Derived Fuels | 43908 | chp
2019 | MO | Combined Heat and Power, Electric Power | Total | 61404 | TRUE
2019 | MO | Combined Heat and Power, Electric Power | Coal | 0 | TRUE
2019 | MO | Combined Heat and Power, Electric Power | Natural Gas | 61404 | TRUE
2019 | MO | Combined Heat and Power, Electric Power | Petroleum | 0 | TRUE
2019 | MO | Electric Generators, Independent Power Producers | Total | 5410192 | TRUE
2019 | MO | Electric Generators, Independent Power Producers | Natural Gas | 2420523 | TRUE
2019 | MO | Electric Generators, Independent Power Producers | Solar Thermal and Photovoltaic | 87880 | TRUE
2019 | MO | Electric Generators, Independent Power Producers | Other Biomass | 43899 | TRUE
2019 | MO | Electric Generators, Independent Power Producers | Wind | 2857890 | TRUE
2019 | MO | Electric Generators, Electric Utilities | Total | 72581295 | TRUE
2019 | MO | Electric Generators, Electric Utilities | Coal | 55677641 | TRUE
2019 | MO | Electric Generators, Electric Utilities | Pumped Storage | 336744 | TRUE
2019 | MO | Electric Generators, Electric Utilities | Hydroelectric Conventional | 2215998 | TRUE
2019 | MO | Electric Generators, Electric Utilities | Natural Gas | 5023087 | TRUE
2019 | MO | Electric Generators, Electric Utilities | Nuclear | 9189863 | TRUE
2019 | MO | Electric Generators, Electric Utilities | Other | 89 | TRUE
2019 | MO | Electric Generators, Electric Utilities | Petroleum | 97112 | TRUE
2019 | MO | Electric Generators, Electric Utilities | Solar Thermal and Photovoltaic | 10696 | TRUE
2019 | MO | Electric Generators, Electric Utilities | Other Biomass | 30065 | TRUE
2019 | MO | Electric Generators, Electric Utilities | Wood and Wood Derived Fuels | 0 | TRUE
2019 | MS | Total Electric Power Industry | Total | 65958760 | FALSE
2019 | MS | Total Electric Power Industry | Coal | 4414340 | FALSE
2019 | MS | Total Electric Power Industry | Natural Gas | 48780505 | FALSE
2019 | MS | Total Electric Power Industry | Nuclear | 11032514 | FALSE
2019 | MS | Total Electric Power Industry | Other | 0 | FALSE
2019 | MS | Total Electric Power Industry | Petroleum | 13703 | FALSE
2019 | MS | Total Electric Power Industry | Solar Thermal and Photovoltaic | 322340 | FALSE
2019 | MS | Total Electric Power Industry | Other Biomass | 16978 | FALSE
2019 | MS | Total Electric Power Industry | Wood and Wood Derived Fuels | 1378380 | FALSE
2019 | MS | Combined Heat and Power, Industrial Power | Total | 1891100 | chp
2019 | MS | Combined Heat and Power, Industrial Power | Coal | 0 | chp
2019 | MS | Combined Heat and Power, Industrial Power | Natural Gas | 506589 | chp
2019 | MS | Combined Heat and Power, Industrial Power | Other | 0 | chp
2019 | MS | Combined Heat and Power, Industrial Power | Petroleum | 2047 | chp
2019 | MS | Combined Heat and Power, Industrial Power | Other Biomass | 4084 | chp
2019 | MS | Combined Heat and Power, Industrial Power | Wood and Wood Derived Fuels | 1378380 | chp
2019 | MS | Combined Heat and Power, Commercial Power | Total | 0 | chp
2019 | MS | Combined Heat and Power, Commercial Power | Natural Gas | 0 | chp
2019 | MS | Electric Generators, Independent Power Producers | Total | 2702100 | TRUE
2019 | MS | Electric Generators, Independent Power Producers | Coal | 2362539 | TRUE
2019 | MS | Electric Generators, Independent Power Producers | Natural Gas | 4327 | TRUE
2019 | MS | Electric Generators, Independent Power Producers | Solar Thermal and Photovoltaic | 322340 | TRUE
2019 | MS | Electric Generators, Independent Power Producers | Other Biomass | 12894 | TRUE
2019 | MS | Electric Generators, Electric Utilities | Total | 61365560 | TRUE
2019 | MS | Electric Generators, Electric Utilities | Coal | 2051801 | TRUE
2019 | MS | Electric Generators, Electric Utilities | Natural Gas | 48269589 | TRUE
2019 | MS | Electric Generators, Electric Utilities | Nuclear | 11032514 | TRUE
2019 | MS | Electric Generators, Electric Utilities | Petroleum | 11657 | TRUE
2019 | MT | Total Electric Power Industry | Total | 27797079 | FALSE
2019 | MT | Total Electric Power Industry | Coal | 14100662 | FALSE
2019 | MT | Total Electric Power Industry | Hydroelectric Conventional | 10004523 | FALSE
2019 | MT | Total Electric Power Industry | Natural Gas | 507213 | FALSE
2019 | MT | Total Electric Power Industry | Other Gases | 10028 | FALSE
2019 | MT | Total Electric Power Industry | Other | 287160 | FALSE
2019 | MT | Total Electric Power Industry | Petroleum | 464604 | FALSE
2019 | MT | Total Electric Power Industry | Solar Thermal and Photovoltaic | 29393 | FALSE
2019 | MT | Total Electric Power Industry | Wind | 2373356 | FALSE
2019 | MT | Total Electric Power Industry | Wood and Wood Derived Fuels | 20140 | FALSE
2019 | MT | Combined Heat and Power, Industrial Power | Total | 32414 | chp
2019 | MT | Combined Heat and Power, Industrial Power | Coal | 9189 | chp
2019 | MT | Combined Heat and Power, Industrial Power | Natural Gas | 3085 | chp
2019 | MT | Combined Heat and Power, Industrial Power | Other Gases | 0 | chp
2019 | MT | Combined Heat and Power, Industrial Power | Petroleum | 0 | chp
2019 | MT | Combined Heat and Power, Industrial Power | Wood and Wood Derived Fuels | 20140 | chp
2019 | MT | Combined Heat and Power, Electric Power | Total | 459719 | TRUE
2019 | MT | Combined Heat and Power, Electric Power | Other Gases | 10028 | TRUE
2019 | MT | Combined Heat and Power, Electric Power | Petroleum | 449691 | TRUE
2019 | MT | Electric Generators, Independent Power Producers | Total | 16597066 | TRUE
2019 | MT | Electric Generators, Independent Power Producers | Coal | 13830557 | TRUE
2019 | MT | Electric Generators, Independent Power Producers | Hydroelectric Conventional | 154616 | TRUE
2019 | MT | Electric Generators, Independent Power Producers | Natural Gas | 158359 | TRUE
2019 | MT | Electric Generators, Independent Power Producers | Other | 287160 | TRUE
2019 | MT | Electric Generators, Independent Power Producers | Petroleum | 13345 | TRUE
2019 | MT | Electric Generators, Independent Power Producers | Solar Thermal and Photovoltaic | 29393 | TRUE
2019 | MT | Electric Generators, Independent Power Producers | Wind | 2123635 | TRUE
2019 | MT | Electric Generators, Electric Utilities | Total | 10707880 | TRUE
2019 | MT | Electric Generators, Electric Utilities | Coal | 260915 | TRUE
2019 | MT | Electric Generators, Electric Utilities | Hydroelectric Conventional | 9849907 | TRUE
2019 | MT | Electric Generators, Electric Utilities | Natural Gas | 345769 | TRUE
2019 | MT | Electric Generators, Electric Utilities | Petroleum | 1568 | TRUE
2019 | MT | Electric Generators, Electric Utilities | Wind | 249721 | TRUE
2019 | NC | Total Electric Power Industry | Total | 131173861 | FALSE
2019 | NC | Total Electric Power Industry | Coal | 30672101 | FALSE
2019 | NC | Total Electric Power Industry | Pumped Storage | 0 | FALSE
2019 | NC | Total Electric Power Industry | Hydroelectric Conventional | 6185746 | FALSE
2019 | NC | Total Electric Power Industry | Natural Gas | 41146865 | FALSE
2019 | NC | Total Electric Power Industry | Nuclear | 41915605 | FALSE
2019 | NC | Total Electric Power Industry | Other | 537775 | FALSE
2019 | NC | Total Electric Power Industry | Petroleum | 192132 | FALSE
2019 | NC | Total Electric Power Industry | Solar Thermal and Photovoltaic | 7451338 | FALSE
2019 | NC | Total Electric Power Industry | Other Biomass | 671059 | FALSE
2019 | NC | Total Electric Power Industry | Wind | 523139 | FALSE
2019 | NC | Total Electric Power Industry | Wood and Wood Derived Fuels | 1878101 | FALSE
2019 | NC | Combined Heat and Power, Industrial Power | Total | 1692405 | chp
2019 | NC | Combined Heat and Power, Industrial Power | Coal | 136679 | chp
2019 | NC | Combined Heat and Power, Industrial Power | Hydroelectric Conventional | 0 | chp
2019 | NC | Combined Heat and Power, Industrial Power | Natural Gas | 155265 | chp
2019 | NC | Combined Heat and Power, Industrial Power | Other | 212862 | chp
2019 | NC | Combined Heat and Power, Industrial Power | Petroleum | 8731 | chp
2019 | NC | Combined Heat and Power, Industrial Power | Other Biomass | 0 | chp
2019 | NC | Combined Heat and Power, Industrial Power | Wood and Wood Derived Fuels | 1178869 | chp
2019 | NC | Combined Heat and Power, Commercial Power | Total | 346727 | chp
2019 | NC | Combined Heat and Power, Commercial Power | Coal | 36320 | chp
2019 | NC | Combined Heat and Power, Commercial Power | Hydroelectric Conventional | 14095 | chp
2019 | NC | Combined Heat and Power, Commercial Power | Natural Gas | 127186 | chp
2019 | NC | Combined Heat and Power, Commercial Power | Petroleum | 1034 | chp
2019 | NC | Combined Heat and Power, Commercial Power | Solar Thermal and Photovoltaic | 109489 | chp
2019 | NC | Combined Heat and Power, Commercial Power | Other Biomass | 58603 | chp
2019 | NC | Combined Heat and Power, Electric Power | Total | 628709 | TRUE
2019 | NC | Combined Heat and Power, Electric Power | Coal | 46487 | TRUE
2019 | NC | Combined Heat and Power, Electric Power | Other | 195693 | TRUE
2019 | NC | Combined Heat and Power, Electric Power | Petroleum | 310 | TRUE
2019 | NC | Combined Heat and Power, Electric Power | Other Biomass | 83315 | TRUE
2019 | NC | Combined Heat and Power, Electric Power | Wood and Wood Derived Fuels | 302905 | TRUE
2019 | NC | Electric Generators, Independent Power Producers | Total | 17193642 | TRUE
2019 | NC | Electric Generators, Independent Power Producers | Coal | 39874 | TRUE
2019 | NC | Electric Generators, Independent Power Producers | Hydroelectric Conventional | 53249 | TRUE
2019 | NC | Electric Generators, Independent Power Producers | Natural Gas | 8626246 | TRUE
2019 | NC | Electric Generators, Independent Power Producers | Other | 129229 | TRUE
2019 | NC | Electric Generators, Independent Power Producers | Petroleum | 4606 | TRUE
2019 | NC | Electric Generators, Independent Power Producers | Solar Thermal and Photovoltaic | 6891830 | TRUE
2019 | NC | Electric Generators, Independent Power Producers | Other Biomass | 529142 | TRUE
2019 | NC | Electric Generators, Independent Power Producers | Wind | 523139 | TRUE
2019 | NC | Electric Generators, Independent Power Producers | Wood and Wood Derived Fuels | 396327 | TRUE
2019 | NC | Electric Generators, Electric Utilities | Total | 111312377 | TRUE
2019 | NC | Electric Generators, Electric Utilities | Coal | 30412742 | TRUE
2019 | NC | Electric Generators, Electric Utilities | Pumped Storage | 0 | TRUE
2019 | NC | Electric Generators, Electric Utilities | Hydroelectric Conventional | 6118401 | TRUE
2019 | NC | Electric Generators, Electric Utilities | Natural Gas | 32238168 | TRUE
2019 | NC | Electric Generators, Electric Utilities | Nuclear | 41915605 | TRUE
2019 | NC | Electric Generators, Electric Utilities | Other | -9 | TRUE
2019 | NC | Electric Generators, Electric Utilities | Petroleum | 177451 | TRUE
2019 | NC | Electric Generators, Electric Utilities | Solar Thermal and Photovoltaic | 450019 | TRUE
2019 | ND | Total Electric Power Industry | Total | 41147324 | FALSE
2019 | ND | Total Electric Power Industry | Coal | 25151437 | FALSE
2019 | ND | Total Electric Power Industry | Hydroelectric Conventional | 3179292 | FALSE
2019 | ND | Total Electric Power Industry | Natural Gas | 1470585 | FALSE
2019 | ND | Total Electric Power Industry | Other Gases | 49647 | FALSE
2019 | ND | Total Electric Power Industry | Other | 49566 | FALSE
2019 | ND | Total Electric Power Industry | Petroleum | 33587 | FALSE
2019 | ND | Total Electric Power Industry | Other Biomass | 185 | FALSE
2019 | ND | Total Electric Power Industry | Wind | 11213025 | FALSE
2019 | ND | Combined Heat and Power, Industrial Power | Total | 59840 | chp
2019 | ND | Combined Heat and Power, Industrial Power | Coal | 0 | chp
2019 | ND | Combined Heat and Power, Industrial Power | Natural Gas | 10008 | chp
2019 | ND | Combined Heat and Power, Industrial Power | Other Gases | 49647 | chp
2019 | ND | Combined Heat and Power, Industrial Power | Petroleum | 0 | chp
2019 | ND | Combined Heat and Power, Industrial Power | Other Biomass | 185 | chp
2019 | ND | Combined Heat and Power, Commercial Power | Total | 78 | chp
2019 | ND | Combined Heat and Power, Commercial Power | Petroleum | 78 | chp
2019 | ND | Combined Heat and Power, Commercial Power | Wind | 0 | chp
2019 | ND | Electric Generators, Independent Power Producers | Total | 6895987 | TRUE
2019 | ND | Electric Generators, Independent Power Producers | Wind | 6895987 | TRUE
2019 | ND | Electric Generators, Electric Utilities | Total | 34191419 | TRUE
2019 | ND | Electric Generators, Electric Utilities | Coal | 25151437 | TRUE
2019 | ND | Electric Generators, Electric Utilities | Hydroelectric Conventional | 3179292 | TRUE
2019 | ND | Electric Generators, Electric Utilities | Natural Gas | 1460577 | TRUE
2019 | ND | Electric Generators, Electric Utilities | Other | 49566 | TRUE
2019 | ND | Electric Generators, Electric Utilities | Petroleum | 33509 | TRUE
2019 | ND | Electric Generators, Electric Utilities | Wind | 4317038 | TRUE
2019 | NE | Total Electric Power Industry | Total | 37297615 | FALSE
2019 | NE | Total Electric Power Industry | Coal | 20385423 | FALSE
2019 | NE | Total Electric Power Industry | Hydroelectric Conventional | 1340252 | FALSE
2019 | NE | Total Electric Power Industry | Natural Gas | 1276856 | FALSE
2019 | NE | Total Electric Power Industry | Nuclear | 6951600 | FALSE
2019 | NE | Total Electric Power Industry | Other | 0 | FALSE
2019 | NE | Total Electric Power Industry | Petroleum | 16168 | FALSE
2019 | NE | Total Electric Power Industry | Solar Thermal and Photovoltaic | 31706 | FALSE
2019 | NE | Total Electric Power Industry | Other Biomass | 84518 | FALSE
2019 | NE | Total Electric Power Industry | Wind | 7211092 | FALSE
2019 | NE | Total Electric Power Industry | Wood and Wood Derived Fuels | 0 | FALSE
2019 | NE | Combined Heat and Power, Industrial Power | Total | 347563 | chp
2019 | NE | Combined Heat and Power, Industrial Power | Coal | 347563 | chp
2019 | NE | Combined Heat and Power, Industrial Power | Natural Gas | 0 | chp
2019 | NE | Combined Heat and Power, Industrial Power | Other | 0 | chp
2019 | NE | Combined Heat and Power, Industrial Power | Other Biomass | 0 | chp
2019 | NE | Combined Heat and Power, Industrial Power | Wood and Wood Derived Fuels | 0 | chp
2019 | NE | Combined Heat and Power, Commercial Power | Total | 17520 | chp
2019 | NE | Combined Heat and Power, Commercial Power | Natural Gas | 4188 | chp
2019 | NE | Combined Heat and Power, Commercial Power | Other Biomass | 13332 | chp
2019 | NE | Electric Generators, Independent Power Producers | Total | 6914040 | TRUE
2019 | NE | Electric Generators, Independent Power Producers | Solar Thermal and Photovoltaic | 27078 | TRUE
2019 | NE | Electric Generators, Independent Power Producers | Wind | 6886962 | TRUE
2019 | NE | Electric Generators, Electric Utilities | Total | 30018492 | TRUE
2019 | NE | Electric Generators, Electric Utilities | Coal | 20037860 | TRUE
2019 | NE | Electric Generators, Electric Utilities | Hydroelectric Conventional | 1340252 | TRUE
2019 | NE | Electric Generators, Electric Utilities | Natural Gas | 1272668 | TRUE
2019 | NE | Electric Generators, Electric Utilities | Nuclear | 6951600 | TRUE
2019 | NE | Electric Generators, Electric Utilities | Petroleum | 16168 | TRUE
2019 | NE | Electric Generators, Electric Utilities | Solar Thermal and Photovoltaic | 4628 | TRUE
2019 | NE | Electric Generators, Electric Utilities | Other Biomass | 71186 | TRUE
2019 | NE | Electric Generators, Electric Utilities | Wind | 324130 | TRUE
2019 | NH | Total Electric Power Industry | Total | 18026595 | FALSE
2019 | NH | Total Electric Power Industry | Coal | 343015 | FALSE
2019 | NH | Total Electric Power Industry | Hydroelectric Conventional | 1462043 | FALSE
2019 | NH | Total Electric Power Industry | Natural Gas | 3582516 | FALSE
2019 | NH | Total Electric Power Industry | Nuclear | 10906923 | FALSE
2019 | NH | Total Electric Power Industry | Other | 54639 | FALSE
2019 | NH | Total Electric Power Industry | Petroleum | 30090 | FALSE
2019 | NH | Total Electric Power Industry | Other Biomass | 133286 | FALSE
2019 | NH | Total Electric Power Industry | Wind | 433405 | FALSE
2019 | NH | Total Electric Power Industry | Wood and Wood Derived Fuels | 1080678 | FALSE
2019 | NH | Combined Heat and Power, Industrial Power | Total | 29838 | chp
2019 | NH | Combined Heat and Power, Industrial Power | Natural Gas | 29838 | chp
2019 | NH | Combined Heat and Power, Industrial Power | Petroleum | 0 | chp
2019 | NH | Combined Heat and Power, Commercial Power | Total | 64329 | chp
2019 | NH | Combined Heat and Power, Commercial Power | Natural Gas | 10818 | chp
2019 | NH | Combined Heat and Power, Commercial Power | Petroleum | 13487 | chp
2019 | NH | Combined Heat and Power, Commercial Power | Other Biomass | 40024 | chp
2019 | NH | Electric Generators, Independent Power Producers | Total | 16997461 | TRUE
2019 | NH | Electric Generators, Independent Power Producers | Hydroelectric Conventional | 1098784 | TRUE
2019 | NH | Electric Generators, Independent Power Producers | Natural Gas | 3536617 | TRUE
2019 | NH | Electric Generators, Independent Power Producers | Nuclear | 10906923 | TRUE
2019 | NH | Electric Generators, Independent Power Producers | Other | 54639 | TRUE
2019 | NH | Electric Generators, Independent Power Producers | Petroleum | 7130 | TRUE
2019 | NH | Electric Generators, Independent Power Producers | Other Biomass | 93261 | TRUE
2019 | NH | Electric Generators, Independent Power Producers | Wind | 433405 | TRUE
2019 | NH | Electric Generators, Independent Power Producers | Wood and Wood Derived Fuels | 866702 | TRUE
2019 | NH | Electric Generators, Electric Utilities | Total | 934967 | TRUE
2019 | NH | Electric Generators, Electric Utilities | Coal | 343015 | TRUE
2019 | NH | Electric Generators, Electric Utilities | Hydroelectric Conventional | 363259 | TRUE
2019 | NH | Electric Generators, Electric Utilities | Natural Gas | 5244 | TRUE
2019 | NH | Electric Generators, Electric Utilities | Petroleum | 9473 | TRUE
2019 | NH | Electric Generators, Electric Utilities | Other Biomass | 0 | TRUE
2019 | NH | Electric Generators, Electric Utilities | Wood and Wood Derived Fuels | 213976 | TRUE
2019 | NJ | Total Electric Power Industry | Total | 71018774 | FALSE
2019 | NJ | Total Electric Power Industry | Coal | 1041529 | FALSE
2019 | NJ | Total Electric Power Industry | Pumped Storage | -93829 | FALSE
2019 | NJ | Total Electric Power Industry | Hydroelectric Conventional | 26468 | FALSE
2019 | NJ | Total Electric Power Industry | Natural Gas | 40449133 | FALSE
2019 | NJ | Total Electric Power Industry | Nuclear | 26637324 | FALSE
2019 | NJ | Total Electric Power Industry | Other Gases | 216377 | FALSE
2019 | NJ | Total Electric Power Industry | Other | 615725 | FALSE
2019 | NJ | Total Electric Power Industry | Petroleum | 142423 | FALSE
2019 | NJ | Total Electric Power Industry | Solar Thermal and Photovoltaic | 1164721 | FALSE
2019 | NJ | Total Electric Power Industry | Other Biomass | 796907 | FALSE
2019 | NJ | Total Electric Power Industry | Wind | 21996 | FALSE
2019 | NJ | Combined Heat and Power, Industrial Power | Total | 780387 | chp
2019 | NJ | Combined Heat and Power, Industrial Power | Natural Gas | 425184 | chp
2019 | NJ | Combined Heat and Power, Industrial Power | Other Gases | 216377 | chp
2019 | NJ | Combined Heat and Power, Industrial Power | Other | 59634 | chp
2019 | NJ | Combined Heat and Power, Industrial Power | Petroleum | 71707 | chp
2019 | NJ | Combined Heat and Power, Industrial Power | Solar Thermal and Photovoltaic | 7485 | chp
2019 | NJ | Combined Heat and Power, Commercial Power | Total | 703866 | chp
2019 | NJ | Combined Heat and Power, Commercial Power | Natural Gas | 251138 | chp
2019 | NJ | Combined Heat and Power, Commercial Power | Other | 161921 | chp
2019 | NJ | Combined Heat and Power, Commercial Power | Petroleum | 2078 | chp
2019 | NJ | Combined Heat and Power, Commercial Power | Solar Thermal and Photovoltaic | 142161 | chp
2019 | NJ | Combined Heat and Power, Commercial Power | Other Biomass | 146568 | chp
2019 | NJ | Combined Heat and Power, Electric Power | Total | 6793313 | TRUE
2019 | NJ | Combined Heat and Power, Electric Power | Coal | 1041529 | TRUE
2019 | NJ | Combined Heat and Power, Electric Power | Natural Gas | 5660595 | TRUE
2019 | NJ | Combined Heat and Power, Electric Power | Petroleum | 19717 | TRUE
2019 | NJ | Combined Heat and Power, Electric Power | Other Biomass | 71473 | TRUE
2019 | NJ | Electric Generators, Independent Power Producers | Total | 62596507 | TRUE
2019 | NJ | Electric Generators, Independent Power Producers | Coal | 0 | TRUE
2019 | NJ | Electric Generators, Independent Power Producers | Hydroelectric Conventional | 26468 | TRUE
2019 | NJ | Electric Generators, Independent Power Producers | Natural Gas | 33954142 | TRUE
2019 | NJ | Electric Generators, Independent Power Producers | Nuclear | 26637324 | TRUE
2019 | NJ | Electric Generators, Independent Power Producers | Other | 394265 | TRUE
2019 | NJ | Electric Generators, Independent Power Producers | Petroleum | 47490 | TRUE
2019 | NJ | Electric Generators, Independent Power Producers | Solar Thermal and Photovoltaic | 935956 | TRUE
2019 | NJ | Electric Generators, Independent Power Producers | Other Biomass | 578866 | TRUE
2019 | NJ | Electric Generators, Independent Power Producers | Wind | 21996 | TRUE
2019 | NJ | Electric Generators, Electric Utilities | Total | 144701 | TRUE
2019 | NJ | Electric Generators, Electric Utilities | Coal | 0 | TRUE
2019 | NJ | Electric Generators, Electric Utilities | Pumped Storage | -93829 | TRUE
2019 | NJ | Electric Generators, Electric Utilities | Natural Gas | 158075 | TRUE
2019 | NJ | Electric Generators, Electric Utilities | Other | -95 | TRUE
2019 | NJ | Electric Generators, Electric Utilities | Petroleum | 1431 | TRUE
2019 | NJ | Electric Generators, Electric Utilities | Solar Thermal and Photovoltaic | 79119 | TRUE
2019 | NM | Total Electric Power Industry | Total | 35174510 | FALSE
2019 | NM | Total Electric Power Industry | Coal | 14691665 | FALSE
2019 | NM | Total Electric Power Industry | Geothermal | 58102 | FALSE
2019 | NM | Total Electric Power Industry | Hydroelectric Conventional | 158180 | FALSE
2019 | NM | Total Electric Power Industry | Natural Gas | 11803192 | FALSE
2019 | NM | Total Electric Power Industry | Other | -800 | FALSE
2019 | NM | Total Electric Power Industry | Petroleum | 183601 | FALSE
2019 | NM | Total Electric Power Industry | Solar Thermal and Photovoltaic | 1365900 | FALSE
2019 | NM | Total Electric Power Industry | Other Biomass | 22582 | FALSE
2019 | NM | Total Electric Power Industry | Wind | 6892087 | FALSE
2019 | NM | Combined Heat and Power, Industrial Power | Total | 4383 | chp
2019 | NM | Combined Heat and Power, Industrial Power | Natural Gas | 4383 | chp
2019 | NM | Combined Heat and Power, Industrial Power | Petroleum | 0 | chp
2019 | NM | Combined Heat and Power, Commercial Power | Total | 109059 | chp
2019 | NM | Combined Heat and Power, Commercial Power | Natural Gas | 106160 | chp
2019 | NM | Combined Heat and Power, Commercial Power | Wind | 2899 | chp
2019 | NM | Combined Heat and Power, Electric Power | Total | 29766 | TRUE
2019 | NM | Combined Heat and Power, Electric Power | Natural Gas | 22852 | TRUE
2019 | NM | Combined Heat and Power, Electric Power | Other Biomass | 6913 | TRUE
2019 | NM | Electric Generators, Independent Power Producers | Total | 11456414 | TRUE
2019 | NM | Electric Generators, Independent Power Producers | Geothermal | 58102 | TRUE
2019 | NM | Electric Generators, Independent Power Producers | Natural Gas | 3444512 | TRUE
2019 | NM | Electric Generators, Independent Power Producers | Other | -102 | TRUE
2019 | NM | Electric Generators, Independent Power Producers | Solar Thermal and Photovoltaic | 1049045 | TRUE
2019 | NM | Electric Generators, Independent Power Producers | Other Biomass | 15669 | TRUE
2019 | NM | Electric Generators, Independent Power Producers | Wind | 6889188 | TRUE
2019 | NM | Electric Generators, Electric Utilities | Total | 23574888 | TRUE
2019 | NM | Electric Generators, Electric Utilities | Coal | 14691665 | TRUE
2019 | NM | Electric Generators, Electric Utilities | Hydroelectric Conventional | 158180 | TRUE
2019 | NM | Electric Generators, Electric Utilities | Natural Gas | 8225285 | TRUE
2019 | NM | Electric Generators, Electric Utilities | Other | -698 | TRUE
2019 | NM | Electric Generators, Electric Utilities | Petroleum | 183601 | TRUE
2019 | NM | Electric Generators, Electric Utilities | Solar Thermal and Photovoltaic | 316855 | TRUE
2019 | NV | Total Electric Power Industry | Total | 39889660 | FALSE
2019 | NV | Total Electric Power Industry | Coal | 2735457 | FALSE
2019 | NV | Total Electric Power Industry | Geothermal | 3909124 | FALSE
2019 | NV | Total Electric Power Industry | Hydroelectric Conventional | 2242057 | FALSE
2019 | NV | Total Electric Power Industry | Natural Gas | 25774966 | FALSE
2019 | NV | Total Electric Power Industry | Other Gases | 0 | FALSE
2019 | NV | Total Electric Power Industry | Other | 21519 | FALSE
2019 | NV | Total Electric Power Industry | Petroleum | 12345 | FALSE
2019 | NV | Total Electric Power Industry | Solar Thermal and Photovoltaic | 4810511 | FALSE
2019 | NV | Total Electric Power Industry | Other Biomass | 54282 | FALSE
2019 | NV | Total Electric Power Industry | Wind | 329399 | FALSE
2019 | NV | Combined Heat and Power, Industrial Power | Total | 312236 | chp
2019 | NV | Combined Heat and Power, Industrial Power | Natural Gas | 309793 | chp
2019 | NV | Combined Heat and Power, Industrial Power | Solar Thermal and Photovoltaic | 2443 | chp
2019 | NV | Combined Heat and Power, Commercial Power | Total | 569354 | chp
2019 | NV | Combined Heat and Power, Commercial Power | Geothermal | 441753 | chp
2019 | NV | Combined Heat and Power, Commercial Power | Natural Gas | 63130 | chp
2019 | NV | Combined Heat and Power, Commercial Power | Solar Thermal and Photovoltaic | 64471 | chp
2019 | NV | Combined Heat and Power, Electric Power | Total | 2173161 | TRUE
2019 | NV | Combined Heat and Power, Electric Power | Natural Gas | 2173161 | TRUE
2019 | NV | Combined Heat and Power, Electric Power | Other Gases | 0 | TRUE
2019 | NV | Combined Heat and Power, Electric Power | Petroleum | 0 | TRUE
2019 | NV | Electric Generators, Independent Power Producers | Total | 9541908 | TRUE
2019 | NV | Electric Generators, Independent Power Producers | Coal | 1046847 | TRUE
2019 | NV | Electric Generators, Independent Power Producers | Geothermal | 3467371 | TRUE
2019 | NV | Electric Generators, Independent Power Producers | Hydroelectric Conventional | 66342 | TRUE
2019 | NV | Electric Generators, Independent Power Producers | Natural Gas | 2307 | TRUE
2019 | NV | Electric Generators, Independent Power Producers | Petroleum | 2234 | TRUE
2019 | NV | Electric Generators, Independent Power Producers | Solar Thermal and Photovoltaic | 4573126 | TRUE
2019 | NV | Electric Generators, Independent Power Producers | Other Biomass | 54282 | TRUE
2019 | NV | Electric Generators, Independent Power Producers | Wind | 329399 | TRUE
2019 | NV | Electric Generators, Electric Utilities | Total | 27293001 | TRUE
2019 | NV | Electric Generators, Electric Utilities | Coal | 1688610 | TRUE
2019 | NV | Electric Generators, Electric Utilities | Hydroelectric Conventional | 2175715 | TRUE
2019 | NV | Electric Generators, Electric Utilities | Natural Gas | 23226575 | TRUE
2019 | NV | Electric Generators, Electric Utilities | Other | 21519 | TRUE
2019 | NV | Electric Generators, Electric Utilities | Petroleum | 10111 | TRUE
2019 | NV | Electric Generators, Electric Utilities | Solar Thermal and Photovoltaic | 170471 | TRUE
2019 | NY | Total Electric Power Industry | Total | 131603289 | FALSE
2019 | NY | Total Electric Power Industry | Coal | 421951 | FALSE
2019 | NY | Total Electric Power Industry | Pumped Storage | -315589 | FALSE
2019 | NY | Total Electric Power Industry | Hydroelectric Conventional | 30620895 | FALSE
2019 | NY | Total Electric Power Industry | Natural Gas | 47612134 | FALSE
2019 | NY | Total Electric Power Industry | Nuclear | 44865018 | FALSE
2019 | NY | Total Electric Power Industry | Other Gases | 1680 | FALSE
2019 | NY | Total Electric Power Industry | Other | 959727 | FALSE
2019 | NY | Total Electric Power Industry | Petroleum | 511768 | FALSE
2019 | NY | Total Electric Power Industry | Solar Thermal and Photovoltaic | 523640 | FALSE
2019 | NY | Total Electric Power Industry | Other Biomass | 1473751 | FALSE
2019 | NY | Total Electric Power Industry | Wind | 4455881 | FALSE
2019 | NY | Total Electric Power Industry | Wood and Wood Derived Fuels | 472434 | FALSE
2019 | NY | Combined Heat and Power, Industrial Power | Total | 842795 | chp
2019 | NY | Combined Heat and Power, Industrial Power | Coal | 0 | chp
2019 | NY | Combined Heat and Power, Industrial Power | Hydroelectric Conventional | 59441 | chp
2019 | NY | Combined Heat and Power, Industrial Power | Natural Gas | 578067 | chp
2019 | NY | Combined Heat and Power, Industrial Power | Other Gases | 1680 | chp
2019 | NY | Combined Heat and Power, Industrial Power | Other | 0 | chp
2019 | NY | Combined Heat and Power, Industrial Power | Petroleum | 15940 | chp
2019 | NY | Combined Heat and Power, Industrial Power | Solar Thermal and Photovoltaic | 6316 | chp
2019 | NY | Combined Heat and Power, Industrial Power | Wind | 1354 | chp
2019 | NY | Combined Heat and Power, Industrial Power | Wood and Wood Derived Fuels | 179998 | chp
2019 | NY | Combined Heat and Power, Commercial Power | Total | 1277868 | chp
2019 | NY | Combined Heat and Power, Commercial Power | Coal | 0 | chp
2019 | NY | Combined Heat and Power, Commercial Power | Hydroelectric Conventional | 6476 | chp
2019 | NY | Combined Heat and Power, Commercial Power | Natural Gas | 812056 | chp
2019 | NY | Combined Heat and Power, Commercial Power | Other | 240318 | chp
2019 | NY | Combined Heat and Power, Commercial Power | Petroleum | 8739 | chp
2019 | NY | Combined Heat and Power, Commercial Power | Solar Thermal and Photovoltaic | 10382 | chp
2019 | NY | Combined Heat and Power, Commercial Power | Other Biomass | 197046 | chp
2019 | NY | Combined Heat and Power, Commercial Power | Wind | 2850 | chp
2019 | NY | Combined Heat and Power, Electric Power | Total | 11583412 | TRUE
2019 | NY | Combined Heat and Power, Electric Power | Natural Gas | 11396955 | TRUE
2019 | NY | Combined Heat and Power, Electric Power | Other | 82947 | TRUE
2019 | NY | Combined Heat and Power, Electric Power | Petroleum | 35644 | TRUE
2019 | NY | Combined Heat and Power, Electric Power | Other Biomass | 67867 | TRUE
2019 | NY | Combined Heat and Power, Electric Power | Wood and Wood Derived Fuels | 0 | TRUE
2019 | NY | Electric Generators, Independent Power Producers | Total | 82973439 | TRUE
2019 | NY | Electric Generators, Independent Power Producers | Coal | 421951 | TRUE
2019 | NY | Electric Generators, Independent Power Producers | Hydroelectric Conventional | 5340394 | TRUE
2019 | NY | Electric Generators, Independent Power Producers | Natural Gas | 25040261 | TRUE
2019 | NY | Electric Generators, Independent Power Producers | Nuclear | 44865018 | TRUE
2019 | NY | Electric Generators, Independent Power Producers | Other | 636745 | TRUE
2019 | NY | Electric Generators, Independent Power Producers | Petroleum | 209176 | TRUE
2019 | NY | Electric Generators, Independent Power Producers | Solar Thermal and Photovoltaic | 506942 | TRUE
2019 | NY | Electric Generators, Independent Power Producers | Other Biomass | 1208838 | TRUE
2019 | NY | Electric Generators, Independent Power Producers | Wind | 4451677 | TRUE
2019 | NY | Electric Generators, Independent Power Producers | Wood and Wood Derived Fuels | 292436 | TRUE
2019 | NY | Electric Generators, Electric Utilities | Total | 34925775 | TRUE
2019 | NY | Electric Generators, Electric Utilities | Coal | 0 | TRUE
2019 | NY | Electric Generators, Electric Utilities | Pumped Storage | -315589 | TRUE
2019 | NY | Electric Generators, Electric Utilities | Hydroelectric Conventional | 25214584 | TRUE
2019 | NY | Electric Generators, Electric Utilities | Natural Gas | 9784795 | TRUE
2019 | NY | Electric Generators, Electric Utilities | Other | -284 | TRUE
2019 | NY | Electric Generators, Electric Utilities | Petroleum | 242269 | TRUE
2019 | OH | Total Electric Power Industry | Total | 121550123 | FALSE
2019 | OH | Total Electric Power Industry | Coal | 46764529 | FALSE
2019 | OH | Total Electric Power Industry | Hydroelectric Conventional | 402631 | FALSE
2019 | OH | Total Electric Power Industry | Natural Gas | 52874451 | FALSE
2019 | OH | Total Electric Power Industry | Nuclear | 17010561 | FALSE
2019 | OH | Total Electric Power Industry | Other Gases | 775505 | FALSE
2019 | OH | Total Electric Power Industry | Other | 8172 | FALSE
2019 | OH | Total Electric Power Industry | Petroleum | 844494 | FALSE
2019 | OH | Total Electric Power Industry | Solar Thermal and Photovoltaic | 141567 | FALSE
2019 | OH | Total Electric Power Industry | Other Biomass | 444247 | FALSE
2019 | OH | Total Electric Power Industry | Wind | 2042913 | FALSE
2019 | OH | Total Electric Power Industry | Wood and Wood Derived Fuels | 241053 | FALSE
2019 | OH | Combined Heat and Power, Industrial Power | Total | 704117 | chp
2019 | OH | Combined Heat and Power, Industrial Power | Coal | 2850 | chp
2019 | OH | Combined Heat and Power, Industrial Power | Natural Gas | 236460 | chp
2019 | OH | Combined Heat and Power, Industrial Power | Other Gases | 144569 | chp
2019 | OH | Combined Heat and Power, Industrial Power | Other | 13516 | chp
2019 | OH | Combined Heat and Power, Industrial Power | Petroleum | 7064 | chp
2019 | OH | Combined Heat and Power, Industrial Power | Solar Thermal and Photovoltaic | 1968 | chp
2019 | OH | Combined Heat and Power, Industrial Power | Other Biomass | 9295 | chp
2019 | OH | Combined Heat and Power, Industrial Power | Wind | 71984 | chp
2019 | OH | Combined Heat and Power, Industrial Power | Wood and Wood Derived Fuels | 216411 | chp
2019 | OH | Combined Heat and Power, Commercial Power | Total | 229861 | chp
2019 | OH | Combined Heat and Power, Commercial Power | Coal | 0 | chp
2019 | OH | Combined Heat and Power, Commercial Power | Natural Gas | 213958 | chp
2019 | OH | Combined Heat and Power, Commercial Power | Petroleum | 296 | chp
2019 | OH | Combined Heat and Power, Commercial Power | Solar Thermal and Photovoltaic | 4095 | chp
2019 | OH | Combined Heat and Power, Commercial Power | Other Biomass | 8086 | chp
2019 | OH | Combined Heat and Power, Commercial Power | Wind | 3425 | chp
2019 | OH | Combined Heat and Power, Electric Power | Total | 860034 | TRUE
2019 | OH | Combined Heat and Power, Electric Power | Coal | 0 | TRUE
2019 | OH | Combined Heat and Power, Electric Power | Natural Gas | 204456 | TRUE
2019 | OH | Combined Heat and Power, Electric Power | Other Gases | 630936 | TRUE
2019 | OH | Combined Heat and Power, Electric Power | Wood and Wood Derived Fuels | 24642 | TRUE
2019 | OH | Electric Generators, Independent Power Producers | Total | 105143581 | TRUE
2019 | OH | Electric Generators, Independent Power Producers | Coal | 41187049 | TRUE
2019 | OH | Electric Generators, Independent Power Producers | Hydroelectric Conventional | 129131 | TRUE
2019 | OH | Electric Generators, Independent Power Producers | Natural Gas | 43501566 | TRUE
2019 | OH | Electric Generators, Independent Power Producers | Nuclear | 17010561 | TRUE
2019 | OH | Electric Generators, Independent Power Producers | Other | -3053 | TRUE
2019 | OH | Electric Generators, Independent Power Producers | Petroleum | 806650 | TRUE
2019 | OH | Electric Generators, Independent Power Producers | Solar Thermal and Photovoltaic | 128538 | TRUE
2019 | OH | Electric Generators, Independent Power Producers | Other Biomass | 426866 | TRUE
2019 | OH | Electric Generators, Independent Power Producers | Wind | 1956273 | TRUE
2019 | OH | Electric Generators, Electric Utilities | Total | 14612530 | TRUE
2019 | OH | Electric Generators, Electric Utilities | Coal | 5574630 | TRUE
2019 | OH | Electric Generators, Electric Utilities | Hydroelectric Conventional | 273500 | TRUE
2019 | OH | Electric Generators, Electric Utilities | Natural Gas | 8718011 | TRUE
2019 | OH | Electric Generators, Electric Utilities | Other | -2291 | TRUE
2019 | OH | Electric Generators, Electric Utilities | Petroleum | 30484 | TRUE
2019 | OH | Electric Generators, Electric Utilities | Solar Thermal and Photovoltaic | 6965 | TRUE
2019 | OH | Electric Generators, Electric Utilities | Other Biomass | 0 | TRUE
2019 | OH | Electric Generators, Electric Utilities | Wind | 11231 | TRUE
2019 | OK | Total Electric Power Industry | Total | 86386170 | FALSE
2019 | OK | Total Electric Power Industry | Coal | 7826057 | FALSE
2019 | OK | Total Electric Power Industry | Pumped Storage | -104059 | FALSE
2019 | OK | Total Electric Power Industry | Hydroelectric Conventional | 3903231 | FALSE
2019 | OK | Total Electric Power Industry | Natural Gas | 45357632 | FALSE
2019 | OK | Total Electric Power Industry | Other | 7416 | FALSE
2019 | OK | Total Electric Power Industry | Petroleum | 17504 | FALSE
2019 | OK | Total Electric Power Industry | Solar Thermal and Photovoltaic | 59623 | FALSE
2019 | OK | Total Electric Power Industry | Other Biomass | 74815 | FALSE
2019 | OK | Total Electric Power Industry | Wind | 29008131 | FALSE
2019 | OK | Total Electric Power Industry | Wood and Wood Derived Fuels | 235821 | FALSE
2019 | OK | Combined Heat and Power, Industrial Power | Total | 830243 | chp
2019 | OK | Combined Heat and Power, Industrial Power | Coal | 118556 | chp
2019 | OK | Combined Heat and Power, Industrial Power | Natural Gas | 412968 | chp
2019 | OK | Combined Heat and Power, Industrial Power | Other | 6598 | chp
2019 | OK | Combined Heat and Power, Industrial Power | Petroleum | 1446 | chp
2019 | OK | Combined Heat and Power, Industrial Power | Other Biomass | 54855 | chp
2019 | OK | Combined Heat and Power, Industrial Power | Wood and Wood Derived Fuels | 235821 | chp
2019 | OK | Combined Heat and Power, Commercial Power | Total | 14 | chp
2019 | OK | Combined Heat and Power, Commercial Power | Natural Gas | 14 | chp
2019 | OK | Combined Heat and Power, Commercial Power | Petroleum | 0 | chp
2019 | OK | Electric Generators, Independent Power Producers | Total | 43198072 | TRUE
2019 | OK | Electric Generators, Independent Power Producers | Natural Gas | 15584966 | TRUE
2019 | OK | Electric Generators, Independent Power Producers | Other Biomass | 19960 | TRUE
2019 | OK | Electric Generators, Independent Power Producers | Wind | 27593146 | TRUE
2019 | OK | Electric Generators, Electric Utilities | Total | 42357841 | TRUE
2019 | OK | Electric Generators, Electric Utilities | Coal | 7707501 | TRUE
2019 | OK | Electric Generators, Electric Utilities | Pumped Storage | -104059 | TRUE
2019 | OK | Electric Generators, Electric Utilities | Hydroelectric Conventional | 3903231 | TRUE
2019 | OK | Electric Generators, Electric Utilities | Natural Gas | 29359684 | TRUE
2019 | OK | Electric Generators, Electric Utilities | Other | 818 | TRUE
2019 | OK | Electric Generators, Electric Utilities | Petroleum | 16058 | TRUE
2019 | OK | Electric Generators, Electric Utilities | Solar Thermal and Photovoltaic | 59623 | TRUE
2019 | OK | Electric Generators, Electric Utilities | Wind | 1414985 | TRUE
2019 | OK | Electric Generators, Electric Utilities | Wood and Wood Derived Fuels | 0 | TRUE
2019 | OR | Total Electric Power Industry | Total | 62258378 | FALSE
2019 | OR | Total Electric Power Industry | Coal | 2569160 | FALSE
2019 | OR | Total Electric Power Industry | Geothermal | 185456 | FALSE
2019 | OR | Total Electric Power Industry | Hydroelectric Conventional | 30322003 | FALSE
2019 | OR | Total Electric Power Industry | Natural Gas | 20932334 | FALSE
2019 | OR | Total Electric Power Industry | Other | 35771 | FALSE
2019 | OR | Total Electric Power Industry | Petroleum | 6623 | FALSE
2019 | OR | Total Electric Power Industry | Solar Thermal and Photovoltaic | 676337 | FALSE
2019 | OR | Total Electric Power Industry | Other Biomass | 324451 | FALSE
2019 | OR | Total Electric Power Industry | Wind | 6568889 | FALSE
2019 | OR | Total Electric Power Industry | Wood and Wood Derived Fuels | 637354 | FALSE
2019 | OR | Combined Heat and Power, Industrial Power | Total | 570411 | chp
2019 | OR | Combined Heat and Power, Industrial Power | Natural Gas | 71728 | chp
2019 | OR | Combined Heat and Power, Industrial Power | Petroleum | 0 | chp
2019 | OR | Combined Heat and Power, Industrial Power | Other Biomass | 24014 | chp
2019 | OR | Combined Heat and Power, Industrial Power | Wood and Wood Derived Fuels | 474668 | chp
2019 | OR | Combined Heat and Power, Commercial Power | Total | 71441 | chp
2019 | OR | Combined Heat and Power, Commercial Power | Natural Gas | 44386 | chp
2019 | OR | Combined Heat and Power, Commercial Power | Petroleum | 100 | chp
2019 | OR | Combined Heat and Power, Commercial Power | Other Biomass | 26955 | chp
2019 | OR | Combined Heat and Power, Electric Power | Total | 6207746 | TRUE
2019 | OR | Combined Heat and Power, Electric Power | Natural Gas | 6189448 | TRUE
2019 | OR | Combined Heat and Power, Electric Power | Other Biomass | 18297 | TRUE
2019 | OR | Combined Heat and Power, Electric Power | Wood and Wood Derived Fuels | 0 | TRUE
2019 | OR | Electric Generators, Independent Power Producers | Total | 11370389 | TRUE
2019 | OR | Electric Generators, Independent Power Producers | Geothermal | 185456 | TRUE
2019 | OR | Electric Generators, Independent Power Producers | Hydroelectric Conventional | 252825 | TRUE
2019 | OR | Electric Generators, Independent Power Producers | Natural Gas | 4380352 | TRUE
2019 | OR | Electric Generators, Independent Power Producers | Other | 36297 | TRUE
2019 | OR | Electric Generators, Independent Power Producers | Solar Thermal and Photovoltaic | 671064 | TRUE
2019 | OR | Electric Generators, Independent Power Producers | Other Biomass | 194142 | TRUE
2019 | OR | Electric Generators, Independent Power Producers | Wind | 5487567 | TRUE
2019 | OR | Electric Generators, Independent Power Producers | Wood and Wood Derived Fuels | 162686 | TRUE
2019 | OR | Electric Generators, Electric Utilities | Total | 44038392 | TRUE
2019 | OR | Electric Generators, Electric Utilities | Coal | 2569160 | TRUE
2019 | OR | Electric Generators, Electric Utilities | Geothermal | 0 | TRUE
2019 | OR | Electric Generators, Electric Utilities | Hydroelectric Conventional | 30069178 | TRUE
2019 | OR | Electric Generators, Electric Utilities | Natural Gas | 10246420 | TRUE
2019 | OR | Electric Generators, Electric Utilities | Other | -526 | TRUE
2019 | OR | Electric Generators, Electric Utilities | Petroleum | 6524 | TRUE
2019 | OR | Electric Generators, Electric Utilities | Solar Thermal and Photovoltaic | 5273 | TRUE
2019 | OR | Electric Generators, Electric Utilities | Other Biomass | 61042 | TRUE
2019 | OR | Electric Generators, Electric Utilities | Wind | 1081322 | TRUE
2019 | PA | Total Electric Power Industry | Total | 228995331 | FALSE
2019 | PA | Total Electric Power Industry | Coal | 37928930 | FALSE
2019 | PA | Total Electric Power Industry | Pumped Storage | -565629 | FALSE
2019 | PA | Total Electric Power Industry | Hydroelectric Conventional | 3503123 | FALSE
2019 | PA | Total Electric Power Industry | Natural Gas | 98040344 | FALSE
2019 | PA | Total Electric Power Industry | Nuclear | 83229652 | FALSE
2019 | PA | Total Electric Power Industry | Other Gases | 494475 | FALSE
2019 | PA | Total Electric Power Industry | Other | 857346 | FALSE
2019 | PA | Total Electric Power Industry | Petroleum | 185321 | FALSE
2019 | PA | Total Electric Power Industry | Solar Thermal and Photovoltaic | 82784 | FALSE
2019 | PA | Total Electric Power Industry | Other Biomass | 1673081 | FALSE
2019 | PA | Total Electric Power Industry | Wind | 3250499 | FALSE
2019 | PA | Total Electric Power Industry | Wood and Wood Derived Fuels | 315404 | FALSE
2019 | PA | Combined Heat and Power, Industrial Power | Total | 2531986 | chp
2019 | PA | Combined Heat and Power, Industrial Power | Coal | 88020 | chp
2019 | PA | Combined Heat and Power, Industrial Power | Natural Gas | 1538425 | chp
2019 | PA | Combined Heat and Power, Industrial Power | Other Gases | 494475 | chp
2019 | PA | Combined Heat and Power, Industrial Power | Petroleum | 35885 | chp
2019 | PA | Combined Heat and Power, Industrial Power | Solar Thermal and Photovoltaic | 7964 | chp
2019 | PA | Combined Heat and Power, Industrial Power | Other Biomass | 52028 | chp
2019 | PA | Combined Heat and Power, Industrial Power | Wood and Wood Derived Fuels | 315189 | chp
2019 | PA | Combined Heat and Power, Commercial Power | Total | 398945 | chp
2019 | PA | Combined Heat and Power, Commercial Power | Coal | 0 | chp
2019 | PA | Combined Heat and Power, Commercial Power | Natural Gas | 141869 | chp
2019 | PA | Combined Heat and Power, Commercial Power | Other | 109808 | chp
2019 | PA | Combined Heat and Power, Commercial Power | Petroleum | 3946 | chp
2019 | PA | Combined Heat and Power, Commercial Power | Solar Thermal and Photovoltaic | 4495 | chp
2019 | PA | Combined Heat and Power, Commercial Power | Other Biomass | 138826 | chp
2019 | PA | Combined Heat and Power, Electric Power | Total | 7617983 | TRUE
2019 | PA | Combined Heat and Power, Electric Power | Coal | 1947809 | TRUE
2019 | PA | Combined Heat and Power, Electric Power | Natural Gas | 5512154 | TRUE
2019 | PA | Combined Heat and Power, Electric Power | Other Gases | 0 | TRUE
2019 | PA | Combined Heat and Power, Electric Power | Other | 59970 | TRUE
2019 | PA | Combined Heat and Power, Electric Power | Petroleum | 38110 | TRUE
2019 | PA | Combined Heat and Power, Electric Power | Other Biomass | 59941 | TRUE
2019 | PA | Electric Generators, Independent Power Producers | Total | 218346286 | TRUE
2019 | PA | Electric Generators, Independent Power Producers | Coal | 35893101 | TRUE
2019 | PA | Electric Generators, Independent Power Producers | Pumped Storage | -565629 | TRUE
2019 | PA | Electric Generators, Independent Power Producers | Hydroelectric Conventional | 3407459 | TRUE
2019 | PA | Electric Generators, Independent Power Producers | Natural Gas | 90843631 | TRUE
2019 | PA | Electric Generators, Independent Power Producers | Nuclear | 83229652 | TRUE
2019 | PA | Electric Generators, Independent Power Producers | Other Gases | 0 | TRUE
2019 | PA | Electric Generators, Independent Power Producers | Other | 687568 | TRUE
2019 | PA | Electric Generators, Independent Power Producers | Petroleum | 107178 | TRUE
2019 | PA | Electric Generators, Independent Power Producers | Solar Thermal and Photovoltaic | 70325 | TRUE
2019 | PA | Electric Generators, Independent Power Producers | Other Biomass | 1422286 | TRUE
2019 | PA | Electric Generators, Independent Power Producers | Wind | 3250499 | TRUE
2019 | PA | Electric Generators, Independent Power Producers | Wood and Wood Derived Fuels | 215 | TRUE
2019 | PA | Electric Generators, Electric Utilities | Total | 100130 | TRUE
2019 | PA | Electric Generators, Electric Utilities | Coal | 0 | TRUE
2019 | PA | Electric Generators, Electric Utilities | Hydroelectric Conventional | 95664 | TRUE
2019 | PA | Electric Generators, Electric Utilities | Natural Gas | 4265 | TRUE
2019 | PA | Electric Generators, Electric Utilities | Petroleum | 201 | TRUE
2019 | RI | Total Electric Power Industry | Total | 7624403 | FALSE
2019 | RI | Total Electric Power Industry | Coal | 0 | FALSE
2019 | RI | Total Electric Power Industry | Hydroelectric Conventional | 3640 | FALSE
2019 | RI | Total Electric Power Industry | Natural Gas | 7141026 | FALSE
2019 | RI | Total Electric Power Industry | Petroleum | 11033 | FALSE
2019 | RI | Total Electric Power Industry | Solar Thermal and Photovoltaic | 54713 | FALSE
2019 | RI | Total Electric Power Industry | Other Biomass | 207796 | FALSE
2019 | RI | Total Electric Power Industry | Wind | 206195 | FALSE
2019 | RI | Combined Heat and Power, Industrial Power | Total | 145548 | chp
2019 | RI | Combined Heat and Power, Industrial Power | Natural Gas | 145223 | chp
2019 | RI | Combined Heat and Power, Industrial Power | Petroleum | 324 | chp
2019 | RI | Combined Heat and Power, Commercial Power | Total | 57472 | chp
2019 | RI | Combined Heat and Power, Commercial Power | Natural Gas | 47800 | chp
2019 | RI | Combined Heat and Power, Commercial Power | Petroleum | 1995 | chp
2019 | RI | Combined Heat and Power, Commercial Power | Wind | 7677 | chp
2019 | RI | Electric Generators, Independent Power Producers | Total | 7421300 | TRUE
2019 | RI | Electric Generators, Independent Power Producers | Coal | 0 | TRUE
2019 | RI | Electric Generators, Independent Power Producers | Hydroelectric Conventional | 3640 | TRUE
2019 | RI | Electric Generators, Independent Power Producers | Natural Gas | 6948002 | TRUE
2019 | RI | Electric Generators, Independent Power Producers | Petroleum | 8631 | TRUE
2019 | RI | Electric Generators, Independent Power Producers | Solar Thermal and Photovoltaic | 54713 | TRUE
2019 | RI | Electric Generators, Independent Power Producers | Other Biomass | 207796 | TRUE
2019 | RI | Electric Generators, Independent Power Producers | Wind | 198518 | TRUE
2019 | RI | Electric Generators, Electric Utilities | Total | 83 | TRUE
2019 | RI | Electric Generators, Electric Utilities | Petroleum | 83 | TRUE
2019 | SC | Total Electric Power Industry | Total | 100107504 | FALSE
2019 | SC | Total Electric Power Industry | Coal | 14861495 | FALSE
2019 | SC | Total Electric Power Industry | Pumped Storage | -908655 | FALSE
2019 | SC | Total Electric Power Industry | Hydroelectric Conventional | 2976187 | FALSE
2019 | SC | Total Electric Power Industry | Natural Gas | 23925645 | FALSE
2019 | SC | Total Electric Power Industry | Nuclear | 56103043 | FALSE
2019 | SC | Total Electric Power Industry | Other | 44609 | FALSE
2019 | SC | Total Electric Power Industry | Petroleum | 78572 | FALSE
2019 | SC | Total Electric Power Industry | Solar Thermal and Photovoltaic | 858546 | FALSE
2019 | SC | Total Electric Power Industry | Other Biomass | 129411 | FALSE
2019 | SC | Total Electric Power Industry | Wood and Wood Derived Fuels | 2038651 | FALSE
2019 | SC | Combined Heat and Power, Industrial Power | Total | 1577064 | chp
2019 | SC | Combined Heat and Power, Industrial Power | Coal | 9800 | chp
2019 | SC | Combined Heat and Power, Industrial Power | Natural Gas | 130454 | chp
2019 | SC | Combined Heat and Power, Industrial Power | Other | 36873 | chp
2019 | SC | Combined Heat and Power, Industrial Power | Petroleum | 6631 | chp
2019 | SC | Combined Heat and Power, Industrial Power | Solar Thermal and Photovoltaic | 3574 | chp
2019 | SC | Combined Heat and Power, Industrial Power | Other Biomass | 34315 | chp
2019 | SC | Combined Heat and Power, Industrial Power | Wood and Wood Derived Fuels | 1355417 | chp
2019 | SC | Combined Heat and Power, Commercial Power | Total | 2756 | chp
2019 | SC | Combined Heat and Power, Commercial Power | Hydroelectric Conventional | 2450 | chp
2019 | SC | Combined Heat and Power, Commercial Power | Natural Gas | 238 | chp
2019 | SC | Combined Heat and Power, Commercial Power | Petroleum | 68 | chp
2019 | SC | Combined Heat and Power, Electric Power | Total | 1154384 | TRUE
2019 | SC | Combined Heat and Power, Electric Power | Coal | 212057 | TRUE
2019 | SC | Combined Heat and Power, Electric Power | Natural Gas | 565677 | TRUE
2019 | SC | Combined Heat and Power, Electric Power | Other | 5427 | TRUE
2019 | SC | Combined Heat and Power, Electric Power | Petroleum | 1331 | TRUE
2019 | SC | Combined Heat and Power, Electric Power | Wood and Wood Derived Fuels | 369892 | TRUE
2019 | SC | Electric Generators, Independent Power Producers | Total | 1683807 | TRUE
2019 | SC | Electric Generators, Independent Power Producers | Hydroelectric Conventional | 70241 | TRUE
2019 | SC | Electric Generators, Independent Power Producers | Natural Gas | 436143 | TRUE
2019 | SC | Electric Generators, Independent Power Producers | Other | 2309 | TRUE
2019 | SC | Electric Generators, Independent Power Producers | Petroleum | 2010 | TRUE
2019 | SC | Electric Generators, Independent Power Producers | Solar Thermal and Photovoltaic | 850626 | TRUE
2019 | SC | Electric Generators, Independent Power Producers | Other Biomass | 9136 | TRUE
2019 | SC | Electric Generators, Independent Power Producers | Wood and Wood Derived Fuels | 313342 | TRUE
2019 | SC | Electric Generators, Electric Utilities | Total | 95689493 | TRUE
2019 | SC | Electric Generators, Electric Utilities | Coal | 14639639 | TRUE
2019 | SC | Electric Generators, Electric Utilities | Pumped Storage | -908655 | TRUE
2019 | SC | Electric Generators, Electric Utilities | Hydroelectric Conventional | 2903496 | TRUE
2019 | SC | Electric Generators, Electric Utilities | Natural Gas | 22793133 | TRUE
2019 | SC | Electric Generators, Electric Utilities | Nuclear | 56103043 | TRUE
2019 | SC | Electric Generators, Electric Utilities | Petroleum | 68531 | TRUE
2019 | SC | Electric Generators, Electric Utilities | Solar Thermal and Photovoltaic | 4346 | TRUE
2019 | SC | Electric Generators, Electric Utilities | Other Biomass | 85960 | TRUE
2019 | SC | Electric Generators, Electric Utilities | Wood and Wood Derived Fuels | 0 | TRUE
2019 | SD | Total Electric Power Industry | Total | 14506647 | FALSE
2019 | SD | Total Electric Power Industry | Coal | 2617071 | FALSE
2019 | SD | Total Electric Power Industry | Hydroelectric Conventional | 7915155 | FALSE
2019 | SD | Total Electric Power Industry | Natural Gas | 1169625 | FALSE
2019 | SD | Total Electric Power Industry | Other | 0 | FALSE
2019 | SD | Total Electric Power Industry | Petroleum | 13638 | FALSE
2019 | SD | Total Electric Power Industry | Solar Thermal and Photovoltaic | 1829 | FALSE
2019 | SD | Total Electric Power Industry | Other Biomass | 0 | FALSE
2019 | SD | Total Electric Power Industry | Wind | 2789329 | FALSE
2019 | SD | Total Electric Power Industry | Wood and Wood Derived Fuels | 0 | FALSE
2019 | SD | Combined Heat and Power, Industrial Power | Total | 12421 | chp
2019 | SD | Combined Heat and Power, Industrial Power | Natural Gas | 12421 | chp
2019 | SD | Combined Heat and Power, Industrial Power | Wood and Wood Derived Fuels | 0 | chp
2019 | SD | Combined Heat and Power, Commercial Power | Total | 15 | chp
2019 | SD | Combined Heat and Power, Commercial Power | Petroleum | 15 | chp
2019 | SD | Electric Generators, Independent Power Producers | Total | 2109330 | TRUE
2019 | SD | Electric Generators, Independent Power Producers | Other | 0 | TRUE
2019 | SD | Electric Generators, Independent Power Producers | Petroleum | 16 | TRUE
2019 | SD | Electric Generators, Independent Power Producers | Solar Thermal and Photovoltaic | 1829 | TRUE
2019 | SD | Electric Generators, Independent Power Producers | Wind | 2107485 | TRUE
2019 | SD | Electric Generators, Electric Utilities | Total | 12384881 | TRUE
2019 | SD | Electric Generators, Electric Utilities | Coal | 2617071 | TRUE
2019 | SD | Electric Generators, Electric Utilities | Hydroelectric Conventional | 7915155 | TRUE
2019 | SD | Electric Generators, Electric Utilities | Natural Gas | 1157204 | TRUE
2019 | SD | Electric Generators, Electric Utilities | Petroleum | 13607 | TRUE
2019 | SD | Electric Generators, Electric Utilities | Other Biomass | 0 | TRUE
2019 | SD | Electric Generators, Electric Utilities | Wind | 681844 | TRUE
2019 | TN | Total Electric Power Industry | Total | 82327109 | FALSE
2019 | TN | Total Electric Power Industry | Coal | 18692168 | FALSE
2019 | TN | Total Electric Power Industry | Pumped Storage | -615360 | FALSE
2019 | TN | Total Electric Power Industry | Hydroelectric Conventional | 10129824 | FALSE
2019 | TN | Total Electric Power Industry | Natural Gas | 16955153 | FALSE
2019 | TN | Total Electric Power Industry | Nuclear | 35720405 | FALSE
2019 | TN | Total Electric Power Industry | Other Gases | 12241 | FALSE
2019 | TN | Total Electric Power Industry | Other | 10178 | FALSE
2019 | TN | Total Electric Power Industry | Petroleum | 139600 | FALSE
2019 | TN | Total Electric Power Industry | Solar Thermal and Photovoltaic | 326324 | FALSE
2019 | TN | Total Electric Power Industry | Other Biomass | 88264 | FALSE
2019 | TN | Total Electric Power Industry | Wind | 37976 | FALSE
2019 | TN | Total Electric Power Industry | Wood and Wood Derived Fuels | 830336 | FALSE
2019 | TN | Combined Heat and Power, Industrial Power | Total | 2530581 | chp
2019 | TN | Combined Heat and Power, Industrial Power | Coal | 483469 | chp
2019 | TN | Combined Heat and Power, Industrial Power | Natural Gas | 1175438 | chp
2019 | TN | Combined Heat and Power, Industrial Power | Other Gases | 12241 | chp
2019 | TN | Combined Heat and Power, Industrial Power | Other | 10178 | chp
2019 | TN | Combined Heat and Power, Industrial Power | Petroleum | 2396 | chp
2019 | TN | Combined Heat and Power, Industrial Power | Solar Thermal and Photovoltaic | 6361 | chp
2019 | TN | Combined Heat and Power, Industrial Power | Other Biomass | 10163 | chp
2019 | TN | Combined Heat and Power, Industrial Power | Wood and Wood Derived Fuels | 830336 | chp
2019 | TN | Combined Heat and Power, Commercial Power | Total | 212583 | chp
2019 | TN | Combined Heat and Power, Commercial Power | Coal | 0 | chp
2019 | TN | Combined Heat and Power, Commercial Power | Natural Gas | 207992 | chp
2019 | TN | Combined Heat and Power, Commercial Power | Petroleum | 0 | chp
2019 | TN | Combined Heat and Power, Commercial Power | Solar Thermal and Photovoltaic | 4591 | chp
2019 | TN | Electric Generators, Independent Power Producers | Total | 449024 | TRUE
2019 | TN | Electric Generators, Independent Power Producers | Natural Gas | 17141 | TRUE
2019 | TN | Electric Generators, Independent Power Producers | Petroleum | 437 | TRUE
2019 | TN | Electric Generators, Independent Power Producers | Solar Thermal and Photovoltaic | 315369 | TRUE
2019 | TN | Electric Generators, Independent Power Producers | Other Biomass | 78101 | TRUE
2019 | TN | Electric Generators, Independent Power Producers | Wind | 37976 | TRUE
2019 | TN | Electric Generators, Electric Utilities | Total | 79134921 | TRUE
2019 | TN | Electric Generators, Electric Utilities | Coal | 18208700 | TRUE
2019 | TN | Electric Generators, Electric Utilities | Pumped Storage | -615360 | TRUE
2019 | TN | Electric Generators, Electric Utilities | Hydroelectric Conventional | 10129824 | TRUE
2019 | TN | Electric Generators, Electric Utilities | Natural Gas | 15554581 | TRUE
2019 | TN | Electric Generators, Electric Utilities | Nuclear | 35720405 | TRUE
2019 | TN | Electric Generators, Electric Utilities | Petroleum | 136768 | TRUE
2019 | TN | Electric Generators, Electric Utilities | Solar Thermal and Photovoltaic | 3 | TRUE
2019 | TN | Electric Generators, Electric Utilities | Other Biomass | 0 | TRUE
2019 | TN | Electric Generators, Electric Utilities | Wind | 0 | TRUE
2019 | TX | Total Electric Power Industry | Total | 483201031 | FALSE
2019 | TX | Total Electric Power Industry | Coal | 91816735 | FALSE
2019 | TX | Total Electric Power Industry | Hydroelectric Conventional | 1475491 | FALSE
2019 | TX | Total Electric Power Industry | Natural Gas | 255630021 | FALSE
2019 | TX | Total Electric Power Industry | Nuclear | 41298007 | FALSE
2019 | TX | Total Electric Power Industry | Other Gases | 2869184 | FALSE
2019 | TX | Total Electric Power Industry | Other | 510403 | FALSE
2019 | TX | Total Electric Power Industry | Petroleum | 154483 | FALSE
2019 | TX | Total Electric Power Industry | Solar Thermal and Photovoltaic | 4365125 | FALSE
2019 | TX | Total Electric Power Industry | Other Biomass | 419163 | FALSE
2019 | TX | Total Electric Power Industry | Wind | 83620371 | FALSE
2019 | TX | Total Electric Power Industry | Wood and Wood Derived Fuels | 1042048 | FALSE
2019 | TX | Combined Heat and Power, Industrial Power | Total | 43714375 | chp
2019 | TX | Combined Heat and Power, Industrial Power | Natural Gas | 41028686 | chp
2019 | TX | Combined Heat and Power, Industrial Power | Other Gases | 1170020 | chp
2019 | TX | Combined Heat and Power, Industrial Power | Other | 426062 | chp
2019 | TX | Combined Heat and Power, Industrial Power | Petroleum | 106651 | chp
2019 | TX | Combined Heat and Power, Industrial Power | Other Biomass | 3496 | chp
2019 | TX | Combined Heat and Power, Industrial Power | Wind | 9058 | chp
2019 | TX | Combined Heat and Power, Industrial Power | Wood and Wood Derived Fuels | 970402 | chp
2019 | TX | Combined Heat and Power, Commercial Power | Total | 755293 | chp
2019 | TX | Combined Heat and Power, Commercial Power | Hydroelectric Conventional | 1499 | chp
2019 | TX | Combined Heat and Power, Commercial Power | Natural Gas | 684944 | chp
2019 | TX | Combined Heat and Power, Commercial Power | Petroleum | 582 | chp
2019 | TX | Combined Heat and Power, Commercial Power | Solar Thermal and Photovoltaic | 3270 | chp
2019 | TX | Combined Heat and Power, Commercial Power | Other Biomass | 11106 | chp
2019 | TX | Combined Heat and Power, Commercial Power | Wind | 53892 | chp
2019 | TX | Combined Heat and Power, Electric Power | Total | 43502651 | TRUE
2019 | TX | Combined Heat and Power, Electric Power | Natural Gas | 41707881 | TRUE
2019 | TX | Combined Heat and Power, Electric Power | Other Gases | 1699164 | TRUE
2019 | TX | Combined Heat and Power, Electric Power | Other | 95606 | TRUE
2019 | TX | Electric Generators, Independent Power Producers | Total | 309411180 | TRUE
2019 | TX | Electric Generators, Independent Power Producers | Coal | 56920063 | TRUE
2019 | TX | Electric Generators, Independent Power Producers | Hydroelectric Conventional | 40011 | TRUE
2019 | TX | Electric Generators, Independent Power Producers | Natural Gas | 123092756 | TRUE
2019 | TX | Electric Generators, Independent Power Producers | Nuclear | 41298007 | TRUE
2019 | TX | Electric Generators, Independent Power Producers | Other | -11091 | TRUE
2019 | TX | Electric Generators, Independent Power Producers | Petroleum | 13053 | TRUE
2019 | TX | Electric Generators, Independent Power Producers | Solar Thermal and Photovoltaic | 4351917 | TRUE
2019 | TX | Electric Generators, Independent Power Producers | Other Biomass | 404561 | TRUE
2019 | TX | Electric Generators, Independent Power Producers | Wind | 83301904 | TRUE
2019 | TX | Electric Generators, Electric Utilities | Total | 85817532 | TRUE
2019 | TX | Electric Generators, Electric Utilities | Coal | 34896672 | TRUE
2019 | TX | Electric Generators, Electric Utilities | Hydroelectric Conventional | 1433981 | TRUE
2019 | TX | Electric Generators, Electric Utilities | Natural Gas | 49115754 | TRUE
2019 | TX | Electric Generators, Electric Utilities | Other | -174 | TRUE
2019 | TX | Electric Generators, Electric Utilities | Petroleum | 34198 | TRUE
2019 | TX | Electric Generators, Electric Utilities | Solar Thermal and Photovoltaic | 9938 | TRUE
2019 | TX | Electric Generators, Electric Utilities | Other Biomass | 0 | TRUE
2019 | TX | Electric Generators, Electric Utilities | Wind | 255517 | TRUE
2019 | TX | Electric Generators, Electric Utilities | Wood and Wood Derived Fuels | 71646 | TRUE
2019 | US-Total | Total Electric Power Industry | Total | 4130573879 | FALSE
2019 | US-Total | Total Electric Power Industry | Coal | 964956812 | FALSE
2019 | US-Total | Total Electric Power Industry | Geothermal | 15472717 | FALSE
2019 | US-Total | Total Electric Power Industry | Pumped Storage | -5260744 | FALSE
2019 | US-Total | Total Electric Power Industry | Hydroelectric Conventional | 287873731 | FALSE
2019 | US-Total | Total Electric Power Industry | Natural Gas | 1588532839 | FALSE
2019 | US-Total | Total Electric Power Industry | Nuclear | 809409262 | FALSE
2019 | US-Total | Total Electric Power Industry | Other Gases | 12591094 | FALSE
2019 | US-Total | Total Electric Power Industry | Other | 13331167 | FALSE
2019 | US-Total | Total Electric Power Industry | Petroleum | 18340743 | FALSE
2019 | US-Total | Total Electric Power Industry | Solar Thermal and Photovoltaic | 71936822 | FALSE
2019 | US-Total | Total Electric Power Industry | Other Biomass | 18963571 | FALSE
2019 | US-Total | Total Electric Power Industry | Wind | 295882483 | FALSE
2019 | US-Total | Total Electric Power Industry | Wood and Wood Derived Fuels | 38543382 | FALSE
2019 | US-Total | Combined Heat and Power, Industrial Power | Total | 148537402 | chp
2019 | US-Total | Combined Heat and Power, Industrial Power | Coal | 5957260 | chp
2019 | US-Total | Combined Heat and Power, Industrial Power | Hydroelectric Conventional | 1033414 | chp
2019 | US-Total | Combined Heat and Power, Industrial Power | Natural Gas | 100064742 | chp
2019 | US-Total | Combined Heat and Power, Industrial Power | Other Gases | 8554428 | chp
2019 | US-Total | Combined Heat and Power, Industrial Power | Other | 4566684 | chp
2019 | US-Total | Combined Heat and Power, Industrial Power | Petroleum | 999740 | chp
2019 | US-Total | Combined Heat and Power, Industrial Power | Solar Thermal and Photovoltaic | 85205 | chp
2019 | US-Total | Combined Heat and Power, Industrial Power | Other Biomass | 742830 | chp
2019 | US-Total | Combined Heat and Power, Industrial Power | Wind | 99666 | chp
2019 | US-Total | Combined Heat and Power, Industrial Power | Wood and Wood Derived Fuels | 26433433 | chp
2019 | US-Total | Combined Heat and Power, Commercial Power | Total | 13688950 | chp
2019 | US-Total | Combined Heat and Power, Commercial Power | Coal | 267556 | chp
2019 | US-Total | Combined Heat and Power, Commercial Power | Geothermal | 441753 | chp
2019 | US-Total | Combined Heat and Power, Commercial Power | Pumped Storage | 0 | chp
2019 | US-Total | Combined Heat and Power, Commercial Power | Hydroelectric Conventional | 188275 | chp
2019 | US-Total | Combined Heat and Power, Commercial Power | Natural Gas | 8610207 | chp
2019 | US-Total | Combined Heat and Power, Commercial Power | Other | 1075674 | chp
2019 | US-Total | Combined Heat and Power, Commercial Power | Petroleum | 120851 | chp
2019 | US-Total | Combined Heat and Power, Commercial Power | Solar Thermal and Photovoltaic | 586871 | chp
2019 | US-Total | Combined Heat and Power, Commercial Power | Other Biomass | 2129413 | chp
2019 | US-Total | Combined Heat and Power, Commercial Power | Wind | 178793 | chp
2019 | US-Total | Combined Heat and Power, Commercial Power | Wood and Wood Derived Fuels | 89556 | chp
2019 | US-Total | Combined Heat and Power, Electric Power | Total | 139823636 | TRUE
2019 | US-Total | Combined Heat and Power, Electric Power | Coal | 10841346 | TRUE
2019 | US-Total | Combined Heat and Power, Electric Power | Natural Gas | 118995047 | TRUE
2019 | US-Total | Combined Heat and Power, Electric Power | Other Gases | 3883070 | TRUE
2019 | US-Total | Combined Heat and Power, Electric Power | Other | 842878 | TRUE
2019 | US-Total | Combined Heat and Power, Electric Power | Petroleum | 1846777 | TRUE
2019 | US-Total | Combined Heat and Power, Electric Power | Solar Thermal and Photovoltaic | 6795 | TRUE
2019 | US-Total | Combined Heat and Power, Electric Power | Other Biomass | 966314 | TRUE
2019 | US-Total | Combined Heat and Power, Electric Power | Wood and Wood Derived Fuels | 2441409 | TRUE
2019 | US-Total | Electric Generators, Independent Power Producers | Total | 1559801349 | TRUE
2019 | US-Total | Electric Generators, Independent Power Producers | Coal | 225005699 | TRUE
2019 | US-Total | Electric Generators, Independent Power Producers | Geothermal | 14260039 | TRUE
2019 | US-Total | Electric Generators, Independent Power Producers | Pumped Storage | -999852 | TRUE
2019 | US-Total | Electric Generators, Independent Power Producers | Hydroelectric Conventional | 24287918 | TRUE
2019 | US-Total | Electric Generators, Independent Power Producers | Natural Gas | 573117945 | TRUE
2019 | US-Total | Electric Generators, Independent Power Producers | Nuclear | 378737685 | TRUE
2019 | US-Total | Electric Generators, Independent Power Producers | Other Gases | 0 | TRUE
2019 | US-Total | Electric Generators, Independent Power Producers | Other | 6295144 | TRUE
2019 | US-Total | Electric Generators, Independent Power Producers | Petroleum | 1948122 | TRUE
2019 | US-Total | Electric Generators, Independent Power Producers | Solar Thermal and Photovoltaic | 64472922 | TRUE
2019 | US-Total | Electric Generators, Independent Power Producers | Other Biomass | 13911968 | TRUE
2019 | US-Total | Electric Generators, Independent Power Producers | Wind | 251968355 | TRUE
2019 | US-Total | Electric Generators, Independent Power Producers | Wood and Wood Derived Fuels | 6795405 | TRUE
2019 | US-Total | Electric Generators, Electric Utilities | Total | 2268722543 | TRUE
2019 | US-Total | Electric Generators, Electric Utilities | Coal | 722884950 | TRUE
2019 | US-Total | Electric Generators, Electric Utilities | Geothermal | 770925 | TRUE
2019 | US-Total | Electric Generators, Electric Utilities | Pumped Storage | -4260892 | TRUE
2019 | US-Total | Electric Generators, Electric Utilities | Hydroelectric Conventional | 262364124 | TRUE
2019 | US-Total | Electric Generators, Electric Utilities | Natural Gas | 787744899 | TRUE
2019 | US-Total | Electric Generators, Electric Utilities | Nuclear | 430671577 | TRUE
2019 | US-Total | Electric Generators, Electric Utilities | Other Gases | 153596 | TRUE
2019 | US-Total | Electric Generators, Electric Utilities | Other | 550787 | TRUE
2019 | US-Total | Electric Generators, Electric Utilities | Petroleum | 13425252 | TRUE
2019 | US-Total | Electric Generators, Electric Utilities | Solar Thermal and Photovoltaic | 6785029 | TRUE
2019 | US-Total | Electric Generators, Electric Utilities | Other Biomass | 1213047 | TRUE
2019 | US-Total | Electric Generators, Electric Utilities | Wind | 43635670 | TRUE
2019 | US-Total | Electric Generators, Electric Utilities | Wood and Wood Derived Fuels | 2783578 | TRUE
2019 | UT | Total Electric Power Industry | Total | 39117033 | FALSE
2019 | UT | Total Electric Power Industry | Coal | 25241026 | FALSE
2019 | UT | Total Electric Power Industry | Geothermal | 310314 | FALSE
2019 | UT | Total Electric Power Industry | Hydroelectric Conventional | 875111 | FALSE
2019 | UT | Total Electric Power Industry | Natural Gas | 9369352 | FALSE
2019 | UT | Total Electric Power Industry | Other Gases | 17022 | FALSE
2019 | UT | Total Electric Power Industry | Other | 188587 | FALSE
2019 | UT | Total Electric Power Industry | Petroleum | 39777 | FALSE
2019 | UT | Total Electric Power Industry | Solar Thermal and Photovoltaic | 2186424 | FALSE
2019 | UT | Total Electric Power Industry | Other Biomass | 70736 | FALSE
2019 | UT | Total Electric Power Industry | Wind | 818684 | FALSE
2019 | UT | Combined Heat and Power, Industrial Power | Total | 519753 | chp
2019 | UT | Combined Heat and Power, Industrial Power | Coal | 0 | chp
2019 | UT | Combined Heat and Power, Industrial Power | Natural Gas | 363008 | chp
2019 | UT | Combined Heat and Power, Industrial Power | Other Gases | 17022 | chp
2019 | UT | Combined Heat and Power, Industrial Power | Other | 139722 | chp
2019 | UT | Combined Heat and Power, Industrial Power | Petroleum | 0 | chp
2019 | UT | Combined Heat and Power, Commercial Power | Total | 80063 | chp
2019 | UT | Combined Heat and Power, Commercial Power | Natural Gas | 71240 | chp
2019 | UT | Combined Heat and Power, Commercial Power | Petroleum | 0 | chp
2019 | UT | Combined Heat and Power, Commercial Power | Other Biomass | 8823 | chp
2019 | UT | Combined Heat and Power, Electric Power | Total | 0 | TRUE
2019 | UT | Combined Heat and Power, Electric Power | Natural Gas | 0 | TRUE
2019 | UT | Electric Generators, Independent Power Producers | Total | 3747169 | TRUE
2019 | UT | Electric Generators, Independent Power Producers | Coal | 399505 | TRUE
2019 | UT | Electric Generators, Independent Power Producers | Geothermal | 195135 | TRUE
2019 | UT | Electric Generators, Independent Power Producers | Hydroelectric Conventional | 11899 | TRUE
2019 | UT | Electric Generators, Independent Power Producers | Natural Gas | 72065 | TRUE
2019 | UT | Electric Generators, Independent Power Producers | Petroleum | 1544 | TRUE
2019 | UT | Electric Generators, Independent Power Producers | Solar Thermal and Photovoltaic | 2186424 | TRUE
2019 | UT | Electric Generators, Independent Power Producers | Other Biomass | 61913 | TRUE
2019 | UT | Electric Generators, Independent Power Producers | Wind | 818684 | TRUE
2019 | UT | Electric Generators, Electric Utilities | Total | 34770049 | TRUE
2019 | UT | Electric Generators, Electric Utilities | Coal | 24841520 | TRUE
2019 | UT | Electric Generators, Electric Utilities | Geothermal | 115179 | TRUE
2019 | UT | Electric Generators, Electric Utilities | Hydroelectric Conventional | 863212 | TRUE
2019 | UT | Electric Generators, Electric Utilities | Natural Gas | 8863039 | TRUE
2019 | UT | Electric Generators, Electric Utilities | Other | 48865 | TRUE
2019 | UT | Electric Generators, Electric Utilities | Petroleum | 38233 | TRUE
2019 | VA | Total Electric Power Industry | Total | 96827639 | FALSE
2019 | VA | Total Electric Power Industry | Coal | 3418111 | FALSE
2019 | VA | Total Electric Power Industry | Pumped Storage | -1104203 | FALSE
2019 | VA | Total Electric Power Industry | Hydroelectric Conventional | 1519283 | FALSE
2019 | VA | Total Electric Power Industry | Natural Gas | 57985151 | FALSE
2019 | VA | Total Electric Power Industry | Nuclear | 29497516 | FALSE
2019 | VA | Total Electric Power Industry | Other | 558317 | FALSE
2019 | VA | Total Electric Power Industry | Petroleum | 257963 | FALSE
2019 | VA | Total Electric Power Industry | Solar Thermal and Photovoltaic | 949111 | FALSE
2019 | VA | Total Electric Power Industry | Other Biomass | 1081713 | FALSE
2019 | VA | Total Electric Power Industry | Wood and Wood Derived Fuels | 2664679 | FALSE
2019 | VA | Combined Heat and Power, Industrial Power | Total | 2403696 | chp
2019 | VA | Combined Heat and Power, Industrial Power | Coal | 167299 | chp
2019 | VA | Combined Heat and Power, Industrial Power | Hydroelectric Conventional | 140 | chp
2019 | VA | Combined Heat and Power, Industrial Power | Natural Gas | 773108 | chp
2019 | VA | Combined Heat and Power, Industrial Power | Petroleum | 2157 | chp
2019 | VA | Combined Heat and Power, Industrial Power | Other Biomass | 15599 | chp
2019 | VA | Combined Heat and Power, Industrial Power | Wood and Wood Derived Fuels | 1445393 | chp
2019 | VA | Combined Heat and Power, Commercial Power | Total | 367971 | chp
2019 | VA | Combined Heat and Power, Commercial Power | Coal | 3869 | chp
2019 | VA | Combined Heat and Power, Commercial Power | Natural Gas | 16690 | chp
2019 | VA | Combined Heat and Power, Commercial Power | Other | 163267 | chp
2019 | VA | Combined Heat and Power, Commercial Power | Petroleum | 39715 | chp
2019 | VA | Combined Heat and Power, Commercial Power | Solar Thermal and Photovoltaic | 1649 | chp
2019 | VA | Combined Heat and Power, Commercial Power | Other Biomass | 142780 | chp
2019 | VA | Combined Heat and Power, Commercial Power | Wood and Wood Derived Fuels | 0 | chp
2019 | VA | Combined Heat and Power, Electric Power | Total | 1528805 | TRUE
2019 | VA | Combined Heat and Power, Electric Power | Coal | 25082 | TRUE
2019 | VA | Combined Heat and Power, Electric Power | Natural Gas | 1503552 | TRUE
2019 | VA | Combined Heat and Power, Electric Power | Petroleum | 171 | TRUE
2019 | VA | Electric Generators, Independent Power Producers | Total | 18141353 | TRUE
2019 | VA | Electric Generators, Independent Power Producers | Coal | 46173 | TRUE
2019 | VA | Electric Generators, Independent Power Producers | Hydroelectric Conventional | 74500 | TRUE
2019 | VA | Electric Generators, Independent Power Producers | Natural Gas | 15763764 | TRUE
2019 | VA | Electric Generators, Independent Power Producers | Other | 395050 | TRUE
2019 | VA | Electric Generators, Independent Power Producers | Petroleum | 52275 | TRUE
2019 | VA | Electric Generators, Independent Power Producers | Solar Thermal and Photovoltaic | 683449 | TRUE
2019 | VA | Electric Generators, Independent Power Producers | Other Biomass | 919684 | TRUE
2019 | VA | Electric Generators, Independent Power Producers | Wood and Wood Derived Fuels | 206459 | TRUE
2019 | VA | Electric Generators, Electric Utilities | Total | 74385815 | TRUE
2019 | VA | Electric Generators, Electric Utilities | Coal | 3175687 | TRUE
2019 | VA | Electric Generators, Electric Utilities | Pumped Storage | -1104203 | TRUE
2019 | VA | Electric Generators, Electric Utilities | Hydroelectric Conventional | 1444643 | TRUE
2019 | VA | Electric Generators, Electric Utilities | Natural Gas | 39928037 | TRUE
2019 | VA | Electric Generators, Electric Utilities | Nuclear | 29497516 | TRUE
2019 | VA | Electric Generators, Electric Utilities | Petroleum | 163645 | TRUE
2019 | VA | Electric Generators, Electric Utilities | Solar Thermal and Photovoltaic | 264013 | TRUE
2019 | VA | Electric Generators, Electric Utilities | Other Biomass | 3650 | TRUE
2019 | VA | Electric Generators, Electric Utilities | Wood and Wood Derived Fuels | 1012827 | TRUE
2019 | VT | Total Electric Power Industry | Total | 2289798 | FALSE
2019 | VT | Total Electric Power Industry | Hydroelectric Conventional | 1337017 | FALSE
2019 | VT | Total Electric Power Industry | Natural Gas | 1851 | FALSE
2019 | VT | Total Electric Power Industry | Other | -967 | FALSE
2019 | VT | Total Electric Power Industry | Petroleum | 1029 | FALSE
2019 | VT | Total Electric Power Industry | Solar Thermal and Photovoltaic | 147287 | FALSE
2019 | VT | Total Electric Power Industry | Other Biomass | 66463 | FALSE
2019 | VT | Total Electric Power Industry | Wind | 377478 | FALSE
2019 | VT | Total Electric Power Industry | Wood and Wood Derived Fuels | 359640 | FALSE
2019 | VT | Combined Heat and Power, Commercial Power | Total | 3395 | chp
2019 | VT | Combined Heat and Power, Commercial Power | Natural Gas | 1061 | chp
2019 | VT | Combined Heat and Power, Commercial Power | Petroleum | 15 | chp
2019 | VT | Combined Heat and Power, Commercial Power | Wood and Wood Derived Fuels | 2319 | chp
2019 | VT | Electric Generators, Independent Power Producers | Total | 1316441 | TRUE
2019 | VT | Electric Generators, Independent Power Producers | Hydroelectric Conventional | 860744 | TRUE
2019 | VT | Electric Generators, Independent Power Producers | Other | -34 | TRUE
2019 | VT | Electric Generators, Independent Power Producers | Solar Thermal and Photovoltaic | 107577 | TRUE
2019 | VT | Electric Generators, Independent Power Producers | Other Biomass | 10736 | TRUE
2019 | VT | Electric Generators, Independent Power Producers | Wind | 206554 | TRUE
2019 | VT | Electric Generators, Independent Power Producers | Wood and Wood Derived Fuels | 130864 | TRUE
2019 | VT | Electric Generators, Electric Utilities | Total | 969962 | TRUE
2019 | VT | Electric Generators, Electric Utilities | Hydroelectric Conventional | 476273 | TRUE
2019 | VT | Electric Generators, Electric Utilities | Natural Gas | 789 | TRUE
2019 | VT | Electric Generators, Electric Utilities | Other | -933 | TRUE
2019 | VT | Electric Generators, Electric Utilities | Petroleum | 1014 | TRUE
2019 | VT | Electric Generators, Electric Utilities | Solar Thermal and Photovoltaic | 39710 | TRUE
2019 | VT | Electric Generators, Electric Utilities | Other Biomass | 55727 | TRUE
2019 | VT | Electric Generators, Electric Utilities | Wind | 170924 | TRUE
2019 | VT | Electric Generators, Electric Utilities | Wood and Wood Derived Fuels | 226458 | TRUE
2019 | WA | Total Electric Power Industry | Total | 106463608 | FALSE
2019 | WA | Total Electric Power Industry | Coal | 7170102 | FALSE
2019 | WA | Total Electric Power Industry | Pumped Storage | 8538 | FALSE
2019 | WA | Total Electric Power Industry | Hydroelectric Conventional | 66018323 | FALSE
2019 | WA | Total Electric Power Industry | Natural Gas | 15728673 | FALSE
2019 | WA | Total Electric Power Industry | Nuclear | 8866499 | FALSE
2019 | WA | Total Electric Power Industry | Other Gases | 322190 | FALSE
2019 | WA | Total Electric Power Industry | Other | 66195 | FALSE
2019 | WA | Total Electric Power Industry | Petroleum | 19860 | FALSE
2019 | WA | Total Electric Power Industry | Solar Thermal and Photovoltaic | 43728 | FALSE
2019 | WA | Total Electric Power Industry | Other Biomass | 111333 | FALSE
2019 | WA | Total Electric Power Industry | Wind | 6677261 | FALSE
2019 | WA | Total Electric Power Industry | Wood and Wood Derived Fuels | 1430907 | FALSE
2019 | WA | Combined Heat and Power, Industrial Power | Total | 2198777 | chp
2019 | WA | Combined Heat and Power, Industrial Power | Coal | 23830 | chp
2019 | WA | Combined Heat and Power, Industrial Power | Natural Gas | 717664 | chp
2019 | WA | Combined Heat and Power, Industrial Power | Other Gases | 322190 | chp
2019 | WA | Combined Heat and Power, Industrial Power | Petroleum | 9571 | chp
2019 | WA | Combined Heat and Power, Industrial Power | Other Biomass | 10425 | chp
2019 | WA | Combined Heat and Power, Industrial Power | Wood and Wood Derived Fuels | 1115097 | chp
2019 | WA | Combined Heat and Power, Commercial Power | Total | 22374 | chp
2019 | WA | Combined Heat and Power, Commercial Power | Natural Gas | 7141 | chp
2019 | WA | Combined Heat and Power, Commercial Power | Petroleum | 263 | chp
2019 | WA | Combined Heat and Power, Commercial Power | Other Biomass | 14971 | chp
2019 | WA | Electric Generators, Independent Power Producers | Total | 15775539 | TRUE
2019 | WA | Electric Generators, Independent Power Producers | Coal | 7146272 | TRUE
2019 | WA | Electric Generators, Independent Power Producers | Hydroelectric Conventional | 340996 | TRUE
2019 | WA | Electric Generators, Independent Power Producers | Natural Gas | 4750630 | TRUE
2019 | WA | Electric Generators, Independent Power Producers | Other | 66567 | TRUE
2019 | WA | Electric Generators, Independent Power Producers | Petroleum | 8635 | TRUE
2019 | WA | Electric Generators, Independent Power Producers | Solar Thermal and Photovoltaic | 43339 | TRUE
2019 | WA | Electric Generators, Independent Power Producers | Other Biomass | 85937 | TRUE
2019 | WA | Electric Generators, Independent Power Producers | Wind | 3333163 | TRUE
2019 | WA | Electric Generators, Electric Utilities | Total | 88466918 | TRUE
2019 | WA | Electric Generators, Electric Utilities | Pumped Storage | 8538 | TRUE
2019 | WA | Electric Generators, Electric Utilities | Hydroelectric Conventional | 65677327 | TRUE
2019 | WA | Electric Generators, Electric Utilities | Natural Gas | 10253239 | TRUE
2019 | WA | Electric Generators, Electric Utilities | Nuclear | 8866499 | TRUE
2019 | WA | Electric Generators, Electric Utilities | Other | -372 | TRUE
2019 | WA | Electric Generators, Electric Utilities | Petroleum | 1390 | TRUE
2019 | WA | Electric Generators, Electric Utilities | Solar Thermal and Photovoltaic | 389 | TRUE
2019 | WA | Electric Generators, Electric Utilities | Other Biomass | 0 | TRUE
2019 | WA | Electric Generators, Electric Utilities | Wind | 3344098 | TRUE
2019 | WA | Electric Generators, Electric Utilities | Wood and Wood Derived Fuels | 315810 | TRUE
2019 | WI | Total Electric Power Industry | Total | 62774299 | FALSE
2019 | WI | Total Electric Power Industry | Coal | 26335390 | FALSE
2019 | WI | Total Electric Power Industry | Hydroelectric Conventional | 2641014 | FALSE
2019 | WI | Total Electric Power Industry | Natural Gas | 20334491 | FALSE
2019 | WI | Total Electric Power Industry | Nuclear | 10030305 | FALSE
2019 | WI | Total Electric Power Industry | Other | 42024 | FALSE
2019 | WI | Total Electric Power Industry | Petroleum | 142828 | FALSE
2019 | WI | Total Electric Power Industry | Solar Thermal and Photovoltaic | 37892 | FALSE
2019 | WI | Total Electric Power Industry | Other Biomass | 516083 | FALSE
2019 | WI | Total Electric Power Industry | Wind | 1877809 | FALSE
2019 | WI | Total Electric Power Industry | Wood and Wood Derived Fuels | 816462 | FALSE
2019 | WI | Combined Heat and Power, Industrial Power | Total | 1752027 | chp
2019 | WI | Combined Heat and Power, Industrial Power | Coal | 332889 | chp
2019 | WI | Combined Heat and Power, Industrial Power | Hydroelectric Conventional | 114415 | chp
2019 | WI | Combined Heat and Power, Industrial Power | Natural Gas | 757582 | chp
2019 | WI | Combined Heat and Power, Industrial Power | Other | 20997 | chp
2019 | WI | Combined Heat and Power, Industrial Power | Petroleum | 525 | chp
2019 | WI | Combined Heat and Power, Industrial Power | Other Biomass | 33150 | chp
2019 | WI | Combined Heat and Power, Industrial Power | Wind | 7376 | chp
2019 | WI | Combined Heat and Power, Industrial Power | Wood and Wood Derived Fuels | 485092 | chp
2019 | WI | Combined Heat and Power, Commercial Power | Total | 137104 | chp
2019 | WI | Combined Heat and Power, Commercial Power | Coal | 0 | chp
2019 | WI | Combined Heat and Power, Commercial Power | Natural Gas | 62643 | chp
2019 | WI | Combined Heat and Power, Commercial Power | Petroleum | 326 | chp
2019 | WI | Combined Heat and Power, Commercial Power | Solar Thermal and Photovoltaic | 2119 | chp
2019 | WI | Combined Heat and Power, Commercial Power | Other Biomass | 50597 | chp
2019 | WI | Combined Heat and Power, Commercial Power | Wind | 21419 | chp
2019 | WI | Combined Heat and Power, Commercial Power | Wood and Wood Derived Fuels | 0 | chp
2019 | WI | Combined Heat and Power, Electric Power | Total | 920643 | TRUE
2019 | WI | Combined Heat and Power, Electric Power | Natural Gas | 814575 | TRUE
2019 | WI | Combined Heat and Power, Electric Power | Petroleum | 8265 | TRUE
2019 | WI | Combined Heat and Power, Electric Power | Other Biomass | 97802 | TRUE
2019 | WI | Electric Generators, Independent Power Producers | Total | 11603856 | TRUE
2019 | WI | Electric Generators, Independent Power Producers | Hydroelectric Conventional | 150096 | TRUE
2019 | WI | Electric Generators, Independent Power Producers | Natural Gas | 485822 | TRUE
2019 | WI | Electric Generators, Independent Power Producers | Nuclear | 10030305 | TRUE
2019 | WI | Electric Generators, Independent Power Producers | Petroleum | 624 | TRUE
2019 | WI | Electric Generators, Independent Power Producers | Solar Thermal and Photovoltaic | 35773 | TRUE
2019 | WI | Electric Generators, Independent Power Producers | Other Biomass | 322647 | TRUE
2019 | WI | Electric Generators, Independent Power Producers | Wind | 578589 | TRUE
2019 | WI | Electric Generators, Electric Utilities | Total | 48360670 | TRUE
2019 | WI | Electric Generators, Electric Utilities | Coal | 26002502 | TRUE
2019 | WI | Electric Generators, Electric Utilities | Hydroelectric Conventional | 2376504 | TRUE
2019 | WI | Electric Generators, Electric Utilities | Natural Gas | 18213868 | TRUE
2019 | WI | Electric Generators, Electric Utilities | Other | 21027 | TRUE
2019 | WI | Electric Generators, Electric Utilities | Petroleum | 133087 | TRUE
2019 | WI | Electric Generators, Electric Utilities | Other Biomass | 11887 | TRUE
2019 | WI | Electric Generators, Electric Utilities | Wind | 1270425 | TRUE
2019 | WI | Electric Generators, Electric Utilities | Wood and Wood Derived Fuels | 331370 | TRUE
2019 | WV | Total Electric Power Industry | Total | 63925639 | FALSE
2019 | WV | Total Electric Power Industry | Coal | 58181629 | FALSE
2019 | WV | Total Electric Power Industry | Hydroelectric Conventional | 1706011 | FALSE
2019 | WV | Total Electric Power Industry | Natural Gas | 2243354 | FALSE
2019 | WV | Total Electric Power Industry | Other Gases | 41579 | FALSE
2019 | WV | Total Electric Power Industry | Other | -6418 | FALSE
2019 | WV | Total Electric Power Industry | Petroleum | 128386 | FALSE
2019 | WV | Total Electric Power Industry | Other Biomass | 0 | FALSE
2019 | WV | Total Electric Power Industry | Wind | 1631098 | FALSE
2019 | WV | Combined Heat and Power, Industrial Power | Total | 1246009 | chp
2019 | WV | Combined Heat and Power, Industrial Power | Hydroelectric Conventional | 563099 | chp
2019 | WV | Combined Heat and Power, Industrial Power | Natural Gas | 641331 | chp
2019 | WV | Combined Heat and Power, Industrial Power | Other Gases | 41579 | chp
2019 | WV | Combined Heat and Power, Electric Power | Total | 344130 | TRUE
2019 | WV | Combined Heat and Power, Electric Power | Coal | 341489 | TRUE
2019 | WV | Combined Heat and Power, Electric Power | Natural Gas | 2641 | TRUE
2019 | WV | Electric Generators, Independent Power Producers | Total | 14023278 | TRUE
2019 | WV | Electric Generators, Independent Power Producers | Coal | 10760010 | TRUE
2019 | WV | Electric Generators, Independent Power Producers | Hydroelectric Conventional | 414687 | TRUE
2019 | WV | Electric Generators, Independent Power Producers | Natural Gas | 1222855 | TRUE
2019 | WV | Electric Generators, Independent Power Producers | Other | -6301 | TRUE
2019 | WV | Electric Generators, Independent Power Producers | Petroleum | 929 | TRUE
2019 | WV | Electric Generators, Independent Power Producers | Other Biomass | 0 | TRUE
2019 | WV | Electric Generators, Independent Power Producers | Wind | 1631098 | TRUE
2019 | WV | Electric Generators, Electric Utilities | Total | 48312222 | TRUE
2019 | WV | Electric Generators, Electric Utilities | Coal | 47080130 | TRUE
2019 | WV | Electric Generators, Electric Utilities | Hydroelectric Conventional | 728225 | TRUE
2019 | WV | Electric Generators, Electric Utilities | Natural Gas | 376527 | TRUE
2019 | WV | Electric Generators, Electric Utilities | Other | -117 | TRUE
2019 | WV | Electric Generators, Electric Utilities | Petroleum | 127457 | TRUE
2019 | WY | Total Electric Power Industry | Total | 42145656 | FALSE
2019 | WY | Total Electric Power Industry | Coal | 35375828 | FALSE
2019 | WY | Total Electric Power Industry | Hydroelectric Conventional | 992427 | FALSE
2019 | WY | Total Electric Power Industry | Natural Gas | 1029254 | FALSE
2019 | WY | Total Electric Power Industry | Other Gases | 285974 | FALSE
2019 | WY | Total Electric Power Industry | Other | 75488 | FALSE
2019 | WY | Total Electric Power Industry | Petroleum | 43730 | FALSE
2019 | WY | Total Electric Power Industry | Solar Thermal and Photovoltaic | 180138 | FALSE
2019 | WY | Total Electric Power Industry | Wind | 4162818 | FALSE
2019 | WY | Combined Heat and Power, Industrial Power | Total | 1338019 | chp
2019 | WY | Combined Heat and Power, Industrial Power | Coal | 360182 | chp
2019 | WY | Combined Heat and Power, Industrial Power | Natural Gas | 616193 | chp
2019 | WY | Combined Heat and Power, Industrial Power | Other Gases | 285974 | chp
2019 | WY | Combined Heat and Power, Industrial Power | Other | 75488 | chp
2019 | WY | Combined Heat and Power, Industrial Power | Petroleum | 183 | chp
2019 | WY | Electric Generators, Independent Power Producers | Total | 3200898 | TRUE
2019 | WY | Electric Generators, Independent Power Producers | Coal | 701956 | TRUE
2019 | WY | Electric Generators, Independent Power Producers | Hydroelectric Conventional | 7906 | TRUE
2019 | WY | Electric Generators, Independent Power Producers | Natural Gas | 1421 | TRUE
2019 | WY | Electric Generators, Independent Power Producers | Solar Thermal and Photovoltaic | 180138 | TRUE
2019 | WY | Electric Generators, Independent Power Producers | Wind | 2309477 | TRUE
2019 | WY | Electric Generators, Electric Utilities | Total | 37606739 | TRUE
2019 | WY | Electric Generators, Electric Utilities | Coal | 34313690 | TRUE
2019 | WY | Electric Generators, Electric Utilities | Hydroelectric Conventional | 984521 | TRUE
2019 | WY | Electric Generators, Electric Utilities | Natural Gas | 411640 | TRUE
2019 | WY | Electric Generators, Electric Utilities | Petroleum | 43547 | TRUE
2019 | WY | Electric Generators, Electric Utilities | Wind | 1853341 | TRUE
2020 | AK | Total Electric Power Industry | Total | 6276441 | FALSE
2020 | AK | Total Electric Power Industry | Coal | 721789 | FALSE
2020 | AK | Total Electric Power Industry | Hydroelectric Conventional | 1763947 | FALSE
2020 | AK | Total Electric Power Industry | Natural Gas | 2640760 | FALSE
2020 | AK | Total Electric Power Industry | Other | -3454 | FALSE
2020 | AK | Total Electric Power Industry | Petroleum | 985802 | FALSE
2020 | AK | Total Electric Power Industry | Other Biomass | 39065 | FALSE
2020 | AK | Total Electric Power Industry | Wind | 128533 | FALSE
2020 | AK | Total Electric Power Industry | Wood and Wood Derived Fuels | 0 | FALSE
2020 | AK | Combined Heat and Power, Industrial Power | Total | 117672 | chp
2020 | AK | Combined Heat and Power, Industrial Power | Natural Gas | 64054 | chp
2020 | AK | Combined Heat and Power, Industrial Power | Petroleum | 53499 | chp
2020 | AK | Combined Heat and Power, Industrial Power | Other Biomass | 119 | chp
2020 | AK | Combined Heat and Power, Commercial Power | Total | 319885 | chp
2020 | AK | Combined Heat and Power, Commercial Power | Coal | 116419 | chp
2020 | AK | Combined Heat and Power, Commercial Power | Hydroelectric Conventional | 162305 | chp
2020 | AK | Combined Heat and Power, Commercial Power | Natural Gas | 27 | chp
2020 | AK | Combined Heat and Power, Commercial Power | Petroleum | 2189 | chp
2020 | AK | Combined Heat and Power, Commercial Power | Other Biomass | 38945 | chp
2020 | AK | Combined Heat and Power, Commercial Power | Wood and Wood Derived Fuels | 0 | chp
2020 | AK | Combined Heat and Power, Electric Power | Total | 188212 | TRUE
2020 | AK | Combined Heat and Power, Electric Power | Coal | 188212 | TRUE
2020 | AK | Combined Heat and Power, Electric Power | Petroleum | 0 | TRUE
2020 | AK | Combined Heat and Power, Electric Power | Other Biomass | 0 | TRUE
2020 | AK | Combined Heat and Power, Electric Power | Wood and Wood Derived Fuels | 0 | TRUE
2020 | AK | Electric Generators, Independent Power Producers | Total | 53831 | TRUE
2020 | AK | Electric Generators, Independent Power Producers | Petroleum | 2434 | TRUE
2020 | AK | Electric Generators, Independent Power Producers | Wind | 51397 | TRUE
2020 | AK | Electric Generators, Electric Utilities | Total | 5596841 | TRUE
2020 | AK | Electric Generators, Electric Utilities | Coal | 417158 | TRUE
2020 | AK | Electric Generators, Electric Utilities | Hydroelectric Conventional | 1601642 | TRUE
2020 | AK | Electric Generators, Electric Utilities | Natural Gas | 2576679 | TRUE
2020 | AK | Electric Generators, Electric Utilities | Other | -3454 | TRUE
2020 | AK | Electric Generators, Electric Utilities | Petroleum | 927681 | TRUE
2020 | AK | Electric Generators, Electric Utilities | Wind | 77136 | TRUE
2020 | AL | Total Electric Power Industry | Total | 137547377 | FALSE
2020 | AL | Total Electric Power Industry | Coal | 21729524 | FALSE
2020 | AL | Total Electric Power Industry | Hydroelectric Conventional | 13349134 | FALSE
2020 | AL | Total Electric Power Industry | Natural Gas | 55229674 | FALSE
2020 | AL | Total Electric Power Industry | Nuclear | 43550647 | FALSE
2020 | AL | Total Electric Power Industry | Other Gases | 410 | FALSE
2020 | AL | Total Electric Power Industry | Other | -42 | FALSE
2020 | AL | Total Electric Power Industry | Petroleum | 12847 | FALSE
2020 | AL | Total Electric Power Industry | Solar Thermal and Photovoltaic | 368742 | FALSE
2020 | AL | Total Electric Power Industry | Other Biomass | 37305 | FALSE
2020 | AL | Total Electric Power Industry | Wood and Wood Derived Fuels | 3269135 | FALSE
2020 | AL | Combined Heat and Power, Industrial Power | Total | 4788458 | chp
2020 | AL | Combined Heat and Power, Industrial Power | Coal | 2 | chp
2020 | AL | Combined Heat and Power, Industrial Power | Natural Gas | 1511468 | chp
2020 | AL | Combined Heat and Power, Industrial Power | Other Gases | 410 | chp
2020 | AL | Combined Heat and Power, Industrial Power | Other | 0 | chp
2020 | AL | Combined Heat and Power, Industrial Power | Petroleum | 7443 | chp
2020 | AL | Combined Heat and Power, Industrial Power | Other Biomass | 0 | chp
2020 | AL | Combined Heat and Power, Industrial Power | Wood and Wood Derived Fuels | 3269135 | chp
2020 | AL | Combined Heat and Power, Electric Power | Total | 2848326 | TRUE
2020 | AL | Combined Heat and Power, Electric Power | Natural Gas | 2848326 | TRUE
2020 | AL | Electric Generators, Independent Power Producers | Total | 27553362 | TRUE
2020 | AL | Electric Generators, Independent Power Producers | Natural Gas | 27171660 | TRUE
2020 | AL | Electric Generators, Independent Power Producers | Other | -42 | TRUE
2020 | AL | Electric Generators, Independent Power Producers | Petroleum | 2559 | TRUE
2020 | AL | Electric Generators, Independent Power Producers | Solar Thermal and Photovoltaic | 341880 | TRUE
2020 | AL | Electric Generators, Independent Power Producers | Other Biomass | 37305 | TRUE
2020 | AL | Electric Generators, Electric Utilities | Total | 102357230 | TRUE
2020 | AL | Electric Generators, Electric Utilities | Coal | 21729522 | TRUE
2020 | AL | Electric Generators, Electric Utilities | Hydroelectric Conventional | 13349134 | TRUE
2020 | AL | Electric Generators, Electric Utilities | Natural Gas | 23698219 | TRUE
2020 | AL | Electric Generators, Electric Utilities | Nuclear | 43550647 | TRUE
2020 | AL | Electric Generators, Electric Utilities | Petroleum | 2845 | TRUE
2020 | AL | Electric Generators, Electric Utilities | Solar Thermal and Photovoltaic | 26862 | TRUE
2020 | AR | Total Electric Power Industry | Total | 54641259 | FALSE
2020 | AR | Total Electric Power Industry | Coal | 15420998 | FALSE
2020 | AR | Total Electric Power Industry | Pumped Storage | 65579 | FALSE
2020 | AR | Total Electric Power Industry | Hydroelectric Conventional | 4530625 | FALSE
2020 | AR | Total Electric Power Industry | Natural Gas | 18307327 | FALSE
2020 | AR | Total Electric Power Industry | Nuclear | 15063049 | FALSE
2020 | AR | Total Electric Power Industry | Other | 4433 | FALSE
2020 | AR | Total Electric Power Industry | Petroleum | 44171 | FALSE
2020 | AR | Total Electric Power Industry | Solar Thermal and Photovoltaic | 272148 | FALSE
2020 | AR | Total Electric Power Industry | Other Biomass | 78723 | FALSE
2020 | AR | Total Electric Power Industry | Wood and Wood Derived Fuels | 854206 | FALSE
2020 | AR | Combined Heat and Power, Industrial Power | Total | 1123372 | chp
2020 | AR | Combined Heat and Power, Industrial Power | Coal | 32700 | chp
2020 | AR | Combined Heat and Power, Industrial Power | Natural Gas | 231484 | chp
2020 | AR | Combined Heat and Power, Industrial Power | Other | 4955 | chp
2020 | AR | Combined Heat and Power, Industrial Power | Petroleum | 27 | chp
2020 | AR | Combined Heat and Power, Industrial Power | Wood and Wood Derived Fuels | 854206 | chp
2020 | AR | Combined Heat and Power, Commercial Power | Total | 65451 | chp
2020 | AR | Combined Heat and Power, Commercial Power | Natural Gas | 42935 | chp
2020 | AR | Combined Heat and Power, Commercial Power | Other | -522 | chp
2020 | AR | Combined Heat and Power, Commercial Power | Solar Thermal and Photovoltaic | 18945 | chp
2020 | AR | Combined Heat and Power, Commercial Power | Other Biomass | 4093 | chp
2020 | AR | Combined Heat and Power, Electric Power | Total | 1210637 | TRUE
2020 | AR | Combined Heat and Power, Electric Power | Natural Gas | 1197763 | TRUE
2020 | AR | Combined Heat and Power, Electric Power | Petroleum | 0 | TRUE
2020 | AR | Combined Heat and Power, Electric Power | Other Biomass | 12874 | TRUE
2020 | AR | Electric Generators, Independent Power Producers | Total | 3606951 | TRUE
2020 | AR | Electric Generators, Independent Power Producers | Coal | 3227993 | TRUE
2020 | AR | Electric Generators, Independent Power Producers | Hydroelectric Conventional | 54857 | TRUE
2020 | AR | Electric Generators, Independent Power Producers | Petroleum | 10673 | TRUE
2020 | AR | Electric Generators, Independent Power Producers | Solar Thermal and Photovoltaic | 251672 | TRUE
2020 | AR | Electric Generators, Independent Power Producers | Other Biomass | 61756 | TRUE
2020 | AR | Electric Generators, Electric Utilities | Total | 48634848 | TRUE
2020 | AR | Electric Generators, Electric Utilities | Coal | 12160305 | TRUE
2020 | AR | Electric Generators, Electric Utilities | Pumped Storage | 65579 | TRUE
2020 | AR | Electric Generators, Electric Utilities | Hydroelectric Conventional | 4475768 | TRUE
2020 | AR | Electric Generators, Electric Utilities | Natural Gas | 16835145 | TRUE
2020 | AR | Electric Generators, Electric Utilities | Nuclear | 15063049 | TRUE
2020 | AR | Electric Generators, Electric Utilities | Petroleum | 33471 | TRUE
2020 | AR | Electric Generators, Electric Utilities | Solar Thermal and Photovoltaic | 1531 | TRUE
2020 | AZ | Total Electric Power Industry | Total | 109305057 | FALSE
2020 | AZ | Total Electric Power Industry | Coal | 13747253 | FALSE
2020 | AZ | Total Electric Power Industry | Pumped Storage | 62251 | FALSE
2020 | AZ | Total Electric Power Industry | Hydroelectric Conventional | 6423600 | FALSE
2020 | AZ | Total Electric Power Industry | Natural Gas | 50777570 | FALSE
2020 | AZ | Total Electric Power Industry | Nuclear | 31552433 | FALSE
2020 | AZ | Total Electric Power Industry | Other | -2892 | FALSE
2020 | AZ | Total Electric Power Industry | Petroleum | 40405 | FALSE
2020 | AZ | Total Electric Power Industry | Solar Thermal and Photovoltaic | 5837443 | FALSE
2020 | AZ | Total Electric Power Industry | Other Biomass | 21628 | FALSE
2020 | AZ | Total Electric Power Industry | Wind | 644160 | FALSE
2020 | AZ | Total Electric Power Industry | Wood and Wood Derived Fuels | 201205 | FALSE
2020 | AZ | Combined Heat and Power, Commercial Power | Total | 148740 | chp
2020 | AZ | Combined Heat and Power, Commercial Power | Natural Gas | 136442 | chp
2020 | AZ | Combined Heat and Power, Commercial Power | Petroleum | 11 | chp
2020 | AZ | Combined Heat and Power, Commercial Power | Solar Thermal and Photovoltaic | 12287 | chp
2020 | AZ | Combined Heat and Power, Electric Power | Total | 108528 | TRUE
2020 | AZ | Combined Heat and Power, Electric Power | Natural Gas | 108528 | TRUE
2020 | AZ | Combined Heat and Power, Electric Power | Petroleum | 0 | TRUE
2020 | AZ | Electric Generators, Independent Power Producers | Total | 17430377 | TRUE
2020 | AZ | Electric Generators, Independent Power Producers | Natural Gas | 11453853 | TRUE
2020 | AZ | Electric Generators, Independent Power Producers | Other | -2892 | TRUE
2020 | AZ | Electric Generators, Independent Power Producers | Solar Thermal and Photovoltaic | 5112423 | TRUE
2020 | AZ | Electric Generators, Independent Power Producers | Other Biomass | 21628 | TRUE
2020 | AZ | Electric Generators, Independent Power Producers | Wind | 644160 | TRUE
2020 | AZ | Electric Generators, Independent Power Producers | Wood and Wood Derived Fuels | 201205 | TRUE
2020 | AZ | Electric Generators, Electric Utilities | Total | 91617412 | TRUE
2020 | AZ | Electric Generators, Electric Utilities | Coal | 13747253 | TRUE
2020 | AZ | Electric Generators, Electric Utilities | Pumped Storage | 62251 | TRUE
2020 | AZ | Electric Generators, Electric Utilities | Hydroelectric Conventional | 6423600 | TRUE
2020 | AZ | Electric Generators, Electric Utilities | Natural Gas | 39078748 | TRUE
2020 | AZ | Electric Generators, Electric Utilities | Nuclear | 31552433 | TRUE
2020 | AZ | Electric Generators, Electric Utilities | Other | 0 | TRUE
2020 | AZ | Electric Generators, Electric Utilities | Petroleum | 40394 | TRUE
2020 | AZ | Electric Generators, Electric Utilities | Solar Thermal and Photovoltaic | 712733 | TRUE
2020 | AZ | Electric Generators, Electric Utilities | Other Biomass | 0 | TRUE
2020 | CA | Total Electric Power Industry | Total | 193083537 | FALSE
2020 | CA | Total Electric Power Industry | Coal | 290291 | FALSE
2020 | CA | Total Electric Power Industry | Geothermal | 11366522 | FALSE
2020 | CA | Total Electric Power Industry | Pumped Storage | -37126 | FALSE
2020 | CA | Total Electric Power Industry | Hydroelectric Conventional | 21377478 | FALSE
2020 | CA | Total Electric Power Industry | Natural Gas | 92046685 | FALSE
2020 | CA | Total Electric Power Industry | Nuclear | 16258698 | FALSE
2020 | CA | Total Electric Power Industry | Other Gases | 1537976 | FALSE
2020 | CA | Total Electric Power Industry | Other | 694659 | FALSE
2020 | CA | Total Electric Power Industry | Petroleum | 43915 | FALSE
2020 | CA | Total Electric Power Industry | Solar Thermal and Photovoltaic | 30272578 | FALSE
2020 | CA | Total Electric Power Industry | Other Biomass | 2615054 | FALSE
2020 | CA | Total Electric Power Industry | Wind | 13583089 | FALSE
2020 | CA | Total Electric Power Industry | Wood and Wood Derived Fuels | 3033718 | FALSE
2020 | CA | Combined Heat and Power, Industrial Power | Total | 13713500 | chp
2020 | CA | Combined Heat and Power, Industrial Power | Coal | 290291 | chp
2020 | CA | Combined Heat and Power, Industrial Power | Natural Gas | 10525058 | chp
2020 | CA | Combined Heat and Power, Industrial Power | Other Gases | 1537976 | chp
2020 | CA | Combined Heat and Power, Industrial Power | Other | 551596 | chp
2020 | CA | Combined Heat and Power, Industrial Power | Petroleum | 4824 | chp
2020 | CA | Combined Heat and Power, Industrial Power | Solar Thermal and Photovoltaic | 52430 | chp
2020 | CA | Combined Heat and Power, Industrial Power | Other Biomass | 22052 | chp
2020 | CA | Combined Heat and Power, Industrial Power | Wind | 4735 | chp
2020 | CA | Combined Heat and Power, Industrial Power | Wood and Wood Derived Fuels | 724539 | chp
2020 | CA | Combined Heat and Power, Commercial Power | Total | 2505739 | chp
2020 | CA | Combined Heat and Power, Commercial Power | Pumped Storage | 0 | chp
2020 | CA | Combined Heat and Power, Commercial Power | Hydroelectric Conventional | 6146 | chp
2020 | CA | Combined Heat and Power, Commercial Power | Natural Gas | 1609616 | chp
2020 | CA | Combined Heat and Power, Commercial Power | Other | -1749 | chp
2020 | CA | Combined Heat and Power, Commercial Power | Petroleum | 484 | chp
2020 | CA | Combined Heat and Power, Commercial Power | Solar Thermal and Photovoltaic | 159949 | chp
2020 | CA | Combined Heat and Power, Commercial Power | Other Biomass | 725148 | chp
2020 | CA | Combined Heat and Power, Commercial Power | Wind | 6145 | chp
2020 | CA | Combined Heat and Power, Electric Power | Total | 12081197 | TRUE
2020 | CA | Combined Heat and Power, Electric Power | Coal | 0 | TRUE
2020 | CA | Combined Heat and Power, Electric Power | Natural Gas | 10942280 | TRUE
2020 | CA | Combined Heat and Power, Electric Power | Other | 89829 | TRUE
2020 | CA | Combined Heat and Power, Electric Power | Petroleum | 0 | TRUE
2020 | CA | Combined Heat and Power, Electric Power | Solar Thermal and Photovoltaic | 7351 | TRUE
2020 | CA | Combined Heat and Power, Electric Power | Other Biomass | 173753 | TRUE
2020 | CA | Combined Heat and Power, Electric Power | Wood and Wood Derived Fuels | 867984 | TRUE
2020 | CA | Electric Generators, Independent Power Producers | Total | 96891648 | TRUE
2020 | CA | Electric Generators, Independent Power Producers | Geothermal | 10627566 | TRUE
2020 | CA | Electric Generators, Independent Power Producers | Hydroelectric Conventional | 1100161 | TRUE
2020 | CA | Electric Generators, Independent Power Producers | Natural Gas | 39668337 | TRUE
2020 | CA | Electric Generators, Independent Power Producers | Other | 67428 | TRUE
2020 | CA | Electric Generators, Independent Power Producers | Petroleum | 6724 | TRUE
2020 | CA | Electric Generators, Independent Power Producers | Solar Thermal and Photovoltaic | 29601162 | TRUE
2020 | CA | Electric Generators, Independent Power Producers | Other Biomass | 1622997 | TRUE
2020 | CA | Electric Generators, Independent Power Producers | Wind | 12756077 | TRUE
2020 | CA | Electric Generators, Independent Power Producers | Wood and Wood Derived Fuels | 1441196 | TRUE
2020 | CA | Electric Generators, Electric Utilities | Total | 67891454 | TRUE
2020 | CA | Electric Generators, Electric Utilities | Geothermal | 738956 | TRUE
2020 | CA | Electric Generators, Electric Utilities | Pumped Storage | -37126 | TRUE
2020 | CA | Electric Generators, Electric Utilities | Hydroelectric Conventional | 20271171 | TRUE
2020 | CA | Electric Generators, Electric Utilities | Natural Gas | 29301395 | TRUE
2020 | CA | Electric Generators, Electric Utilities | Nuclear | 16258698 | TRUE
2020 | CA | Electric Generators, Electric Utilities | Other Gases | 0 | TRUE
2020 | CA | Electric Generators, Electric Utilities | Other | -12445 | TRUE
2020 | CA | Electric Generators, Electric Utilities | Petroleum | 31883 | TRUE
2020 | CA | Electric Generators, Electric Utilities | Solar Thermal and Photovoltaic | 451686 | TRUE
2020 | CA | Electric Generators, Electric Utilities | Other Biomass | 71104 | TRUE
2020 | CA | Electric Generators, Electric Utilities | Wind | 816132 | TRUE
2020 | CO | Total Electric Power Industry | Total | 54115011 | FALSE
2020 | CO | Total Electric Power Industry | Coal | 19478405 | FALSE
2020 | CO | Total Electric Power Industry | Pumped Storage | -151391 | FALSE
2020 | CO | Total Electric Power Industry | Hydroelectric Conventional | 1668561 | FALSE
2020 | CO | Total Electric Power Industry | Natural Gas | 18171338 | FALSE
2020 | CO | Total Electric Power Industry | Other Gases | 20987 | FALSE
2020 | CO | Total Electric Power Industry | Other | 59340 | FALSE
2020 | CO | Total Electric Power Industry | Petroleum | -188632 | FALSE
2020 | CO | Total Electric Power Industry | Solar Thermal and Photovoltaic | 1503694 | FALSE
2020 | CO | Total Electric Power Industry | Other Biomass | 74235 | FALSE
2020 | CO | Total Electric Power Industry | Wind | 13386228 | FALSE
2020 | CO | Total Electric Power Industry | Wood and Wood Derived Fuels | 92246 | FALSE
2020 | CO | Combined Heat and Power, Industrial Power | Total | 263790 | chp
2020 | CO | Combined Heat and Power, Industrial Power | Coal | 0 | chp
2020 | CO | Combined Heat and Power, Industrial Power | Natural Gas | 193864 | chp
2020 | CO | Combined Heat and Power, Industrial Power | Other Gases | 20987 | chp
2020 | CO | Combined Heat and Power, Industrial Power | Other | 46213 | chp
2020 | CO | Combined Heat and Power, Industrial Power | Petroleum | 45 | chp
2020 | CO | Combined Heat and Power, Industrial Power | Wind | 2681 | chp
2020 | CO | Combined Heat and Power, Commercial Power | Total | 37725 | chp
2020 | CO | Combined Heat and Power, Commercial Power | Hydroelectric Conventional | 14554 | chp
2020 | CO | Combined Heat and Power, Commercial Power | Natural Gas | 6339 | chp
2020 | CO | Combined Heat and Power, Commercial Power | Other | -1 | chp
2020 | CO | Combined Heat and Power, Commercial Power | Petroleum | 0 | chp
2020 | CO | Combined Heat and Power, Commercial Power | Solar Thermal and Photovoltaic | 16833 | chp
2020 | CO | Combined Heat and Power, Electric Power | Total | 35545 | TRUE
2020 | CO | Combined Heat and Power, Electric Power | Natural Gas | 2533 | TRUE
2020 | CO | Combined Heat and Power, Electric Power | Petroleum | 0 | TRUE
2020 | CO | Combined Heat and Power, Electric Power | Other Biomass | 33012 | TRUE
2020 | CO | Electric Generators, Independent Power Producers | Total | 14897657 | TRUE
2020 | CO | Electric Generators, Independent Power Producers | Hydroelectric Conventional | 253397 | TRUE
2020 | CO | Electric Generators, Independent Power Producers | Natural Gas | 2575160 | TRUE
2020 | CO | Electric Generators, Independent Power Producers | Other | 13158 | TRUE
2020 | CO | Electric Generators, Independent Power Producers | Petroleum | 2 | TRUE
2020 | CO | Electric Generators, Independent Power Producers | Solar Thermal and Photovoltaic | 1477955 | TRUE
2020 | CO | Electric Generators, Independent Power Producers | Other Biomass | 41223 | TRUE
2020 | CO | Electric Generators, Independent Power Producers | Wind | 10444516 | TRUE
2020 | CO | Electric Generators, Independent Power Producers | Wood and Wood Derived Fuels | 92246 | TRUE
2020 | CO | Electric Generators, Electric Utilities | Total | 38880293 | TRUE
2020 | CO | Electric Generators, Electric Utilities | Coal | 19478405 | TRUE
2020 | CO | Electric Generators, Electric Utilities | Pumped Storage | -151391 | TRUE
2020 | CO | Electric Generators, Electric Utilities | Hydroelectric Conventional | 1400610 | TRUE
2020 | CO | Electric Generators, Electric Utilities | Natural Gas | 15393441 | TRUE
2020 | CO | Electric Generators, Electric Utilities | Other | -30 | TRUE
2020 | CO | Electric Generators, Electric Utilities | Petroleum | -188679 | TRUE
2020 | CO | Electric Generators, Electric Utilities | Solar Thermal and Photovoltaic | 8906 | TRUE
2020 | CO | Electric Generators, Electric Utilities | Wind | 2939031 | TRUE
2020 | CT | Total Electric Power Industry | Total | 41190572 | FALSE
2020 | CT | Total Electric Power Industry | Coal | -19082 | FALSE
2020 | CT | Total Electric Power Industry | Pumped Storage | 1321 | FALSE
2020 | CT | Total Electric Power Industry | Hydroelectric Conventional | 325944 | FALSE
2020 | CT | Total Electric Power Industry | Natural Gas | 23536813 | FALSE
2020 | CT | Total Electric Power Industry | Nuclear | 15714855 | FALSE
2020 | CT | Total Electric Power Industry | Other | 590506 | FALSE
2020 | CT | Total Electric Power Industry | Petroleum | 32587 | FALSE
2020 | CT | Total Electric Power Industry | Solar Thermal and Photovoltaic | 213686 | FALSE
2020 | CT | Total Electric Power Industry | Other Biomass | 490235 | FALSE
2020 | CT | Total Electric Power Industry | Wind | 12184 | FALSE
2020 | CT | Total Electric Power Industry | Wood and Wood Derived Fuels | 291523 | FALSE
2020 | CT | Combined Heat and Power, Industrial Power | Total | 614109 | chp
2020 | CT | Combined Heat and Power, Industrial Power | Natural Gas | 613053 | chp
2020 | CT | Combined Heat and Power, Industrial Power | Petroleum | 937 | chp
2020 | CT | Combined Heat and Power, Industrial Power | Solar Thermal and Photovoltaic | 118 | chp
2020 | CT | Combined Heat and Power, Commercial Power | Total | 330389 | chp
2020 | CT | Combined Heat and Power, Commercial Power | Natural Gas | 325420 | chp
2020 | CT | Combined Heat and Power, Commercial Power | Petroleum | 538 | chp
2020 | CT | Combined Heat and Power, Commercial Power | Solar Thermal and Photovoltaic | 4431 | chp
2020 | CT | Combined Heat and Power, Electric Power | Total | 186291 | TRUE
2020 | CT | Combined Heat and Power, Electric Power | Natural Gas | 186215 | TRUE
2020 | CT | Combined Heat and Power, Electric Power | Petroleum | 77 | TRUE
2020 | CT | Electric Generators, Independent Power Producers | Total | 39963877 | TRUE
2020 | CT | Electric Generators, Independent Power Producers | Coal | -19082 | TRUE
2020 | CT | Electric Generators, Independent Power Producers | Pumped Storage | 1321 | TRUE
2020 | CT | Electric Generators, Independent Power Producers | Hydroelectric Conventional | 297287 | TRUE
2020 | CT | Electric Generators, Independent Power Producers | Natural Gas | 22354685 | TRUE
2020 | CT | Electric Generators, Independent Power Producers | Nuclear | 15714855 | TRUE
2020 | CT | Electric Generators, Independent Power Producers | Other | 590506 | TRUE
2020 | CT | Electric Generators, Independent Power Producers | Petroleum | 24347 | TRUE
2020 | CT | Electric Generators, Independent Power Producers | Solar Thermal and Photovoltaic | 206015 | TRUE
2020 | CT | Electric Generators, Independent Power Producers | Other Biomass | 490235 | TRUE
2020 | CT | Electric Generators, Independent Power Producers | Wind | 12184 | TRUE
2020 | CT | Electric Generators, Independent Power Producers | Wood and Wood Derived Fuels | 291523 | TRUE
2020 | CT | Electric Generators, Electric Utilities | Total | 95906 | TRUE
2020 | CT | Electric Generators, Electric Utilities | Hydroelectric Conventional | 28657 | TRUE
2020 | CT | Electric Generators, Electric Utilities | Natural Gas | 57439 | TRUE
2020 | CT | Electric Generators, Electric Utilities | Petroleum | 6688 | TRUE
2020 | CT | Electric Generators, Electric Utilities | Solar Thermal and Photovoltaic | 3122 | TRUE
2020 | CT | Electric Generators, Electric Utilities | Other Biomass | 0 | TRUE
2020 | DC | Total Electric Power Industry | Total | 201104 | FALSE
2020 | DC | Total Electric Power Industry | Natural Gas | 133536 | FALSE
2020 | DC | Total Electric Power Industry | Petroleum | 21 | FALSE
2020 | DC | Total Electric Power Industry | Solar Thermal and Photovoltaic | 12695 | FALSE
2020 | DC | Total Electric Power Industry | Other Biomass | 54852 | FALSE
2020 | DC | Combined Heat and Power, Commercial Power | Total | 188409 | chp
2020 | DC | Combined Heat and Power, Commercial Power | Natural Gas | 133536 | chp
2020 | DC | Combined Heat and Power, Commercial Power | Petroleum | 21 | chp
2020 | DC | Combined Heat and Power, Commercial Power | Other Biomass | 54852 | chp
2020 | DC | Electric Generators, Independent Power Producers | Total | 12695 | TRUE
2020 | DC | Electric Generators, Independent Power Producers | Solar Thermal and Photovoltaic | 12695 | TRUE
2020 | DE | Total Electric Power Industry | Total | 5205372 | FALSE
2020 | DE | Total Electric Power Industry | Coal | 102274 | FALSE
2020 | DE | Total Electric Power Industry | Natural Gas | 4818094 | FALSE
2020 | DE | Total Electric Power Industry | Other Gases | 145549 | FALSE
2020 | DE | Total Electric Power Industry | Petroleum | 8061 | FALSE
2020 | DE | Total Electric Power Industry | Solar Thermal and Photovoltaic | 54173 | FALSE
2020 | DE | Total Electric Power Industry | Other Biomass | 72042 | FALSE
2020 | DE | Total Electric Power Industry | Wind | 5179 | FALSE
2020 | DE | Combined Heat and Power, Industrial Power | Total | 1161685 | chp
2020 | DE | Combined Heat and Power, Industrial Power | Natural Gas | 1003890 | chp
2020 | DE | Combined Heat and Power, Industrial Power | Other Gases | 145549 | chp
2020 | DE | Combined Heat and Power, Industrial Power | Petroleum | 0 | chp
2020 | DE | Combined Heat and Power, Industrial Power | Other Biomass | 12246 | chp
2020 | DE | Combined Heat and Power, Commercial Power | Total | 5671 | chp
2020 | DE | Combined Heat and Power, Commercial Power | Solar Thermal and Photovoltaic | 492 | chp
2020 | DE | Combined Heat and Power, Commercial Power | Wind | 5179 | chp
2020 | DE | Combined Heat and Power, Electric Power | Total | 87197 | TRUE
2020 | DE | Combined Heat and Power, Electric Power | Coal | 0 | TRUE
2020 | DE | Combined Heat and Power, Electric Power | Natural Gas | 87170 | TRUE
2020 | DE | Combined Heat and Power, Electric Power | Petroleum | 27 | TRUE
2020 | DE | Electric Generators, Independent Power Producers | Total | 3916763 | TRUE
2020 | DE | Electric Generators, Independent Power Producers | Coal | 102274 | TRUE
2020 | DE | Electric Generators, Independent Power Producers | Natural Gas | 3699405 | TRUE
2020 | DE | Electric Generators, Independent Power Producers | Petroleum | 7387 | TRUE
2020 | DE | Electric Generators, Independent Power Producers | Solar Thermal and Photovoltaic | 47901 | TRUE
2020 | DE | Electric Generators, Independent Power Producers | Other Biomass | 59796 | TRUE
2020 | DE | Electric Generators, Electric Utilities | Total | 34056 | TRUE
2020 | DE | Electric Generators, Electric Utilities | Natural Gas | 27628 | TRUE
2020 | DE | Electric Generators, Electric Utilities | Petroleum | 648 | TRUE
2020 | DE | Electric Generators, Electric Utilities | Solar Thermal and Photovoltaic | 5780 | TRUE
2020 | FL | Total Electric Power Industry | Total | 250827799 | FALSE
2020 | FL | Total Electric Power Industry | Coal | 16597728 | FALSE
2020 | FL | Total Electric Power Industry | Hydroelectric Conventional | 231680 | FALSE
2020 | FL | Total Electric Power Industry | Natural Gas | 189420462 | FALSE
2020 | FL | Total Electric Power Industry | Nuclear | 29419352 | FALSE
2020 | FL | Total Electric Power Industry | Other Gases | 95 | FALSE
2020 | FL | Total Electric Power Industry | Other | 2921460 | FALSE
2020 | FL | Total Electric Power Industry | Petroleum | 1702037 | FALSE
2020 | FL | Total Electric Power Industry | Solar Thermal and Photovoltaic | 6509602 | FALSE
2020 | FL | Total Electric Power Industry | Other Biomass | 2070851 | FALSE
2020 | FL | Total Electric Power Industry | Wood and Wood Derived Fuels | 1954532 | FALSE
2020 | FL | Combined Heat and Power, Industrial Power | Total | 4779125 | chp
2020 | FL | Combined Heat and Power, Industrial Power | Coal | 35458 | chp
2020 | FL | Combined Heat and Power, Industrial Power | Natural Gas | 1628392 | chp
2020 | FL | Combined Heat and Power, Industrial Power | Other Gases | 95 | chp
2020 | FL | Combined Heat and Power, Industrial Power | Other | 1313969 | chp
2020 | FL | Combined Heat and Power, Industrial Power | Petroleum | 18213 | chp
2020 | FL | Combined Heat and Power, Industrial Power | Solar Thermal and Photovoltaic | 3176 | chp
2020 | FL | Combined Heat and Power, Industrial Power | Other Biomass | 267748 | chp
2020 | FL | Combined Heat and Power, Industrial Power | Wood and Wood Derived Fuels | 1512073 | chp
2020 | FL | Combined Heat and Power, Commercial Power | Total | 96203 | chp
2020 | FL | Combined Heat and Power, Commercial Power | Natural Gas | 71669 | chp
2020 | FL | Combined Heat and Power, Commercial Power | Petroleum | 0 | chp
2020 | FL | Combined Heat and Power, Commercial Power | Solar Thermal and Photovoltaic | 8308 | chp
2020 | FL | Combined Heat and Power, Commercial Power | Other Biomass | 16226 | chp
2020 | FL | Combined Heat and Power, Electric Power | Total | 1977277 | TRUE
2020 | FL | Combined Heat and Power, Electric Power | Natural Gas | 1939542 | TRUE
2020 | FL | Combined Heat and Power, Electric Power | Petroleum | 0 | TRUE
2020 | FL | Combined Heat and Power, Electric Power | Other Biomass | 37735 | TRUE
2020 | FL | Combined Heat and Power, Electric Power | Wood and Wood Derived Fuels | 0 | TRUE
2020 | FL | Electric Generators, Independent Power Producers | Total | 9533304 | TRUE
2020 | FL | Electric Generators, Independent Power Producers | Natural Gas | 5457991 | TRUE
2020 | FL | Electric Generators, Independent Power Producers | Other | 1609525 | TRUE
2020 | FL | Electric Generators, Independent Power Producers | Petroleum | 5145 | TRUE
2020 | FL | Electric Generators, Independent Power Producers | Solar Thermal and Photovoltaic | 764106 | TRUE
2020 | FL | Electric Generators, Independent Power Producers | Other Biomass | 1655809 | TRUE
2020 | FL | Electric Generators, Independent Power Producers | Wood and Wood Derived Fuels | 40728 | TRUE
2020 | FL | Electric Generators, Electric Utilities | Total | 234441891 | TRUE
2020 | FL | Electric Generators, Electric Utilities | Coal | 16562270 | TRUE
2020 | FL | Electric Generators, Electric Utilities | Hydroelectric Conventional | 231680 | TRUE
2020 | FL | Electric Generators, Electric Utilities | Natural Gas | 180322869 | TRUE
2020 | FL | Electric Generators, Electric Utilities | Nuclear | 29419352 | TRUE
2020 | FL | Electric Generators, Electric Utilities | Other | -2035 | TRUE
2020 | FL | Electric Generators, Electric Utilities | Petroleum | 1678679 | TRUE
2020 | FL | Electric Generators, Electric Utilities | Solar Thermal and Photovoltaic | 5734012 | TRUE
2020 | FL | Electric Generators, Electric Utilities | Other Biomass | 93334 | TRUE
2020 | FL | Electric Generators, Electric Utilities | Wood and Wood Derived Fuels | 401731 | TRUE
2020 | GA | Total Electric Power Industry | Total | 120128938 | FALSE
2020 | GA | Total Electric Power Industry | Coal | 13913935 | FALSE
2020 | GA | Total Electric Power Industry | Pumped Storage | -376368 | FALSE
2020 | GA | Total Electric Power Industry | Hydroelectric Conventional | 4662575 | FALSE
2020 | GA | Total Electric Power Industry | Natural Gas | 59177964 | FALSE
2020 | GA | Total Electric Power Industry | Nuclear | 32825697 | FALSE
2020 | GA | Total Electric Power Industry | Other | 83259 | FALSE
2020 | GA | Total Electric Power Industry | Petroleum | 206521 | FALSE
2020 | GA | Total Electric Power Industry | Solar Thermal and Photovoltaic | 3780137 | FALSE
2020 | GA | Total Electric Power Industry | Other Biomass | 321667 | FALSE
2020 | GA | Total Electric Power Industry | Wood and Wood Derived Fuels | 5533552 | FALSE
2020 | GA | Combined Heat and Power, Industrial Power | Total | 5251129 | chp
2020 | GA | Combined Heat and Power, Industrial Power | Coal | 168536 | chp
2020 | GA | Combined Heat and Power, Industrial Power | Hydroelectric Conventional | 21021 | chp
2020 | GA | Combined Heat and Power, Industrial Power | Natural Gas | 698278 | chp
2020 | GA | Combined Heat and Power, Industrial Power | Other | 83264 | chp
2020 | GA | Combined Heat and Power, Industrial Power | Petroleum | 198573 | chp
2020 | GA | Combined Heat and Power, Industrial Power | Other Biomass | 39095 | chp
2020 | GA | Combined Heat and Power, Industrial Power | Wood and Wood Derived Fuels | 4042362 | chp
2020 | GA | Combined Heat and Power, Commercial Power | Total | 4456 | chp
2020 | GA | Combined Heat and Power, Commercial Power | Natural Gas | 11 | chp
2020 | GA | Combined Heat and Power, Commercial Power | Petroleum | 1090 | chp
2020 | GA | Combined Heat and Power, Commercial Power | Solar Thermal and Photovoltaic | 3355 | chp
2020 | GA | Combined Heat and Power, Commercial Power | Other Biomass | 0 | chp
2020 | GA | Combined Heat and Power, Electric Power | Total | 503607 | TRUE
2020 | GA | Combined Heat and Power, Electric Power | Natural Gas | 141342 | TRUE
2020 | GA | Combined Heat and Power, Electric Power | Petroleum | 425 | TRUE
2020 | GA | Combined Heat and Power, Electric Power | Other Biomass | 1695 | TRUE
2020 | GA | Combined Heat and Power, Electric Power | Wood and Wood Derived Fuels | 360145 | TRUE
2020 | GA | Electric Generators, Independent Power Producers | Total | 17844243 | TRUE
2020 | GA | Electric Generators, Independent Power Producers | Hydroelectric Conventional | 11016 | TRUE
2020 | GA | Electric Generators, Independent Power Producers | Natural Gas | 12996129 | TRUE
2020 | GA | Electric Generators, Independent Power Producers | Other | -5 | TRUE
2020 | GA | Electric Generators, Independent Power Producers | Petroleum | 1757 | TRUE
2020 | GA | Electric Generators, Independent Power Producers | Solar Thermal and Photovoltaic | 3423424 | TRUE
2020 | GA | Electric Generators, Independent Power Producers | Other Biomass | 280877 | TRUE
2020 | GA | Electric Generators, Independent Power Producers | Wood and Wood Derived Fuels | 1131045 | TRUE
2020 | GA | Electric Generators, Electric Utilities | Total | 96525504 | TRUE
2020 | GA | Electric Generators, Electric Utilities | Coal | 13745399 | TRUE
2020 | GA | Electric Generators, Electric Utilities | Pumped Storage | -376368 | TRUE
2020 | GA | Electric Generators, Electric Utilities | Hydroelectric Conventional | 4630538 | TRUE
2020 | GA | Electric Generators, Electric Utilities | Natural Gas | 45342203 | TRUE
2020 | GA | Electric Generators, Electric Utilities | Nuclear | 32825697 | TRUE
2020 | GA | Electric Generators, Electric Utilities | Other | 0 | TRUE
2020 | GA | Electric Generators, Electric Utilities | Petroleum | 4677 | TRUE
2020 | GA | Electric Generators, Electric Utilities | Solar Thermal and Photovoltaic | 353358 | TRUE
2020 | HI | Total Electric Power Industry | Total | 9079019 | FALSE
2020 | HI | Total Electric Power Industry | Coal | 1165147 | FALSE
2020 | HI | Total Electric Power Industry | Geothermal | 9640 | FALSE
2020 | HI | Total Electric Power Industry | Hydroelectric Conventional | 98820 | FALSE
2020 | HI | Total Electric Power Industry | Other Gases | 2874 | FALSE
2020 | HI | Total Electric Power Industry | Other | 320844 | FALSE
2020 | HI | Total Electric Power Industry | Petroleum | 6149205 | FALSE
2020 | HI | Total Electric Power Industry | Solar Thermal and Photovoltaic | 484030 | FALSE
2020 | HI | Total Electric Power Industry | Other Biomass | 256221 | FALSE
2020 | HI | Total Electric Power Industry | Wind | 592238 | FALSE
2020 | HI | Total Electric Power Industry | Wood and Wood Derived Fuels | 0 | FALSE
2020 | HI | Combined Heat and Power, Industrial Power | Total | 255108 | chp
2020 | HI | Combined Heat and Power, Industrial Power | Hydroelectric Conventional | 70129 | chp
2020 | HI | Combined Heat and Power, Industrial Power | Other Gases | 2874 | chp
2020 | HI | Combined Heat and Power, Industrial Power | Petroleum | 182105 | chp
2020 | HI | Combined Heat and Power, Commercial Power | Total | 367190 | chp
2020 | HI | Combined Heat and Power, Commercial Power | Other | 198829 | chp
2020 | HI | Combined Heat and Power, Commercial Power | Petroleum | 5681 | chp
2020 | HI | Combined Heat and Power, Commercial Power | Solar Thermal and Photovoltaic | 0 | chp
2020 | HI | Combined Heat and Power, Commercial Power | Other Biomass | 162681 | chp
2020 | HI | Combined Heat and Power, Electric Power | Total | 2295336 | TRUE
2020 | HI | Combined Heat and Power, Electric Power | Coal | 1165147 | TRUE
2020 | HI | Combined Heat and Power, Electric Power | Other | 0 | TRUE
2020 | HI | Combined Heat and Power, Electric Power | Petroleum | 1130189 | TRUE
2020 | HI | Combined Heat and Power, Electric Power | Other Biomass | 0 | TRUE
2020 | HI | Electric Generators, Independent Power Producers | Total | 1310133 | TRUE
2020 | HI | Electric Generators, Independent Power Producers | Geothermal | 9640 | TRUE
2020 | HI | Electric Generators, Independent Power Producers | Hydroelectric Conventional | 23237 | TRUE
2020 | HI | Electric Generators, Independent Power Producers | Other | -162 | TRUE
2020 | HI | Electric Generators, Independent Power Producers | Petroleum | 216432 | TRUE
2020 | HI | Electric Generators, Independent Power Producers | Solar Thermal and Photovoltaic | 403487 | TRUE
2020 | HI | Electric Generators, Independent Power Producers | Other Biomass | 65261 | TRUE
2020 | HI | Electric Generators, Independent Power Producers | Wind | 592238 | TRUE
2020 | HI | Electric Generators, Independent Power Producers | Wood and Wood Derived Fuels | 0 | TRUE
2020 | HI | Electric Generators, Electric Utilities | Total | 4851252 | TRUE
2020 | HI | Electric Generators, Electric Utilities | Hydroelectric Conventional | 5454 | TRUE
2020 | HI | Electric Generators, Electric Utilities | Other | 122177 | TRUE
2020 | HI | Electric Generators, Electric Utilities | Petroleum | 4614798 | TRUE
2020 | HI | Electric Generators, Electric Utilities | Solar Thermal and Photovoltaic | 80543 | TRUE
2020 | HI | Electric Generators, Electric Utilities | Other Biomass | 28280 | TRUE
2020 | IA | Total Electric Power Industry | Total | 59636671 | FALSE
2020 | IA | Total Electric Power Industry | Coal | 14146835 | FALSE
2020 | IA | Total Electric Power Industry | Hydroelectric Conventional | 1025215 | FALSE
2020 | IA | Total Electric Power Industry | Natural Gas | 7036824 | FALSE
2020 | IA | Total Electric Power Industry | Nuclear | 2904863 | FALSE
2020 | IA | Total Electric Power Industry | Other | -60 | FALSE
2020 | IA | Total Electric Power Industry | Petroleum | 111111 | FALSE
2020 | IA | Total Electric Power Industry | Solar Thermal and Photovoltaic | 22082 | FALSE
2020 | IA | Total Electric Power Industry | Other Biomass | 199395 | FALSE
2020 | IA | Total Electric Power Industry | Wind | 34182302 | FALSE
2020 | IA | Total Electric Power Industry | Wood and Wood Derived Fuels | 8105 | FALSE
2020 | IA | Combined Heat and Power, Industrial Power | Total | 1987886 | chp
2020 | IA | Combined Heat and Power, Industrial Power | Coal | 1309710 | chp
2020 | IA | Combined Heat and Power, Industrial Power | Natural Gas | 554604 | chp
2020 | IA | Combined Heat and Power, Industrial Power | Other | 0 | chp
2020 | IA | Combined Heat and Power, Industrial Power | Petroleum | 71847 | chp
2020 | IA | Combined Heat and Power, Industrial Power | Other Biomass | 51726 | chp
2020 | IA | Combined Heat and Power, Industrial Power | Wood and Wood Derived Fuels | 0 | chp
2020 | IA | Combined Heat and Power, Commercial Power | Total | 185782 | chp
2020 | IA | Combined Heat and Power, Commercial Power | Coal | 51406 | chp
2020 | IA | Combined Heat and Power, Commercial Power | Natural Gas | 104160 | chp
2020 | IA | Combined Heat and Power, Commercial Power | Petroleum | 2524 | chp
2020 | IA | Combined Heat and Power, Commercial Power | Other Biomass | 15353 | chp
2020 | IA | Combined Heat and Power, Commercial Power | Wind | 4234 | chp
2020 | IA | Combined Heat and Power, Commercial Power | Wood and Wood Derived Fuels | 8105 | chp
2020 | IA | Combined Heat and Power, Electric Power | Total | 2059 | TRUE
2020 | IA | Combined Heat and Power, Electric Power | Other Biomass | 2059 | TRUE
2020 | IA | Electric Generators, Independent Power Producers | Total | 12003770 | TRUE
2020 | IA | Electric Generators, Independent Power Producers | Hydroelectric Conventional | 7923 | TRUE
2020 | IA | Electric Generators, Independent Power Producers | Natural Gas | 152 | TRUE
2020 | IA | Electric Generators, Independent Power Producers | Nuclear | 2904863 | TRUE
2020 | IA | Electric Generators, Independent Power Producers | Petroleum | 2557 | TRUE
2020 | IA | Electric Generators, Independent Power Producers | Solar Thermal and Photovoltaic | 12207 | TRUE
2020 | IA | Electric Generators, Independent Power Producers | Other Biomass | 106370 | TRUE
2020 | IA | Electric Generators, Independent Power Producers | Wind | 8969698 | TRUE
2020 | IA | Electric Generators, Electric Utilities | Total | 45457174 | TRUE
2020 | IA | Electric Generators, Electric Utilities | Coal | 12785718 | TRUE
2020 | IA | Electric Generators, Electric Utilities | Hydroelectric Conventional | 1017292 | TRUE
2020 | IA | Electric Generators, Electric Utilities | Natural Gas | 6377908 | TRUE
2020 | IA | Electric Generators, Electric Utilities | Other | -60 | TRUE
2020 | IA | Electric Generators, Electric Utilities | Petroleum | 34183 | TRUE
2020 | IA | Electric Generators, Electric Utilities | Solar Thermal and Photovoltaic | 9875 | TRUE
2020 | IA | Electric Generators, Electric Utilities | Other Biomass | 23888 | TRUE
2020 | IA | Electric Generators, Electric Utilities | Wind | 25208370 | TRUE
2020 | IA | Electric Generators, Electric Utilities | Wood and Wood Derived Fuels | 0 | TRUE
2020 | ID | Total Electric Power Industry | Total | 17686135 | FALSE
2020 | ID | Total Electric Power Industry | Coal | 20044 | FALSE
2020 | ID | Total Electric Power Industry | Geothermal | 90572 | FALSE
2020 | ID | Total Electric Power Industry | Hydroelectric Conventional | 9508113 | FALSE
2020 | ID | Total Electric Power Industry | Natural Gas | 4157098 | FALSE
2020 | ID | Total Electric Power Industry | Other | 52810 | FALSE
2020 | ID | Total Electric Power Industry | Petroleum | 34 | FALSE
2020 | ID | Total Electric Power Industry | Solar Thermal and Photovoltaic | 565601 | FALSE
2020 | ID | Total Electric Power Industry | Other Biomass | 115384 | FALSE
2020 | ID | Total Electric Power Industry | Wind | 2770570 | FALSE
2020 | ID | Total Electric Power Industry | Wood and Wood Derived Fuels | 405909 | FALSE
2020 | ID | Combined Heat and Power, Industrial Power | Total | 583656 | chp
2020 | ID | Combined Heat and Power, Industrial Power | Coal | 20044 | chp
2020 | ID | Combined Heat and Power, Industrial Power | Natural Gas | 151209 | chp
2020 | ID | Combined Heat and Power, Industrial Power | Other | 52810 | chp
2020 | ID | Combined Heat and Power, Industrial Power | Petroleum | 0 | chp
2020 | ID | Combined Heat and Power, Industrial Power | Solar Thermal and Photovoltaic | 2939 | chp
2020 | ID | Combined Heat and Power, Industrial Power | Other Biomass | 10844 | chp
2020 | ID | Combined Heat and Power, Industrial Power | Wood and Wood Derived Fuels | 345811 | chp
2020 | ID | Combined Heat and Power, Commercial Power | Total | 69058 | chp
2020 | ID | Combined Heat and Power, Commercial Power | Natural Gas | 39865 | chp
2020 | ID | Combined Heat and Power, Commercial Power | Petroleum | 0 | chp
2020 | ID | Combined Heat and Power, Commercial Power | Other Biomass | 29193 | chp
2020 | ID | Combined Heat and Power, Electric Power | Total | 73453 | TRUE
2020 | ID | Combined Heat and Power, Electric Power | Other Biomass | 13355 | TRUE
2020 | ID | Combined Heat and Power, Electric Power | Wood and Wood Derived Fuels | 60098 | TRUE
2020 | ID | Electric Generators, Independent Power Producers | Total | 5681809 | TRUE
2020 | ID | Electric Generators, Independent Power Producers | Geothermal | 90572 | TRUE
2020 | ID | Electric Generators, Independent Power Producers | Hydroelectric Conventional | 708421 | TRUE
2020 | ID | Electric Generators, Independent Power Producers | Natural Gas | 1688842 | TRUE
2020 | ID | Electric Generators, Independent Power Producers | Solar Thermal and Photovoltaic | 562662 | TRUE
2020 | ID | Electric Generators, Independent Power Producers | Other Biomass | 44147 | TRUE
2020 | ID | Electric Generators, Independent Power Producers | Wind | 2587165 | TRUE
2020 | ID | Electric Generators, Electric Utilities | Total | 11278159 | TRUE
2020 | ID | Electric Generators, Electric Utilities | Hydroelectric Conventional | 8799692 | TRUE
2020 | ID | Electric Generators, Electric Utilities | Natural Gas | 2277183 | TRUE
2020 | ID | Electric Generators, Electric Utilities | Petroleum | 34 | TRUE
2020 | ID | Electric Generators, Electric Utilities | Other Biomass | 17845 | TRUE
2020 | ID | Electric Generators, Electric Utilities | Wind | 183405 | TRUE
2020 | IL | Total Electric Power Industry | Total | 173394526 | FALSE
2020 | IL | Total Electric Power Industry | Coal | 31237857 | FALSE
2020 | IL | Total Electric Power Industry | Hydroelectric Conventional | 134981 | FALSE
2020 | IL | Total Electric Power Industry | Natural Gas | 24516138 | FALSE
2020 | IL | Total Electric Power Industry | Nuclear | 100246068 | FALSE
2020 | IL | Total Electric Power Industry | Other Gases | 284672 | FALSE
2020 | IL | Total Electric Power Industry | Other | 248589 | FALSE
2020 | IL | Total Electric Power Industry | Petroleum | 30312 | FALSE
2020 | IL | Total Electric Power Industry | Solar Thermal and Photovoltaic | 78945 | FALSE
2020 | IL | Total Electric Power Industry | Other Biomass | 391023 | FALSE
2020 | IL | Total Electric Power Industry | Wind | 16225940 | FALSE
2020 | IL | Total Electric Power Industry | Wood and Wood Derived Fuels | 0 | FALSE
2020 | IL | Combined Heat and Power, Industrial Power | Total | 2747977 | chp
2020 | IL | Combined Heat and Power, Industrial Power | Coal | 1712318 | chp
2020 | IL | Combined Heat and Power, Industrial Power | Natural Gas | 488018 | chp
2020 | IL | Combined Heat and Power, Industrial Power | Other Gases | 284672 | chp
2020 | IL | Combined Heat and Power, Industrial Power | Other | 262970 | chp
2020 | IL | Combined Heat and Power, Industrial Power | Petroleum | 0 | chp
2020 | IL | Combined Heat and Power, Industrial Power | Wood and Wood Derived Fuels | 0 | chp
2020 | IL | Combined Heat and Power, Commercial Power | Total | 430854 | chp
2020 | IL | Combined Heat and Power, Commercial Power | Coal | 12223 | chp
2020 | IL | Combined Heat and Power, Commercial Power | Hydroelectric Conventional | 1127 | chp
2020 | IL | Combined Heat and Power, Commercial Power | Natural Gas | 410811 | chp
2020 | IL | Combined Heat and Power, Commercial Power | Petroleum | 295 | chp
2020 | IL | Combined Heat and Power, Commercial Power | Solar Thermal and Photovoltaic | 2283 | chp
2020 | IL | Combined Heat and Power, Commercial Power | Other Biomass | 0 | chp
2020 | IL | Combined Heat and Power, Commercial Power | Wind | 4115 | chp
2020 | IL | Combined Heat and Power, Electric Power | Total | 673638 | TRUE
2020 | IL | Combined Heat and Power, Electric Power | Natural Gas | 665185 | TRUE
2020 | IL | Combined Heat and Power, Electric Power | Other Gases | 0 | TRUE
2020 | IL | Combined Heat and Power, Electric Power | Other Biomass | 8453 | TRUE
2020 | IL | Electric Generators, Independent Power Producers | Total | 165165220 | TRUE
2020 | IL | Electric Generators, Independent Power Producers | Coal | 27858858 | TRUE
2020 | IL | Electric Generators, Independent Power Producers | Hydroelectric Conventional | 82045 | TRUE
2020 | IL | Electric Generators, Independent Power Producers | Natural Gas | 20426284 | TRUE
2020 | IL | Electric Generators, Independent Power Producers | Nuclear | 100246068 | TRUE
2020 | IL | Electric Generators, Independent Power Producers | Other | -14373 | TRUE
2020 | IL | Electric Generators, Independent Power Producers | Petroleum | 23033 | TRUE
2020 | IL | Electric Generators, Independent Power Producers | Solar Thermal and Photovoltaic | 74520 | TRUE
2020 | IL | Electric Generators, Independent Power Producers | Other Biomass | 258220 | TRUE
2020 | IL | Electric Generators, Independent Power Producers | Wind | 16210565 | TRUE
2020 | IL | Electric Generators, Electric Utilities | Total | 4376836 | TRUE
2020 | IL | Electric Generators, Electric Utilities | Coal | 1654458 | TRUE
2020 | IL | Electric Generators, Electric Utilities | Hydroelectric Conventional | 51809 | TRUE
2020 | IL | Electric Generators, Electric Utilities | Natural Gas | 2525840 | TRUE
2020 | IL | Electric Generators, Electric Utilities | Other | -8 | TRUE
2020 | IL | Electric Generators, Electric Utilities | Petroleum | 6984 | TRUE
2020 | IL | Electric Generators, Electric Utilities | Solar Thermal and Photovoltaic | 2142 | TRUE
2020 | IL | Electric Generators, Electric Utilities | Other Biomass | 124350 | TRUE
2020 | IL | Electric Generators, Electric Utilities | Wind | 11260 | TRUE
2020 | IN | Total Electric Power Industry | Total | 90072979 | FALSE
2020 | IN | Total Electric Power Industry | Coal | 47772885 | FALSE
2020 | IN | Total Electric Power Industry | Hydroelectric Conventional | 270739 | FALSE
2020 | IN | Total Electric Power Industry | Natural Gas | 32084576 | FALSE
2020 | IN | Total Electric Power Industry | Other Gases | 2239949 | FALSE
2020 | IN | Total Electric Power Industry | Other | 497552 | FALSE
2020 | IN | Total Electric Power Industry | Petroleum | 113473 | FALSE
2020 | IN | Total Electric Power Industry | Solar Thermal and Photovoltaic | 358753 | FALSE
2020 | IN | Total Electric Power Industry | Other Biomass | 447504 | FALSE
2020 | IN | Total Electric Power Industry | Wind | 6287548 | FALSE
2020 | IN | Total Electric Power Industry | Wood and Wood Derived Fuels | 0 | FALSE
2020 | IN | Combined Heat and Power, Industrial Power | Total | 4648137 | chp
2020 | IN | Combined Heat and Power, Industrial Power | Coal | 0 | chp
2020 | IN | Combined Heat and Power, Industrial Power | Natural Gas | 1868879 | chp
2020 | IN | Combined Heat and Power, Industrial Power | Other Gases | 2239949 | chp
2020 | IN | Combined Heat and Power, Industrial Power | Other | 473454 | chp
2020 | IN | Combined Heat and Power, Industrial Power | Petroleum | 1641 | chp
2020 | IN | Combined Heat and Power, Industrial Power | Other Biomass | 64215 | chp
2020 | IN | Combined Heat and Power, Commercial Power | Total | 254853 | chp
2020 | IN | Combined Heat and Power, Commercial Power | Coal | 20879 | chp
2020 | IN | Combined Heat and Power, Commercial Power | Natural Gas | 187889 | chp
2020 | IN | Combined Heat and Power, Commercial Power | Other | 24153 | chp
2020 | IN | Combined Heat and Power, Commercial Power | Petroleum | 169 | chp
2020 | IN | Combined Heat and Power, Commercial Power | Solar Thermal and Photovoltaic | 2001 | chp
2020 | IN | Combined Heat and Power, Commercial Power | Other Biomass | 19762 | chp
2020 | IN | Combined Heat and Power, Commercial Power | Wind | 0 | chp
2020 | IN | Combined Heat and Power, Electric Power | Total | 7790051 | TRUE
2020 | IN | Combined Heat and Power, Electric Power | Coal | 4703090 | TRUE
2020 | IN | Combined Heat and Power, Electric Power | Natural Gas | 3086961 | TRUE
2020 | IN | Combined Heat and Power, Electric Power | Petroleum | 0 | TRUE
2020 | IN | Electric Generators, Independent Power Producers | Total | 19938474 | TRUE
2020 | IN | Electric Generators, Independent Power Producers | Coal | 0 | TRUE
2020 | IN | Electric Generators, Independent Power Producers | Natural Gas | 13431556 | TRUE
2020 | IN | Electric Generators, Independent Power Producers | Petroleum | 0 | TRUE
2020 | IN | Electric Generators, Independent Power Producers | Solar Thermal and Photovoltaic | 169864 | TRUE
2020 | IN | Electric Generators, Independent Power Producers | Other Biomass | 49506 | TRUE
2020 | IN | Electric Generators, Independent Power Producers | Wind | 6287548 | TRUE
2020 | IN | Electric Generators, Independent Power Producers | Wood and Wood Derived Fuels | 0 | TRUE
2020 | IN | Electric Generators, Electric Utilities | Total | 57441464 | TRUE
2020 | IN | Electric Generators, Electric Utilities | Coal | 43048916 | TRUE
2020 | IN | Electric Generators, Electric Utilities | Hydroelectric Conventional | 270739 | TRUE
2020 | IN | Electric Generators, Electric Utilities | Natural Gas | 13509291 | TRUE
2020 | IN | Electric Generators, Electric Utilities | Other Gases | 0 | TRUE
2020 | IN | Electric Generators, Electric Utilities | Other | -55 | TRUE
2020 | IN | Electric Generators, Electric Utilities | Petroleum | 111664 | TRUE
2020 | IN | Electric Generators, Electric Utilities | Solar Thermal and Photovoltaic | 186888 | TRUE
2020 | IN | Electric Generators, Electric Utilities | Other Biomass | 314021 | TRUE
2020 | KS | Total Electric Power Industry | Total | 54541831 | FALSE
2020 | KS | Total Electric Power Industry | Coal | 16959839 | FALSE
2020 | KS | Total Electric Power Industry | Hydroelectric Conventional | 32402 | FALSE
2020 | KS | Total Electric Power Industry | Natural Gas | 2802164 | FALSE
2020 | KS | Total Electric Power Industry | Nuclear | 10582482 | FALSE
2020 | KS | Total Electric Power Industry | Other | 4971 | FALSE
2020 | KS | Total Electric Power Industry | Petroleum | 74857 | FALSE
2020 | KS | Total Electric Power Industry | Solar Thermal and Photovoltaic | 57675 | FALSE
2020 | KS | Total Electric Power Industry | Other Biomass | 63698 | FALSE
2020 | KS | Total Electric Power Industry | Wind | 23963744 | FALSE
2020 | KS | Combined Heat and Power, Industrial Power | Total | 187537 | chp
2020 | KS | Combined Heat and Power, Industrial Power | Natural Gas | 182566 | chp
2020 | KS | Combined Heat and Power, Industrial Power | Other | 4971 | chp
2020 | KS | Combined Heat and Power, Commercial Power | Total | 15500 | chp
2020 | KS | Combined Heat and Power, Commercial Power | Wind | 15500 | chp
2020 | KS | Electric Generators, Independent Power Producers | Total | 22257021 | TRUE
2020 | KS | Electric Generators, Independent Power Producers | Hydroelectric Conventional | 32402 | TRUE
2020 | KS | Electric Generators, Independent Power Producers | Solar Thermal and Photovoltaic | 55090 | TRUE
2020 | KS | Electric Generators, Independent Power Producers | Other Biomass | 63698 | TRUE
2020 | KS | Electric Generators, Independent Power Producers | Wind | 22105831 | TRUE
2020 | KS | Electric Generators, Electric Utilities | Total | 32081773 | TRUE
2020 | KS | Electric Generators, Electric Utilities | Coal | 16959839 | TRUE
2020 | KS | Electric Generators, Electric Utilities | Natural Gas | 2619598 | TRUE
2020 | KS | Electric Generators, Electric Utilities | Nuclear | 10582482 | TRUE
2020 | KS | Electric Generators, Electric Utilities | Petroleum | 74857 | TRUE
2020 | KS | Electric Generators, Electric Utilities | Solar Thermal and Photovoltaic | 2585 | TRUE
2020 | KS | Electric Generators, Electric Utilities | Wind | 1842413 | TRUE
2020 | KY | Total Electric Power Industry | Total | 63539829 | FALSE
2020 | KY | Total Electric Power Industry | Coal | 43638313 | FALSE
2020 | KY | Total Electric Power Industry | Hydroelectric Conventional | 5005493 | FALSE
2020 | KY | Total Electric Power Industry | Natural Gas | 14384495 | FALSE
2020 | KY | Total Electric Power Industry | Other | 64167 | FALSE
2020 | KY | Total Electric Power Industry | Petroleum | 57217 | FALSE
2020 | KY | Total Electric Power Industry | Solar Thermal and Photovoltaic | 42832 | FALSE
2020 | KY | Total Electric Power Industry | Other Biomass | 114463 | FALSE
2020 | KY | Total Electric Power Industry | Wood and Wood Derived Fuels | 232848 | FALSE
2020 | KY | Combined Heat and Power, Industrial Power | Total | 468662 | chp
2020 | KY | Combined Heat and Power, Industrial Power | Natural Gas | 235814 | chp
2020 | KY | Combined Heat and Power, Industrial Power | Wood and Wood Derived Fuels | 232848 | chp
2020 | KY | Electric Generators, Independent Power Producers | Total | 502427 | TRUE
2020 | KY | Electric Generators, Independent Power Producers | Hydroelectric Conventional | 9812 | TRUE
2020 | KY | Electric Generators, Independent Power Producers | Natural Gas | 476100 | TRUE
2020 | KY | Electric Generators, Independent Power Producers | Solar Thermal and Photovoltaic | 1452 | TRUE
2020 | KY | Electric Generators, Independent Power Producers | Other Biomass | 15063 | TRUE
2020 | KY | Electric Generators, Electric Utilities | Total | 62568739 | TRUE
2020 | KY | Electric Generators, Electric Utilities | Coal | 43638313 | TRUE
2020 | KY | Electric Generators, Electric Utilities | Hydroelectric Conventional | 4995681 | TRUE
2020 | KY | Electric Generators, Electric Utilities | Natural Gas | 13672581 | TRUE
2020 | KY | Electric Generators, Electric Utilities | Other | 64167 | TRUE
2020 | KY | Electric Generators, Electric Utilities | Petroleum | 57217 | TRUE
2020 | KY | Electric Generators, Electric Utilities | Solar Thermal and Photovoltaic | 41380 | TRUE
2020 | KY | Electric Generators, Electric Utilities | Other Biomass | 99400 | TRUE
2020 | KY | Electric Generators, Electric Utilities | Wood and Wood Derived Fuels | 0 | TRUE
2020 | LA | Total Electric Power Industry | Total | 100773772 | FALSE
2020 | LA | Total Electric Power Industry | Coal | 3918424 | FALSE
2020 | LA | Total Electric Power Industry | Hydroelectric Conventional | 1203744 | FALSE
2020 | LA | Total Electric Power Industry | Natural Gas | 70781547 | FALSE
2020 | LA | Total Electric Power Industry | Nuclear | 16949587 | FALSE
2020 | LA | Total Electric Power Industry | Other Gases | 1731369 | FALSE
2020 | LA | Total Electric Power Industry | Other | 605301 | FALSE
2020 | LA | Total Electric Power Industry | Petroleum | 3428732 | FALSE
2020 | LA | Total Electric Power Industry | Solar Thermal and Photovoltaic | 39360 | FALSE
2020 | LA | Total Electric Power Industry | Other Biomass | 56717 | FALSE
2020 | LA | Total Electric Power Industry | Wood and Wood Derived Fuels | 2058991 | FALSE
2020 | LA | Combined Heat and Power, Industrial Power | Total | 29610685 | chp
2020 | LA | Combined Heat and Power, Industrial Power | Coal | 0 | chp
2020 | LA | Combined Heat and Power, Industrial Power | Natural Gas | 25394688 | chp
2020 | LA | Combined Heat and Power, Industrial Power | Other Gases | 1731369 | chp
2020 | LA | Combined Heat and Power, Industrial Power | Other | 425637 | chp
2020 | LA | Combined Heat and Power, Industrial Power | Petroleum | 0 | chp
2020 | LA | Combined Heat and Power, Industrial Power | Other Biomass | 0 | chp
2020 | LA | Combined Heat and Power, Industrial Power | Wood and Wood Derived Fuels | 2058991 | chp
2020 | LA | Combined Heat and Power, Commercial Power | Total | 187321 | chp
2020 | LA | Combined Heat and Power, Commercial Power | Natural Gas | 187321 | chp
2020 | LA | Combined Heat and Power, Electric Power | Total | 2434453 | TRUE
2020 | LA | Combined Heat and Power, Electric Power | Natural Gas | 2434453 | TRUE
2020 | LA | Electric Generators, Independent Power Producers | Total | 2700113 | TRUE
2020 | LA | Electric Generators, Independent Power Producers | Coal | 292008 | TRUE
2020 | LA | Electric Generators, Independent Power Producers | Hydroelectric Conventional | 1203744 | TRUE
2020 | LA | Electric Generators, Independent Power Producers | Natural Gas | 1112230 | TRUE
2020 | LA | Electric Generators, Independent Power Producers | Petroleum | 0 | TRUE
2020 | LA | Electric Generators, Independent Power Producers | Solar Thermal and Photovoltaic | 35414 | TRUE
2020 | LA | Electric Generators, Independent Power Producers | Other Biomass | 56717 | TRUE
2020 | LA | Electric Generators, Electric Utilities | Total | 65841200 | TRUE
2020 | LA | Electric Generators, Electric Utilities | Coal | 3626416 | TRUE
2020 | LA | Electric Generators, Electric Utilities | Natural Gas | 41652855 | TRUE
2020 | LA | Electric Generators, Electric Utilities | Nuclear | 16949587 | TRUE
2020 | LA | Electric Generators, Electric Utilities | Other | 179664 | TRUE
2020 | LA | Electric Generators, Electric Utilities | Petroleum | 3428732 | TRUE
2020 | LA | Electric Generators, Electric Utilities | Solar Thermal and Photovoltaic | 3946 | TRUE
2020 | MA | Total Electric Power Industry | Total | 18214175 | FALSE
2020 | MA | Total Electric Power Industry | Coal | 0 | FALSE
2020 | MA | Total Electric Power Industry | Pumped Storage | -402504 | FALSE
2020 | MA | Total Electric Power Industry | Hydroelectric Conventional | 843677 | FALSE
2020 | MA | Total Electric Power Industry | Natural Gas | 14177406 | FALSE
2020 | MA | Total Electric Power Industry | Other | 910933 | FALSE
2020 | MA | Total Electric Power Industry | Petroleum | 36111 | FALSE
2020 | MA | Total Electric Power Industry | Solar Thermal and Photovoltaic | 1404276 | FALSE
2020 | MA | Total Electric Power Industry | Other Biomass | 901708 | FALSE
2020 | MA | Total Electric Power Industry | Wind | 238275 | FALSE
2020 | MA | Total Electric Power Industry | Wood and Wood Derived Fuels | 104293 | FALSE
2020 | MA | Combined Heat and Power, Industrial Power | Total | 214503 | chp
2020 | MA | Combined Heat and Power, Industrial Power | Coal | 0 | chp
2020 | MA | Combined Heat and Power, Industrial Power | Natural Gas | 208436 | chp
2020 | MA | Combined Heat and Power, Industrial Power | Other | -291 | chp
2020 | MA | Combined Heat and Power, Industrial Power | Petroleum | 1044 | chp
2020 | MA | Combined Heat and Power, Industrial Power | Solar Thermal and Photovoltaic | 4898 | chp
2020 | MA | Combined Heat and Power, Industrial Power | Wind | 416 | chp
2020 | MA | Combined Heat and Power, Commercial Power | Total | 576163 | chp
2020 | MA | Combined Heat and Power, Commercial Power | Hydroelectric Conventional | 4660 | chp
2020 | MA | Combined Heat and Power, Commercial Power | Natural Gas | 510265 | chp
2020 | MA | Combined Heat and Power, Commercial Power | Petroleum | 6044 | chp
2020 | MA | Combined Heat and Power, Commercial Power | Solar Thermal and Photovoltaic | 6627 | chp
2020 | MA | Combined Heat and Power, Commercial Power | Other Biomass | 24920 | chp
2020 | MA | Combined Heat and Power, Commercial Power | Wind | 23648 | chp
2020 | MA | Combined Heat and Power, Electric Power | Total | 1758760 | TRUE
2020 | MA | Combined Heat and Power, Electric Power | Natural Gas | 1757970 | TRUE
2020 | MA | Combined Heat and Power, Electric Power | Petroleum | 790 | TRUE
2020 | MA | Electric Generators, Independent Power Producers | Total | 15176758 | TRUE
2020 | MA | Electric Generators, Independent Power Producers | Pumped Storage | -402504 | TRUE
2020 | MA | Electric Generators, Independent Power Producers | Hydroelectric Conventional | 682269 | TRUE
2020 | MA | Electric Generators, Independent Power Producers | Natural Gas | 11536318 | TRUE
2020 | MA | Electric Generators, Independent Power Producers | Other | 911528 | TRUE
2020 | MA | Electric Generators, Independent Power Producers | Petroleum | 20747 | TRUE
2020 | MA | Electric Generators, Independent Power Producers | Solar Thermal and Photovoltaic | 1300362 | TRUE
2020 | MA | Electric Generators, Independent Power Producers | Other Biomass | 876788 | TRUE
2020 | MA | Electric Generators, Independent Power Producers | Wind | 146955 | TRUE
2020 | MA | Electric Generators, Independent Power Producers | Wood and Wood Derived Fuels | 104293 | TRUE
2020 | MA | Electric Generators, Electric Utilities | Total | 487991 | TRUE
2020 | MA | Electric Generators, Electric Utilities | Hydroelectric Conventional | 156748 | TRUE
2020 | MA | Electric Generators, Electric Utilities | Natural Gas | 164416 | TRUE
2020 | MA | Electric Generators, Electric Utilities | Other | -304 | TRUE
2020 | MA | Electric Generators, Electric Utilities | Petroleum | 7486 | TRUE
2020 | MA | Electric Generators, Electric Utilities | Solar Thermal and Photovoltaic | 92389 | TRUE
2020 | MA | Electric Generators, Electric Utilities | Wind | 67256 | TRUE
2020 | MD | Total Electric Power Industry | Total | 36029146 | FALSE
2020 | MD | Total Electric Power Industry | Coal | 3359560 | FALSE
2020 | MD | Total Electric Power Industry | Hydroelectric Conventional | 1696803 | FALSE
2020 | MD | Total Electric Power Industry | Natural Gas | 14091720 | FALSE
2020 | MD | Total Electric Power Industry | Nuclear | 15080557 | FALSE
2020 | MD | Total Electric Power Industry | Other | 319843 | FALSE
2020 | MD | Total Electric Power Industry | Petroleum | 70379 | FALSE
2020 | MD | Total Electric Power Industry | Solar Thermal and Photovoltaic | 527235 | FALSE
2020 | MD | Total Electric Power Industry | Other Biomass | 327069 | FALSE
2020 | MD | Total Electric Power Industry | Wind | 545676 | FALSE
2020 | MD | Total Electric Power Industry | Wood and Wood Derived Fuels | 10304 | FALSE
2020 | MD | Combined Heat and Power, Industrial Power | Total | 46563 | chp
2020 | MD | Combined Heat and Power, Industrial Power | Natural Gas | 46494 | chp
2020 | MD | Combined Heat and Power, Industrial Power | Petroleum | 69 | chp
2020 | MD | Combined Heat and Power, Commercial Power | Total | 935450 | chp
2020 | MD | Combined Heat and Power, Commercial Power | Coal | 0 | chp
2020 | MD | Combined Heat and Power, Commercial Power | Natural Gas | 903207 | chp
2020 | MD | Combined Heat and Power, Commercial Power | Other | 0 | chp
2020 | MD | Combined Heat and Power, Commercial Power | Petroleum | 411 | chp
2020 | MD | Combined Heat and Power, Commercial Power | Solar Thermal and Photovoltaic | 16547 | chp
2020 | MD | Combined Heat and Power, Commercial Power | Other Biomass | 4981 | chp
2020 | MD | Combined Heat and Power, Commercial Power | Wood and Wood Derived Fuels | 10304 | chp
2020 | MD | Combined Heat and Power, Electric Power | Total | 1918934 | TRUE
2020 | MD | Combined Heat and Power, Electric Power | Coal | 952767 | TRUE
2020 | MD | Combined Heat and Power, Electric Power | Natural Gas | 666306 | TRUE
2020 | MD | Combined Heat and Power, Electric Power | Other | 163542 | TRUE
2020 | MD | Combined Heat and Power, Electric Power | Petroleum | 2513 | TRUE
2020 | MD | Combined Heat and Power, Electric Power | Other Biomass | 133805 | TRUE
2020 | MD | Electric Generators, Independent Power Producers | Total | 30097918 | TRUE
2020 | MD | Electric Generators, Independent Power Producers | Coal | 2406792 | TRUE
2020 | MD | Electric Generators, Independent Power Producers | Hydroelectric Conventional | 1696803 | TRUE
2020 | MD | Electric Generators, Independent Power Producers | Natural Gas | 9452581 | TRUE
2020 | MD | Electric Generators, Independent Power Producers | Nuclear | 15080557 | TRUE
2020 | MD | Electric Generators, Independent Power Producers | Other | 156301 | TRUE
2020 | MD | Electric Generators, Independent Power Producers | Petroleum | 67882 | TRUE
2020 | MD | Electric Generators, Independent Power Producers | Solar Thermal and Photovoltaic | 503043 | TRUE
2020 | MD | Electric Generators, Independent Power Producers | Other Biomass | 188282 | TRUE
2020 | MD | Electric Generators, Independent Power Producers | Wind | 545676 | TRUE
2020 | MD | Electric Generators, Electric Utilities | Total | 3030281 | TRUE
2020 | MD | Electric Generators, Electric Utilities | Natural Gas | 3023132 | TRUE
2020 | MD | Electric Generators, Electric Utilities | Petroleum | -496 | TRUE
2020 | MD | Electric Generators, Electric Utilities | Solar Thermal and Photovoltaic | 7645 | TRUE
2020 | ME | Total Electric Power Industry | Total | 10001870 | FALSE
2020 | ME | Total Electric Power Industry | Coal | 55480 | FALSE
2020 | ME | Total Electric Power Industry | Hydroelectric Conventional | 3158195 | FALSE
2020 | ME | Total Electric Power Industry | Natural Gas | 1904202 | FALSE
2020 | ME | Total Electric Power Industry | Other | 330319 | FALSE
2020 | ME | Total Electric Power Industry | Petroleum | 36914 | FALSE
2020 | ME | Total Electric Power Industry | Solar Thermal and Photovoltaic | 27699 | FALSE
2020 | ME | Total Electric Power Industry | Other Biomass | 113545 | FALSE
2020 | ME | Total Electric Power Industry | Wind | 2395141 | FALSE
2020 | ME | Total Electric Power Industry | Wood and Wood Derived Fuels | 1980376 | FALSE
2020 | ME | Combined Heat and Power, Industrial Power | Total | 1668544 | chp
2020 | ME | Combined Heat and Power, Industrial Power | Coal | 8554 | chp
2020 | ME | Combined Heat and Power, Industrial Power | Hydroelectric Conventional | 83384 | chp
2020 | ME | Combined Heat and Power, Industrial Power | Natural Gas | 514763 | chp
2020 | ME | Combined Heat and Power, Industrial Power | Other | 130528 | chp
2020 | ME | Combined Heat and Power, Industrial Power | Petroleum | 9936 | chp
2020 | ME | Combined Heat and Power, Industrial Power | Other Biomass | 7064 | chp
2020 | ME | Combined Heat and Power, Industrial Power | Wood and Wood Derived Fuels | 914316 | chp
2020 | ME | Combined Heat and Power, Commercial Power | Total | 109968 | chp
2020 | ME | Combined Heat and Power, Commercial Power | Natural Gas | 31523 | chp
2020 | ME | Combined Heat and Power, Commercial Power | Other | 42372 | chp
2020 | ME | Combined Heat and Power, Commercial Power | Petroleum | 1405 | chp
2020 | ME | Combined Heat and Power, Commercial Power | Other Biomass | 34668 | chp
2020 | ME | Combined Heat and Power, Commercial Power | Wood and Wood Derived Fuels | 0 | chp
2020 | ME | Combined Heat and Power, Electric Power | Total | 594818 | TRUE
2020 | ME | Combined Heat and Power, Electric Power | Coal | 46926 | TRUE
2020 | ME | Combined Heat and Power, Electric Power | Other | 113597 | TRUE
2020 | ME | Combined Heat and Power, Electric Power | Petroleum | 10007 | TRUE
2020 | ME | Combined Heat and Power, Electric Power | Other Biomass | 5018 | TRUE
2020 | ME | Combined Heat and Power, Electric Power | Wood and Wood Derived Fuels | 419270 | TRUE
2020 | ME | Electric Generators, Independent Power Producers | Total | 7625626 | TRUE
2020 | ME | Electric Generators, Independent Power Producers | Coal | 0 | TRUE
2020 | ME | Electric Generators, Independent Power Producers | Hydroelectric Conventional | 3071897 | TRUE
2020 | ME | Electric Generators, Independent Power Producers | Natural Gas | 1357915 | TRUE
2020 | ME | Electric Generators, Independent Power Producers | Other | 43822 | TRUE
2020 | ME | Electric Generators, Independent Power Producers | Petroleum | 15566 | TRUE
2020 | ME | Electric Generators, Independent Power Producers | Solar Thermal and Photovoltaic | 27699 | TRUE
2020 | ME | Electric Generators, Independent Power Producers | Other Biomass | 66795 | TRUE
2020 | ME | Electric Generators, Independent Power Producers | Wind | 2395141 | TRUE
2020 | ME | Electric Generators, Independent Power Producers | Wood and Wood Derived Fuels | 646790 | TRUE
2020 | ME | Electric Generators, Electric Utilities | Total | 2914 | TRUE
2020 | ME | Electric Generators, Electric Utilities | Hydroelectric Conventional | 2914 | TRUE
2020 | MI | Total Electric Power Industry | Total | 106624721 | FALSE
2020 | MI | Total Electric Power Industry | Coal | 27961029 | FALSE
2020 | MI | Total Electric Power Industry | Pumped Storage | -845480 | FALSE
2020 | MI | Total Electric Power Industry | Hydroelectric Conventional | 1713341 | FALSE
2020 | MI | Total Electric Power Industry | Natural Gas | 36433839 | FALSE
2020 | MI | Total Electric Power Industry | Nuclear | 30332546 | FALSE
2020 | MI | Total Electric Power Industry | Other Gases | 968649 | FALSE
2020 | MI | Total Electric Power Industry | Other | 135321 | FALSE
2020 | MI | Total Electric Power Industry | Petroleum | 933672 | FALSE
2020 | MI | Total Electric Power Industry | Solar Thermal and Photovoltaic | 155168 | FALSE
2020 | MI | Total Electric Power Industry | Other Biomass | 982225 | FALSE
2020 | MI | Total Electric Power Industry | Wind | 6735092 | FALSE
2020 | MI | Total Electric Power Industry | Wood and Wood Derived Fuels | 1119318 | FALSE
2020 | MI | Combined Heat and Power, Industrial Power | Total | 1154054 | chp
2020 | MI | Combined Heat and Power, Industrial Power | Coal | 1658 | chp
2020 | MI | Combined Heat and Power, Industrial Power | Hydroelectric Conventional | 9189 | chp
2020 | MI | Combined Heat and Power, Industrial Power | Natural Gas | 416952 | chp
2020 | MI | Combined Heat and Power, Industrial Power | Other | 14782 | chp
2020 | MI | Combined Heat and Power, Industrial Power | Petroleum | 164956 | chp
2020 | MI | Combined Heat and Power, Industrial Power | Other Biomass | 2768 | chp
2020 | MI | Combined Heat and Power, Industrial Power | Wood and Wood Derived Fuels | 543749 | chp
2020 | MI | Combined Heat and Power, Commercial Power | Total | 662180 | chp
2020 | MI | Combined Heat and Power, Commercial Power | Coal | 0 | chp
2020 | MI | Combined Heat and Power, Commercial Power | Natural Gas | 559937 | chp
2020 | MI | Combined Heat and Power, Commercial Power | Other | 55082 | chp
2020 | MI | Combined Heat and Power, Commercial Power | Petroleum | 1396 | chp
2020 | MI | Combined Heat and Power, Commercial Power | Solar Thermal and Photovoltaic | 697 | chp
2020 | MI | Combined Heat and Power, Commercial Power | Other Biomass | 45068 | chp
2020 | MI | Combined Heat and Power, Commercial Power | Wood and Wood Derived Fuels | 0 | chp
2020 | MI | Combined Heat and Power, Electric Power | Total | 16361003 | TRUE
2020 | MI | Combined Heat and Power, Electric Power | Coal | 370465 | TRUE
2020 | MI | Combined Heat and Power, Electric Power | Natural Gas | 15024406 | TRUE
2020 | MI | Combined Heat and Power, Electric Power | Other Gases | 923417 | TRUE
2020 | MI | Combined Heat and Power, Electric Power | Other | 2885 | TRUE
2020 | MI | Combined Heat and Power, Electric Power | Petroleum | 0 | TRUE
2020 | MI | Combined Heat and Power, Electric Power | Other Biomass | 10714 | TRUE
2020 | MI | Combined Heat and Power, Electric Power | Wood and Wood Derived Fuels | 29117 | TRUE
2020 | MI | Electric Generators, Independent Power Producers | Total | 18626790 | TRUE
2020 | MI | Electric Generators, Independent Power Producers | Hydroelectric Conventional | 90046 | TRUE
2020 | MI | Electric Generators, Independent Power Producers | Natural Gas | 7285060 | TRUE
2020 | MI | Electric Generators, Independent Power Producers | Nuclear | 5995123 | TRUE
2020 | MI | Electric Generators, Independent Power Producers | Other | 62651 | TRUE
2020 | MI | Electric Generators, Independent Power Producers | Petroleum | 0 | TRUE
2020 | MI | Electric Generators, Independent Power Producers | Solar Thermal and Photovoltaic | 65464 | TRUE
2020 | MI | Electric Generators, Independent Power Producers | Other Biomass | 923676 | TRUE
2020 | MI | Electric Generators, Independent Power Producers | Wind | 3658318 | TRUE
2020 | MI | Electric Generators, Independent Power Producers | Wood and Wood Derived Fuels | 546452 | TRUE
2020 | MI | Electric Generators, Electric Utilities | Total | 69820694 | TRUE
2020 | MI | Electric Generators, Electric Utilities | Coal | 27588907 | TRUE
2020 | MI | Electric Generators, Electric Utilities | Pumped Storage | -845480 | TRUE
2020 | MI | Electric Generators, Electric Utilities | Hydroelectric Conventional | 1614106 | TRUE
2020 | MI | Electric Generators, Electric Utilities | Natural Gas | 13147485 | TRUE
2020 | MI | Electric Generators, Electric Utilities | Nuclear | 24337423 | TRUE
2020 | MI | Electric Generators, Electric Utilities | Other Gases | 45232 | TRUE
2020 | MI | Electric Generators, Electric Utilities | Other | -79 | TRUE
2020 | MI | Electric Generators, Electric Utilities | Petroleum | 767319 | TRUE
2020 | MI | Electric Generators, Electric Utilities | Solar Thermal and Photovoltaic | 89007 | TRUE
2020 | MI | Electric Generators, Electric Utilities | Wind | 3076774 | TRUE
2020 | MN | Total Electric Power Industry | Total | 56510143 | FALSE
2020 | MN | Total Electric Power Industry | Coal | 14037834 | FALSE
2020 | MN | Total Electric Power Industry | Hydroelectric Conventional | 1001844 | FALSE
2020 | MN | Total Electric Power Industry | Natural Gas | 11814994 | FALSE
2020 | MN | Total Electric Power Industry | Nuclear | 14677288 | FALSE
2020 | MN | Total Electric Power Industry | Other | 327619 | FALSE
2020 | MN | Total Electric Power Industry | Petroleum | 29964 | FALSE
2020 | MN | Total Electric Power Industry | Solar Thermal and Photovoltaic | 1633640 | FALSE
2020 | MN | Total Electric Power Industry | Other Biomass | 343528 | FALSE
2020 | MN | Total Electric Power Industry | Wind | 11831137 | FALSE
2020 | MN | Total Electric Power Industry | Wood and Wood Derived Fuels | 812294 | FALSE
2020 | MN | Combined Heat and Power, Industrial Power | Total | 977750 | chp
2020 | MN | Combined Heat and Power, Industrial Power | Coal | 121355 | chp
2020 | MN | Combined Heat and Power, Industrial Power | Hydroelectric Conventional | 68109 | chp
2020 | MN | Combined Heat and Power, Industrial Power | Natural Gas | 118819 | chp
2020 | MN | Combined Heat and Power, Industrial Power | Other | 24290 | chp
2020 | MN | Combined Heat and Power, Industrial Power | Petroleum | 1307 | chp
2020 | MN | Combined Heat and Power, Industrial Power | Other Biomass | 4748 | chp
2020 | MN | Combined Heat and Power, Industrial Power | Wood and Wood Derived Fuels | 639121 | chp
2020 | MN | Combined Heat and Power, Commercial Power | Total | 209278 | chp
2020 | MN | Combined Heat and Power, Commercial Power | Coal | 1319 | chp
2020 | MN | Combined Heat and Power, Commercial Power | Natural Gas | 97152 | chp
2020 | MN | Combined Heat and Power, Commercial Power | Other | 38003 | chp
2020 | MN | Combined Heat and Power, Commercial Power | Petroleum | 3284 | chp
2020 | MN | Combined Heat and Power, Commercial Power | Other Biomass | 15254 | chp
2020 | MN | Combined Heat and Power, Commercial Power | Wind | 25351 | chp
2020 | MN | Combined Heat and Power, Commercial Power | Wood and Wood Derived Fuels | 28916 | chp
2020 | MN | Combined Heat and Power, Electric Power | Total | 1083559 | TRUE
2020 | MN | Combined Heat and Power, Electric Power | Natural Gas | 892010 | TRUE
2020 | MN | Combined Heat and Power, Electric Power | Petroleum | 665 | TRUE
2020 | MN | Combined Heat and Power, Electric Power | Other Biomass | 55184 | TRUE
2020 | MN | Combined Heat and Power, Electric Power | Wood and Wood Derived Fuels | 135700 | TRUE
2020 | MN | Electric Generators, Independent Power Producers | Total | 13968407 | TRUE
2020 | MN | Electric Generators, Independent Power Producers | Hydroelectric Conventional | 260129 | TRUE
2020 | MN | Electric Generators, Independent Power Producers | Natural Gas | 3052860 | TRUE
2020 | MN | Electric Generators, Independent Power Producers | Other | 124871 | TRUE
2020 | MN | Electric Generators, Independent Power Producers | Petroleum | 344 | TRUE
2020 | MN | Electric Generators, Independent Power Producers | Solar Thermal and Photovoltaic | 1614458 | TRUE
2020 | MN | Electric Generators, Independent Power Producers | Other Biomass | 123250 | TRUE
2020 | MN | Electric Generators, Independent Power Producers | Wind | 8792495 | TRUE
2020 | MN | Electric Generators, Electric Utilities | Total | 40271149 | TRUE
2020 | MN | Electric Generators, Electric Utilities | Coal | 13915160 | TRUE
2020 | MN | Electric Generators, Electric Utilities | Hydroelectric Conventional | 673606 | TRUE
2020 | MN | Electric Generators, Electric Utilities | Natural Gas | 7654154 | TRUE
2020 | MN | Electric Generators, Electric Utilities | Nuclear | 14677288 | TRUE
2020 | MN | Electric Generators, Electric Utilities | Other | 140456 | TRUE
2020 | MN | Electric Generators, Electric Utilities | Petroleum | 24364 | TRUE
2020 | MN | Electric Generators, Electric Utilities | Solar Thermal and Photovoltaic | 19182 | TRUE
2020 | MN | Electric Generators, Electric Utilities | Other Biomass | 145092 | TRUE
2020 | MN | Electric Generators, Electric Utilities | Wind | 3013291 | TRUE
2020 | MN | Electric Generators, Electric Utilities | Wood and Wood Derived Fuels | 8556 | TRUE
2020 | MO | Total Electric Power Industry | Total | 72567879 | FALSE
2020 | MO | Total Electric Power Industry | Coal | 51755690 | FALSE
2020 | MO | Total Electric Power Industry | Pumped Storage | -22113 | FALSE
2020 | MO | Total Electric Power Industry | Hydroelectric Conventional | 1879405 | FALSE
2020 | MO | Total Electric Power Industry | Natural Gas | 7560737 | FALSE
2020 | MO | Total Electric Power Industry | Nuclear | 7742120 | FALSE
2020 | MO | Total Electric Power Industry | Other | 71 | FALSE
2020 | MO | Total Electric Power Industry | Petroleum | 80803 | FALSE
2020 | MO | Total Electric Power Industry | Solar Thermal and Photovoltaic | 100745 | FALSE
2020 | MO | Total Electric Power Industry | Other Biomass | 83144 | FALSE
2020 | MO | Total Electric Power Industry | Wind | 3345102 | FALSE
2020 | MO | Total Electric Power Industry | Wood and Wood Derived Fuels | 42176 | FALSE
2020 | MO | Combined Heat and Power, Industrial Power | Total | 39954 | chp
2020 | MO | Combined Heat and Power, Industrial Power | Coal | 0 | chp
2020 | MO | Combined Heat and Power, Industrial Power | Natural Gas | 37437 | chp
2020 | MO | Combined Heat and Power, Industrial Power | Petroleum | 0 | chp
2020 | MO | Combined Heat and Power, Industrial Power | Other Biomass | 2517 | chp
2020 | MO | Combined Heat and Power, Industrial Power | Wood and Wood Derived Fuels | 0 | chp
2020 | MO | Combined Heat and Power, Commercial Power | Total | 173687 | chp
2020 | MO | Combined Heat and Power, Commercial Power | Coal | 4430 | chp
2020 | MO | Combined Heat and Power, Commercial Power | Natural Gas | 126414 | chp
2020 | MO | Combined Heat and Power, Commercial Power | Petroleum | 55 | chp
2020 | MO | Combined Heat and Power, Commercial Power | Solar Thermal and Photovoltaic | 613 | chp
2020 | MO | Combined Heat and Power, Commercial Power | Wood and Wood Derived Fuels | 42176 | chp
2020 | MO | Combined Heat and Power, Electric Power | Total | 38710 | TRUE
2020 | MO | Combined Heat and Power, Electric Power | Coal | 0 | TRUE
2020 | MO | Combined Heat and Power, Electric Power | Natural Gas | 38710 | TRUE
2020 | MO | Combined Heat and Power, Electric Power | Petroleum | 0 | TRUE
2020 | MO | Electric Generators, Independent Power Producers | Total | 5581061 | TRUE
2020 | MO | Electric Generators, Independent Power Producers | Natural Gas | 2167204 | TRUE
2020 | MO | Electric Generators, Independent Power Producers | Solar Thermal and Photovoltaic | 87461 | TRUE
2020 | MO | Electric Generators, Independent Power Producers | Other Biomass | 41531 | TRUE
2020 | MO | Electric Generators, Independent Power Producers | Wind | 3284865 | TRUE
2020 | MO | Electric Generators, Electric Utilities | Total | 66734468 | TRUE
2020 | MO | Electric Generators, Electric Utilities | Coal | 51751261 | TRUE
2020 | MO | Electric Generators, Electric Utilities | Pumped Storage | -22113 | TRUE
2020 | MO | Electric Generators, Electric Utilities | Hydroelectric Conventional | 1879405 | TRUE
2020 | MO | Electric Generators, Electric Utilities | Natural Gas | 5190972 | TRUE
2020 | MO | Electric Generators, Electric Utilities | Nuclear | 7742120 | TRUE
2020 | MO | Electric Generators, Electric Utilities | Other | 71 | TRUE
2020 | MO | Electric Generators, Electric Utilities | Petroleum | 80748 | TRUE
2020 | MO | Electric Generators, Electric Utilities | Solar Thermal and Photovoltaic | 12671 | TRUE
2020 | MO | Electric Generators, Electric Utilities | Other Biomass | 39096 | TRUE
2020 | MO | Electric Generators, Electric Utilities | Wind | 60237 | TRUE
2020 | MO | Electric Generators, Electric Utilities | Wood and Wood Derived Fuels | 0 | TRUE
2020 | MS | Total Electric Power Industry | Total | 66581766 | FALSE
2020 | MS | Total Electric Power Industry | Coal | 4593525 | FALSE
2020 | MS | Total Electric Power Industry | Natural Gas | 53661580 | FALSE
2020 | MS | Total Electric Power Industry | Nuclear | 6470934 | FALSE
2020 | MS | Total Electric Power Industry | Other | 0 | FALSE
2020 | MS | Total Electric Power Industry | Petroleum | 8395 | FALSE
2020 | MS | Total Electric Power Industry | Solar Thermal and Photovoltaic | 430117 | FALSE
2020 | MS | Total Electric Power Industry | Other Biomass | 15559 | FALSE
2020 | MS | Total Electric Power Industry | Wood and Wood Derived Fuels | 1401656 | FALSE
2020 | MS | Combined Heat and Power, Industrial Power | Total | 1974146 | chp
2020 | MS | Combined Heat and Power, Industrial Power | Coal | 0 | chp
2020 | MS | Combined Heat and Power, Industrial Power | Natural Gas | 564486 | chp
2020 | MS | Combined Heat and Power, Industrial Power | Other | 0 | chp
2020 | MS | Combined Heat and Power, Industrial Power | Petroleum | 3491 | chp
2020 | MS | Combined Heat and Power, Industrial Power | Other Biomass | 4513 | chp
2020 | MS | Combined Heat and Power, Industrial Power | Wood and Wood Derived Fuels | 1401656 | chp
2020 | MS | Combined Heat and Power, Commercial Power | Total | 0 | chp
2020 | MS | Combined Heat and Power, Commercial Power | Natural Gas | 0 | chp
2020 | MS | Electric Generators, Independent Power Producers | Total | 2767113 | TRUE
2020 | MS | Electric Generators, Independent Power Producers | Coal | 2320634 | TRUE
2020 | MS | Electric Generators, Independent Power Producers | Natural Gas | 5316 | TRUE
2020 | MS | Electric Generators, Independent Power Producers | Solar Thermal and Photovoltaic | 430117 | TRUE
2020 | MS | Electric Generators, Independent Power Producers | Other Biomass | 11046 | TRUE
2020 | MS | Electric Generators, Electric Utilities | Total | 61840507 | TRUE
2020 | MS | Electric Generators, Electric Utilities | Coal | 2272890 | TRUE
2020 | MS | Electric Generators, Electric Utilities | Natural Gas | 53091778 | TRUE
2020 | MS | Electric Generators, Electric Utilities | Nuclear | 6470934 | TRUE
2020 | MS | Electric Generators, Electric Utilities | Petroleum | 4904 | TRUE
2020 | MT | Total Electric Power Industry | Total | 23353290 | FALSE
2020 | MT | Total Electric Power Industry | Coal | 8490284 | FALSE
2020 | MT | Total Electric Power Industry | Hydroelectric Conventional | 10747535 | FALSE
2020 | MT | Total Electric Power Industry | Natural Gas | 290796 | FALSE
2020 | MT | Total Electric Power Industry | Other Gases | 11679 | FALSE
2020 | MT | Total Electric Power Industry | Other | 231202 | FALSE
2020 | MT | Total Electric Power Industry | Petroleum | 457211 | FALSE
2020 | MT | Total Electric Power Industry | Solar Thermal and Photovoltaic | 32701 | FALSE
2020 | MT | Total Electric Power Industry | Other Biomass | 11994 | FALSE
2020 | MT | Total Electric Power Industry | Wind | 3058580 | FALSE
2020 | MT | Total Electric Power Industry | Wood and Wood Derived Fuels | 21309 | FALSE
2020 | MT | Combined Heat and Power, Industrial Power | Total | 36057 | chp
2020 | MT | Combined Heat and Power, Industrial Power | Coal | 11270 | chp
2020 | MT | Combined Heat and Power, Industrial Power | Natural Gas | 3434 | chp
2020 | MT | Combined Heat and Power, Industrial Power | Other Gases | 44 | chp
2020 | MT | Combined Heat and Power, Industrial Power | Petroleum | 0 | chp
2020 | MT | Combined Heat and Power, Industrial Power | Wood and Wood Derived Fuels | 21309 | chp
2020 | MT | Combined Heat and Power, Electric Power | Total | 459339 | TRUE
2020 | MT | Combined Heat and Power, Electric Power | Other Gases | 11635 | TRUE
2020 | MT | Combined Heat and Power, Electric Power | Petroleum | 447704 | TRUE
2020 | MT | Electric Generators, Independent Power Producers | Total | 11510631 | TRUE
2020 | MT | Electric Generators, Independent Power Producers | Coal | 8247033 | TRUE
2020 | MT | Electric Generators, Independent Power Producers | Hydroelectric Conventional | 156931 | TRUE
2020 | MT | Electric Generators, Independent Power Producers | Natural Gas | 59524 | TRUE
2020 | MT | Electric Generators, Independent Power Producers | Other | 231202 | TRUE
2020 | MT | Electric Generators, Independent Power Producers | Petroleum | 9527 | TRUE
2020 | MT | Electric Generators, Independent Power Producers | Solar Thermal and Photovoltaic | 32701 | TRUE
2020 | MT | Electric Generators, Independent Power Producers | Wind | 2773713 | TRUE
2020 | MT | Electric Generators, Electric Utilities | Total | 11347263 | TRUE
2020 | MT | Electric Generators, Electric Utilities | Coal | 231981 | TRUE
2020 | MT | Electric Generators, Electric Utilities | Hydroelectric Conventional | 10590604 | TRUE
2020 | MT | Electric Generators, Electric Utilities | Natural Gas | 227838 | TRUE
2020 | MT | Electric Generators, Electric Utilities | Petroleum | -20 | TRUE
2020 | MT | Electric Generators, Electric Utilities | Other Biomass | 11994 | TRUE
2020 | MT | Electric Generators, Electric Utilities | Wind | 284867 | TRUE
2020 | NC | Total Electric Power Industry | Total | 124363443 | FALSE
2020 | NC | Total Electric Power Industry | Coal | 20793289 | FALSE
2020 | NC | Total Electric Power Industry | Pumped Storage | 0 | FALSE
2020 | NC | Total Electric Power Industry | Hydroelectric Conventional | 7957492 | FALSE
2020 | NC | Total Electric Power Industry | Natural Gas | 41401321 | FALSE
2020 | NC | Total Electric Power Industry | Nuclear | 42328762 | FALSE
2020 | NC | Total Electric Power Industry | Other | 484879 | FALSE
2020 | NC | Total Electric Power Industry | Petroleum | 116591 | FALSE
2020 | NC | Total Electric Power Industry | Solar Thermal and Photovoltaic | 8273753 | FALSE
2020 | NC | Total Electric Power Industry | Other Biomass | 640690 | FALSE
2020 | NC | Total Electric Power Industry | Wind | 546267 | FALSE
2020 | NC | Total Electric Power Industry | Wood and Wood Derived Fuels | 1820399 | FALSE
2020 | NC | Combined Heat and Power, Industrial Power | Total | 1722148 | chp
2020 | NC | Combined Heat and Power, Industrial Power | Coal | 130266 | chp
2020 | NC | Combined Heat and Power, Industrial Power | Hydroelectric Conventional | 0 | chp
2020 | NC | Combined Heat and Power, Industrial Power | Natural Gas | 145563 | chp
2020 | NC | Combined Heat and Power, Industrial Power | Other | 197567 | chp
2020 | NC | Combined Heat and Power, Industrial Power | Petroleum | 10526 | chp
2020 | NC | Combined Heat and Power, Industrial Power | Other Biomass | 0 | chp
2020 | NC | Combined Heat and Power, Industrial Power | Wood and Wood Derived Fuels | 1238226 | chp
2020 | NC | Combined Heat and Power, Commercial Power | Total | 344855 | chp
2020 | NC | Combined Heat and Power, Commercial Power | Coal | 32369 | chp
2020 | NC | Combined Heat and Power, Commercial Power | Hydroelectric Conventional | 15040 | chp
2020 | NC | Combined Heat and Power, Commercial Power | Natural Gas | 129693 | chp
2020 | NC | Combined Heat and Power, Commercial Power | Petroleum | 310 | chp
2020 | NC | Combined Heat and Power, Commercial Power | Solar Thermal and Photovoltaic | 100813 | chp
2020 | NC | Combined Heat and Power, Commercial Power | Other Biomass | 66629 | chp
2020 | NC | Combined Heat and Power, Electric Power | Total | 548094 | TRUE
2020 | NC | Combined Heat and Power, Electric Power | Coal | 49722 | TRUE
2020 | NC | Combined Heat and Power, Electric Power | Other | 175223 | TRUE
2020 | NC | Combined Heat and Power, Electric Power | Petroleum | 311 | TRUE
2020 | NC | Combined Heat and Power, Electric Power | Other Biomass | 76403 | TRUE
2020 | NC | Combined Heat and Power, Electric Power | Wood and Wood Derived Fuels | 246435 | TRUE
2020 | NC | Electric Generators, Independent Power Producers | Total | 17135099 | TRUE
2020 | NC | Electric Generators, Independent Power Producers | Coal | 47121 | TRUE
2020 | NC | Electric Generators, Independent Power Producers | Hydroelectric Conventional | 113649 | TRUE
2020 | NC | Electric Generators, Independent Power Producers | Natural Gas | 7879950 | TRUE
2020 | NC | Electric Generators, Independent Power Producers | Other | 112136 | TRUE
2020 | NC | Electric Generators, Independent Power Producers | Petroleum | 3997 | TRUE
2020 | NC | Electric Generators, Independent Power Producers | Solar Thermal and Photovoltaic | 7598582 | TRUE
2020 | NC | Electric Generators, Independent Power Producers | Other Biomass | 497659 | TRUE
2020 | NC | Electric Generators, Independent Power Producers | Wind | 546267 | TRUE
2020 | NC | Electric Generators, Independent Power Producers | Wood and Wood Derived Fuels | 335739 | TRUE
2020 | NC | Electric Generators, Electric Utilities | Total | 104613247 | TRUE
2020 | NC | Electric Generators, Electric Utilities | Coal | 20533810 | TRUE
2020 | NC | Electric Generators, Electric Utilities | Pumped Storage | 0 | TRUE
2020 | NC | Electric Generators, Electric Utilities | Hydroelectric Conventional | 7828803 | TRUE
2020 | NC | Electric Generators, Electric Utilities | Natural Gas | 33246115 | TRUE
2020 | NC | Electric Generators, Electric Utilities | Nuclear | 42328762 | TRUE
2020 | NC | Electric Generators, Electric Utilities | Other | -47 | TRUE
2020 | NC | Electric Generators, Electric Utilities | Petroleum | 101446 | TRUE
2020 | NC | Electric Generators, Electric Utilities | Solar Thermal and Photovoltaic | 574358 | TRUE
2020 | ND | Total Electric Power Industry | Total | 42176424 | FALSE
2020 | ND | Total Electric Power Industry | Coal | 24496807 | FALSE
2020 | ND | Total Electric Power Industry | Hydroelectric Conventional | 2450395 | FALSE
2020 | ND | Total Electric Power Industry | Natural Gas | 1488431 | FALSE
2020 | ND | Total Electric Power Industry | Other Gases | 37698 | FALSE
2020 | ND | Total Electric Power Industry | Other | 38018 | FALSE
2020 | ND | Total Electric Power Industry | Petroleum | 30702 | FALSE
2020 | ND | Total Electric Power Industry | Other Biomass | 519 | FALSE
2020 | ND | Total Electric Power Industry | Wind | 13633854 | FALSE
2020 | ND | Combined Heat and Power, Industrial Power | Total | 154223 | chp
2020 | ND | Combined Heat and Power, Industrial Power | Coal | 96449 | chp
2020 | ND | Combined Heat and Power, Industrial Power | Natural Gas | 19557 | chp
2020 | ND | Combined Heat and Power, Industrial Power | Other Gases | 37698 | chp
2020 | ND | Combined Heat and Power, Industrial Power | Petroleum | 0 | chp
2020 | ND | Combined Heat and Power, Industrial Power | Other Biomass | 519 | chp
2020 | ND | Combined Heat and Power, Commercial Power | Total | 426 | chp
2020 | ND | Combined Heat and Power, Commercial Power | Petroleum | 60 | chp
2020 | ND | Combined Heat and Power, Commercial Power | Wind | 366 | chp
2020 | ND | Electric Generators, Independent Power Producers | Total | 8492799 | TRUE
2020 | ND | Electric Generators, Independent Power Producers | Wind | 8492799 | TRUE
2020 | ND | Electric Generators, Electric Utilities | Total | 33528976 | TRUE
2020 | ND | Electric Generators, Electric Utilities | Coal | 24400358 | TRUE
2020 | ND | Electric Generators, Electric Utilities | Hydroelectric Conventional | 2450395 | TRUE
2020 | ND | Electric Generators, Electric Utilities | Natural Gas | 1468874 | TRUE
2020 | ND | Electric Generators, Electric Utilities | Other | 38018 | TRUE
2020 | ND | Electric Generators, Electric Utilities | Petroleum | 30642 | TRUE
2020 | ND | Electric Generators, Electric Utilities | Wind | 5140689 | TRUE
2020 | NE | Total Electric Power Industry | Total | 36848681 | FALSE
2020 | NE | Total Electric Power Industry | Coal | 18788647 | FALSE
2020 | NE | Total Electric Power Industry | Hydroelectric Conventional | 1390089 | FALSE
2020 | NE | Total Electric Power Industry | Natural Gas | 1208709 | FALSE
2020 | NE | Total Electric Power Industry | Nuclear | 6188551 | FALSE
2020 | NE | Total Electric Power Industry | Other | 0 | FALSE
2020 | NE | Total Electric Power Industry | Petroleum | 14034 | FALSE
2020 | NE | Total Electric Power Industry | Solar Thermal and Photovoltaic | 53608 | FALSE
2020 | NE | Total Electric Power Industry | Other Biomass | 89701 | FALSE
2020 | NE | Total Electric Power Industry | Wind | 9115342 | FALSE
2020 | NE | Total Electric Power Industry | Wood and Wood Derived Fuels | 0 | FALSE
2020 | NE | Combined Heat and Power, Industrial Power | Total | 239200 | chp
2020 | NE | Combined Heat and Power, Industrial Power | Coal | 239200 | chp
2020 | NE | Combined Heat and Power, Industrial Power | Natural Gas | 0 | chp
2020 | NE | Combined Heat and Power, Industrial Power | Other | 0 | chp
2020 | NE | Combined Heat and Power, Industrial Power | Other Biomass | 0 | chp
2020 | NE | Combined Heat and Power, Industrial Power | Wood and Wood Derived Fuels | 0 | chp
2020 | NE | Combined Heat and Power, Commercial Power | Total | 16024 | chp
2020 | NE | Combined Heat and Power, Commercial Power | Natural Gas | 4060 | chp
2020 | NE | Combined Heat and Power, Commercial Power | Other Biomass | 11964 | chp
2020 | NE | Electric Generators, Independent Power Producers | Total | 8836865 | TRUE
2020 | NE | Electric Generators, Independent Power Producers | Solar Thermal and Photovoltaic | 45628 | TRUE
2020 | NE | Electric Generators, Independent Power Producers | Wind | 8791237 | TRUE
2020 | NE | Electric Generators, Electric Utilities | Total | 27756592 | TRUE
2020 | NE | Electric Generators, Electric Utilities | Coal | 18549447 | TRUE
2020 | NE | Electric Generators, Electric Utilities | Hydroelectric Conventional | 1390089 | TRUE
2020 | NE | Electric Generators, Electric Utilities | Natural Gas | 1204649 | TRUE
2020 | NE | Electric Generators, Electric Utilities | Nuclear | 6188551 | TRUE
2020 | NE | Electric Generators, Electric Utilities | Petroleum | 14034 | TRUE
2020 | NE | Electric Generators, Electric Utilities | Solar Thermal and Photovoltaic | 7980 | TRUE
2020 | NE | Electric Generators, Electric Utilities | Other Biomass | 77737 | TRUE
2020 | NE | Electric Generators, Electric Utilities | Wind | 324105 | TRUE
2020 | NH | Total Electric Power Industry | Total | 16350578 | FALSE
2020 | NH | Total Electric Power Industry | Coal | 128482 | FALSE
2020 | NH | Total Electric Power Industry | Hydroelectric Conventional | 1228270 | FALSE
2020 | NH | Total Electric Power Industry | Natural Gas | 3638012 | FALSE
2020 | NH | Total Electric Power Industry | Nuclear | 9865196 | FALSE
2020 | NH | Total Electric Power Industry | Other | 55578 | FALSE
2020 | NH | Total Electric Power Industry | Petroleum | 41688 | FALSE
2020 | NH | Total Electric Power Industry | Solar Thermal and Photovoltaic | 3873 | FALSE
2020 | NH | Total Electric Power Industry | Other Biomass | 132671 | FALSE
2020 | NH | Total Electric Power Industry | Wind | 524872 | FALSE
2020 | NH | Total Electric Power Industry | Wood and Wood Derived Fuels | 731936 | FALSE
2020 | NH | Combined Heat and Power, Industrial Power | Total | 27560 | chp
2020 | NH | Combined Heat and Power, Industrial Power | Natural Gas | 27560 | chp
2020 | NH | Combined Heat and Power, Industrial Power | Petroleum | 0 | chp
2020 | NH | Combined Heat and Power, Commercial Power | Total | 59375 | chp
2020 | NH | Combined Heat and Power, Commercial Power | Natural Gas | 9781 | chp
2020 | NH | Combined Heat and Power, Commercial Power | Petroleum | 11110 | chp
2020 | NH | Combined Heat and Power, Commercial Power | Other Biomass | 38484 | chp
2020 | NH | Electric Generators, Independent Power Producers | Total | 15764558 | TRUE
2020 | NH | Electric Generators, Independent Power Producers | Hydroelectric Conventional | 898955 | TRUE
2020 | NH | Electric Generators, Independent Power Producers | Natural Gas | 3586324 | TRUE
2020 | NH | Electric Generators, Independent Power Producers | Nuclear | 9865196 | TRUE
2020 | NH | Electric Generators, Independent Power Producers | Other | 55578 | TRUE
2020 | NH | Electric Generators, Independent Power Producers | Petroleum | 24416 | TRUE
2020 | NH | Electric Generators, Independent Power Producers | Solar Thermal and Photovoltaic | 3873 | TRUE
2020 | NH | Electric Generators, Independent Power Producers | Other Biomass | 94187 | TRUE
2020 | NH | Electric Generators, Independent Power Producers | Wind | 524872 | TRUE
2020 | NH | Electric Generators, Independent Power Producers | Wood and Wood Derived Fuels | 711158 | TRUE
2020 | NH | Electric Generators, Electric Utilities | Total | 499085 | TRUE
2020 | NH | Electric Generators, Electric Utilities | Coal | 128482 | TRUE
2020 | NH | Electric Generators, Electric Utilities | Hydroelectric Conventional | 329315 | TRUE
2020 | NH | Electric Generators, Electric Utilities | Natural Gas | 14347 | TRUE
2020 | NH | Electric Generators, Electric Utilities | Petroleum | 6163 | TRUE
2020 | NH | Electric Generators, Electric Utilities | Other Biomass | 0 | TRUE
2020 | NH | Electric Generators, Electric Utilities | Wood and Wood Derived Fuels | 20778 | TRUE
2020 | NJ | Total Electric Power Industry | Total | 61106458 | FALSE
2020 | NJ | Total Electric Power Industry | Coal | 916718 | FALSE
2020 | NJ | Total Electric Power Industry | Pumped Storage | -109905 | FALSE
2020 | NJ | Total Electric Power Industry | Hydroelectric Conventional | 15356 | FALSE
2020 | NJ | Total Electric Power Industry | Natural Gas | 30630982 | FALSE
2020 | NJ | Total Electric Power Industry | Nuclear | 26738258 | FALSE
2020 | NJ | Total Electric Power Industry | Other Gases | 197096 | FALSE
2020 | NJ | Total Electric Power Industry | Other | 590067 | FALSE
2020 | NJ | Total Electric Power Industry | Petroleum | 66592 | FALSE
2020 | NJ | Total Electric Power Industry | Solar Thermal and Photovoltaic | 1305029 | FALSE
2020 | NJ | Total Electric Power Industry | Other Biomass | 736250 | FALSE
2020 | NJ | Total Electric Power Industry | Wind | 20014 | FALSE
2020 | NJ | Combined Heat and Power, Industrial Power | Total | 717315 | chp
2020 | NJ | Combined Heat and Power, Industrial Power | Natural Gas | 428985 | chp
2020 | NJ | Combined Heat and Power, Industrial Power | Other Gases | 197096 | chp
2020 | NJ | Combined Heat and Power, Industrial Power | Other | 40661 | chp
2020 | NJ | Combined Heat and Power, Industrial Power | Petroleum | 42927 | chp
2020 | NJ | Combined Heat and Power, Industrial Power | Solar Thermal and Photovoltaic | 7646 | chp
2020 | NJ | Combined Heat and Power, Commercial Power | Total | 611816 | chp
2020 | NJ | Combined Heat and Power, Commercial Power | Natural Gas | 163683 | chp
2020 | NJ | Combined Heat and Power, Commercial Power | Other | 163303 | chp
2020 | NJ | Combined Heat and Power, Commercial Power | Petroleum | 474 | chp
2020 | NJ | Combined Heat and Power, Commercial Power | Solar Thermal and Photovoltaic | 139147 | chp
2020 | NJ | Combined Heat and Power, Commercial Power | Other Biomass | 145208 | chp
2020 | NJ | Combined Heat and Power, Electric Power | Total | 6374761 | TRUE
2020 | NJ | Combined Heat and Power, Electric Power | Coal | 916718 | TRUE
2020 | NJ | Combined Heat and Power, Electric Power | Natural Gas | 5369329 | TRUE
2020 | NJ | Combined Heat and Power, Electric Power | Petroleum | 6231 | TRUE
2020 | NJ | Combined Heat and Power, Electric Power | Other Biomass | 82483 | TRUE
2020 | NJ | Electric Generators, Independent Power Producers | Total | 53318848 | TRUE
2020 | NJ | Electric Generators, Independent Power Producers | Coal | 0 | TRUE
2020 | NJ | Electric Generators, Independent Power Producers | Hydroelectric Conventional | 15356 | TRUE
2020 | NJ | Electric Generators, Independent Power Producers | Natural Gas | 24552186 | TRUE
2020 | NJ | Electric Generators, Independent Power Producers | Nuclear | 26738258 | TRUE
2020 | NJ | Electric Generators, Independent Power Producers | Other | 386103 | TRUE
2020 | NJ | Electric Generators, Independent Power Producers | Petroleum | 16858 | TRUE
2020 | NJ | Electric Generators, Independent Power Producers | Solar Thermal and Photovoltaic | 1081513 | TRUE
2020 | NJ | Electric Generators, Independent Power Producers | Other Biomass | 508559 | TRUE
2020 | NJ | Electric Generators, Independent Power Producers | Wind | 20014 | TRUE
2020 | NJ | Electric Generators, Electric Utilities | Total | 83719 | TRUE
2020 | NJ | Electric Generators, Electric Utilities | Coal | 0 | TRUE
2020 | NJ | Electric Generators, Electric Utilities | Pumped Storage | -109905 | TRUE
2020 | NJ | Electric Generators, Electric Utilities | Natural Gas | 116800 | TRUE
2020 | NJ | Electric Generators, Electric Utilities | Other | 0 | TRUE
2020 | NJ | Electric Generators, Electric Utilities | Petroleum | 102 | TRUE
2020 | NJ | Electric Generators, Electric Utilities | Solar Thermal and Photovoltaic | 76722 | TRUE
2020 | NM | Total Electric Power Industry | Total | 34075584 | FALSE
2020 | NM | Total Electric Power Industry | Coal | 12788184 | FALSE
2020 | NM | Total Electric Power Industry | Geothermal | 53279 | FALSE
2020 | NM | Total Electric Power Industry | Hydroelectric Conventional | 202708 | FALSE
2020 | NM | Total Electric Power Industry | Natural Gas | 12001908 | FALSE
2020 | NM | Total Electric Power Industry | Other | -762 | FALSE
2020 | NM | Total Electric Power Industry | Petroleum | 32517 | FALSE
2020 | NM | Total Electric Power Industry | Solar Thermal and Photovoltaic | 1748602 | FALSE
2020 | NM | Total Electric Power Industry | Other Biomass | 24972 | FALSE
2020 | NM | Total Electric Power Industry | Wind | 7224177 | FALSE
2020 | NM | Combined Heat and Power, Industrial Power | Total | 17376 | chp
2020 | NM | Combined Heat and Power, Industrial Power | Natural Gas | 17376 | chp
2020 | NM | Combined Heat and Power, Industrial Power | Petroleum | 0 | chp
2020 | NM | Combined Heat and Power, Commercial Power | Total | 121220 | chp
2020 | NM | Combined Heat and Power, Commercial Power | Natural Gas | 120337 | chp
2020 | NM | Combined Heat and Power, Commercial Power | Wind | 883 | chp
2020 | NM | Combined Heat and Power, Electric Power | Total | 13205 | TRUE
2020 | NM | Combined Heat and Power, Electric Power | Natural Gas | 7158 | TRUE
2020 | NM | Combined Heat and Power, Electric Power | Other Biomass | 6047 | TRUE
2020 | NM | Electric Generators, Independent Power Producers | Total | 12504477 | TRUE
2020 | NM | Electric Generators, Independent Power Producers | Geothermal | 53279 | TRUE
2020 | NM | Electric Generators, Independent Power Producers | Natural Gas | 3857727 | TRUE
2020 | NM | Electric Generators, Independent Power Producers | Other | -111 | TRUE
2020 | NM | Electric Generators, Independent Power Producers | Solar Thermal and Photovoltaic | 1351363 | TRUE
2020 | NM | Electric Generators, Independent Power Producers | Other Biomass | 18925 | TRUE
2020 | NM | Electric Generators, Independent Power Producers | Wind | 7223294 | TRUE
2020 | NM | Electric Generators, Electric Utilities | Total | 21419307 | TRUE
2020 | NM | Electric Generators, Electric Utilities | Coal | 12788184 | TRUE
2020 | NM | Electric Generators, Electric Utilities | Hydroelectric Conventional | 202708 | TRUE
2020 | NM | Electric Generators, Electric Utilities | Natural Gas | 7999310 | TRUE
2020 | NM | Electric Generators, Electric Utilities | Other | -651 | TRUE
2020 | NM | Electric Generators, Electric Utilities | Petroleum | 32517 | TRUE
2020 | NM | Electric Generators, Electric Utilities | Solar Thermal and Photovoltaic | 397239 | TRUE
2020 | NM | Electric Generators, Electric Utilities | Wind | 0 | TRUE
2020 | NV | Total Electric Power Industry | Total | 40424745 | FALSE
2020 | NV | Total Electric Power Industry | Coal | 1953201 | FALSE
2020 | NV | Total Electric Power Industry | Geothermal | 3800921 | FALSE
2020 | NV | Total Electric Power Industry | Hydroelectric Conventional | 1923366 | FALSE
2020 | NV | Total Electric Power Industry | Natural Gas | 26801321 | FALSE
2020 | NV | Total Electric Power Industry | Other Gases | 0 | FALSE
2020 | NV | Total Electric Power Industry | Other | 25805 | FALSE
2020 | NV | Total Electric Power Industry | Petroleum | 6265 | FALSE
2020 | NV | Total Electric Power Industry | Solar Thermal and Photovoltaic | 5534819 | FALSE
2020 | NV | Total Electric Power Industry | Other Biomass | 54244 | FALSE
2020 | NV | Total Electric Power Industry | Wind | 324803 | FALSE
2020 | NV | Combined Heat and Power, Industrial Power | Total | 328527 | chp
2020 | NV | Combined Heat and Power, Industrial Power | Natural Gas | 324544 | chp
2020 | NV | Combined Heat and Power, Industrial Power | Solar Thermal and Photovoltaic | 3983 | chp
2020 | NV | Combined Heat and Power, Commercial Power | Total | 572954 | chp
2020 | NV | Combined Heat and Power, Commercial Power | Geothermal | 448941 | chp
2020 | NV | Combined Heat and Power, Commercial Power | Natural Gas | 60643 | chp
2020 | NV | Combined Heat and Power, Commercial Power | Solar Thermal and Photovoltaic | 63370 | chp
2020 | NV | Combined Heat and Power, Electric Power | Total | 2187158 | TRUE
2020 | NV | Combined Heat and Power, Electric Power | Natural Gas | 2187158 | TRUE
2020 | NV | Combined Heat and Power, Electric Power | Other Gases | 0 | TRUE
2020 | NV | Combined Heat and Power, Electric Power | Petroleum | 0 | TRUE
2020 | NV | Electric Generators, Independent Power Producers | Total | 10090291 | TRUE
2020 | NV | Electric Generators, Independent Power Producers | Coal | 1025376 | TRUE
2020 | NV | Electric Generators, Independent Power Producers | Geothermal | 3351980 | TRUE
2020 | NV | Electric Generators, Independent Power Producers | Hydroelectric Conventional | 56296 | TRUE
2020 | NV | Electric Generators, Independent Power Producers | Natural Gas | 2289 | TRUE
2020 | NV | Electric Generators, Independent Power Producers | Petroleum | 1895 | TRUE
2020 | NV | Electric Generators, Independent Power Producers | Solar Thermal and Photovoltaic | 5273408 | TRUE
2020 | NV | Electric Generators, Independent Power Producers | Other Biomass | 54244 | TRUE
2020 | NV | Electric Generators, Independent Power Producers | Wind | 324803 | TRUE
2020 | NV | Electric Generators, Electric Utilities | Total | 27245815 | TRUE
2020 | NV | Electric Generators, Electric Utilities | Coal | 927825 | TRUE
2020 | NV | Electric Generators, Electric Utilities | Hydroelectric Conventional | 1867070 | TRUE
2020 | NV | Electric Generators, Electric Utilities | Natural Gas | 24226687 | TRUE
2020 | NV | Electric Generators, Electric Utilities | Other | 25805 | TRUE
2020 | NV | Electric Generators, Electric Utilities | Petroleum | 4370 | TRUE
2020 | NV | Electric Generators, Electric Utilities | Solar Thermal and Photovoltaic | 194058 | TRUE
2020 | NY | Total Electric Power Industry | Total | 129430271 | FALSE
2020 | NY | Total Electric Power Industry | Coal | 143692 | FALSE
2020 | NY | Total Electric Power Industry | Pumped Storage | -327948 | FALSE
2020 | NY | Total Electric Power Industry | Hydroelectric Conventional | 29549882 | FALSE
2020 | NY | Total Electric Power Industry | Natural Gas | 52965593 | FALSE
2020 | NY | Total Electric Power Industry | Nuclear | 38430076 | FALSE
2020 | NY | Total Electric Power Industry | Other Gases | 0 | FALSE
2020 | NY | Total Electric Power Industry | Other | 997138 | FALSE
2020 | NY | Total Electric Power Industry | Petroleum | 349651 | FALSE
2020 | NY | Total Electric Power Industry | Solar Thermal and Photovoltaic | 839958 | FALSE
2020 | NY | Total Electric Power Industry | Other Biomass | 1496230 | FALSE
2020 | NY | Total Electric Power Industry | Wind | 4521726 | FALSE
2020 | NY | Total Electric Power Industry | Wood and Wood Derived Fuels | 464273 | FALSE
2020 | NY | Combined Heat and Power, Industrial Power | Total | 819102 | chp
2020 | NY | Combined Heat and Power, Industrial Power | Coal | 0 | chp
2020 | NY | Combined Heat and Power, Industrial Power | Hydroelectric Conventional | 56975 | chp
2020 | NY | Combined Heat and Power, Industrial Power | Natural Gas | 588142 | chp
2020 | NY | Combined Heat and Power, Industrial Power | Other Gases | 0 | chp
2020 | NY | Combined Heat and Power, Industrial Power | Other | 0 | chp
2020 | NY | Combined Heat and Power, Industrial Power | Petroleum | 11151 | chp
2020 | NY | Combined Heat and Power, Industrial Power | Solar Thermal and Photovoltaic | 7123 | chp
2020 | NY | Combined Heat and Power, Industrial Power | Wind | 2388 | chp
2020 | NY | Combined Heat and Power, Industrial Power | Wood and Wood Derived Fuels | 153323 | chp
2020 | NY | Combined Heat and Power, Commercial Power | Total | 1267467 | chp
2020 | NY | Combined Heat and Power, Commercial Power | Coal | 0 | chp
2020 | NY | Combined Heat and Power, Commercial Power | Hydroelectric Conventional | 5641 | chp
2020 | NY | Combined Heat and Power, Commercial Power | Natural Gas | 788833 | chp
2020 | NY | Combined Heat and Power, Commercial Power | Other | 245671 | chp
2020 | NY | Combined Heat and Power, Commercial Power | Petroleum | 12495 | chp
2020 | NY | Combined Heat and Power, Commercial Power | Solar Thermal and Photovoltaic | 10843 | chp
2020 | NY | Combined Heat and Power, Commercial Power | Other Biomass | 201007 | chp
2020 | NY | Combined Heat and Power, Commercial Power | Wind | 2977 | chp
2020 | NY | Combined Heat and Power, Electric Power | Total | 10982119 | TRUE
2020 | NY | Combined Heat and Power, Electric Power | Natural Gas | 10830064 | TRUE
2020 | NY | Combined Heat and Power, Electric Power | Other | 83398 | TRUE
2020 | NY | Combined Heat and Power, Electric Power | Petroleum | 421 | TRUE
2020 | NY | Combined Heat and Power, Electric Power | Other Biomass | 68236 | TRUE
2020 | NY | Electric Generators, Independent Power Producers | Total | 79129103 | TRUE
2020 | NY | Electric Generators, Independent Power Producers | Coal | 143692 | TRUE
2020 | NY | Electric Generators, Independent Power Producers | Hydroelectric Conventional | 3779529 | TRUE
2020 | NY | Electric Generators, Independent Power Producers | Natural Gas | 29084994 | TRUE
2020 | NY | Electric Generators, Independent Power Producers | Nuclear | 38430076 | TRUE
2020 | NY | Electric Generators, Independent Power Producers | Other | 668315 | TRUE
2020 | NY | Electric Generators, Independent Power Producers | Petroleum | 146207 | TRUE
2020 | NY | Electric Generators, Independent Power Producers | Solar Thermal and Photovoltaic | 821992 | TRUE
2020 | NY | Electric Generators, Independent Power Producers | Other Biomass | 1226987 | TRUE
2020 | NY | Electric Generators, Independent Power Producers | Wind | 4516361 | TRUE
2020 | NY | Electric Generators, Independent Power Producers | Wood and Wood Derived Fuels | 310951 | TRUE
2020 | NY | Electric Generators, Electric Utilities | Total | 37232480 | TRUE
2020 | NY | Electric Generators, Electric Utilities | Coal | 0 | TRUE
2020 | NY | Electric Generators, Electric Utilities | Pumped Storage | -327948 | TRUE
2020 | NY | Electric Generators, Electric Utilities | Hydroelectric Conventional | 25707737 | TRUE
2020 | NY | Electric Generators, Electric Utilities | Natural Gas | 11673559 | TRUE
2020 | NY | Electric Generators, Electric Utilities | Other | -246 | TRUE
2020 | NY | Electric Generators, Electric Utilities | Petroleum | 179378 | TRUE
2020 | OH | Total Electric Power Industry | Total | 122538182 | FALSE
2020 | OH | Total Electric Power Industry | Coal | 45008596 | FALSE
2020 | OH | Total Electric Power Industry | Hydroelectric Conventional | 374222 | FALSE
2020 | OH | Total Electric Power Industry | Natural Gas | 53927042 | FALSE
2020 | OH | Total Electric Power Industry | Nuclear | 18219025 | FALSE
2020 | OH | Total Electric Power Industry | Other Gases | 703820 | FALSE
2020 | OH | Total Electric Power Industry | Other | 4558 | FALSE
2020 | OH | Total Electric Power Industry | Petroleum | 1174405 | FALSE
2020 | OH | Total Electric Power Industry | Solar Thermal and Photovoltaic | 163611 | FALSE
2020 | OH | Total Electric Power Industry | Other Biomass | 427534 | FALSE
2020 | OH | Total Electric Power Industry | Wind | 2289139 | FALSE
2020 | OH | Total Electric Power Industry | Wood and Wood Derived Fuels | 246231 | FALSE
2020 | OH | Combined Heat and Power, Industrial Power | Total | 749972 | chp
2020 | OH | Combined Heat and Power, Industrial Power | Coal | 0 | chp
2020 | OH | Combined Heat and Power, Industrial Power | Natural Gas | 295629 | chp
2020 | OH | Combined Heat and Power, Industrial Power | Other Gases | 128087 | chp
2020 | OH | Combined Heat and Power, Industrial Power | Other | 10054 | chp
2020 | OH | Combined Heat and Power, Industrial Power | Petroleum | 2019 | chp
2020 | OH | Combined Heat and Power, Industrial Power | Solar Thermal and Photovoltaic | 2079 | chp
2020 | OH | Combined Heat and Power, Industrial Power | Other Biomass | 3563 | chp
2020 | OH | Combined Heat and Power, Industrial Power | Wind | 78948 | chp
2020 | OH | Combined Heat and Power, Industrial Power | Wood and Wood Derived Fuels | 229594 | chp
2020 | OH | Combined Heat and Power, Commercial Power | Total | 220491 | chp
2020 | OH | Combined Heat and Power, Commercial Power | Coal | 0 | chp
2020 | OH | Combined Heat and Power, Commercial Power | Natural Gas | 207180 | chp
2020 | OH | Combined Heat and Power, Commercial Power | Petroleum | 342 | chp
2020 | OH | Combined Heat and Power, Commercial Power | Solar Thermal and Photovoltaic | 1521 | chp
2020 | OH | Combined Heat and Power, Commercial Power | Other Biomass | 8129 | chp
2020 | OH | Combined Heat and Power, Commercial Power | Wind | 3319 | chp
2020 | OH | Combined Heat and Power, Electric Power | Total | 1838902 | TRUE
2020 | OH | Combined Heat and Power, Electric Power | Coal | 0 | TRUE
2020 | OH | Combined Heat and Power, Electric Power | Natural Gas | 189133 | TRUE
2020 | OH | Combined Heat and Power, Electric Power | Other Gases | 575733 | TRUE
2020 | OH | Combined Heat and Power, Electric Power | Petroleum | 1057399 | TRUE
2020 | OH | Combined Heat and Power, Electric Power | Wood and Wood Derived Fuels | 16637 | TRUE
2020 | OH | Electric Generators, Independent Power Producers | Total | 106015747 | TRUE
2020 | OH | Electric Generators, Independent Power Producers | Coal | 40297245 | TRUE
2020 | OH | Electric Generators, Independent Power Producers | Hydroelectric Conventional | 124599 | TRUE
2020 | OH | Electric Generators, Independent Power Producers | Natural Gas | 44517765 | TRUE
2020 | OH | Electric Generators, Independent Power Producers | Nuclear | 18219025 | TRUE
2020 | OH | Electric Generators, Independent Power Producers | Other | -3529 | TRUE
2020 | OH | Electric Generators, Independent Power Producers | Petroleum | 94159 | TRUE
2020 | OH | Electric Generators, Independent Power Producers | Solar Thermal and Photovoltaic | 153029 | TRUE
2020 | OH | Electric Generators, Independent Power Producers | Other Biomass | 415842 | TRUE
2020 | OH | Electric Generators, Independent Power Producers | Wind | 2197613 | TRUE
2020 | OH | Electric Generators, Electric Utilities | Total | 13713070 | TRUE
2020 | OH | Electric Generators, Electric Utilities | Coal | 4711352 | TRUE
2020 | OH | Electric Generators, Electric Utilities | Hydroelectric Conventional | 249623 | TRUE
2020 | OH | Electric Generators, Electric Utilities | Natural Gas | 8717335 | TRUE
2020 | OH | Electric Generators, Electric Utilities | Other | -1967 | TRUE
2020 | OH | Electric Generators, Electric Utilities | Petroleum | 20486 | TRUE
2020 | OH | Electric Generators, Electric Utilities | Solar Thermal and Photovoltaic | 6982 | TRUE
2020 | OH | Electric Generators, Electric Utilities | Other Biomass | 0 | TRUE
2020 | OH | Electric Generators, Electric Utilities | Wind | 9259 | TRUE
2020 | OK | Total Electric Power Industry | Total | 83367729 | FALSE
2020 | OK | Total Electric Power Industry | Coal | 5937510 | FALSE
2020 | OK | Total Electric Power Industry | Pumped Storage | -117820 | FALSE
2020 | OK | Total Electric Power Industry | Hydroelectric Conventional | 2854441 | FALSE
2020 | OK | Total Electric Power Industry | Natural Gas | 44828786 | FALSE
2020 | OK | Total Electric Power Industry | Other | 5259 | FALSE
2020 | OK | Total Electric Power Industry | Petroleum | 26454 | FALSE
2020 | OK | Total Electric Power Industry | Solar Thermal and Photovoltaic | 63297 | FALSE
2020 | OK | Total Electric Power Industry | Other Biomass | 77358 | FALSE
2020 | OK | Total Electric Power Industry | Wind | 29416977 | FALSE
2020 | OK | Total Electric Power Industry | Wood and Wood Derived Fuels | 275466 | FALSE
2020 | OK | Combined Heat and Power, Industrial Power | Total | 922220 | chp
2020 | OK | Combined Heat and Power, Industrial Power | Coal | 66663 | chp
2020 | OK | Combined Heat and Power, Industrial Power | Natural Gas | 514541 | chp
2020 | OK | Combined Heat and Power, Industrial Power | Other | 6029 | chp
2020 | OK | Combined Heat and Power, Industrial Power | Petroleum | 1085 | chp
2020 | OK | Combined Heat and Power, Industrial Power | Other Biomass | 58437 | chp
2020 | OK | Combined Heat and Power, Industrial Power | Wood and Wood Derived Fuels | 275466 | chp
2020 | OK | Combined Heat and Power, Commercial Power | Total | 63 | chp
2020 | OK | Combined Heat and Power, Commercial Power | Natural Gas | 63 | chp
2020 | OK | Combined Heat and Power, Commercial Power | Petroleum | 0 | chp
2020 | OK | Electric Generators, Independent Power Producers | Total | 43804967 | TRUE
2020 | OK | Electric Generators, Independent Power Producers | Natural Gas | 15703329 | TRUE
2020 | OK | Electric Generators, Independent Power Producers | Other | -770 | TRUE
2020 | OK | Electric Generators, Independent Power Producers | Other Biomass | 18921 | TRUE
2020 | OK | Electric Generators, Independent Power Producers | Wind | 28083486 | TRUE
2020 | OK | Electric Generators, Electric Utilities | Total | 38640479 | TRUE
2020 | OK | Electric Generators, Electric Utilities | Coal | 5870847 | TRUE
2020 | OK | Electric Generators, Electric Utilities | Pumped Storage | -117820 | TRUE
2020 | OK | Electric Generators, Electric Utilities | Hydroelectric Conventional | 2854441 | TRUE
2020 | OK | Electric Generators, Electric Utilities | Natural Gas | 28610854 | TRUE
2020 | OK | Electric Generators, Electric Utilities | Other | 0 | TRUE
2020 | OK | Electric Generators, Electric Utilities | Petroleum | 25369 | TRUE
2020 | OK | Electric Generators, Electric Utilities | Solar Thermal and Photovoltaic | 63297 | TRUE
2020 | OK | Electric Generators, Electric Utilities | Wind | 1333491 | TRUE
2020 | OK | Electric Generators, Electric Utilities | Wood and Wood Derived Fuels | 0 | TRUE
2020 | OR | Total Electric Power Industry | Total | 63624782 | FALSE
2020 | OR | Total Electric Power Industry | Coal | 1630145 | FALSE
2020 | OR | Total Electric Power Industry | Geothermal | 192101 | FALSE
2020 | OR | Total Electric Power Industry | Hydroelectric Conventional | 31920643 | FALSE
2020 | OR | Total Electric Power Industry | Natural Gas | 19019913 | FALSE
2020 | OR | Total Electric Power Industry | Other | 43917 | FALSE
2020 | OR | Total Electric Power Industry | Petroleum | 2339 | FALSE
2020 | OR | Total Electric Power Industry | Solar Thermal and Photovoltaic | 1077902 | FALSE
2020 | OR | Total Electric Power Industry | Other Biomass | 329362 | FALSE
2020 | OR | Total Electric Power Industry | Wind | 8777254 | FALSE
2020 | OR | Total Electric Power Industry | Wood and Wood Derived Fuels | 631206 | FALSE
2020 | OR | Combined Heat and Power, Industrial Power | Total | 556738 | chp
2020 | OR | Combined Heat and Power, Industrial Power | Natural Gas | 65712 | chp
2020 | OR | Combined Heat and Power, Industrial Power | Petroleum | 0 | chp
2020 | OR | Combined Heat and Power, Industrial Power | Other Biomass | 26398 | chp
2020 | OR | Combined Heat and Power, Industrial Power | Wood and Wood Derived Fuels | 464629 | chp
2020 | OR | Combined Heat and Power, Commercial Power | Total | 80086 | chp
2020 | OR | Combined Heat and Power, Commercial Power | Natural Gas | 43704 | chp
2020 | OR | Combined Heat and Power, Commercial Power | Petroleum | 0 | chp
2020 | OR | Combined Heat and Power, Commercial Power | Other Biomass | 36382 | chp
2020 | OR | Combined Heat and Power, Electric Power | Total | 5091608 | TRUE
2020 | OR | Combined Heat and Power, Electric Power | Natural Gas | 5091608 | TRUE
2020 | OR | Combined Heat and Power, Electric Power | Other Biomass | 0 | TRUE
2020 | OR | Combined Heat and Power, Electric Power | Wood and Wood Derived Fuels | 0 | TRUE
2020 | OR | Electric Generators, Independent Power Producers | Total | 13217784 | TRUE
2020 | OR | Electric Generators, Independent Power Producers | Geothermal | 192101 | TRUE
2020 | OR | Electric Generators, Independent Power Producers | Hydroelectric Conventional | 252560 | TRUE
2020 | OR | Electric Generators, Independent Power Producers | Natural Gas | 3992487 | TRUE
2020 | OR | Electric Generators, Independent Power Producers | Other | 44302 | TRUE
2020 | OR | Electric Generators, Independent Power Producers | Solar Thermal and Photovoltaic | 1072510 | TRUE
2020 | OR | Electric Generators, Independent Power Producers | Other Biomass | 204657 | TRUE
2020 | OR | Electric Generators, Independent Power Producers | Wind | 7292590 | TRUE
2020 | OR | Electric Generators, Independent Power Producers | Wood and Wood Derived Fuels | 166577 | TRUE
2020 | OR | Electric Generators, Electric Utilities | Total | 44678566 | TRUE
2020 | OR | Electric Generators, Electric Utilities | Coal | 1630145 | TRUE
2020 | OR | Electric Generators, Electric Utilities | Geothermal | 0 | TRUE
2020 | OR | Electric Generators, Electric Utilities | Hydroelectric Conventional | 31668083 | TRUE
2020 | OR | Electric Generators, Electric Utilities | Natural Gas | 9826404 | TRUE
2020 | OR | Electric Generators, Electric Utilities | Other | -385 | TRUE
2020 | OR | Electric Generators, Electric Utilities | Petroleum | 2339 | TRUE
2020 | OR | Electric Generators, Electric Utilities | Solar Thermal and Photovoltaic | 5392 | TRUE
2020 | OR | Electric Generators, Electric Utilities | Other Biomass | 61925 | TRUE
2020 | OR | Electric Generators, Electric Utilities | Wind | 1484664 | TRUE
2020 | PA | Total Electric Power Industry | Total | 230143279 | FALSE
2020 | PA | Total Electric Power Industry | Coal | 23458271 | FALSE
2020 | PA | Total Electric Power Industry | Pumped Storage | -594259 | FALSE
2020 | PA | Total Electric Power Industry | Hydroelectric Conventional | 2672457 | FALSE
2020 | PA | Total Electric Power Industry | Natural Gas | 120766860 | FALSE
2020 | PA | Total Electric Power Industry | Nuclear | 76521394 | FALSE
2020 | PA | Total Electric Power Industry | Other Gases | 576233 | FALSE
2020 | PA | Total Electric Power Industry | Other | 878630 | FALSE
2020 | PA | Total Electric Power Industry | Petroleum | 64940 | FALSE
2020 | PA | Total Electric Power Industry | Solar Thermal and Photovoltaic | 139497 | FALSE
2020 | PA | Total Electric Power Industry | Other Biomass | 1532751 | FALSE
2020 | PA | Total Electric Power Industry | Wind | 3748207 | FALSE
2020 | PA | Total Electric Power Industry | Wood and Wood Derived Fuels | 378299 | FALSE
2020 | PA | Combined Heat and Power, Industrial Power | Total | 2580875 | chp
2020 | PA | Combined Heat and Power, Industrial Power | Coal | 63547 | chp
2020 | PA | Combined Heat and Power, Industrial Power | Natural Gas | 1537596 | chp
2020 | PA | Combined Heat and Power, Industrial Power | Other Gases | 550283 | chp
2020 | PA | Combined Heat and Power, Industrial Power | Petroleum | 4903 | chp
2020 | PA | Combined Heat and Power, Industrial Power | Solar Thermal and Photovoltaic | 7556 | chp
2020 | PA | Combined Heat and Power, Industrial Power | Other Biomass | 38749 | chp
2020 | PA | Combined Heat and Power, Industrial Power | Wood and Wood Derived Fuels | 378242 | chp
2020 | PA | Combined Heat and Power, Commercial Power | Total | 368692 | chp
2020 | PA | Combined Heat and Power, Commercial Power | Coal | 0 | chp
2020 | PA | Combined Heat and Power, Commercial Power | Natural Gas | 121369 | chp
2020 | PA | Combined Heat and Power, Commercial Power | Other | 107064 | chp
2020 | PA | Combined Heat and Power, Commercial Power | Petroleum | 3869 | chp
2020 | PA | Combined Heat and Power, Commercial Power | Solar Thermal and Photovoltaic | 3952 | chp
2020 | PA | Combined Heat and Power, Commercial Power | Other Biomass | 132437 | chp
2020 | PA | Combined Heat and Power, Electric Power | Total | 7866814 | TRUE
2020 | PA | Combined Heat and Power, Electric Power | Coal | 1370738 | TRUE
2020 | PA | Combined Heat and Power, Electric Power | Natural Gas | 6360453 | TRUE
2020 | PA | Combined Heat and Power, Electric Power | Other Gases | 0 | TRUE
2020 | PA | Combined Heat and Power, Electric Power | Other | 62242 | TRUE
2020 | PA | Combined Heat and Power, Electric Power | Petroleum | 9079 | TRUE
2020 | PA | Combined Heat and Power, Electric Power | Other Biomass | 64301 | TRUE
2020 | PA | Electric Generators, Independent Power Producers | Total | 219235509 | TRUE
2020 | PA | Electric Generators, Independent Power Producers | Coal | 22023985 | TRUE
2020 | PA | Electric Generators, Independent Power Producers | Pumped Storage | -594259 | TRUE
2020 | PA | Electric Generators, Independent Power Producers | Hydroelectric Conventional | 2586393 | TRUE
2020 | PA | Electric Generators, Independent Power Producers | Natural Gas | 112742309 | TRUE
2020 | PA | Electric Generators, Independent Power Producers | Nuclear | 76521394 | TRUE
2020 | PA | Electric Generators, Independent Power Producers | Other Gases | 25949 | TRUE
2020 | PA | Electric Generators, Independent Power Producers | Other | 709324 | TRUE
2020 | PA | Electric Generators, Independent Power Producers | Petroleum | 46896 | TRUE
2020 | PA | Electric Generators, Independent Power Producers | Solar Thermal and Photovoltaic | 127989 | TRUE
2020 | PA | Electric Generators, Independent Power Producers | Other Biomass | 1297264 | TRUE
2020 | PA | Electric Generators, Independent Power Producers | Wind | 3748207 | TRUE
2020 | PA | Electric Generators, Independent Power Producers | Wood and Wood Derived Fuels | 57 | TRUE
2020 | PA | Electric Generators, Electric Utilities | Total | 91389 | TRUE
2020 | PA | Electric Generators, Electric Utilities | Coal | 0 | TRUE
2020 | PA | Electric Generators, Electric Utilities | Hydroelectric Conventional | 86064 | TRUE
2020 | PA | Electric Generators, Electric Utilities | Natural Gas | 5133 | TRUE
2020 | PA | Electric Generators, Electric Utilities | Petroleum | 192 | TRUE
2020 | RI | Total Electric Power Industry | Total | 8894940 | FALSE
2020 | RI | Total Electric Power Industry | Coal | 0 | FALSE
2020 | RI | Total Electric Power Industry | Hydroelectric Conventional | 3555 | FALSE
2020 | RI | Total Electric Power Industry | Natural Gas | 8272365 | FALSE
2020 | RI | Total Electric Power Industry | Petroleum | 4479 | FALSE
2020 | RI | Total Electric Power Industry | Solar Thermal and Photovoltaic | 194634 | FALSE
2020 | RI | Total Electric Power Industry | Other Biomass | 205172 | FALSE
2020 | RI | Total Electric Power Industry | Wind | 214735 | FALSE
2020 | RI | Combined Heat and Power, Industrial Power | Total | 141860 | chp
2020 | RI | Combined Heat and Power, Industrial Power | Natural Gas | 141860 | chp
2020 | RI | Combined Heat and Power, Industrial Power | Petroleum | 0 | chp
2020 | RI | Combined Heat and Power, Commercial Power | Total | 57243 | chp
2020 | RI | Combined Heat and Power, Commercial Power | Natural Gas | 49036 | chp
2020 | RI | Combined Heat and Power, Commercial Power | Petroleum | 839 | chp
2020 | RI | Combined Heat and Power, Commercial Power | Wind | 7368 | chp
2020 | RI | Electric Generators, Independent Power Producers | Total | 8695833 | TRUE
2020 | RI | Electric Generators, Independent Power Producers | Coal | 0 | TRUE
2020 | RI | Electric Generators, Independent Power Producers | Hydroelectric Conventional | 3555 | TRUE
2020 | RI | Electric Generators, Independent Power Producers | Natural Gas | 8081469 | TRUE
2020 | RI | Electric Generators, Independent Power Producers | Petroleum | 3636 | TRUE
2020 | RI | Electric Generators, Independent Power Producers | Solar Thermal and Photovoltaic | 194634 | TRUE
2020 | RI | Electric Generators, Independent Power Producers | Other Biomass | 205172 | TRUE
2020 | RI | Electric Generators, Independent Power Producers | Wind | 207367 | TRUE
2020 | RI | Electric Generators, Electric Utilities | Total | 4 | TRUE
2020 | RI | Electric Generators, Electric Utilities | Petroleum | 4 | TRUE
2020 | SC | Total Electric Power Industry | Total | 98528797 | FALSE
2020 | SC | Total Electric Power Industry | Coal | 12459093 | FALSE
2020 | SC | Total Electric Power Industry | Pumped Storage | -678600 | FALSE
2020 | SC | Total Electric Power Industry | Hydroelectric Conventional | 3862805 | FALSE
2020 | SC | Total Electric Power Industry | Natural Gas | 24227930 | FALSE
2020 | SC | Total Electric Power Industry | Nuclear | 54751088 | FALSE
2020 | SC | Total Electric Power Industry | Other | 45702 | FALSE
2020 | SC | Total Electric Power Industry | Petroleum | 64149 | FALSE
2020 | SC | Total Electric Power Industry | Solar Thermal and Photovoltaic | 1721546 | FALSE
2020 | SC | Total Electric Power Industry | Other Biomass | 121001 | FALSE
2020 | SC | Total Electric Power Industry | Wood and Wood Derived Fuels | 1954083 | FALSE
2020 | SC | Combined Heat and Power, Industrial Power | Total | 1608505 | chp
2020 | SC | Combined Heat and Power, Industrial Power | Coal | 16532 | chp
2020 | SC | Combined Heat and Power, Industrial Power | Natural Gas | 187652 | chp
2020 | SC | Combined Heat and Power, Industrial Power | Other | 36656 | chp
2020 | SC | Combined Heat and Power, Industrial Power | Petroleum | 6440 | chp
2020 | SC | Combined Heat and Power, Industrial Power | Solar Thermal and Photovoltaic | 3919 | chp
2020 | SC | Combined Heat and Power, Industrial Power | Other Biomass | 38697 | chp
2020 | SC | Combined Heat and Power, Industrial Power | Wood and Wood Derived Fuels | 1318609 | chp
2020 | SC | Combined Heat and Power, Commercial Power | Total | 3474 | chp
2020 | SC | Combined Heat and Power, Commercial Power | Hydroelectric Conventional | 3396 | chp
2020 | SC | Combined Heat and Power, Commercial Power | Natural Gas | 3 | chp
2020 | SC | Combined Heat and Power, Commercial Power | Petroleum | 75 | chp
2020 | SC | Combined Heat and Power, Electric Power | Total | 851720 | TRUE
2020 | SC | Combined Heat and Power, Electric Power | Coal | 174575 | TRUE
2020 | SC | Combined Heat and Power, Electric Power | Natural Gas | 344400 | TRUE
2020 | SC | Combined Heat and Power, Electric Power | Other | 7303 | TRUE
2020 | SC | Combined Heat and Power, Electric Power | Petroleum | 1378 | TRUE
2020 | SC | Combined Heat and Power, Electric Power | Wood and Wood Derived Fuels | 324065 | TRUE
2020 | SC | Electric Generators, Independent Power Producers | Total | 2454541 | TRUE
2020 | SC | Electric Generators, Independent Power Producers | Hydroelectric Conventional | 100210 | TRUE
2020 | SC | Electric Generators, Independent Power Producers | Natural Gas | 318610 | TRUE
2020 | SC | Electric Generators, Independent Power Producers | Other | 1744 | TRUE
2020 | SC | Electric Generators, Independent Power Producers | Petroleum | 203 | TRUE
2020 | SC | Electric Generators, Independent Power Producers | Solar Thermal and Photovoltaic | 1710919 | TRUE
2020 | SC | Electric Generators, Independent Power Producers | Other Biomass | 10802 | TRUE
2020 | SC | Electric Generators, Independent Power Producers | Wood and Wood Derived Fuels | 312053 | TRUE
2020 | SC | Electric Generators, Electric Utilities | Total | 93610557 | TRUE
2020 | SC | Electric Generators, Electric Utilities | Coal | 12267986 | TRUE
2020 | SC | Electric Generators, Electric Utilities | Pumped Storage | -678600 | TRUE
2020 | SC | Electric Generators, Electric Utilities | Hydroelectric Conventional | 3759199 | TRUE
2020 | SC | Electric Generators, Electric Utilities | Natural Gas | 23377265 | TRUE
2020 | SC | Electric Generators, Electric Utilities | Nuclear | 54751088 | TRUE
2020 | SC | Electric Generators, Electric Utilities | Petroleum | 56054 | TRUE
2020 | SC | Electric Generators, Electric Utilities | Solar Thermal and Photovoltaic | 6708 | TRUE
2020 | SC | Electric Generators, Electric Utilities | Other Biomass | 71502 | TRUE
2020 | SC | Electric Generators, Electric Utilities | Wood and Wood Derived Fuels | -644 | TRUE
2020 | SD | Total Electric Power Industry | Total | 14146539 | FALSE
2020 | SD | Total Electric Power Industry | Coal | 1648222 | FALSE
2020 | SD | Total Electric Power Industry | Hydroelectric Conventional | 5830613 | FALSE
2020 | SD | Total Electric Power Industry | Natural Gas | 1102466 | FALSE
2020 | SD | Total Electric Power Industry | Other | 0 | FALSE
2020 | SD | Total Electric Power Industry | Petroleum | 7394 | FALSE
2020 | SD | Total Electric Power Industry | Solar Thermal and Photovoltaic | 2051 | FALSE
2020 | SD | Total Electric Power Industry | Other Biomass | 1219 | FALSE
2020 | SD | Total Electric Power Industry | Wind | 5544166 | FALSE
2020 | SD | Total Electric Power Industry | Wood and Wood Derived Fuels | 10408 | FALSE
2020 | SD | Combined Heat and Power, Industrial Power | Total | 29288 | chp
2020 | SD | Combined Heat and Power, Industrial Power | Natural Gas | 17661 | chp
2020 | SD | Combined Heat and Power, Industrial Power | Other Biomass | 1219 | chp
2020 | SD | Combined Heat and Power, Industrial Power | Wood and Wood Derived Fuels | 10408 | chp
2020 | SD | Combined Heat and Power, Commercial Power | Total | 13 | chp
2020 | SD | Combined Heat and Power, Commercial Power | Petroleum | 13 | chp
2020 | SD | Electric Generators, Independent Power Producers | Total | 4878060 | TRUE
2020 | SD | Electric Generators, Independent Power Producers | Other | 0 | TRUE
2020 | SD | Electric Generators, Independent Power Producers | Petroleum | 16 | TRUE
2020 | SD | Electric Generators, Independent Power Producers | Solar Thermal and Photovoltaic | 2051 | TRUE
2020 | SD | Electric Generators, Independent Power Producers | Wind | 4875993 | TRUE
2020 | SD | Electric Generators, Electric Utilities | Total | 9239178 | TRUE
2020 | SD | Electric Generators, Electric Utilities | Coal | 1648222 | TRUE
2020 | SD | Electric Generators, Electric Utilities | Hydroelectric Conventional | 5830613 | TRUE
2020 | SD | Electric Generators, Electric Utilities | Natural Gas | 1084805 | TRUE
2020 | SD | Electric Generators, Electric Utilities | Petroleum | 7365 | TRUE
2020 | SD | Electric Generators, Electric Utilities | Other Biomass | 0 | TRUE
2020 | SD | Electric Generators, Electric Utilities | Wind | 668173 | TRUE
2020 | TN | Total Electric Power Industry | Total | 80566010 | FALSE
2020 | TN | Total Electric Power Industry | Coal | 14245272 | FALSE
2020 | TN | Total Electric Power Industry | Pumped Storage | -720973 | FALSE
2020 | TN | Total Electric Power Industry | Hydroelectric Conventional | 13452392 | FALSE
2020 | TN | Total Electric Power Industry | Natural Gas | 15668120 | FALSE
2020 | TN | Total Electric Power Industry | Nuclear | 36688195 | FALSE
2020 | TN | Total Electric Power Industry | Other Gases | 11275 | FALSE
2020 | TN | Total Electric Power Industry | Other | 9744 | FALSE
2020 | TN | Total Electric Power Industry | Petroleum | 107933 | FALSE
2020 | TN | Total Electric Power Industry | Solar Thermal and Photovoltaic | 324652 | FALSE
2020 | TN | Total Electric Power Industry | Other Biomass | 90498 | FALSE
2020 | TN | Total Electric Power Industry | Wind | 39185 | FALSE
2020 | TN | Total Electric Power Industry | Wood and Wood Derived Fuels | 649716 | FALSE
2020 | TN | Combined Heat and Power, Industrial Power | Total | 2285571 | chp
2020 | TN | Combined Heat and Power, Industrial Power | Coal | 406110 | chp
2020 | TN | Combined Heat and Power, Industrial Power | Natural Gas | 1193368 | chp
2020 | TN | Combined Heat and Power, Industrial Power | Other Gases | 11275 | chp
2020 | TN | Combined Heat and Power, Industrial Power | Other | 9744 | chp
2020 | TN | Combined Heat and Power, Industrial Power | Petroleum | 1571 | chp
2020 | TN | Combined Heat and Power, Industrial Power | Solar Thermal and Photovoltaic | 5582 | chp
2020 | TN | Combined Heat and Power, Industrial Power | Other Biomass | 8204 | chp
2020 | TN | Combined Heat and Power, Industrial Power | Wood and Wood Derived Fuels | 649716 | chp
2020 | TN | Combined Heat and Power, Commercial Power | Total | 220147 | chp
2020 | TN | Combined Heat and Power, Commercial Power | Coal | 0 | chp
2020 | TN | Combined Heat and Power, Commercial Power | Natural Gas | 214664 | chp
2020 | TN | Combined Heat and Power, Commercial Power | Petroleum | 0 | chp
2020 | TN | Combined Heat and Power, Commercial Power | Solar Thermal and Photovoltaic | 5483 | chp
2020 | TN | Electric Generators, Independent Power Producers | Total | 452342 | TRUE
2020 | TN | Electric Generators, Independent Power Producers | Natural Gas | 16907 | TRUE
2020 | TN | Electric Generators, Independent Power Producers | Petroleum | 372 | TRUE
2020 | TN | Electric Generators, Independent Power Producers | Solar Thermal and Photovoltaic | 313584 | TRUE
2020 | TN | Electric Generators, Independent Power Producers | Other Biomass | 82294 | TRUE
2020 | TN | Electric Generators, Independent Power Producers | Wind | 39185 | TRUE
2020 | TN | Electric Generators, Electric Utilities | Total | 77607950 | TRUE
2020 | TN | Electric Generators, Electric Utilities | Coal | 13839162 | TRUE
2020 | TN | Electric Generators, Electric Utilities | Pumped Storage | -720973 | TRUE
2020 | TN | Electric Generators, Electric Utilities | Hydroelectric Conventional | 13452392 | TRUE
2020 | TN | Electric Generators, Electric Utilities | Natural Gas | 14243181 | TRUE
2020 | TN | Electric Generators, Electric Utilities | Nuclear | 36688195 | TRUE
2020 | TN | Electric Generators, Electric Utilities | Petroleum | 105990 | TRUE
2020 | TN | Electric Generators, Electric Utilities | Solar Thermal and Photovoltaic | 3 | TRUE
2020 | TN | Electric Generators, Electric Utilities | Other Biomass | 0 | TRUE
2020 | TN | Electric Generators, Electric Utilities | Wind | 0 | TRUE
2020 | TX | Total Electric Power Industry | Total | 473514930 | FALSE
2020 | TX | Total Electric Power Industry | Coal | 78825275 | FALSE
2020 | TX | Total Electric Power Industry | Hydroelectric Conventional | 1079347 | FALSE
2020 | TX | Total Electric Power Industry | Natural Gas | 246629508 | FALSE
2020 | TX | Total Electric Power Industry | Nuclear | 41438705 | FALSE
2020 | TX | Total Electric Power Industry | Other Gases | 2611039 | FALSE
2020 | TX | Total Electric Power Industry | Other | 436034 | FALSE
2020 | TX | Total Electric Power Industry | Petroleum | 141587 | FALSE
2020 | TX | Total Electric Power Industry | Solar Thermal and Photovoltaic | 8536923 | FALSE
2020 | TX | Total Electric Power Industry | Other Biomass | 440558 | FALSE
2020 | TX | Total Electric Power Industry | Wind | 92440997 | FALSE
2020 | TX | Total Electric Power Industry | Wood and Wood Derived Fuels | 934956 | FALSE
2020 | TX | Combined Heat and Power, Industrial Power | Total | 41973648 | chp
2020 | TX | Combined Heat and Power, Industrial Power | Natural Gas | 39498143 | chp
2020 | TX | Combined Heat and Power, Industrial Power | Other Gases | 1018660 | chp
2020 | TX | Combined Heat and Power, Industrial Power | Other | 376677 | chp
2020 | TX | Combined Heat and Power, Industrial Power | Petroleum | 95204 | chp
2020 | TX | Combined Heat and Power, Industrial Power | Other Biomass | 95685 | chp
2020 | TX | Combined Heat and Power, Industrial Power | Wind | 7581 | chp
2020 | TX | Combined Heat and Power, Industrial Power | Wood and Wood Derived Fuels | 881698 | chp
2020 | TX | Combined Heat and Power, Commercial Power | Total | 606181 | chp
2020 | TX | Combined Heat and Power, Commercial Power | Hydroelectric Conventional | 793 | chp
2020 | TX | Combined Heat and Power, Commercial Power | Natural Gas | 554597 | chp
2020 | TX | Combined Heat and Power, Commercial Power | Petroleum | 156 | chp
2020 | TX | Combined Heat and Power, Commercial Power | Solar Thermal and Photovoltaic | 3036 | chp
2020 | TX | Combined Heat and Power, Commercial Power | Other Biomass | 0 | chp
2020 | TX | Combined Heat and Power, Commercial Power | Wind | 47598 | chp
2020 | TX | Combined Heat and Power, Electric Power | Total | 43515022 | TRUE
2020 | TX | Combined Heat and Power, Electric Power | Natural Gas | 41838887 | TRUE
2020 | TX | Combined Heat and Power, Electric Power | Other Gases | 1592380 | TRUE
2020 | TX | Combined Heat and Power, Electric Power | Other | 83756 | TRUE
2020 | TX | Electric Generators, Independent Power Producers | Total | 309744440 | TRUE
2020 | TX | Electric Generators, Independent Power Producers | Coal | 50812167 | TRUE
2020 | TX | Electric Generators, Independent Power Producers | Hydroelectric Conventional | 31317 | TRUE
2020 | TX | Electric Generators, Independent Power Producers | Natural Gas | 116472449 | TRUE
2020 | TX | Electric Generators, Independent Power Producers | Nuclear | 41438705 | TRUE
2020 | TX | Electric Generators, Independent Power Producers | Other | -23417 | TRUE
2020 | TX | Electric Generators, Independent Power Producers | Petroleum | 13695 | TRUE
2020 | TX | Electric Generators, Independent Power Producers | Solar Thermal and Photovoltaic | 8513202 | TRUE
2020 | TX | Electric Generators, Independent Power Producers | Other Biomass | 344873 | TRUE
2020 | TX | Electric Generators, Independent Power Producers | Wind | 92141448 | TRUE
2020 | TX | Electric Generators, Electric Utilities | Total | 77675639 | TRUE
2020 | TX | Electric Generators, Electric Utilities | Coal | 28013107 | TRUE
2020 | TX | Electric Generators, Electric Utilities | Hydroelectric Conventional | 1047237 | TRUE
2020 | TX | Electric Generators, Electric Utilities | Natural Gas | 48265433 | TRUE
2020 | TX | Electric Generators, Electric Utilities | Other | -982 | TRUE
2020 | TX | Electric Generators, Electric Utilities | Petroleum | 32531 | TRUE
2020 | TX | Electric Generators, Electric Utilities | Solar Thermal and Photovoltaic | 20685 | TRUE
2020 | TX | Electric Generators, Electric Utilities | Other Biomass | 0 | TRUE
2020 | TX | Electric Generators, Electric Utilities | Wind | 244370 | TRUE
2020 | TX | Electric Generators, Electric Utilities | Wood and Wood Derived Fuels | 53258 | TRUE
2020 | US-Total | Total Electric Power Industry | Total | 4009766846 | FALSE
2020 | US-Total | Total Electric Power Industry | Coal | 773392897 | FALSE
2020 | US-Total | Total Electric Power Industry | Geothermal | 15889697 | FALSE
2020 | US-Total | Total Electric Power Industry | Pumped Storage | -5321205 | FALSE
2020 | US-Total | Total Electric Power Industry | Hydroelectric Conventional | 285273895 | FALSE
2020 | US-Total | Total Electric Power Industry | Natural Gas | 1626789640 | FALSE
2020 | US-Total | Total Electric Power Industry | Nuclear | 789878863 | FALSE
2020 | US-Total | Total Electric Power Industry | Other Gases | 11818478 | FALSE
2020 | US-Total | Total Electric Power Industry | Other | 12855185 | FALSE
2020 | US-Total | Total Electric Power Industry | Petroleum | 17341015 | FALSE
2020 | US-Total | Total Electric Power Industry | Solar Thermal and Photovoltaic | 89198715 | FALSE
2020 | US-Total | Total Electric Power Industry | Other Biomass | 18492673 | FALSE
2020 | US-Total | Total Electric Power Industry | Wind | 337938049 | FALSE
2020 | US-Total | Total Electric Power Industry | Wood and Wood Derived Fuels | 36218943 | FALSE
2020 | US-Total | Combined Heat and Power, Industrial Power | Total | 143064328 | chp
2020 | US-Total | Combined Heat and Power, Industrial Power | Coal | 5451017 | chp
2020 | US-Total | Combined Heat and Power, Industrial Power | Hydroelectric Conventional | 1000918 | chp
2020 | US-Total | Combined Heat and Power, Industrial Power | Natural Gas | 96380584 | chp
2020 | US-Total | Combined Heat and Power, Industrial Power | Other Gases | 8644132 | chp
2020 | US-Total | Combined Heat and Power, Industrial Power | Other | 4230518 | chp
2020 | US-Total | Combined Heat and Power, Industrial Power | Petroleum | 908051 | chp
2020 | US-Total | Combined Heat and Power, Industrial Power | Solar Thermal and Photovoltaic | 101449 | chp
2020 | US-Total | Combined Heat and Power, Industrial Power | Other Biomass | 814036 | chp
2020 | US-Total | Combined Heat and Power, Industrial Power | Wind | 617217 | chp
2020 | US-Total | Combined Heat and Power, Industrial Power | Wood and Wood Derived Fuels | 24916406 | chp
2020 | US-Total | Combined Heat and Power, Commercial Power | Total | 13046064 | chp
2020 | US-Total | Combined Heat and Power, Commercial Power | Coal | 240295 | chp
2020 | US-Total | Combined Heat and Power, Commercial Power | Geothermal | 448941 | chp
2020 | US-Total | Combined Heat and Power, Commercial Power | Pumped Storage | 0 | chp
2020 | US-Total | Combined Heat and Power, Commercial Power | Hydroelectric Conventional | 213662 | chp
2020 | US-Total | Combined Heat and Power, Commercial Power | Natural Gas | 8109976 | chp
2020 | US-Total | Combined Heat and Power, Commercial Power | Other | 1035435 | chp
2020 | US-Total | Combined Heat and Power, Commercial Power | Petroleum | 99533 | chp
2020 | US-Total | Combined Heat and Power, Commercial Power | Solar Thermal and Photovoltaic | 585818 | chp
2020 | US-Total | Combined Heat and Power, Commercial Power | Other Biomass | 2053362 | chp
2020 | US-Total | Combined Heat and Power, Commercial Power | Wind | 167910 | chp
2020 | US-Total | Combined Heat and Power, Commercial Power | Wood and Wood Derived Fuels | 91132 | chp
2020 | US-Total | Combined Heat and Power, Electric Power | Total | 136940183 | TRUE
2020 | US-Total | Combined Heat and Power, Electric Power | Coal | 9938361 | TRUE
2020 | US-Total | Combined Heat and Power, Electric Power | Natural Gas | 117120993 | TRUE
2020 | US-Total | Combined Heat and Power, Electric Power | Other Gases | 3103165 | TRUE
2020 | US-Total | Combined Heat and Power, Electric Power | Other | 781773 | TRUE
2020 | US-Total | Combined Heat and Power, Electric Power | Petroleum | 2668145 | TRUE
2020 | US-Total | Combined Heat and Power, Electric Power | Solar Thermal and Photovoltaic | 7351 | TRUE
2020 | US-Total | Combined Heat and Power, Electric Power | Other Biomass | 860944 | TRUE
2020 | US-Total | Combined Heat and Power, Electric Power | Wood and Wood Derived Fuels | 2459451 | TRUE
2020 | US-Total | Electric Generators, Independent Power Producers | Total | 1546399810 | TRUE
2020 | US-Total | Electric Generators, Independent Power Producers | Coal | 175389466 | TRUE
2020 | US-Total | Electric Generators, Independent Power Producers | Geothermal | 14526230 | TRUE
2020 | US-Total | Electric Generators, Independent Power Producers | Pumped Storage | -995442 | TRUE
2020 | US-Total | Electric Generators, Independent Power Producers | Hydroelectric Conventional | 19408835 | TRUE
2020 | US-Total | Electric Generators, Independent Power Producers | Natural Gas | 589763942 | TRUE
2020 | US-Total | Electric Generators, Independent Power Producers | Nuclear | 360925453 | TRUE
2020 | US-Total | Electric Generators, Independent Power Producers | Other Gases | 25949 | TRUE
2020 | US-Total | Electric Generators, Independent Power Producers | Other | 6189070 | TRUE
2020 | US-Total | Electric Generators, Independent Power Producers | Petroleum | 820264 | TRUE
2020 | US-Total | Electric Generators, Independent Power Producers | Solar Thermal and Photovoltaic | 78559281 | TRUE
2020 | US-Total | Electric Generators, Independent Power Producers | Other Biomass | 13512795 | TRUE
2020 | US-Total | Electric Generators, Independent Power Producers | Wind | 281598678 | TRUE
2020 | US-Total | Electric Generators, Independent Power Producers | Wood and Wood Derived Fuels | 6675290 | TRUE
2020 | US-Total | Electric Generators, Electric Utilities | Total | 2170316460 | TRUE
2020 | US-Total | Electric Generators, Electric Utilities | Coal | 582373759 | TRUE
2020 | US-Total | Electric Generators, Electric Utilities | Geothermal | 914526 | TRUE
2020 | US-Total | Electric Generators, Electric Utilities | Pumped Storage | -4325763 | TRUE
2020 | US-Total | Electric Generators, Electric Utilities | Hydroelectric Conventional | 264650480 | TRUE
2020 | US-Total | Electric Generators, Electric Utilities | Natural Gas | 815414146 | TRUE
2020 | US-Total | Electric Generators, Electric Utilities | Nuclear | 428953410 | TRUE
2020 | US-Total | Electric Generators, Electric Utilities | Other Gases | 45232 | TRUE
2020 | US-Total | Electric Generators, Electric Utilities | Other | 618389 | TRUE
2020 | US-Total | Electric Generators, Electric Utilities | Petroleum | 12845022 | TRUE
2020 | US-Total | Electric Generators, Electric Utilities | Solar Thermal and Photovoltaic | 9944816 | TRUE
2020 | US-Total | Electric Generators, Electric Utilities | Other Biomass | 1251536 | TRUE
2020 | US-Total | Electric Generators, Electric Utilities | Wind | 55554244 | TRUE
2020 | US-Total | Electric Generators, Electric Utilities | Wood and Wood Derived Fuels | 2076663 | TRUE
2020 | UT | Total Electric Power Industry | Total | 37087309 | FALSE
2020 | UT | Total Electric Power Industry | Coal | 22806021 | FALSE
2020 | UT | Total Electric Power Industry | Geothermal | 376662 | FALSE
2020 | UT | Total Electric Power Industry | Hydroelectric Conventional | 816724 | FALSE
2020 | UT | Total Electric Power Industry | Natural Gas | 9460150 | FALSE
2020 | UT | Total Electric Power Industry | Other Gases | 7384 | FALSE
2020 | UT | Total Electric Power Industry | Other | 129511 | FALSE
2020 | UT | Total Electric Power Industry | Petroleum | 39555 | FALSE
2020 | UT | Total Electric Power Industry | Solar Thermal and Photovoltaic | 2571077 | FALSE
2020 | UT | Total Electric Power Industry | Other Biomass | 77605 | FALSE
2020 | UT | Total Electric Power Industry | Wind | 802619 | FALSE
2020 | UT | Combined Heat and Power, Industrial Power | Total | 410977 | chp
2020 | UT | Combined Heat and Power, Industrial Power | Coal | 0 | chp
2020 | UT | Combined Heat and Power, Industrial Power | Natural Gas | 327286 | chp
2020 | UT | Combined Heat and Power, Industrial Power | Other Gases | 7384 | chp
2020 | UT | Combined Heat and Power, Industrial Power | Other | 76306 | chp
2020 | UT | Combined Heat and Power, Industrial Power | Petroleum | 0 | chp
2020 | UT | Combined Heat and Power, Commercial Power | Total | 85298 | chp
2020 | UT | Combined Heat and Power, Commercial Power | Natural Gas | 72228 | chp
2020 | UT | Combined Heat and Power, Commercial Power | Petroleum | 0 | chp
2020 | UT | Combined Heat and Power, Commercial Power | Other Biomass | 13070 | chp
2020 | UT | Combined Heat and Power, Electric Power | Total | 55156 | TRUE
2020 | UT | Combined Heat and Power, Electric Power | Natural Gas | 55156 | TRUE
2020 | UT | Electric Generators, Independent Power Producers | Total | 4009657 | TRUE
2020 | UT | Electric Generators, Independent Power Producers | Coal | 319575 | TRUE
2020 | UT | Electric Generators, Independent Power Producers | Geothermal | 201092 | TRUE
2020 | UT | Electric Generators, Independent Power Producers | Hydroelectric Conventional | 10147 | TRUE
2020 | UT | Electric Generators, Independent Power Producers | Natural Gas | 38113 | TRUE
2020 | UT | Electric Generators, Independent Power Producers | Petroleum | 2499 | TRUE
2020 | UT | Electric Generators, Independent Power Producers | Solar Thermal and Photovoltaic | 2571077 | TRUE
2020 | UT | Electric Generators, Independent Power Producers | Other Biomass | 64535 | TRUE
2020 | UT | Electric Generators, Independent Power Producers | Wind | 802619 | TRUE
2020 | UT | Electric Generators, Electric Utilities | Total | 32526221 | TRUE
2020 | UT | Electric Generators, Electric Utilities | Coal | 22486446 | TRUE
2020 | UT | Electric Generators, Electric Utilities | Geothermal | 175570 | TRUE
2020 | UT | Electric Generators, Electric Utilities | Hydroelectric Conventional | 806577 | TRUE
2020 | UT | Electric Generators, Electric Utilities | Natural Gas | 8967367 | TRUE
2020 | UT | Electric Generators, Electric Utilities | Other | 53205 | TRUE
2020 | UT | Electric Generators, Electric Utilities | Petroleum | 37056 | TRUE
2020 | VA | Total Electric Power Industry | Total | 103056001 | FALSE
2020 | VA | Total Electric Power Industry | Coal | 3762795 | FALSE
2020 | VA | Total Electric Power Industry | Pumped Storage | -1079536 | FALSE
2020 | VA | Total Electric Power Industry | Hydroelectric Conventional | 2030174 | FALSE
2020 | VA | Total Electric Power Industry | Natural Gas | 62622888 | FALSE
2020 | VA | Total Electric Power Industry | Nuclear | 30140054 | FALSE
2020 | VA | Total Electric Power Industry | Other | 557208 | FALSE
2020 | VA | Total Electric Power Industry | Petroleum | 230945 | FALSE
2020 | VA | Total Electric Power Industry | Solar Thermal and Photovoltaic | 1371023 | FALSE
2020 | VA | Total Electric Power Industry | Other Biomass | 1068997 | FALSE
2020 | VA | Total Electric Power Industry | Wood and Wood Derived Fuels | 2351453 | FALSE
2020 | VA | Combined Heat and Power, Industrial Power | Total | 2342859 | chp
2020 | VA | Combined Heat and Power, Industrial Power | Coal | 122737 | chp
2020 | VA | Combined Heat and Power, Industrial Power | Hydroelectric Conventional | 241 | chp
2020 | VA | Combined Heat and Power, Industrial Power | Natural Gas | 832110 | chp
2020 | VA | Combined Heat and Power, Industrial Power | Petroleum | 3016 | chp
2020 | VA | Combined Heat and Power, Industrial Power | Other Biomass | 17903 | chp
2020 | VA | Combined Heat and Power, Industrial Power | Wood and Wood Derived Fuels | 1366853 | chp
2020 | VA | Combined Heat and Power, Commercial Power | Total | 363879 | chp
2020 | VA | Combined Heat and Power, Commercial Power | Coal | 1250 | chp
2020 | VA | Combined Heat and Power, Commercial Power | Natural Gas | 6250 | chp
2020 | VA | Combined Heat and Power, Commercial Power | Other | 163229 | chp
2020 | VA | Combined Heat and Power, Commercial Power | Petroleum | 43569 | chp
2020 | VA | Combined Heat and Power, Commercial Power | Solar Thermal and Photovoltaic | 1595 | chp
2020 | VA | Combined Heat and Power, Commercial Power | Other Biomass | 147986 | chp
2020 | VA | Combined Heat and Power, Commercial Power | Wood and Wood Derived Fuels | 0 | chp
2020 | VA | Combined Heat and Power, Electric Power | Total | 1967251 | TRUE
2020 | VA | Combined Heat and Power, Electric Power | Coal | 0 | TRUE
2020 | VA | Combined Heat and Power, Electric Power | Natural Gas | 1967186 | TRUE
2020 | VA | Combined Heat and Power, Electric Power | Petroleum | 65 | TRUE
2020 | VA | Electric Generators, Independent Power Producers | Total | 18138146 | TRUE
2020 | VA | Electric Generators, Independent Power Producers | Coal | 75598 | TRUE
2020 | VA | Electric Generators, Independent Power Producers | Hydroelectric Conventional | 88917 | TRUE
2020 | VA | Electric Generators, Independent Power Producers | Natural Gas | 15752433 | TRUE
2020 | VA | Electric Generators, Independent Power Producers | Other | 393979 | TRUE
2020 | VA | Electric Generators, Independent Power Producers | Petroleum | 42019 | TRUE
2020 | VA | Electric Generators, Independent Power Producers | Solar Thermal and Photovoltaic | 703131 | TRUE
2020 | VA | Electric Generators, Independent Power Producers | Other Biomass | 900311 | TRUE
2020 | VA | Electric Generators, Independent Power Producers | Wood and Wood Derived Fuels | 181757 | TRUE
2020 | VA | Electric Generators, Electric Utilities | Total | 80243866 | TRUE
2020 | VA | Electric Generators, Electric Utilities | Coal | 3563210 | TRUE
2020 | VA | Electric Generators, Electric Utilities | Pumped Storage | -1079536 | TRUE
2020 | VA | Electric Generators, Electric Utilities | Hydroelectric Conventional | 1941016 | TRUE
2020 | VA | Electric Generators, Electric Utilities | Natural Gas | 44064909 | TRUE
2020 | VA | Electric Generators, Electric Utilities | Nuclear | 30140054 | TRUE
2020 | VA | Electric Generators, Electric Utilities | Petroleum | 142276 | TRUE
2020 | VA | Electric Generators, Electric Utilities | Solar Thermal and Photovoltaic | 666297 | TRUE
2020 | VA | Electric Generators, Electric Utilities | Other Biomass | 2796 | TRUE
2020 | VA | Electric Generators, Electric Utilities | Wood and Wood Derived Fuels | 802842 | TRUE
2020 | VT | Total Electric Power Industry | Total | 2156407 | FALSE
2020 | VT | Total Electric Power Industry | Hydroelectric Conventional | 1129673 | FALSE
2020 | VT | Total Electric Power Industry | Natural Gas | 2021 | FALSE
2020 | VT | Total Electric Power Industry | Other | -2547 | FALSE
2020 | VT | Total Electric Power Industry | Petroleum | 1757 | FALSE
2020 | VT | Total Electric Power Industry | Solar Thermal and Photovoltaic | 182852 | FALSE
2020 | VT | Total Electric Power Industry | Other Biomass | 67109 | FALSE
2020 | VT | Total Electric Power Industry | Wind | 383586 | FALSE
2020 | VT | Total Electric Power Industry | Wood and Wood Derived Fuels | 391957 | FALSE
2020 | VT | Combined Heat and Power, Commercial Power | Total | 2756 | chp
2020 | VT | Combined Heat and Power, Commercial Power | Natural Gas | 1102 | chp
2020 | VT | Combined Heat and Power, Commercial Power | Petroleum | 22 | chp
2020 | VT | Combined Heat and Power, Commercial Power | Wood and Wood Derived Fuels | 1632 | chp
2020 | VT | Electric Generators, Independent Power Producers | Total | 1253698 | TRUE
2020 | VT | Electric Generators, Independent Power Producers | Hydroelectric Conventional | 759200 | TRUE
2020 | VT | Electric Generators, Independent Power Producers | Other | -421 | TRUE
2020 | VT | Electric Generators, Independent Power Producers | Solar Thermal and Photovoltaic | 121899 | TRUE
2020 | VT | Electric Generators, Independent Power Producers | Other Biomass | 8939 | TRUE
2020 | VT | Electric Generators, Independent Power Producers | Wind | 202562 | TRUE
2020 | VT | Electric Generators, Independent Power Producers | Wood and Wood Derived Fuels | 161519 | TRUE
2020 | VT | Electric Generators, Electric Utilities | Total | 899954 | TRUE
2020 | VT | Electric Generators, Electric Utilities | Hydroelectric Conventional | 370473 | TRUE
2020 | VT | Electric Generators, Electric Utilities | Natural Gas | 919 | TRUE
2020 | VT | Electric Generators, Electric Utilities | Other | -2126 | TRUE
2020 | VT | Electric Generators, Electric Utilities | Petroleum | 1735 | TRUE
2020 | VT | Electric Generators, Electric Utilities | Solar Thermal and Photovoltaic | 60953 | TRUE
2020 | VT | Electric Generators, Electric Utilities | Other Biomass | 58170 | TRUE
2020 | VT | Electric Generators, Electric Utilities | Wind | 181024 | TRUE
2020 | VT | Electric Generators, Electric Utilities | Wood and Wood Derived Fuels | 228806 | TRUE
2020 | WA | Total Electric Power Industry | Total | 116114468 | FALSE
2020 | WA | Total Electric Power Industry | Coal | 5170216 | FALSE
2020 | WA | Total Electric Power Industry | Pumped Storage | 13667 | FALSE
2020 | WA | Total Electric Power Industry | Hydroelectric Conventional | 76409659 | FALSE
2020 | WA | Total Electric Power Industry | Natural Gas | 14014437 | FALSE
2020 | WA | Total Electric Power Industry | Nuclear | 9427050 | FALSE
2020 | WA | Total Electric Power Industry | Other Gases | 292477 | FALSE
2020 | WA | Total Electric Power Industry | Other | 68817 | FALSE
2020 | WA | Total Electric Power Industry | Petroleum | 18515 | FALSE
2020 | WA | Total Electric Power Industry | Solar Thermal and Photovoltaic | 45872 | FALSE
2020 | WA | Total Electric Power Industry | Other Biomass | 112507 | FALSE
2020 | WA | Total Electric Power Industry | Wind | 9265597 | FALSE
2020 | WA | Total Electric Power Industry | Wood and Wood Derived Fuels | 1275653 | FALSE
2020 | WA | Combined Heat and Power, Industrial Power | Total | 2077449 | chp
2020 | WA | Combined Heat and Power, Industrial Power | Coal | 26998 | chp
2020 | WA | Combined Heat and Power, Industrial Power | Natural Gas | 726694 | chp
2020 | WA | Combined Heat and Power, Industrial Power | Other Gases | 292477 | chp
2020 | WA | Combined Heat and Power, Industrial Power | Petroleum | 8365 | chp
2020 | WA | Combined Heat and Power, Industrial Power | Other Biomass | 11847 | chp
2020 | WA | Combined Heat and Power, Industrial Power | Wood and Wood Derived Fuels | 1011068 | chp
2020 | WA | Combined Heat and Power, Commercial Power | Total | 24125 | chp
2020 | WA | Combined Heat and Power, Commercial Power | Natural Gas | 10780 | chp
2020 | WA | Combined Heat and Power, Commercial Power | Petroleum | 240 | chp
2020 | WA | Combined Heat and Power, Commercial Power | Other Biomass | 13105 | chp
2020 | WA | Electric Generators, Independent Power Producers | Total | 13360168 | TRUE
2020 | WA | Electric Generators, Independent Power Producers | Coal | 5143218 | TRUE
2020 | WA | Electric Generators, Independent Power Producers | Hydroelectric Conventional | 316243 | TRUE
2020 | WA | Electric Generators, Independent Power Producers | Natural Gas | 3320539 | TRUE
2020 | WA | Electric Generators, Independent Power Producers | Other | 68903 | TRUE
2020 | WA | Electric Generators, Independent Power Producers | Petroleum | 5819 | TRUE
2020 | WA | Electric Generators, Independent Power Producers | Solar Thermal and Photovoltaic | 45384 | TRUE
2020 | WA | Electric Generators, Independent Power Producers | Other Biomass | 87556 | TRUE
2020 | WA | Electric Generators, Independent Power Producers | Wind | 4372506 | TRUE
2020 | WA | Electric Generators, Electric Utilities | Total | 100652726 | TRUE
2020 | WA | Electric Generators, Electric Utilities | Pumped Storage | 13667 | TRUE
2020 | WA | Electric Generators, Electric Utilities | Hydroelectric Conventional | 76093416 | TRUE
2020 | WA | Electric Generators, Electric Utilities | Natural Gas | 9956424 | TRUE
2020 | WA | Electric Generators, Electric Utilities | Nuclear | 9427050 | TRUE
2020 | WA | Electric Generators, Electric Utilities | Other | -86 | TRUE
2020 | WA | Electric Generators, Electric Utilities | Petroleum | 4091 | TRUE
2020 | WA | Electric Generators, Electric Utilities | Solar Thermal and Photovoltaic | 488 | TRUE
2020 | WA | Electric Generators, Electric Utilities | Other Biomass | 0 | TRUE
2020 | WA | Electric Generators, Electric Utilities | Wind | 4893091 | TRUE
2020 | WA | Electric Generators, Electric Utilities | Wood and Wood Derived Fuels | 264585 | TRUE
2020 | WI | Total Electric Power Industry | Total | 61448545 | FALSE
2020 | WI | Total Electric Power Industry | Coal | 23761097 | FALSE
2020 | WI | Total Electric Power Industry | Hydroelectric Conventional | 2787757 | FALSE
2020 | WI | Total Electric Power Industry | Natural Gas | 22002167 | FALSE
2020 | WI | Total Electric Power Industry | Nuclear | 9771333 | FALSE
2020 | WI | Total Electric Power Industry | Other | 28896 | FALSE
2020 | WI | Total Electric Power Industry | Petroleum | 105259 | FALSE
2020 | WI | Total Electric Power Industry | Solar Thermal and Photovoltaic | 93016 | FALSE
2020 | WI | Total Electric Power Industry | Other Biomass | 460433 | FALSE
2020 | WI | Total Electric Power Industry | Wind | 1763375 | FALSE
2020 | WI | Total Electric Power Industry | Wood and Wood Derived Fuels | 675212 | FALSE
2020 | WI | Combined Heat and Power, Industrial Power | Total | 1652762 | chp
2020 | WI | Combined Heat and Power, Industrial Power | Coal | 270908 | chp
2020 | WI | Combined Heat and Power, Industrial Power | Hydroelectric Conventional | 126768 | chp
2020 | WI | Combined Heat and Power, Industrial Power | Natural Gas | 836728 | chp
2020 | WI | Combined Heat and Power, Industrial Power | Other | 8905 | chp
2020 | WI | Combined Heat and Power, Industrial Power | Petroleum | 709 | chp
2020 | WI | Combined Heat and Power, Industrial Power | Other Biomass | 23161 | chp
2020 | WI | Combined Heat and Power, Industrial Power | Wind | 7121 | chp
2020 | WI | Combined Heat and Power, Industrial Power | Wood and Wood Derived Fuels | 378461 | chp
2020 | WI | Combined Heat and Power, Commercial Power | Total | 139527 | chp
2020 | WI | Combined Heat and Power, Commercial Power | Coal | 0 | chp
2020 | WI | Combined Heat and Power, Commercial Power | Natural Gas | 67428 | chp
2020 | WI | Combined Heat and Power, Commercial Power | Petroleum | 363 | chp
2020 | WI | Combined Heat and Power, Commercial Power | Solar Thermal and Photovoltaic | 2691 | chp
2020 | WI | Combined Heat and Power, Commercial Power | Other Biomass | 47818 | chp
2020 | WI | Combined Heat and Power, Commercial Power | Wind | 21227 | chp
2020 | WI | Combined Heat and Power, Commercial Power | Wood and Wood Derived Fuels | 0 | chp
2020 | WI | Combined Heat and Power, Electric Power | Total | 937443 | TRUE
2020 | WI | Combined Heat and Power, Electric Power | Natural Gas | 860763 | TRUE
2020 | WI | Combined Heat and Power, Electric Power | Petroleum | 863 | TRUE
2020 | WI | Combined Heat and Power, Electric Power | Other Biomass | 75817 | TRUE
2020 | WI | Electric Generators, Independent Power Producers | Total | 11344864 | TRUE
2020 | WI | Electric Generators, Independent Power Producers | Hydroelectric Conventional | 160076 | TRUE
2020 | WI | Electric Generators, Independent Power Producers | Natural Gas | 434260 | TRUE
2020 | WI | Electric Generators, Independent Power Producers | Nuclear | 9771333 | TRUE
2020 | WI | Electric Generators, Independent Power Producers | Petroleum | 319 | TRUE
2020 | WI | Electric Generators, Independent Power Producers | Solar Thermal and Photovoltaic | 72914 | TRUE
2020 | WI | Electric Generators, Independent Power Producers | Other Biomass | 302635 | TRUE
2020 | WI | Electric Generators, Independent Power Producers | Wind | 603327 | TRUE
2020 | WI | Electric Generators, Electric Utilities | Total | 47373949 | TRUE
2020 | WI | Electric Generators, Electric Utilities | Coal | 23490189 | TRUE
2020 | WI | Electric Generators, Electric Utilities | Hydroelectric Conventional | 2500912 | TRUE
2020 | WI | Electric Generators, Electric Utilities | Natural Gas | 19802988 | TRUE
2020 | WI | Electric Generators, Electric Utilities | Other | 19991 | TRUE
2020 | WI | Electric Generators, Electric Utilities | Petroleum | 103004 | TRUE
2020 | WI | Electric Generators, Electric Utilities | Solar Thermal and Photovoltaic | 17411 | TRUE
2020 | WI | Electric Generators, Electric Utilities | Other Biomass | 11002 | TRUE
2020 | WI | Electric Generators, Electric Utilities | Wind | 1131700 | TRUE
2020 | WI | Electric Generators, Electric Utilities | Wood and Wood Derived Fuels | 296751 | TRUE
2020 | WV | Total Electric Power Industry | Total | 56661533 | FALSE
2020 | WV | Total Electric Power Industry | Coal | 50216398 | FALSE
2020 | WV | Total Electric Power Industry | Hydroelectric Conventional | 1592025 | FALSE
2020 | WV | Total Electric Power Industry | Natural Gas | 2776673 | FALSE
2020 | WV | Total Electric Power Industry | Other Gases | 46561 | FALSE
2020 | WV | Total Electric Power Industry | Other | -16791 | FALSE
2020 | WV | Total Electric Power Industry | Petroleum | 142408 | FALSE
2020 | WV | Total Electric Power Industry | Other Biomass | 6457 | FALSE
2020 | WV | Total Electric Power Industry | Wind | 1897803 | FALSE
2020 | WV | Combined Heat and Power, Industrial Power | Total | 1284598 | chp
2020 | WV | Combined Heat and Power, Industrial Power | Hydroelectric Conventional | 565101 | chp
2020 | WV | Combined Heat and Power, Industrial Power | Natural Gas | 672937 | chp
2020 | WV | Combined Heat and Power, Industrial Power | Other Gases | 46561 | chp
2020 | WV | Combined Heat and Power, Electric Power | Total | 0 | TRUE
2020 | WV | Combined Heat and Power, Electric Power | Coal | 0 | TRUE
2020 | WV | Combined Heat and Power, Electric Power | Natural Gas | 0 | TRUE
2020 | WV | Electric Generators, Independent Power Producers | Total | 14593742 | TRUE
2020 | WV | Electric Generators, Independent Power Producers | Coal | 10367395 | TRUE
2020 | WV | Electric Generators, Independent Power Producers | Hydroelectric Conventional | 359321 | TRUE
2020 | WV | Electric Generators, Independent Power Producers | Natural Gas | 1979210 | TRUE
2020 | WV | Electric Generators, Independent Power Producers | Other | -16586 | TRUE
2020 | WV | Electric Generators, Independent Power Producers | Petroleum | 142 | TRUE
2020 | WV | Electric Generators, Independent Power Producers | Other Biomass | 6457 | TRUE
2020 | WV | Electric Generators, Independent Power Producers | Wind | 1897803 | TRUE
2020 | WV | Electric Generators, Electric Utilities | Total | 40783193 | TRUE
2020 | WV | Electric Generators, Electric Utilities | Coal | 39849003 | TRUE
2020 | WV | Electric Generators, Electric Utilities | Hydroelectric Conventional | 667603 | TRUE
2020 | WV | Electric Generators, Electric Utilities | Natural Gas | 124527 | TRUE
2020 | WV | Electric Generators, Electric Utilities | Other | -205 | TRUE
2020 | WV | Electric Generators, Electric Utilities | Petroleum | 142266 | TRUE
2020 | WY | Total Electric Power Industry | Total | 42010989 | FALSE
2020 | WY | Total Electric Power Industry | Coal | 33359104 | FALSE
2020 | WY | Total Electric Power Industry | Hydroelectric Conventional | 1085998 | FALSE
2020 | WY | Total Electric Power Industry | Natural Gas | 1373697 | FALSE
2020 | WY | Total Electric Power Industry | Other Gases | 390687 | FALSE
2020 | WY | Total Electric Power Industry | Other | 78771 | FALSE
2020 | WY | Total Electric Power Industry | Petroleum | 44734 | FALSE
2020 | WY | Total Electric Power Industry | Solar Thermal and Photovoltaic | 165364 | FALSE
2020 | WY | Total Electric Power Industry | Wind | 5512635 | FALSE
2020 | WY | Combined Heat and Power, Industrial Power | Total | 2007494 | chp
2020 | WY | Combined Heat and Power, Industrial Power | Coal | 299711 | chp
2020 | WY | Combined Heat and Power, Industrial Power | Natural Gas | 724801 | chp
2020 | WY | Combined Heat and Power, Industrial Power | Other Gases | 390687 | chp
2020 | WY | Combined Heat and Power, Industrial Power | Other | 78771 | chp
2020 | WY | Combined Heat and Power, Industrial Power | Petroleum | 178 | chp
2020 | WY | Combined Heat and Power, Industrial Power | Wind | 513347 | chp
2020 | WY | Electric Generators, Independent Power Producers | Total | 3310295 | TRUE
2020 | WY | Electric Generators, Independent Power Producers | Coal | 697581 | TRUE
2020 | WY | Electric Generators, Independent Power Producers | Hydroelectric Conventional | 10135 | TRUE
2020 | WY | Electric Generators, Independent Power Producers | Natural Gas | 1433 | TRUE
2020 | WY | Electric Generators, Independent Power Producers | Solar Thermal and Photovoltaic | 165364 | TRUE
2020 | WY | Electric Generators, Independent Power Producers | Wind | 2435782 | TRUE
2020 | WY | Electric Generators, Electric Utilities | Total | 36693200 | TRUE
2020 | WY | Electric Generators, Electric Utilities | Coal | 32361811 | TRUE
2020 | WY | Electric Generators, Electric Utilities | Hydroelectric Conventional | 1075863 | TRUE
2020 | WY | Electric Generators, Electric Utilities | Natural Gas | 647464 | TRUE
2020 | WY | Electric Generators, Electric Utilities | Petroleum | 44556 | TRUE
2020 | WY | Electric Generators, Electric Utilities | Wind | 2563506 | TRUE
2021 | AK | Total Electric Power Industry | Total | 6595818 | FALSE
2021 | AK | Total Electric Power Industry | Coal | 752894 | FALSE
2021 | AK | Total Electric Power Industry | Hydroelectric Conventional | 1688900 | FALSE
2021 | AK | Total Electric Power Industry | Natural Gas | 3085396 | FALSE
2021 | AK | Total Electric Power Industry | Other | -4141 | FALSE
2021 | AK | Total Electric Power Industry | Petroleum | 902486 | FALSE
2021 | AK | Total Electric Power Industry | Solar Thermal and Photovoltaic | 0 | FALSE
2021 | AK | Total Electric Power Industry | Other Biomass | 38071 | FALSE
2021 | AK | Total Electric Power Industry | Wind | 132212 | FALSE
2021 | AK | Total Electric Power Industry | Wood and Wood Derived Fuels | 0 | FALSE
2021 | AK | Combined Heat and Power, Industrial Power | Total | 110308 | chp
2021 | AK | Combined Heat and Power, Industrial Power | Natural Gas | 64878 | chp
2021 | AK | Combined Heat and Power, Industrial Power | Petroleum | 45430 | chp
2021 | AK | Combined Heat and Power, Industrial Power | Other Biomass | 0 | chp
2021 | AK | Combined Heat and Power, Commercial Power | Total | 352265 | chp
2021 | AK | Combined Heat and Power, Commercial Power | Coal | 144280 | chp
2021 | AK | Combined Heat and Power, Commercial Power | Hydroelectric Conventional | 169188 | chp
2021 | AK | Combined Heat and Power, Commercial Power | Natural Gas | 26 | chp
2021 | AK | Combined Heat and Power, Commercial Power | Petroleum | 701 | chp
2021 | AK | Combined Heat and Power, Commercial Power | Other Biomass | 38071 | chp
2021 | AK | Combined Heat and Power, Commercial Power | Wood and Wood Derived Fuels | 0 | chp
2021 | AK | Combined Heat and Power, Electric Power | Total | 177115 | TRUE
2021 | AK | Combined Heat and Power, Electric Power | Coal | 177115 | TRUE
2021 | AK | Combined Heat and Power, Electric Power | Petroleum | 0 | TRUE
2021 | AK | Combined Heat and Power, Electric Power | Other Biomass | 0 | TRUE
2021 | AK | Combined Heat and Power, Electric Power | Wood and Wood Derived Fuels | 0 | TRUE
2021 | AK | Electric Generators, Independent Power Producers | Total | 45413 | TRUE
2021 | AK | Electric Generators, Independent Power Producers | Wind | 45413 | TRUE
2021 | AK | Electric Generators, Electric Utilities | Total | 5910717 | TRUE
2021 | AK | Electric Generators, Electric Utilities | Coal | 431500 | TRUE
2021 | AK | Electric Generators, Electric Utilities | Hydroelectric Conventional | 1519712 | TRUE
2021 | AK | Electric Generators, Electric Utilities | Natural Gas | 3020493 | TRUE
2021 | AK | Electric Generators, Electric Utilities | Other | -4141 | TRUE
2021 | AK | Electric Generators, Electric Utilities | Petroleum | 856355 | TRUE
2021 | AK | Electric Generators, Electric Utilities | Solar Thermal and Photovoltaic | 0 | TRUE
2021 | AK | Electric Generators, Electric Utilities | Wind | 86799 | TRUE
2021 | AL | Total Electric Power Industry | Total | 142733330 | FALSE
2021 | AL | Total Electric Power Industry | Coal | 26900909 | FALSE
2021 | AL | Total Electric Power Industry | Hydroelectric Conventional | 11520809 | FALSE
2021 | AL | Total Electric Power Industry | Natural Gas | 54447875 | FALSE
2021 | AL | Total Electric Power Industry | Nuclear | 46036489 | FALSE
2021 | AL | Total Electric Power Industry | Other Gases | 65 | FALSE
2021 | AL | Total Electric Power Industry | Other | 28 | FALSE
2021 | AL | Total Electric Power Industry | Petroleum | 21915 | FALSE
2021 | AL | Total Electric Power Industry | Solar Thermal and Photovoltaic | 493995 | FALSE
2021 | AL | Total Electric Power Industry | Other Biomass | 43940 | FALSE
2021 | AL | Total Electric Power Industry | Wood and Wood Derived Fuels | 3267305 | FALSE
2021 | AL | Combined Heat and Power, Industrial Power | Total | 4956093 | chp
2021 | AL | Combined Heat and Power, Industrial Power | Coal | 21 | chp
2021 | AL | Combined Heat and Power, Industrial Power | Natural Gas | 1682648 | chp
2021 | AL | Combined Heat and Power, Industrial Power | Other Gases | 65 | chp
2021 | AL | Combined Heat and Power, Industrial Power | Other | 0 | chp
2021 | AL | Combined Heat and Power, Industrial Power | Petroleum | 6055 | chp
2021 | AL | Combined Heat and Power, Industrial Power | Other Biomass | 0 | chp
2021 | AL | Combined Heat and Power, Industrial Power | Wood and Wood Derived Fuels | 3267305 | chp
2021 | AL | Combined Heat and Power, Electric Power | Total | 4031284 | TRUE
2021 | AL | Combined Heat and Power, Electric Power | Natural Gas | 4031284 | TRUE
2021 | AL | Electric Generators, Independent Power Producers | Total | 26941613 | TRUE
2021 | AL | Electric Generators, Independent Power Producers | Natural Gas | 26416295 | TRUE
2021 | AL | Electric Generators, Independent Power Producers | Other | 28 | TRUE
2021 | AL | Electric Generators, Independent Power Producers | Petroleum | 11648 | TRUE
2021 | AL | Electric Generators, Independent Power Producers | Solar Thermal and Photovoltaic | 469702 | TRUE
2021 | AL | Electric Generators, Independent Power Producers | Other Biomass | 43940 | TRUE
2021 | AL | Electric Generators, Electric Utilities | Total | 106804340 | TRUE
2021 | AL | Electric Generators, Electric Utilities | Coal | 26900889 | TRUE
2021 | AL | Electric Generators, Electric Utilities | Hydroelectric Conventional | 11520809 | TRUE
2021 | AL | Electric Generators, Electric Utilities | Natural Gas | 22317648 | TRUE
2021 | AL | Electric Generators, Electric Utilities | Nuclear | 46036489 | TRUE
2021 | AL | Electric Generators, Electric Utilities | Petroleum | 4212 | TRUE
2021 | AL | Electric Generators, Electric Utilities | Solar Thermal and Photovoltaic | 24293 | TRUE
2021 | AR | Total Electric Power Industry | Total | 61100068 | FALSE
2021 | AR | Total Electric Power Industry | Coal | 21418877 | FALSE
2021 | AR | Total Electric Power Industry | Pumped Storage | 83706 | FALSE
2021 | AR | Total Electric Power Industry | Hydroelectric Conventional | 4028679 | FALSE
2021 | AR | Total Electric Power Industry | Natural Gas | 20629134 | FALSE
2021 | AR | Total Electric Power Industry | Nuclear | 13555684 | FALSE
2021 | AR | Total Electric Power Industry | Other | 7572 | FALSE
2021 | AR | Total Electric Power Industry | Petroleum | 55532 | FALSE
2021 | AR | Total Electric Power Industry | Solar Thermal and Photovoltaic | 462281 | FALSE
2021 | AR | Total Electric Power Industry | Other Biomass | 61417 | FALSE
2021 | AR | Total Electric Power Industry | Wood and Wood Derived Fuels | 797187 | FALSE
2021 | AR | Combined Heat and Power, Industrial Power | Total | 1083567 | chp
2021 | AR | Combined Heat and Power, Industrial Power | Coal | 34190 | chp
2021 | AR | Combined Heat and Power, Industrial Power | Natural Gas | 240744 | chp
2021 | AR | Combined Heat and Power, Industrial Power | Other | 8019 | chp
2021 | AR | Combined Heat and Power, Industrial Power | Petroleum | 141 | chp
2021 | AR | Combined Heat and Power, Industrial Power | Solar Thermal and Photovoltaic | 3286 | chp
2021 | AR | Combined Heat and Power, Industrial Power | Wood and Wood Derived Fuels | 797187 | chp
2021 | AR | Combined Heat and Power, Commercial Power | Total | 65161 | chp
2021 | AR | Combined Heat and Power, Commercial Power | Natural Gas | 42315 | chp
2021 | AR | Combined Heat and Power, Commercial Power | Other | -447 | chp
2021 | AR | Combined Heat and Power, Commercial Power | Solar Thermal and Photovoltaic | 18826 | chp
2021 | AR | Combined Heat and Power, Commercial Power | Other Biomass | 4468 | chp
2021 | AR | Combined Heat and Power, Electric Power | Total | 999324 | TRUE
2021 | AR | Combined Heat and Power, Electric Power | Natural Gas | 999324 | TRUE
2021 | AR | Combined Heat and Power, Electric Power | Petroleum | 0 | TRUE
2021 | AR | Combined Heat and Power, Electric Power | Other Biomass | 0 | TRUE
2021 | AR | Electric Generators, Independent Power Producers | Total | 4597642 | TRUE
2021 | AR | Electric Generators, Independent Power Producers | Coal | 4034328 | TRUE
2021 | AR | Electric Generators, Independent Power Producers | Hydroelectric Conventional | 60208 | TRUE
2021 | AR | Electric Generators, Independent Power Producers | Petroleum | 11891 | TRUE
2021 | AR | Electric Generators, Independent Power Producers | Solar Thermal and Photovoltaic | 434266 | TRUE
2021 | AR | Electric Generators, Independent Power Producers | Other Biomass | 56949 | TRUE
2021 | AR | Electric Generators, Electric Utilities | Total | 54354374 | TRUE
2021 | AR | Electric Generators, Electric Utilities | Coal | 17350359 | TRUE
2021 | AR | Electric Generators, Electric Utilities | Pumped Storage | 83706 | TRUE
2021 | AR | Electric Generators, Electric Utilities | Hydroelectric Conventional | 3968471 | TRUE
2021 | AR | Electric Generators, Electric Utilities | Natural Gas | 19346751 | TRUE
2021 | AR | Electric Generators, Electric Utilities | Nuclear | 13555684 | TRUE
2021 | AR | Electric Generators, Electric Utilities | Petroleum | 43500 | TRUE
2021 | AR | Electric Generators, Electric Utilities | Solar Thermal and Photovoltaic | 5903 | TRUE
2021 | AZ | Total Electric Power Industry | Total | 108604620 | FALSE
2021 | AZ | Total Electric Power Industry | Coal | 14300572 | FALSE
2021 | AZ | Total Electric Power Industry | Pumped Storage | 90895 | FALSE
2021 | AZ | Total Electric Power Industry | Hydroelectric Conventional | 5972854 | FALSE
2021 | AZ | Total Electric Power Industry | Natural Gas | 48053133 | FALSE
2021 | AZ | Total Electric Power Industry | Nuclear | 31629862 | FALSE
2021 | AZ | Total Electric Power Industry | Other | -7543 | FALSE
2021 | AZ | Total Electric Power Industry | Petroleum | 43534 | FALSE
2021 | AZ | Total Electric Power Industry | Solar Thermal and Photovoltaic | 6710877 | FALSE
2021 | AZ | Total Electric Power Industry | Other Biomass | 19470 | FALSE
2021 | AZ | Total Electric Power Industry | Wind | 1600319 | FALSE
2021 | AZ | Total Electric Power Industry | Wood and Wood Derived Fuels | 190646 | FALSE
2021 | AZ | Combined Heat and Power, Commercial Power | Total | 150887 | chp
2021 | AZ | Combined Heat and Power, Commercial Power | Natural Gas | 132109 | chp
2021 | AZ | Combined Heat and Power, Commercial Power | Petroleum | 15 | chp
2021 | AZ | Combined Heat and Power, Commercial Power | Solar Thermal and Photovoltaic | 18763 | chp
2021 | AZ | Combined Heat and Power, Electric Power | Total | 52607 | TRUE
2021 | AZ | Combined Heat and Power, Electric Power | Natural Gas | 52607 | TRUE
2021 | AZ | Combined Heat and Power, Electric Power | Petroleum | 0 | TRUE
2021 | AZ | Electric Generators, Independent Power Producers | Total | 21988689 | TRUE
2021 | AZ | Electric Generators, Independent Power Producers | Natural Gas | 14224925 | TRUE
2021 | AZ | Electric Generators, Independent Power Producers | Other | -6329 | TRUE
2021 | AZ | Electric Generators, Independent Power Producers | Solar Thermal and Photovoltaic | 5959658 | TRUE
2021 | AZ | Electric Generators, Independent Power Producers | Other Biomass | 19470 | TRUE
2021 | AZ | Electric Generators, Independent Power Producers | Wind | 1600319 | TRUE
2021 | AZ | Electric Generators, Independent Power Producers | Wood and Wood Derived Fuels | 190646 | TRUE
2021 | AZ | Electric Generators, Electric Utilities | Total | 86412437 | TRUE
2021 | AZ | Electric Generators, Electric Utilities | Coal | 14300572 | TRUE
2021 | AZ | Electric Generators, Electric Utilities | Pumped Storage | 90895 | TRUE
2021 | AZ | Electric Generators, Electric Utilities | Hydroelectric Conventional | 5972854 | TRUE
2021 | AZ | Electric Generators, Electric Utilities | Natural Gas | 33643492 | TRUE
2021 | AZ | Electric Generators, Electric Utilities | Nuclear | 31629862 | TRUE
2021 | AZ | Electric Generators, Electric Utilities | Other | -1214 | TRUE
2021 | AZ | Electric Generators, Electric Utilities | Petroleum | 43519 | TRUE
2021 | AZ | Electric Generators, Electric Utilities | Solar Thermal and Photovoltaic | 732457 | TRUE
2021 | AZ | Electric Generators, Electric Utilities | Other Biomass | 0 | TRUE
2021 | CA | Total Electric Power Industry | Total | 197165106 | FALSE
2021 | CA | Total Electric Power Industry | Coal | 294154 | FALSE
2021 | CA | Total Electric Power Industry | Geothermal | 11127544 | FALSE
2021 | CA | Total Electric Power Industry | Pumped Storage | -317434 | FALSE
2021 | CA | Total Electric Power Industry | Hydroelectric Conventional | 14677580 | FALSE
2021 | CA | Total Electric Power Industry | Natural Gas | 97427092 | FALSE
2021 | CA | Total Electric Power Industry | Nuclear | 16477366 | FALSE
2021 | CA | Total Electric Power Industry | Other Gases | 1368920 | FALSE
2021 | CA | Total Electric Power Industry | Other | 575895 | FALSE
2021 | CA | Total Electric Power Industry | Petroleum | 76998 | FALSE
2021 | CA | Total Electric Power Industry | Solar Thermal and Photovoltaic | 34863922 | FALSE
2021 | CA | Total Electric Power Industry | Other Biomass | 2574350 | FALSE
2021 | CA | Total Electric Power Industry | Wind | 15177006 | FALSE
2021 | CA | Total Electric Power Industry | Wood and Wood Derived Fuels | 2841712 | FALSE
2021 | CA | Combined Heat and Power, Industrial Power | Total | 13389479 | chp
2021 | CA | Combined Heat and Power, Industrial Power | Coal | 294154 | chp
2021 | CA | Combined Heat and Power, Industrial Power | Natural Gas | 10348655 | chp
2021 | CA | Combined Heat and Power, Industrial Power | Other Gases | 1368920 | chp
2021 | CA | Combined Heat and Power, Industrial Power | Other | 560274 | chp
2021 | CA | Combined Heat and Power, Industrial Power | Petroleum | 32708 | chp
2021 | CA | Combined Heat and Power, Industrial Power | Solar Thermal and Photovoltaic | 86600 | chp
2021 | CA | Combined Heat and Power, Industrial Power | Other Biomass | 14934 | chp
2021 | CA | Combined Heat and Power, Industrial Power | Wind | 6014 | chp
2021 | CA | Combined Heat and Power, Industrial Power | Wood and Wood Derived Fuels | 677220 | chp
2021 | CA | Combined Heat and Power, Commercial Power | Total | 2458070 | chp
2021 | CA | Combined Heat and Power, Commercial Power | Pumped Storage | 0 | chp
2021 | CA | Combined Heat and Power, Commercial Power | Hydroelectric Conventional | 8520 | chp
2021 | CA | Combined Heat and Power, Commercial Power | Natural Gas | 1550023 | chp
2021 | CA | Combined Heat and Power, Commercial Power | Other | -237 | chp
2021 | CA | Combined Heat and Power, Commercial Power | Petroleum | 513 | chp
2021 | CA | Combined Heat and Power, Commercial Power | Solar Thermal and Photovoltaic | 186756 | chp
2021 | CA | Combined Heat and Power, Commercial Power | Other Biomass | 706312 | chp
2021 | CA | Combined Heat and Power, Commercial Power | Wind | 6182 | chp
2021 | CA | Combined Heat and Power, Commercial Power | Wood and Wood Derived Fuels | 0 | chp
2021 | CA | Combined Heat and Power, Electric Power | Total | 12496170 | TRUE
2021 | CA | Combined Heat and Power, Electric Power | Coal | 0 | TRUE
2021 | CA | Combined Heat and Power, Electric Power | Natural Gas | 11406649 | TRUE
2021 | CA | Combined Heat and Power, Electric Power | Other | 98699 | TRUE
2021 | CA | Combined Heat and Power, Electric Power | Petroleum | 0 | TRUE
2021 | CA | Combined Heat and Power, Electric Power | Solar Thermal and Photovoltaic | 7417 | TRUE
2021 | CA | Combined Heat and Power, Electric Power | Other Biomass | 180497 | TRUE
2021 | CA | Combined Heat and Power, Electric Power | Wood and Wood Derived Fuels | 802908 | TRUE
2021 | CA | Electric Generators, Independent Power Producers | Total | 106631213 | TRUE
2021 | CA | Electric Generators, Independent Power Producers | Geothermal | 10331338 | TRUE
2021 | CA | Electric Generators, Independent Power Producers | Hydroelectric Conventional | 795754 | TRUE
2021 | CA | Electric Generators, Independent Power Producers | Natural Gas | 44138799 | TRUE
2021 | CA | Electric Generators, Independent Power Producers | Other | -69368 | TRUE
2021 | CA | Electric Generators, Independent Power Producers | Petroleum | 9701 | TRUE
2021 | CA | Electric Generators, Independent Power Producers | Solar Thermal and Photovoltaic | 34168928 | TRUE
2021 | CA | Electric Generators, Independent Power Producers | Other Biomass | 1602924 | TRUE
2021 | CA | Electric Generators, Independent Power Producers | Wind | 14291552 | TRUE
2021 | CA | Electric Generators, Independent Power Producers | Wood and Wood Derived Fuels | 1361584 | TRUE
2021 | CA | Electric Generators, Electric Utilities | Total | 62190174 | TRUE
2021 | CA | Electric Generators, Electric Utilities | Geothermal | 796206 | TRUE
2021 | CA | Electric Generators, Electric Utilities | Pumped Storage | -317434 | TRUE
2021 | CA | Electric Generators, Electric Utilities | Hydroelectric Conventional | 13873306 | TRUE
2021 | CA | Electric Generators, Electric Utilities | Natural Gas | 29982967 | TRUE
2021 | CA | Electric Generators, Electric Utilities | Nuclear | 16477366 | TRUE
2021 | CA | Electric Generators, Electric Utilities | Other Gases | 0 | TRUE
2021 | CA | Electric Generators, Electric Utilities | Other | -13473 | TRUE
2021 | CA | Electric Generators, Electric Utilities | Petroleum | 34075 | TRUE
2021 | CA | Electric Generators, Electric Utilities | Solar Thermal and Photovoltaic | 414221 | TRUE
2021 | CA | Electric Generators, Electric Utilities | Other Biomass | 69682 | TRUE
2021 | CA | Electric Generators, Electric Utilities | Wind | 873258 | TRUE
2021 | CO | Total Electric Power Industry | Total | 56838472 | FALSE
2021 | CO | Total Electric Power Industry | Coal | 23602042 | FALSE
2021 | CO | Total Electric Power Industry | Pumped Storage | -35500 | FALSE
2021 | CO | Total Electric Power Industry | Hydroelectric Conventional | 1598310 | FALSE
2021 | CO | Total Electric Power Industry | Natural Gas | 14559773 | FALSE
2021 | CO | Total Electric Power Industry | Other Gases | 6452 | FALSE
2021 | CO | Total Electric Power Industry | Other | 54858 | FALSE
2021 | CO | Total Electric Power Industry | Petroleum | 27809 | FALSE
2021 | CO | Total Electric Power Industry | Solar Thermal and Photovoltaic | 1729948 | FALSE
2021 | CO | Total Electric Power Industry | Other Biomass | 74231 | FALSE
2021 | CO | Total Electric Power Industry | Wind | 15125697 | FALSE
2021 | CO | Total Electric Power Industry | Wood and Wood Derived Fuels | 94851 | FALSE
2021 | CO | Combined Heat and Power, Industrial Power | Total | 240911 | chp
2021 | CO | Combined Heat and Power, Industrial Power | Coal | 0 | chp
2021 | CO | Combined Heat and Power, Industrial Power | Natural Gas | 183786 | chp
2021 | CO | Combined Heat and Power, Industrial Power | Other Gases | 6452 | chp
2021 | CO | Combined Heat and Power, Industrial Power | Other | 47842 | chp
2021 | CO | Combined Heat and Power, Industrial Power | Petroleum | 40 | chp
2021 | CO | Combined Heat and Power, Industrial Power | Wind | 2791 | chp
2021 | CO | Combined Heat and Power, Commercial Power | Total | 26710 | chp
2021 | CO | Combined Heat and Power, Commercial Power | Hydroelectric Conventional | 13993 | chp
2021 | CO | Combined Heat and Power, Commercial Power | Natural Gas | 2544 | chp
2021 | CO | Combined Heat and Power, Commercial Power | Other | -5 | chp
2021 | CO | Combined Heat and Power, Commercial Power | Petroleum | 0 | chp
2021 | CO | Combined Heat and Power, Commercial Power | Solar Thermal and Photovoltaic | 10178 | chp
2021 | CO | Combined Heat and Power, Electric Power | Total | 36629 | TRUE
2021 | CO | Combined Heat and Power, Electric Power | Natural Gas | 646 | TRUE
2021 | CO | Combined Heat and Power, Electric Power | Petroleum | 0 | TRUE
2021 | CO | Combined Heat and Power, Electric Power | Other Biomass | 35983 | TRUE
2021 | CO | Electric Generators, Independent Power Producers | Total | 15042665 | TRUE
2021 | CO | Electric Generators, Independent Power Producers | Hydroelectric Conventional | 173124 | TRUE
2021 | CO | Electric Generators, Independent Power Producers | Natural Gas | 2171991 | TRUE
2021 | CO | Electric Generators, Independent Power Producers | Other | 7277 | TRUE
2021 | CO | Electric Generators, Independent Power Producers | Petroleum | 0 | TRUE
2021 | CO | Electric Generators, Independent Power Producers | Solar Thermal and Photovoltaic | 1706507 | TRUE
2021 | CO | Electric Generators, Independent Power Producers | Other Biomass | 38248 | TRUE
2021 | CO | Electric Generators, Independent Power Producers | Wind | 10850667 | TRUE
2021 | CO | Electric Generators, Independent Power Producers | Wood and Wood Derived Fuels | 94851 | TRUE
2021 | CO | Electric Generators, Electric Utilities | Total | 41491555 | TRUE
2021 | CO | Electric Generators, Electric Utilities | Coal | 23602042 | TRUE
2021 | CO | Electric Generators, Electric Utilities | Pumped Storage | -35500 | TRUE
2021 | CO | Electric Generators, Electric Utilities | Hydroelectric Conventional | 1411193 | TRUE
2021 | CO | Electric Generators, Electric Utilities | Natural Gas | 12200806 | TRUE
2021 | CO | Electric Generators, Electric Utilities | Other | -256 | TRUE
2021 | CO | Electric Generators, Electric Utilities | Petroleum | 27769 | TRUE
2021 | CO | Electric Generators, Electric Utilities | Solar Thermal and Photovoltaic | 13263 | TRUE
2021 | CO | Electric Generators, Electric Utilities | Wind | 4272239 | TRUE
2021 | CT | Total Electric Power Industry | Total | 44079943 | FALSE
2021 | CT | Total Electric Power Industry | Coal | 244647 | FALSE
2021 | CT | Total Electric Power Industry | Pumped Storage | 433 | FALSE
2021 | CT | Total Electric Power Industry | Hydroelectric Conventional | 477571 | FALSE
2021 | CT | Total Electric Power Industry | Natural Gas | 24488902 | FALSE
2021 | CT | Total Electric Power Industry | Nuclear | 17216509 | FALSE
2021 | CT | Total Electric Power Industry | Other | 571132 | FALSE
2021 | CT | Total Electric Power Industry | Petroleum | 45950 | FALSE
2021 | CT | Total Electric Power Industry | Solar Thermal and Photovoltaic | 265188 | FALSE
2021 | CT | Total Electric Power Industry | Other Biomass | 473999 | FALSE
2021 | CT | Total Electric Power Industry | Wind | 12758 | FALSE
2021 | CT | Total Electric Power Industry | Wood and Wood Derived Fuels | 282855 | FALSE
2021 | CT | Combined Heat and Power, Industrial Power | Total | 644693 | chp
2021 | CT | Combined Heat and Power, Industrial Power | Natural Gas | 641626 | chp
2021 | CT | Combined Heat and Power, Industrial Power | Petroleum | 2957 | chp
2021 | CT | Combined Heat and Power, Industrial Power | Solar Thermal and Photovoltaic | 110 | chp
2021 | CT | Combined Heat and Power, Commercial Power | Total | 314097 | chp
2021 | CT | Combined Heat and Power, Commercial Power | Natural Gas | 309412 | chp
2021 | CT | Combined Heat and Power, Commercial Power | Petroleum | 1410 | chp
2021 | CT | Combined Heat and Power, Commercial Power | Solar Thermal and Photovoltaic | 3275 | chp
2021 | CT | Combined Heat and Power, Electric Power | Total | 184053 | TRUE
2021 | CT | Combined Heat and Power, Electric Power | Natural Gas | 183729 | TRUE
2021 | CT | Combined Heat and Power, Electric Power | Petroleum | 324 | TRUE
2021 | CT | Electric Generators, Independent Power Producers | Total | 42824314 | TRUE
2021 | CT | Electric Generators, Independent Power Producers | Coal | 244647 | TRUE
2021 | CT | Electric Generators, Independent Power Producers | Pumped Storage | 433 | TRUE
2021 | CT | Electric Generators, Independent Power Producers | Hydroelectric Conventional | 433767 | TRUE
2021 | CT | Electric Generators, Independent Power Producers | Natural Gas | 23292429 | TRUE
2021 | CT | Electric Generators, Independent Power Producers | Nuclear | 17216509 | TRUE
2021 | CT | Electric Generators, Independent Power Producers | Other | 571132 | TRUE
2021 | CT | Electric Generators, Independent Power Producers | Petroleum | 36385 | TRUE
2021 | CT | Electric Generators, Independent Power Producers | Solar Thermal and Photovoltaic | 259400 | TRUE
2021 | CT | Electric Generators, Independent Power Producers | Other Biomass | 473999 | TRUE
2021 | CT | Electric Generators, Independent Power Producers | Wind | 12758 | TRUE
2021 | CT | Electric Generators, Independent Power Producers | Wood and Wood Derived Fuels | 282855 | TRUE
2021 | CT | Electric Generators, Electric Utilities | Total | 112785 | TRUE
2021 | CT | Electric Generators, Electric Utilities | Hydroelectric Conventional | 43804 | TRUE
2021 | CT | Electric Generators, Electric Utilities | Natural Gas | 61705 | TRUE
2021 | CT | Electric Generators, Electric Utilities | Petroleum | 4874 | TRUE
2021 | CT | Electric Generators, Electric Utilities | Solar Thermal and Photovoltaic | 2403 | TRUE
2021 | CT | Electric Generators, Electric Utilities | Other Biomass | 0 | TRUE
2021 | DC | Total Electric Power Industry | Total | 211101 | FALSE
2021 | DC | Total Electric Power Industry | Natural Gas | 137072 | FALSE
2021 | DC | Total Electric Power Industry | Petroleum | 38 | FALSE
2021 | DC | Total Electric Power Industry | Solar Thermal and Photovoltaic | 18269 | FALSE
2021 | DC | Total Electric Power Industry | Other Biomass | 55721 | FALSE
2021 | DC | Combined Heat and Power, Commercial Power | Total | 192832 | chp
2021 | DC | Combined Heat and Power, Commercial Power | Natural Gas | 137072 | chp
2021 | DC | Combined Heat and Power, Commercial Power | Petroleum | 38 | chp
2021 | DC | Combined Heat and Power, Commercial Power | Other Biomass | 55721 | chp
2021 | DC | Electric Generators, Independent Power Producers | Total | 18269 | TRUE
2021 | DC | Electric Generators, Independent Power Producers | Solar Thermal and Photovoltaic | 18269 | TRUE
2021 | DE | Total Electric Power Industry | Total | 4305126 | FALSE
2021 | DE | Total Electric Power Industry | Coal | 276729 | FALSE
2021 | DE | Total Electric Power Industry | Natural Gas | 3734203 | FALSE
2021 | DE | Total Electric Power Industry | Other Gases | 141823 | FALSE
2021 | DE | Total Electric Power Industry | Petroleum | 16747 | FALSE
2021 | DE | Total Electric Power Industry | Solar Thermal and Photovoltaic | 57126 | FALSE
2021 | DE | Total Electric Power Industry | Other Biomass | 73648 | FALSE
2021 | DE | Total Electric Power Industry | Wind | 4849 | FALSE
2021 | DE | Combined Heat and Power, Industrial Power | Total | 911355 | chp
2021 | DE | Combined Heat and Power, Industrial Power | Natural Gas | 758285 | chp
2021 | DE | Combined Heat and Power, Industrial Power | Other Gases | 141823 | chp
2021 | DE | Combined Heat and Power, Industrial Power | Petroleum | 0 | chp
2021 | DE | Combined Heat and Power, Industrial Power | Other Biomass | 11247 | chp
2021 | DE | Combined Heat and Power, Commercial Power | Total | 6427 | chp
2021 | DE | Combined Heat and Power, Commercial Power | Solar Thermal and Photovoltaic | 1578 | chp
2021 | DE | Combined Heat and Power, Commercial Power | Wind | 4849 | chp
2021 | DE | Combined Heat and Power, Electric Power | Total | 120682 | TRUE
2021 | DE | Combined Heat and Power, Electric Power | Coal | 0 | TRUE
2021 | DE | Combined Heat and Power, Electric Power | Natural Gas | 120044 | TRUE
2021 | DE | Combined Heat and Power, Electric Power | Petroleum | 638 | TRUE
2021 | DE | Electric Generators, Independent Power Producers | Total | 3239150 | TRUE
2021 | DE | Electric Generators, Independent Power Producers | Coal | 276729 | TRUE
2021 | DE | Electric Generators, Independent Power Producers | Natural Gas | 2836122 | TRUE
2021 | DE | Electric Generators, Independent Power Producers | Petroleum | 14297 | TRUE
2021 | DE | Electric Generators, Independent Power Producers | Solar Thermal and Photovoltaic | 49601 | TRUE
2021 | DE | Electric Generators, Independent Power Producers | Other Biomass | 62401 | TRUE
2021 | DE | Electric Generators, Electric Utilities | Total | 27512 | TRUE
2021 | DE | Electric Generators, Electric Utilities | Natural Gas | 19753 | TRUE
2021 | DE | Electric Generators, Electric Utilities | Petroleum | 1812 | TRUE
2021 | DE | Electric Generators, Electric Utilities | Solar Thermal and Photovoltaic | 5947 | TRUE
2021 | FL | Total Electric Power Industry | Total | 247906982 | FALSE
2021 | FL | Total Electric Power Industry | Coal | 18384804 | FALSE
2021 | FL | Total Electric Power Industry | Hydroelectric Conventional | 251607 | FALSE
2021 | FL | Total Electric Power Industry | Natural Gas | 182619846 | FALSE
2021 | FL | Total Electric Power Industry | Nuclear | 29514894 | FALSE
2021 | FL | Total Electric Power Industry | Other Gases | 141 | FALSE
2021 | FL | Total Electric Power Industry | Other | 2697079 | FALSE
2021 | FL | Total Electric Power Industry | Petroleum | 1162018 | FALSE
2021 | FL | Total Electric Power Industry | Solar Thermal and Photovoltaic | 9048715 | FALSE
2021 | FL | Total Electric Power Industry | Other Biomass | 2081285 | FALSE
2021 | FL | Total Electric Power Industry | Wood and Wood Derived Fuels | 2146592 | FALSE
2021 | FL | Combined Heat and Power, Industrial Power | Total | 4730359 | chp
2021 | FL | Combined Heat and Power, Industrial Power | Coal | 46307 | chp
2021 | FL | Combined Heat and Power, Industrial Power | Natural Gas | 1776617 | chp
2021 | FL | Combined Heat and Power, Industrial Power | Other Gases | 141 | chp
2021 | FL | Combined Heat and Power, Industrial Power | Other | 1067136 | chp
2021 | FL | Combined Heat and Power, Industrial Power | Petroleum | 20011 | chp
2021 | FL | Combined Heat and Power, Industrial Power | Solar Thermal and Photovoltaic | 3173 | chp
2021 | FL | Combined Heat and Power, Industrial Power | Other Biomass | 279524 | chp
2021 | FL | Combined Heat and Power, Industrial Power | Wood and Wood Derived Fuels | 1537449 | chp
2021 | FL | Combined Heat and Power, Commercial Power | Total | 437227 | chp
2021 | FL | Combined Heat and Power, Commercial Power | Natural Gas | 68591 | chp
2021 | FL | Combined Heat and Power, Commercial Power | Other | 190290 | chp
2021 | FL | Combined Heat and Power, Commercial Power | Petroleum | 0 | chp
2021 | FL | Combined Heat and Power, Commercial Power | Solar Thermal and Photovoltaic | 7234 | chp
2021 | FL | Combined Heat and Power, Commercial Power | Other Biomass | 171111 | chp
2021 | FL | Combined Heat and Power, Electric Power | Total | 2007886 | TRUE
2021 | FL | Combined Heat and Power, Electric Power | Natural Gas | 1971416 | TRUE
2021 | FL | Combined Heat and Power, Electric Power | Petroleum | 0 | TRUE
2021 | FL | Combined Heat and Power, Electric Power | Other Biomass | 36469 | TRUE
2021 | FL | Combined Heat and Power, Electric Power | Wood and Wood Derived Fuels | 0 | TRUE
2021 | FL | Electric Generators, Independent Power Producers | Total | 9617459 | TRUE
2021 | FL | Electric Generators, Independent Power Producers | Natural Gas | 5702624 | TRUE
2021 | FL | Electric Generators, Independent Power Producers | Other | 1441191 | TRUE
2021 | FL | Electric Generators, Independent Power Producers | Petroleum | 21755 | TRUE
2021 | FL | Electric Generators, Independent Power Producers | Solar Thermal and Photovoltaic | 933743 | TRUE
2021 | FL | Electric Generators, Independent Power Producers | Other Biomass | 1518146 | TRUE
2021 | FL | Electric Generators, Electric Utilities | Total | 231114052 | TRUE
2021 | FL | Electric Generators, Electric Utilities | Coal | 18338497 | TRUE
2021 | FL | Electric Generators, Electric Utilities | Hydroelectric Conventional | 251607 | TRUE
2021 | FL | Electric Generators, Electric Utilities | Natural Gas | 173100597 | TRUE
2021 | FL | Electric Generators, Electric Utilities | Nuclear | 29514894 | TRUE
2021 | FL | Electric Generators, Electric Utilities | Other | -1538 | TRUE
2021 | FL | Electric Generators, Electric Utilities | Petroleum | 1120252 | TRUE
2021 | FL | Electric Generators, Electric Utilities | Solar Thermal and Photovoltaic | 8104565 | TRUE
2021 | FL | Electric Generators, Electric Utilities | Other Biomass | 76035 | TRUE
2021 | FL | Electric Generators, Electric Utilities | Wood and Wood Derived Fuels | 609143 | TRUE
2021 | GA | Total Electric Power Industry | Total | 124200528 | FALSE
2021 | GA | Total Electric Power Industry | Coal | 19076184 | FALSE
2021 | GA | Total Electric Power Industry | Pumped Storage | -133728 | FALSE
2021 | GA | Total Electric Power Industry | Hydroelectric Conventional | 3661043 | FALSE
2021 | GA | Total Electric Power Industry | Natural Gas | 56673115 | FALSE
2021 | GA | Total Electric Power Industry | Nuclear | 33951976 | FALSE
2021 | GA | Total Electric Power Industry | Other | 78958 | FALSE
2021 | GA | Total Electric Power Industry | Petroleum | 179031 | FALSE
2021 | GA | Total Electric Power Industry | Solar Thermal and Photovoltaic | 4868365 | FALSE
2021 | GA | Total Electric Power Industry | Other Biomass | 324305 | FALSE
2021 | GA | Total Electric Power Industry | Wood and Wood Derived Fuels | 5521280 | FALSE
2021 | GA | Combined Heat and Power, Industrial Power | Total | 5135755 | chp
2021 | GA | Combined Heat and Power, Industrial Power | Coal | 180791 | chp
2021 | GA | Combined Heat and Power, Industrial Power | Hydroelectric Conventional | 20472 | chp
2021 | GA | Combined Heat and Power, Industrial Power | Natural Gas | 772018 | chp
2021 | GA | Combined Heat and Power, Industrial Power | Other | 79262 | chp
2021 | GA | Combined Heat and Power, Industrial Power | Petroleum | 142890 | chp
2021 | GA | Combined Heat and Power, Industrial Power | Other Biomass | 35057 | chp
2021 | GA | Combined Heat and Power, Industrial Power | Wood and Wood Derived Fuels | 3905265 | chp
2021 | GA | Combined Heat and Power, Commercial Power | Total | 2933 | chp
2021 | GA | Combined Heat and Power, Commercial Power | Natural Gas | 0 | chp
2021 | GA | Combined Heat and Power, Commercial Power | Petroleum | 996 | chp
2021 | GA | Combined Heat and Power, Commercial Power | Solar Thermal and Photovoltaic | 1937 | chp
2021 | GA | Combined Heat and Power, Commercial Power | Other Biomass | 0 | chp
2021 | GA | Combined Heat and Power, Electric Power | Total | 532755 | TRUE
2021 | GA | Combined Heat and Power, Electric Power | Natural Gas | 166032 | TRUE
2021 | GA | Combined Heat and Power, Electric Power | Petroleum | 791 | TRUE
2021 | GA | Combined Heat and Power, Electric Power | Other Biomass | 6736 | TRUE
2021 | GA | Combined Heat and Power, Electric Power | Wood and Wood Derived Fuels | 359195 | TRUE
2021 | GA | Electric Generators, Independent Power Producers | Total | 15007863 | TRUE
2021 | GA | Electric Generators, Independent Power Producers | Hydroelectric Conventional | 7920 | TRUE
2021 | GA | Electric Generators, Independent Power Producers | Natural Gas | 9168741 | TRUE
2021 | GA | Electric Generators, Independent Power Producers | Other | -303 | TRUE
2021 | GA | Electric Generators, Independent Power Producers | Petroleum | 14955 | TRUE
2021 | GA | Electric Generators, Independent Power Producers | Solar Thermal and Photovoltaic | 4277219 | TRUE
2021 | GA | Electric Generators, Independent Power Producers | Other Biomass | 282511 | TRUE
2021 | GA | Electric Generators, Independent Power Producers | Wood and Wood Derived Fuels | 1256820 | TRUE
2021 | GA | Electric Generators, Electric Utilities | Total | 103521223 | TRUE
2021 | GA | Electric Generators, Electric Utilities | Coal | 18895394 | TRUE
2021 | GA | Electric Generators, Electric Utilities | Pumped Storage | -133728 | TRUE
2021 | GA | Electric Generators, Electric Utilities | Hydroelectric Conventional | 3632651 | TRUE
2021 | GA | Electric Generators, Electric Utilities | Natural Gas | 46566323 | TRUE
2021 | GA | Electric Generators, Electric Utilities | Nuclear | 33951976 | TRUE
2021 | GA | Electric Generators, Electric Utilities | Other | -1 | TRUE
2021 | GA | Electric Generators, Electric Utilities | Petroleum | 19399 | TRUE
2021 | GA | Electric Generators, Electric Utilities | Solar Thermal and Photovoltaic | 589209 | TRUE
2021 | HI | Total Electric Power Industry | Total | 9182191 | FALSE
2021 | HI | Total Electric Power Industry | Coal | 1084555 | FALSE
2021 | HI | Total Electric Power Industry | Geothermal | 183751 | FALSE
2021 | HI | Total Electric Power Industry | Hydroelectric Conventional | 114971 | FALSE
2021 | HI | Total Electric Power Industry | Other Gases | 0 | FALSE
2021 | HI | Total Electric Power Industry | Other | 195944 | FALSE
2021 | HI | Total Electric Power Industry | Petroleum | 6155207 | FALSE
2021 | HI | Total Electric Power Industry | Solar Thermal and Photovoltaic | 507234 | FALSE
2021 | HI | Total Electric Power Industry | Other Biomass | 282637 | FALSE
2021 | HI | Total Electric Power Industry | Wind | 657891 | FALSE
2021 | HI | Total Electric Power Industry | Wood and Wood Derived Fuels | 0 | FALSE
2021 | HI | Combined Heat and Power, Industrial Power | Total | 227933 | chp
2021 | HI | Combined Heat and Power, Industrial Power | Hydroelectric Conventional | 71843 | chp
2021 | HI | Combined Heat and Power, Industrial Power | Other Gases | 0 | chp
2021 | HI | Combined Heat and Power, Industrial Power | Petroleum | 156090 | chp
2021 | HI | Combined Heat and Power, Commercial Power | Total | 364214 | chp
2021 | HI | Combined Heat and Power, Commercial Power | Other | 198485 | chp
2021 | HI | Combined Heat and Power, Commercial Power | Petroleum | 2975 | chp
2021 | HI | Combined Heat and Power, Commercial Power | Solar Thermal and Photovoltaic | 357 | chp
2021 | HI | Combined Heat and Power, Commercial Power | Other Biomass | 162398 | chp
2021 | HI | Combined Heat and Power, Electric Power | Total | 2294287 | TRUE
2021 | HI | Combined Heat and Power, Electric Power | Coal | 1084555 | TRUE
2021 | HI | Combined Heat and Power, Electric Power | Other | 240 | TRUE
2021 | HI | Combined Heat and Power, Electric Power | Petroleum | 1209492 | TRUE
2021 | HI | Combined Heat and Power, Electric Power | Other Biomass | 0 | TRUE
2021 | HI | Electric Generators, Independent Power Producers | Total | 1570286 | TRUE
2021 | HI | Electric Generators, Independent Power Producers | Geothermal | 183751 | TRUE
2021 | HI | Electric Generators, Independent Power Producers | Hydroelectric Conventional | 34084 | TRUE
2021 | HI | Electric Generators, Independent Power Producers | Other | -2470 | TRUE
2021 | HI | Electric Generators, Independent Power Producers | Petroleum | 173727 | TRUE
2021 | HI | Electric Generators, Independent Power Producers | Solar Thermal and Photovoltaic | 427389 | TRUE
2021 | HI | Electric Generators, Independent Power Producers | Other Biomass | 95914 | TRUE
2021 | HI | Electric Generators, Independent Power Producers | Wind | 657891 | TRUE
2021 | HI | Electric Generators, Independent Power Producers | Wood and Wood Derived Fuels | 0 | TRUE
2021 | HI | Electric Generators, Electric Utilities | Total | 4725470 | TRUE
2021 | HI | Electric Generators, Electric Utilities | Hydroelectric Conventional | 9044 | TRUE
2021 | HI | Electric Generators, Electric Utilities | Other | -311 | TRUE
2021 | HI | Electric Generators, Electric Utilities | Petroleum | 4612923 | TRUE
2021 | HI | Electric Generators, Electric Utilities | Solar Thermal and Photovoltaic | 79488 | TRUE
2021 | HI | Electric Generators, Electric Utilities | Other Biomass | 24326 | TRUE
2021 | IA | Total Electric Power Industry | Total | 67207008 | FALSE
2021 | IA | Total Electric Power Industry | Coal | 22106594 | FALSE
2021 | IA | Total Electric Power Industry | Hydroelectric Conventional | 980071 | FALSE
2021 | IA | Total Electric Power Industry | Natural Gas | 6463644 | FALSE
2021 | IA | Total Electric Power Industry | Other | -76 | FALSE
2021 | IA | Total Electric Power Industry | Petroleum | 132112 | FALSE
2021 | IA | Total Electric Power Industry | Solar Thermal and Photovoltaic | 224906 | FALSE
2021 | IA | Total Electric Power Industry | Other Biomass | 201142 | FALSE
2021 | IA | Total Electric Power Industry | Wind | 37098274 | FALSE
2021 | IA | Total Electric Power Industry | Wood and Wood Derived Fuels | 341 | FALSE
2021 | IA | Combined Heat and Power, Industrial Power | Total | 2051620 | chp
2021 | IA | Combined Heat and Power, Industrial Power | Coal | 1418208 | chp
2021 | IA | Combined Heat and Power, Industrial Power | Natural Gas | 545167 | chp
2021 | IA | Combined Heat and Power, Industrial Power | Other | 0 | chp
2021 | IA | Combined Heat and Power, Industrial Power | Petroleum | 25732 | chp
2021 | IA | Combined Heat and Power, Industrial Power | Other Biomass | 62513 | chp
2021 | IA | Combined Heat and Power, Industrial Power | Wood and Wood Derived Fuels | 0 | chp
2021 | IA | Combined Heat and Power, Commercial Power | Total | 145451 | chp
2021 | IA | Combined Heat and Power, Commercial Power | Coal | 47790 | chp
2021 | IA | Combined Heat and Power, Commercial Power | Natural Gas | 81331 | chp
2021 | IA | Combined Heat and Power, Commercial Power | Petroleum | 3962 | chp
2021 | IA | Combined Heat and Power, Commercial Power | Other Biomass | 8606 | chp
2021 | IA | Combined Heat and Power, Commercial Power | Wind | 3422 | chp
2021 | IA | Combined Heat and Power, Commercial Power | Wood and Wood Derived Fuels | 341 | chp
2021 | IA | Combined Heat and Power, Electric Power | Total | 4065 | TRUE
2021 | IA | Combined Heat and Power, Electric Power | Other Biomass | 4065 | TRUE
2021 | IA | Electric Generators, Independent Power Producers | Total | 8891131 | TRUE
2021 | IA | Electric Generators, Independent Power Producers | Hydroelectric Conventional | 6157 | TRUE
2021 | IA | Electric Generators, Independent Power Producers | Natural Gas | 34 | TRUE
2021 | IA | Electric Generators, Independent Power Producers | Petroleum | 2700 | TRUE
2021 | IA | Electric Generators, Independent Power Producers | Solar Thermal and Photovoltaic | 215687 | TRUE
2021 | IA | Electric Generators, Independent Power Producers | Other Biomass | 100666 | TRUE
2021 | IA | Electric Generators, Independent Power Producers | Wind | 8565887 | TRUE
2021 | IA | Electric Generators, Electric Utilities | Total | 56114741 | TRUE
2021 | IA | Electric Generators, Electric Utilities | Coal | 20640597 | TRUE
2021 | IA | Electric Generators, Electric Utilities | Hydroelectric Conventional | 973914 | TRUE
2021 | IA | Electric Generators, Electric Utilities | Natural Gas | 5837112 | TRUE
2021 | IA | Electric Generators, Electric Utilities | Other | -76 | TRUE
2021 | IA | Electric Generators, Electric Utilities | Petroleum | 99718 | TRUE
2021 | IA | Electric Generators, Electric Utilities | Solar Thermal and Photovoltaic | 9219 | TRUE
2021 | IA | Electric Generators, Electric Utilities | Other Biomass | 25292 | TRUE
2021 | IA | Electric Generators, Electric Utilities | Wind | 28528965 | TRUE
2021 | IA | Electric Generators, Electric Utilities | Wood and Wood Derived Fuels | 0 | TRUE
2021 | ID | Total Electric Power Industry | Total | 16836473 | FALSE
2021 | ID | Total Electric Power Industry | Coal | 16115 | FALSE
2021 | ID | Total Electric Power Industry | Geothermal | 92941 | FALSE
2021 | ID | Total Electric Power Industry | Hydroelectric Conventional | 7995217 | FALSE
2021 | ID | Total Electric Power Industry | Natural Gas | 4935454 | FALSE
2021 | ID | Total Electric Power Industry | Other | 61911 | FALSE
2021 | ID | Total Electric Power Industry | Petroleum | 152 | FALSE
2021 | ID | Total Electric Power Industry | Solar Thermal and Photovoltaic | 564869 | FALSE
2021 | ID | Total Electric Power Industry | Other Biomass | 96064 | FALSE
2021 | ID | Total Electric Power Industry | Wind | 2680206 | FALSE
2021 | ID | Total Electric Power Industry | Wood and Wood Derived Fuels | 393543 | FALSE
2021 | ID | Combined Heat and Power, Industrial Power | Total | 549855 | chp
2021 | ID | Combined Heat and Power, Industrial Power | Coal | 16115 | chp
2021 | ID | Combined Heat and Power, Industrial Power | Natural Gas | 126395 | chp
2021 | ID | Combined Heat and Power, Industrial Power | Other | 61911 | chp
2021 | ID | Combined Heat and Power, Industrial Power | Petroleum | 0 | chp
2021 | ID | Combined Heat and Power, Industrial Power | Solar Thermal and Photovoltaic | 2600 | chp
2021 | ID | Combined Heat and Power, Industrial Power | Wood and Wood Derived Fuels | 342833 | chp
2021 | ID | Combined Heat and Power, Commercial Power | Total | 69207 | chp
2021 | ID | Combined Heat and Power, Commercial Power | Natural Gas | 38556 | chp
2021 | ID | Combined Heat and Power, Commercial Power | Petroleum | 126 | chp
2021 | ID | Combined Heat and Power, Commercial Power | Other Biomass | 30525 | chp
2021 | ID | Combined Heat and Power, Electric Power | Total | 57827 | TRUE
2021 | ID | Combined Heat and Power, Electric Power | Other Biomass | 7117 | TRUE
2021 | ID | Combined Heat and Power, Electric Power | Wood and Wood Derived Fuels | 50710 | TRUE
2021 | ID | Electric Generators, Independent Power Producers | Total | 5702177 | TRUE
2021 | ID | Electric Generators, Independent Power Producers | Geothermal | 92941 | TRUE
2021 | ID | Electric Generators, Independent Power Producers | Hydroelectric Conventional | 674559 | TRUE
2021 | ID | Electric Generators, Independent Power Producers | Natural Gas | 1822638 | TRUE
2021 | ID | Electric Generators, Independent Power Producers | Solar Thermal and Photovoltaic | 562269 | TRUE
2021 | ID | Electric Generators, Independent Power Producers | Other Biomass | 44686 | TRUE
2021 | ID | Electric Generators, Independent Power Producers | Wind | 2505084 | TRUE
2021 | ID | Electric Generators, Electric Utilities | Total | 10457407 | TRUE
2021 | ID | Electric Generators, Electric Utilities | Hydroelectric Conventional | 7320658 | TRUE
2021 | ID | Electric Generators, Electric Utilities | Natural Gas | 2947865 | TRUE
2021 | ID | Electric Generators, Electric Utilities | Petroleum | 26 | TRUE
2021 | ID | Electric Generators, Electric Utilities | Other Biomass | 13736 | TRUE
2021 | ID | Electric Generators, Electric Utilities | Wind | 175122 | TRUE
2021 | IL | Total Electric Power Industry | Total | 181637574 | FALSE
2021 | IL | Total Electric Power Industry | Coal | 43298080 | FALSE
2021 | IL | Total Electric Power Industry | Hydroelectric Conventional | 128565 | FALSE
2021 | IL | Total Electric Power Industry | Natural Gas | 20664598 | FALSE
2021 | IL | Total Electric Power Industry | Nuclear | 96994458 | FALSE
2021 | IL | Total Electric Power Industry | Other Gases | 241516 | FALSE
2021 | IL | Total Electric Power Industry | Other | 245734 | FALSE
2021 | IL | Total Electric Power Industry | Petroleum | 53970 | FALSE
2021 | IL | Total Electric Power Industry | Solar Thermal and Photovoltaic | 513112 | FALSE
2021 | IL | Total Electric Power Industry | Other Biomass | 364454 | FALSE
2021 | IL | Total Electric Power Industry | Wind | 19133088 | FALSE
2021 | IL | Total Electric Power Industry | Wood and Wood Derived Fuels | 0 | FALSE
2021 | IL | Combined Heat and Power, Industrial Power | Total | 2554413 | chp
2021 | IL | Combined Heat and Power, Industrial Power | Coal | 1262599 | chp
2021 | IL | Combined Heat and Power, Industrial Power | Natural Gas | 788142 | chp
2021 | IL | Combined Heat and Power, Industrial Power | Other Gases | 241516 | chp
2021 | IL | Combined Heat and Power, Industrial Power | Other | 262156 | chp
2021 | IL | Combined Heat and Power, Industrial Power | Petroleum | 0 | chp
2021 | IL | Combined Heat and Power, Industrial Power | Wood and Wood Derived Fuels | 0 | chp
2021 | IL | Combined Heat and Power, Commercial Power | Total | 501303 | chp
2021 | IL | Combined Heat and Power, Commercial Power | Coal | 9113 | chp
2021 | IL | Combined Heat and Power, Commercial Power | Hydroelectric Conventional | 822 | chp
2021 | IL | Combined Heat and Power, Commercial Power | Natural Gas | 486346 | chp
2021 | IL | Combined Heat and Power, Commercial Power | Petroleum | 369 | chp
2021 | IL | Combined Heat and Power, Commercial Power | Solar Thermal and Photovoltaic | 0 | chp
2021 | IL | Combined Heat and Power, Commercial Power | Other Biomass | 0 | chp
2021 | IL | Combined Heat and Power, Commercial Power | Wind | 4653 | chp
2021 | IL | Combined Heat and Power, Electric Power | Total | 653847 | TRUE
2021 | IL | Combined Heat and Power, Electric Power | Natural Gas | 649027 | TRUE
2021 | IL | Combined Heat and Power, Electric Power | Other Gases | 0 | TRUE
2021 | IL | Combined Heat and Power, Electric Power | Other Biomass | 4820 | TRUE
2021 | IL | Electric Generators, Independent Power Producers | Total | 173727654 | TRUE
2021 | IL | Electric Generators, Independent Power Producers | Coal | 40185414 | TRUE
2021 | IL | Electric Generators, Independent Power Producers | Hydroelectric Conventional | 61072 | TRUE
2021 | IL | Electric Generators, Independent Power Producers | Natural Gas | 16639653 | TRUE
2021 | IL | Electric Generators, Independent Power Producers | Nuclear | 96994458 | TRUE
2021 | IL | Electric Generators, Independent Power Producers | Other | -16410 | TRUE
2021 | IL | Electric Generators, Independent Power Producers | Petroleum | 35174 | TRUE
2021 | IL | Electric Generators, Independent Power Producers | Solar Thermal and Photovoltaic | 510947 | TRUE
2021 | IL | Electric Generators, Independent Power Producers | Other Biomass | 200147 | TRUE
2021 | IL | Electric Generators, Independent Power Producers | Wind | 19117200 | TRUE
2021 | IL | Electric Generators, Electric Utilities | Total | 4200356 | TRUE
2021 | IL | Electric Generators, Electric Utilities | Coal | 1840953 | TRUE
2021 | IL | Electric Generators, Electric Utilities | Hydroelectric Conventional | 66671 | TRUE
2021 | IL | Electric Generators, Electric Utilities | Natural Gas | 2101430 | TRUE
2021 | IL | Electric Generators, Electric Utilities | Other | -12 | TRUE
2021 | IL | Electric Generators, Electric Utilities | Petroleum | 18427 | TRUE
2021 | IL | Electric Generators, Electric Utilities | Solar Thermal and Photovoltaic | 2165 | TRUE
2021 | IL | Electric Generators, Electric Utilities | Other Biomass | 159487 | TRUE
2021 | IL | Electric Generators, Electric Utilities | Wind | 11235 | TRUE
2021 | IN | Total Electric Power Industry | Total | 94164796 | FALSE
2021 | IN | Total Electric Power Industry | Coal | 54447943 | FALSE
2021 | IN | Total Electric Power Industry | Hydroelectric Conventional | 387030 | FALSE
2021 | IN | Total Electric Power Industry | Natural Gas | 27599551 | FALSE
2021 | IN | Total Electric Power Industry | Other Gases | 2254362 | FALSE
2021 | IN | Total Electric Power Industry | Other | 489360 | FALSE
2021 | IN | Total Electric Power Industry | Petroleum | 127812 | FALSE
2021 | IN | Total Electric Power Industry | Solar Thermal and Photovoltaic | 572757 | FALSE
2021 | IN | Total Electric Power Industry | Other Biomass | 428995 | FALSE
2021 | IN | Total Electric Power Industry | Wind | 7856985 | FALSE
2021 | IN | Total Electric Power Industry | Wood and Wood Derived Fuels | 0 | FALSE
2021 | IN | Combined Heat and Power, Industrial Power | Total | 4642629 | chp
2021 | IN | Combined Heat and Power, Industrial Power | Coal | 0 | chp
2021 | IN | Combined Heat and Power, Industrial Power | Natural Gas | 1862593 | chp
2021 | IN | Combined Heat and Power, Industrial Power | Other Gases | 2254362 | chp
2021 | IN | Combined Heat and Power, Industrial Power | Other | 465030 | chp
2021 | IN | Combined Heat and Power, Industrial Power | Petroleum | 807 | chp
2021 | IN | Combined Heat and Power, Industrial Power | Other Biomass | 59837 | chp
2021 | IN | Combined Heat and Power, Commercial Power | Total | 252271 | chp
2021 | IN | Combined Heat and Power, Commercial Power | Coal | 30835 | chp
2021 | IN | Combined Heat and Power, Commercial Power | Natural Gas | 175644 | chp
2021 | IN | Combined Heat and Power, Commercial Power | Other | 24445 | chp
2021 | IN | Combined Heat and Power, Commercial Power | Petroleum | 603 | chp
2021 | IN | Combined Heat and Power, Commercial Power | Solar Thermal and Photovoltaic | 2042 | chp
2021 | IN | Combined Heat and Power, Commercial Power | Other Biomass | 18701 | chp
2021 | IN | Combined Heat and Power, Commercial Power | Wind | 0 | chp
2021 | IN | Combined Heat and Power, Electric Power | Total | 7728162 | TRUE
2021 | IN | Combined Heat and Power, Electric Power | Coal | 4692782 | TRUE
2021 | IN | Combined Heat and Power, Electric Power | Natural Gas | 3035095 | TRUE
2021 | IN | Combined Heat and Power, Electric Power | Petroleum | 285 | TRUE
2021 | IN | Electric Generators, Independent Power Producers | Total | 20893403 | TRUE
2021 | IN | Electric Generators, Independent Power Producers | Coal | 0 | TRUE
2021 | IN | Electric Generators, Independent Power Producers | Natural Gas | 12771675 | TRUE
2021 | IN | Electric Generators, Independent Power Producers | Petroleum | 3311 | TRUE
2021 | IN | Electric Generators, Independent Power Producers | Solar Thermal and Photovoltaic | 199021 | TRUE
2021 | IN | Electric Generators, Independent Power Producers | Other Biomass | 62411 | TRUE
2021 | IN | Electric Generators, Independent Power Producers | Wind | 7856985 | TRUE
2021 | IN | Electric Generators, Independent Power Producers | Wood and Wood Derived Fuels | 0 | TRUE
2021 | IN | Electric Generators, Electric Utilities | Total | 60648331 | TRUE
2021 | IN | Electric Generators, Electric Utilities | Coal | 49724326 | TRUE
2021 | IN | Electric Generators, Electric Utilities | Hydroelectric Conventional | 387030 | TRUE
2021 | IN | Electric Generators, Electric Utilities | Natural Gas | 9754544 | TRUE
2021 | IN | Electric Generators, Electric Utilities | Other | -115 | TRUE
2021 | IN | Electric Generators, Electric Utilities | Petroleum | 122806 | TRUE
2021 | IN | Electric Generators, Electric Utilities | Solar Thermal and Photovoltaic | 371694 | TRUE
2021 | IN | Electric Generators, Electric Utilities | Other Biomass | 288046 | TRUE
2021 | KS | Total Electric Power Industry | Total | 56630703 | FALSE
2021 | KS | Total Electric Power Industry | Coal | 19396169 | FALSE
2021 | KS | Total Electric Power Industry | Hydroelectric Conventional | 29947 | FALSE
2021 | KS | Total Electric Power Industry | Natural Gas | 2662209 | FALSE
2021 | KS | Total Electric Power Industry | Nuclear | 8574732 | FALSE
2021 | KS | Total Electric Power Industry | Other | 4978 | FALSE
2021 | KS | Total Electric Power Industry | Petroleum | 149201 | FALSE
2021 | KS | Total Electric Power Industry | Solar Thermal and Photovoltaic | 61058 | FALSE
2021 | KS | Total Electric Power Industry | Other Biomass | 58715 | FALSE
2021 | KS | Total Electric Power Industry | Wind | 25693695 | FALSE
2021 | KS | Combined Heat and Power, Industrial Power | Total | 233688 | chp
2021 | KS | Combined Heat and Power, Industrial Power | Natural Gas | 226203 | chp
2021 | KS | Combined Heat and Power, Industrial Power | Other | 4978 | chp
2021 | KS | Combined Heat and Power, Industrial Power | Wind | 2507 | chp
2021 | KS | Combined Heat and Power, Commercial Power | Total | 15740 | chp
2021 | KS | Combined Heat and Power, Commercial Power | Wind | 15740 | chp
2021 | KS | Electric Generators, Independent Power Producers | Total | 23655661 | TRUE
2021 | KS | Electric Generators, Independent Power Producers | Hydroelectric Conventional | 29947 | TRUE
2021 | KS | Electric Generators, Independent Power Producers | Solar Thermal and Photovoltaic | 58071 | TRUE
2021 | KS | Electric Generators, Independent Power Producers | Other Biomass | 58715 | TRUE
2021 | KS | Electric Generators, Independent Power Producers | Wind | 23508928 | TRUE
2021 | KS | Electric Generators, Electric Utilities | Total | 32725615 | TRUE
2021 | KS | Electric Generators, Electric Utilities | Coal | 19396169 | TRUE
2021 | KS | Electric Generators, Electric Utilities | Natural Gas | 2436006 | TRUE
2021 | KS | Electric Generators, Electric Utilities | Nuclear | 8574732 | TRUE
2021 | KS | Electric Generators, Electric Utilities | Petroleum | 149201 | TRUE
2021 | KS | Electric Generators, Electric Utilities | Solar Thermal and Photovoltaic | 2987 | TRUE
2021 | KS | Electric Generators, Electric Utilities | Wind | 2166520 | TRUE
2021 | KY | Total Electric Power Industry | Total | 69908411 | FALSE
2021 | KY | Total Electric Power Industry | Coal | 49862729 | FALSE
2021 | KY | Total Electric Power Industry | Hydroelectric Conventional | 4876457 | FALSE
2021 | KY | Total Electric Power Industry | Natural Gas | 14571980 | FALSE
2021 | KY | Total Electric Power Industry | Other | 70430 | FALSE
2021 | KY | Total Electric Power Industry | Petroleum | 66090 | FALSE
2021 | KY | Total Electric Power Industry | Solar Thermal and Photovoltaic | 45989 | FALSE
2021 | KY | Total Electric Power Industry | Other Biomass | 115172 | FALSE
2021 | KY | Total Electric Power Industry | Wood and Wood Derived Fuels | 299564 | FALSE
2021 | KY | Combined Heat and Power, Industrial Power | Total | 552980 | chp
2021 | KY | Combined Heat and Power, Industrial Power | Natural Gas | 253416 | chp
2021 | KY | Combined Heat and Power, Industrial Power | Wood and Wood Derived Fuels | 299564 | chp
2021 | KY | Electric Generators, Independent Power Producers | Total | 593870 | TRUE
2021 | KY | Electric Generators, Independent Power Producers | Hydroelectric Conventional | 15737 | TRUE
2021 | KY | Electric Generators, Independent Power Producers | Natural Gas | 561639 | TRUE
2021 | KY | Electric Generators, Independent Power Producers | Solar Thermal and Photovoltaic | 1300 | TRUE
2021 | KY | Electric Generators, Independent Power Producers | Other Biomass | 15194 | TRUE
2021 | KY | Electric Generators, Electric Utilities | Total | 68761562 | TRUE
2021 | KY | Electric Generators, Electric Utilities | Coal | 49862729 | TRUE
2021 | KY | Electric Generators, Electric Utilities | Hydroelectric Conventional | 4860720 | TRUE
2021 | KY | Electric Generators, Electric Utilities | Natural Gas | 13756925 | TRUE
2021 | KY | Electric Generators, Electric Utilities | Other | 70430 | TRUE
2021 | KY | Electric Generators, Electric Utilities | Petroleum | 66090 | TRUE
2021 | KY | Electric Generators, Electric Utilities | Solar Thermal and Photovoltaic | 44689 | TRUE
2021 | KY | Electric Generators, Electric Utilities | Other Biomass | 99978 | TRUE
2021 | KY | Electric Generators, Electric Utilities | Wood and Wood Derived Fuels | 0 | TRUE
2021 | LA | Total Electric Power Industry | Total | 98715313 | FALSE
2021 | LA | Total Electric Power Industry | Coal | 7872951 | FALSE
2021 | LA | Total Electric Power Industry | Hydroelectric Conventional | 1109178 | FALSE
2021 | LA | Total Electric Power Industry | Natural Gas | 63961174 | FALSE
2021 | LA | Total Electric Power Industry | Nuclear | 17248674 | FALSE
2021 | LA | Total Electric Power Industry | Other Gases | 1790932 | FALSE
2021 | LA | Total Electric Power Industry | Other | 550230 | FALSE
2021 | LA | Total Electric Power Industry | Petroleum | 3895714 | FALSE
2021 | LA | Total Electric Power Industry | Solar Thermal and Photovoltaic | 146393 | FALSE
2021 | LA | Total Electric Power Industry | Other Biomass | 83621 | FALSE
2021 | LA | Total Electric Power Industry | Wood and Wood Derived Fuels | 2056446 | FALSE
2021 | LA | Combined Heat and Power, Industrial Power | Total | 27773474 | chp
2021 | LA | Combined Heat and Power, Industrial Power | Coal | 0 | chp
2021 | LA | Combined Heat and Power, Industrial Power | Natural Gas | 23581927 | chp
2021 | LA | Combined Heat and Power, Industrial Power | Other Gases | 1790932 | chp
2021 | LA | Combined Heat and Power, Industrial Power | Other | 344170 | chp
2021 | LA | Combined Heat and Power, Industrial Power | Petroleum | 0 | chp
2021 | LA | Combined Heat and Power, Industrial Power | Other Biomass | 0 | chp
2021 | LA | Combined Heat and Power, Industrial Power | Wood and Wood Derived Fuels | 2056446 | chp
2021 | LA | Combined Heat and Power, Commercial Power | Total | 183599 | chp
2021 | LA | Combined Heat and Power, Commercial Power | Natural Gas | 183599 | chp
2021 | LA | Combined Heat and Power, Electric Power | Total | 2744341 | TRUE
2021 | LA | Combined Heat and Power, Electric Power | Natural Gas | 2744341 | TRUE
2021 | LA | Electric Generators, Independent Power Producers | Total | 4168929 | TRUE
2021 | LA | Electric Generators, Independent Power Producers | Coal | 2419152 | TRUE
2021 | LA | Electric Generators, Independent Power Producers | Hydroelectric Conventional | 1109178 | TRUE
2021 | LA | Electric Generators, Independent Power Producers | Natural Gas | 445574 | TRUE
2021 | LA | Electric Generators, Independent Power Producers | Petroleum | 0 | TRUE
2021 | LA | Electric Generators, Independent Power Producers | Solar Thermal and Photovoltaic | 111405 | TRUE
2021 | LA | Electric Generators, Independent Power Producers | Other Biomass | 83621 | TRUE
2021 | LA | Electric Generators, Electric Utilities | Total | 63844970 | TRUE
2021 | LA | Electric Generators, Electric Utilities | Coal | 5453800 | TRUE
2021 | LA | Electric Generators, Electric Utilities | Natural Gas | 37005734 | TRUE
2021 | LA | Electric Generators, Electric Utilities | Nuclear | 17248674 | TRUE
2021 | LA | Electric Generators, Electric Utilities | Other | 206060 | TRUE
2021 | LA | Electric Generators, Electric Utilities | Petroleum | 3895714 | TRUE
2021 | LA | Electric Generators, Electric Utilities | Solar Thermal and Photovoltaic | 34988 | TRUE
2021 | MA | Total Electric Power Industry | Total | 19477347 | FALSE
2021 | MA | Total Electric Power Industry | Coal | 0 | FALSE
2021 | MA | Total Electric Power Industry | Pumped Storage | -424247 | FALSE
2021 | MA | Total Electric Power Industry | Hydroelectric Conventional | 1117514 | FALSE
2021 | MA | Total Electric Power Industry | Natural Gas | 15009932 | FALSE
2021 | MA | Total Electric Power Industry | Other | 924058 | FALSE
2021 | MA | Total Electric Power Industry | Petroleum | 81147 | FALSE
2021 | MA | Total Electric Power Industry | Solar Thermal and Photovoltaic | 1587405 | FALSE
2021 | MA | Total Electric Power Industry | Other Biomass | 902720 | FALSE
2021 | MA | Total Electric Power Industry | Wind | 208626 | FALSE
2021 | MA | Total Electric Power Industry | Wood and Wood Derived Fuels | 70191 | FALSE
2021 | MA | Combined Heat and Power, Industrial Power | Total | 203027 | chp
2021 | MA | Combined Heat and Power, Industrial Power | Coal | 0 | chp
2021 | MA | Combined Heat and Power, Industrial Power | Natural Gas | 197724 | chp
2021 | MA | Combined Heat and Power, Industrial Power | Other | -1 | chp
2021 | MA | Combined Heat and Power, Industrial Power | Petroleum | 639 | chp
2021 | MA | Combined Heat and Power, Industrial Power | Solar Thermal and Photovoltaic | 4611 | chp
2021 | MA | Combined Heat and Power, Industrial Power | Wind | 54 | chp
2021 | MA | Combined Heat and Power, Commercial Power | Total | 597797 | chp
2021 | MA | Combined Heat and Power, Commercial Power | Hydroelectric Conventional | 5752 | chp
2021 | MA | Combined Heat and Power, Commercial Power | Natural Gas | 530129 | chp
2021 | MA | Combined Heat and Power, Commercial Power | Other | 234 | chp
2021 | MA | Combined Heat and Power, Commercial Power | Petroleum | 6538 | chp
2021 | MA | Combined Heat and Power, Commercial Power | Solar Thermal and Photovoltaic | 6638 | chp
2021 | MA | Combined Heat and Power, Commercial Power | Other Biomass | 25686 | chp
2021 | MA | Combined Heat and Power, Commercial Power | Wind | 22820 | chp
2021 | MA | Combined Heat and Power, Electric Power | Total | 1494911 | TRUE
2021 | MA | Combined Heat and Power, Electric Power | Natural Gas | 1490518 | TRUE
2021 | MA | Combined Heat and Power, Electric Power | Petroleum | 4393 | TRUE
2021 | MA | Electric Generators, Independent Power Producers | Total | 16672006 | TRUE
2021 | MA | Electric Generators, Independent Power Producers | Pumped Storage | -424247 | TRUE
2021 | MA | Electric Generators, Independent Power Producers | Hydroelectric Conventional | 833804 | TRUE
2021 | MA | Electric Generators, Independent Power Producers | Natural Gas | 12712314 | TRUE
2021 | MA | Electric Generators, Independent Power Producers | Other | 924460 | TRUE
2021 | MA | Electric Generators, Independent Power Producers | Petroleum | 55872 | TRUE
2021 | MA | Electric Generators, Independent Power Producers | Solar Thermal and Photovoltaic | 1489917 | TRUE
2021 | MA | Electric Generators, Independent Power Producers | Other Biomass | 877034 | TRUE
2021 | MA | Electric Generators, Independent Power Producers | Wind | 132660 | TRUE
2021 | MA | Electric Generators, Independent Power Producers | Wood and Wood Derived Fuels | 70191 | TRUE
2021 | MA | Electric Generators, Electric Utilities | Total | 509606 | TRUE
2021 | MA | Electric Generators, Electric Utilities | Hydroelectric Conventional | 277958 | TRUE
2021 | MA | Electric Generators, Electric Utilities | Natural Gas | 79247 | TRUE
2021 | MA | Electric Generators, Electric Utilities | Other | -635 | TRUE
2021 | MA | Electric Generators, Electric Utilities | Petroleum | 13705 | TRUE
2021 | MA | Electric Generators, Electric Utilities | Solar Thermal and Photovoltaic | 86239 | TRUE
2021 | MA | Electric Generators, Electric Utilities | Wind | 53092 | TRUE
2021 | MD | Total Electric Power Industry | Total | 38235137 | FALSE
2021 | MD | Total Electric Power Industry | Coal | 5173979 | FALSE
2021 | MD | Total Electric Power Industry | Hydroelectric Conventional | 2117149 | FALSE
2021 | MD | Total Electric Power Industry | Natural Gas | 13977171 | FALSE
2021 | MD | Total Electric Power Industry | Nuclear | 14993633 | FALSE
2021 | MD | Total Electric Power Industry | Other | 376221 | FALSE
2021 | MD | Total Electric Power Industry | Petroleum | 72669 | FALSE
2021 | MD | Total Electric Power Industry | Solar Thermal and Photovoltaic | 632049 | FALSE
2021 | MD | Total Electric Power Industry | Other Biomass | 366363 | FALSE
2021 | MD | Total Electric Power Industry | Wind | 517431 | FALSE
2021 | MD | Total Electric Power Industry | Wood and Wood Derived Fuels | 8473 | FALSE
2021 | MD | Combined Heat and Power, Industrial Power | Total | 48123 | chp
2021 | MD | Combined Heat and Power, Industrial Power | Natural Gas | 47893 | chp
2021 | MD | Combined Heat and Power, Industrial Power | Petroleum | 229 | chp
2021 | MD | Combined Heat and Power, Commercial Power | Total | 247188 | chp
2021 | MD | Combined Heat and Power, Commercial Power | Coal | 0 | chp
2021 | MD | Combined Heat and Power, Commercial Power | Natural Gas | 221298 | chp
2021 | MD | Combined Heat and Power, Commercial Power | Petroleum | 621 | chp
2021 | MD | Combined Heat and Power, Commercial Power | Solar Thermal and Photovoltaic | 16580 | chp
2021 | MD | Combined Heat and Power, Commercial Power | Other Biomass | 216 | chp
2021 | MD | Combined Heat and Power, Commercial Power | Wood and Wood Derived Fuels | 8473 | chp
2021 | MD | Combined Heat and Power, Electric Power | Total | 2350554 | TRUE
2021 | MD | Combined Heat and Power, Electric Power | Coal | 1250772 | TRUE
2021 | MD | Combined Heat and Power, Electric Power | Natural Gas | 760377 | TRUE
2021 | MD | Combined Heat and Power, Electric Power | Other | 185504 | TRUE
2021 | MD | Combined Heat and Power, Electric Power | Petroleum | 2128 | TRUE
2021 | MD | Combined Heat and Power, Electric Power | Other Biomass | 151773 | TRUE
2021 | MD | Electric Generators, Independent Power Producers | Total | 32118982 | TRUE
2021 | MD | Electric Generators, Independent Power Producers | Coal | 3923207 | TRUE
2021 | MD | Electric Generators, Independent Power Producers | Hydroelectric Conventional | 2117149 | TRUE
2021 | MD | Electric Generators, Independent Power Producers | Natural Gas | 9485219 | TRUE
2021 | MD | Electric Generators, Independent Power Producers | Nuclear | 14993633 | TRUE
2021 | MD | Electric Generators, Independent Power Producers | Other | 190716 | TRUE
2021 | MD | Electric Generators, Independent Power Producers | Petroleum | 69402 | TRUE
2021 | MD | Electric Generators, Independent Power Producers | Solar Thermal and Photovoltaic | 607851 | TRUE
2021 | MD | Electric Generators, Independent Power Producers | Other Biomass | 214374 | TRUE
2021 | MD | Electric Generators, Independent Power Producers | Wind | 517431 | TRUE
2021 | MD | Electric Generators, Electric Utilities | Total | 3470291 | TRUE
2021 | MD | Electric Generators, Electric Utilities | Natural Gas | 3462384 | TRUE
2021 | MD | Electric Generators, Electric Utilities | Petroleum | 289 | TRUE
2021 | MD | Electric Generators, Electric Utilities | Solar Thermal and Photovoltaic | 7618 | TRUE
2021 | ME | Total Electric Power Industry | Total | 10908150 | FALSE
2021 | ME | Total Electric Power Industry | Coal | 49996 | FALSE
2021 | ME | Total Electric Power Industry | Hydroelectric Conventional | 2540905 | FALSE
2021 | ME | Total Electric Power Industry | Natural Gas | 3347672 | FALSE
2021 | ME | Total Electric Power Industry | Other | 267417 | FALSE
2021 | ME | Total Electric Power Industry | Petroleum | 31605 | FALSE
2021 | ME | Total Electric Power Industry | Solar Thermal and Photovoltaic | 157564 | FALSE
2021 | ME | Total Electric Power Industry | Other Biomass | 103166 | FALSE
2021 | ME | Total Electric Power Industry | Wind | 2544197 | FALSE
2021 | ME | Total Electric Power Industry | Wood and Wood Derived Fuels | 1865627 | FALSE
2021 | ME | Combined Heat and Power, Industrial Power | Total | 1573437 | chp
2021 | ME | Combined Heat and Power, Industrial Power | Coal | 0 | chp
2021 | ME | Combined Heat and Power, Industrial Power | Hydroelectric Conventional | 80348 | chp
2021 | ME | Combined Heat and Power, Industrial Power | Natural Gas | 575374 | chp
2021 | ME | Combined Heat and Power, Industrial Power | Other | 129474 | chp
2021 | ME | Combined Heat and Power, Industrial Power | Petroleum | 6684 | chp
2021 | ME | Combined Heat and Power, Industrial Power | Other Biomass | 9181 | chp
2021 | ME | Combined Heat and Power, Industrial Power | Wood and Wood Derived Fuels | 772376 | chp
2021 | ME | Combined Heat and Power, Commercial Power | Total | 97520 | chp
2021 | ME | Combined Heat and Power, Commercial Power | Natural Gas | 31163 | chp
2021 | ME | Combined Heat and Power, Commercial Power | Other | 35059 | chp
2021 | ME | Combined Heat and Power, Commercial Power | Petroleum | 2363 | chp
2021 | ME | Combined Heat and Power, Commercial Power | Other Biomass | 28935 | chp
2021 | ME | Combined Heat and Power, Commercial Power | Wood and Wood Derived Fuels | 0 | chp
2021 | ME | Combined Heat and Power, Electric Power | Total | 432044 | TRUE
2021 | ME | Combined Heat and Power, Electric Power | Coal | 49996 | TRUE
2021 | ME | Combined Heat and Power, Electric Power | Other | 57271 | TRUE
2021 | ME | Combined Heat and Power, Electric Power | Petroleum | 13854 | TRUE
2021 | ME | Combined Heat and Power, Electric Power | Other Biomass | 3630 | TRUE
2021 | ME | Combined Heat and Power, Electric Power | Wood and Wood Derived Fuels | 307293 | TRUE
2021 | ME | Electric Generators, Independent Power Producers | Total | 8803646 | TRUE
2021 | ME | Electric Generators, Independent Power Producers | Coal | 0 | TRUE
2021 | ME | Electric Generators, Independent Power Producers | Hydroelectric Conventional | 2459054 | TRUE
2021 | ME | Electric Generators, Independent Power Producers | Natural Gas | 2741136 | TRUE
2021 | ME | Electric Generators, Independent Power Producers | Other | 45613 | TRUE
2021 | ME | Electric Generators, Independent Power Producers | Petroleum | 8704 | TRUE
2021 | ME | Electric Generators, Independent Power Producers | Solar Thermal and Photovoltaic | 157564 | TRUE
2021 | ME | Electric Generators, Independent Power Producers | Other Biomass | 61420 | TRUE
2021 | ME | Electric Generators, Independent Power Producers | Wind | 2544197 | TRUE
2021 | ME | Electric Generators, Independent Power Producers | Wood and Wood Derived Fuels | 785958 | TRUE
2021 | ME | Electric Generators, Electric Utilities | Total | 1503 | TRUE
2021 | ME | Electric Generators, Electric Utilities | Hydroelectric Conventional | 1503 | TRUE
2021 | MI | Total Electric Power Industry | Total | 115513130 | FALSE
2021 | MI | Total Electric Power Industry | Coal | 37053903 | FALSE
2021 | MI | Total Electric Power Industry | Pumped Storage | -715146 | FALSE
2021 | MI | Total Electric Power Industry | Hydroelectric Conventional | 1339764 | FALSE
2021 | MI | Total Electric Power Industry | Natural Gas | 30512718 | FALSE
2021 | MI | Total Electric Power Industry | Nuclear | 34338319 | FALSE
2021 | MI | Total Electric Power Industry | Other Gases | 1201754 | FALSE
2021 | MI | Total Electric Power Industry | Other | 143008 | FALSE
2021 | MI | Total Electric Power Industry | Petroleum | 1149522 | FALSE
2021 | MI | Total Electric Power Industry | Solar Thermal and Photovoltaic | 423805 | FALSE
2021 | MI | Total Electric Power Industry | Other Biomass | 907355 | FALSE
2021 | MI | Total Electric Power Industry | Wind | 7696887 | FALSE
2021 | MI | Total Electric Power Industry | Wood and Wood Derived Fuels | 1461241 | FALSE
2021 | MI | Combined Heat and Power, Industrial Power | Total | 1398691 | chp
2021 | MI | Combined Heat and Power, Industrial Power | Coal | 2292 | chp
2021 | MI | Combined Heat and Power, Industrial Power | Hydroelectric Conventional | 10759 | chp
2021 | MI | Combined Heat and Power, Industrial Power | Natural Gas | 597639 | chp
2021 | MI | Combined Heat and Power, Industrial Power | Other | 15623 | chp
2021 | MI | Combined Heat and Power, Industrial Power | Petroleum | 152465 | chp
2021 | MI | Combined Heat and Power, Industrial Power | Other Biomass | 1552 | chp
2021 | MI | Combined Heat and Power, Industrial Power | Wood and Wood Derived Fuels | 618362 | chp
2021 | MI | Combined Heat and Power, Commercial Power | Total | 676502 | chp
2021 | MI | Combined Heat and Power, Commercial Power | Coal | 0 | chp
2021 | MI | Combined Heat and Power, Commercial Power | Natural Gas | 572984 | chp
2021 | MI | Combined Heat and Power, Commercial Power | Other | 55588 | chp
2021 | MI | Combined Heat and Power, Commercial Power | Petroleum | 2320 | chp
2021 | MI | Combined Heat and Power, Commercial Power | Solar Thermal and Photovoltaic | 128 | chp
2021 | MI | Combined Heat and Power, Commercial Power | Other Biomass | 45482 | chp
2021 | MI | Combined Heat and Power, Commercial Power | Wood and Wood Derived Fuels | 0 | chp
2021 | MI | Combined Heat and Power, Electric Power | Total | 12062068 | TRUE
2021 | MI | Combined Heat and Power, Electric Power | Coal | 341252 | TRUE
2021 | MI | Combined Heat and Power, Electric Power | Natural Gas | 10474056 | TRUE
2021 | MI | Combined Heat and Power, Electric Power | Other Gases | 1190076 | TRUE
2021 | MI | Combined Heat and Power, Electric Power | Other | 9834 | TRUE
2021 | MI | Combined Heat and Power, Electric Power | Petroleum | 0 | TRUE
2021 | MI | Combined Heat and Power, Electric Power | Other Biomass | 9596 | TRUE
2021 | MI | Combined Heat and Power, Electric Power | Wood and Wood Derived Fuels | 37254 | TRUE
2021 | MI | Electric Generators, Independent Power Producers | Total | 19924161 | TRUE
2021 | MI | Electric Generators, Independent Power Producers | Hydroelectric Conventional | 66659 | TRUE
2021 | MI | Electric Generators, Independent Power Producers | Natural Gas | 7096289 | TRUE
2021 | MI | Electric Generators, Independent Power Producers | Nuclear | 7014799 | TRUE
2021 | MI | Electric Generators, Independent Power Producers | Other | 62047 | TRUE
2021 | MI | Electric Generators, Independent Power Producers | Petroleum | 0 | TRUE
2021 | MI | Electric Generators, Independent Power Producers | Solar Thermal and Photovoltaic | 338365 | TRUE
2021 | MI | Electric Generators, Independent Power Producers | Other Biomass | 850726 | TRUE
2021 | MI | Electric Generators, Independent Power Producers | Wind | 3689652 | TRUE
2021 | MI | Electric Generators, Independent Power Producers | Wood and Wood Derived Fuels | 805626 | TRUE
2021 | MI | Electric Generators, Electric Utilities | Total | 81451708 | TRUE
2021 | MI | Electric Generators, Electric Utilities | Coal | 36710359 | TRUE
2021 | MI | Electric Generators, Electric Utilities | Pumped Storage | -715146 | TRUE
2021 | MI | Electric Generators, Electric Utilities | Hydroelectric Conventional | 1262346 | TRUE
2021 | MI | Electric Generators, Electric Utilities | Natural Gas | 11771750 | TRUE
2021 | MI | Electric Generators, Electric Utilities | Nuclear | 27323520 | TRUE
2021 | MI | Electric Generators, Electric Utilities | Other Gases | 11678 | TRUE
2021 | MI | Electric Generators, Electric Utilities | Other | -83 | TRUE
2021 | MI | Electric Generators, Electric Utilities | Petroleum | 994737 | TRUE
2021 | MI | Electric Generators, Electric Utilities | Solar Thermal and Photovoltaic | 85312 | TRUE
2021 | MI | Electric Generators, Electric Utilities | Wind | 4007235 | TRUE
2021 | MN | Total Electric Power Industry | Total | 59195769 | FALSE
2021 | MN | Total Electric Power Industry | Coal | 15764275 | FALSE
2021 | MN | Total Electric Power Industry | Hydroelectric Conventional | 679125 | FALSE
2021 | MN | Total Electric Power Industry | Natural Gas | 12790625 | FALSE
2021 | MN | Total Electric Power Industry | Nuclear | 14122771 | FALSE
2021 | MN | Total Electric Power Industry | Other | 313214 | FALSE
2021 | MN | Total Electric Power Industry | Petroleum | 105131 | FALSE
2021 | MN | Total Electric Power Industry | Solar Thermal and Photovoltaic | 1893473 | FALSE
2021 | MN | Total Electric Power Industry | Other Biomass | 313623 | FALSE
2021 | MN | Total Electric Power Industry | Wind | 12271314 | FALSE
2021 | MN | Total Electric Power Industry | Wood and Wood Derived Fuels | 942219 | FALSE
2021 | MN | Combined Heat and Power, Industrial Power | Total | 1007329 | chp
2021 | MN | Combined Heat and Power, Industrial Power | Coal | 133683 | chp
2021 | MN | Combined Heat and Power, Industrial Power | Hydroelectric Conventional | 50877 | chp
2021 | MN | Combined Heat and Power, Industrial Power | Natural Gas | 131272 | chp
2021 | MN | Combined Heat and Power, Industrial Power | Petroleum | 1789 | chp
2021 | MN | Combined Heat and Power, Industrial Power | Other Biomass | 5247 | chp
2021 | MN | Combined Heat and Power, Industrial Power | Wood and Wood Derived Fuels | 684462 | chp
2021 | MN | Combined Heat and Power, Commercial Power | Total | 301166 | chp
2021 | MN | Combined Heat and Power, Commercial Power | Coal | 9372 | chp
2021 | MN | Combined Heat and Power, Commercial Power | Natural Gas | 107457 | chp
2021 | MN | Combined Heat and Power, Commercial Power | Other | 38569 | chp
2021 | MN | Combined Heat and Power, Commercial Power | Petroleum | 2091 | chp
2021 | MN | Combined Heat and Power, Commercial Power | Other Biomass | 18717 | chp
2021 | MN | Combined Heat and Power, Commercial Power | Wind | 23635 | chp
2021 | MN | Combined Heat and Power, Commercial Power | Wood and Wood Derived Fuels | 101325 | chp
2021 | MN | Combined Heat and Power, Electric Power | Total | 1193198 | TRUE
2021 | MN | Combined Heat and Power, Electric Power | Natural Gas | 999961 | TRUE
2021 | MN | Combined Heat and Power, Electric Power | Petroleum | 3150 | TRUE
2021 | MN | Combined Heat and Power, Electric Power | Other Biomass | 51208 | TRUE
2021 | MN | Combined Heat and Power, Electric Power | Wood and Wood Derived Fuels | 138879 | TRUE
2021 | MN | Electric Generators, Independent Power Producers | Total | 14196983 | TRUE
2021 | MN | Electric Generators, Independent Power Producers | Hydroelectric Conventional | 197997 | TRUE
2021 | MN | Electric Generators, Independent Power Producers | Natural Gas | 3251900 | TRUE
2021 | MN | Electric Generators, Independent Power Producers | Other | 158550 | TRUE
2021 | MN | Electric Generators, Independent Power Producers | Petroleum | 5287 | TRUE
2021 | MN | Electric Generators, Independent Power Producers | Solar Thermal and Photovoltaic | 1860806 | TRUE
2021 | MN | Electric Generators, Independent Power Producers | Other Biomass | 114264 | TRUE
2021 | MN | Electric Generators, Independent Power Producers | Wind | 8608179 | TRUE
2021 | MN | Electric Generators, Electric Utilities | Total | 42497093 | TRUE
2021 | MN | Electric Generators, Electric Utilities | Coal | 15621220 | TRUE
2021 | MN | Electric Generators, Electric Utilities | Hydroelectric Conventional | 430251 | TRUE
2021 | MN | Electric Generators, Electric Utilities | Natural Gas | 8300035 | TRUE
2021 | MN | Electric Generators, Electric Utilities | Nuclear | 14122771 | TRUE
2021 | MN | Electric Generators, Electric Utilities | Other | 116096 | TRUE
2021 | MN | Electric Generators, Electric Utilities | Petroleum | 92814 | TRUE
2021 | MN | Electric Generators, Electric Utilities | Solar Thermal and Photovoltaic | 32667 | TRUE
2021 | MN | Electric Generators, Electric Utilities | Other Biomass | 124187 | TRUE
2021 | MN | Electric Generators, Electric Utilities | Wind | 3639500 | TRUE
2021 | MN | Electric Generators, Electric Utilities | Wood and Wood Derived Fuels | 17553 | TRUE
2021 | MO | Total Electric Power Industry | Total | 76941410 | FALSE
2021 | MO | Total Electric Power Industry | Coal | 57858268 | FALSE
2021 | MO | Total Electric Power Industry | Pumped Storage | 1487 | FALSE
2021 | MO | Total Electric Power Industry | Hydroelectric Conventional | 1697444 | FALSE
2021 | MO | Total Electric Power Industry | Natural Gas | 6058969 | FALSE
2021 | MO | Total Electric Power Industry | Nuclear | 4292433 | FALSE
2021 | MO | Total Electric Power Industry | Other | 2 | FALSE
2021 | MO | Total Electric Power Industry | Petroleum | 258694 | FALSE
2021 | MO | Total Electric Power Industry | Solar Thermal and Photovoltaic | 116036 | FALSE
2021 | MO | Total Electric Power Industry | Other Biomass | 82750 | FALSE
2021 | MO | Total Electric Power Industry | Wind | 6534345 | FALSE
2021 | MO | Total Electric Power Industry | Wood and Wood Derived Fuels | 40982 | FALSE
2021 | MO | Combined Heat and Power, Industrial Power | Total | 43681 | chp
2021 | MO | Combined Heat and Power, Industrial Power | Coal | 0 | chp
2021 | MO | Combined Heat and Power, Industrial Power | Natural Gas | 40911 | chp
2021 | MO | Combined Heat and Power, Industrial Power | Petroleum | 0 | chp
2021 | MO | Combined Heat and Power, Industrial Power | Other Biomass | 2770 | chp
2021 | MO | Combined Heat and Power, Industrial Power | Wood and Wood Derived Fuels | 0 | chp
2021 | MO | Combined Heat and Power, Commercial Power | Total | 194533 | chp
2021 | MO | Combined Heat and Power, Commercial Power | Coal | 10127 | chp
2021 | MO | Combined Heat and Power, Commercial Power | Natural Gas | 142808 | chp
2021 | MO | Combined Heat and Power, Commercial Power | Petroleum | 219 | chp
2021 | MO | Combined Heat and Power, Commercial Power | Solar Thermal and Photovoltaic | 397 | chp
2021 | MO | Combined Heat and Power, Commercial Power | Wood and Wood Derived Fuels | 40982 | chp
2021 | MO | Combined Heat and Power, Electric Power | Total | 35308 | TRUE
2021 | MO | Combined Heat and Power, Electric Power | Coal | 0 | TRUE
2021 | MO | Combined Heat and Power, Electric Power | Natural Gas | 35308 | TRUE
2021 | MO | Combined Heat and Power, Electric Power | Petroleum | 0 | TRUE
2021 | MO | Electric Generators, Independent Power Producers | Total | 6138746 | TRUE
2021 | MO | Electric Generators, Independent Power Producers | Natural Gas | 1780648 | TRUE
2021 | MO | Electric Generators, Independent Power Producers | Solar Thermal and Photovoltaic | 97742 | TRUE
2021 | MO | Electric Generators, Independent Power Producers | Other Biomass | 37586 | TRUE
2021 | MO | Electric Generators, Independent Power Producers | Wind | 4222770 | TRUE
2021 | MO | Electric Generators, Electric Utilities | Total | 70529142 | TRUE
2021 | MO | Electric Generators, Electric Utilities | Coal | 57848141 | TRUE
2021 | MO | Electric Generators, Electric Utilities | Pumped Storage | 1487 | TRUE
2021 | MO | Electric Generators, Electric Utilities | Hydroelectric Conventional | 1697444 | TRUE
2021 | MO | Electric Generators, Electric Utilities | Natural Gas | 4059295 | TRUE
2021 | MO | Electric Generators, Electric Utilities | Nuclear | 4292433 | TRUE
2021 | MO | Electric Generators, Electric Utilities | Other | 2 | TRUE
2021 | MO | Electric Generators, Electric Utilities | Petroleum | 258475 | TRUE
2021 | MO | Electric Generators, Electric Utilities | Solar Thermal and Photovoltaic | 17897 | TRUE
2021 | MO | Electric Generators, Electric Utilities | Other Biomass | 42394 | TRUE
2021 | MO | Electric Generators, Electric Utilities | Wind | 2311575 | TRUE
2021 | MO | Electric Generators, Electric Utilities | Wood and Wood Derived Fuels | 0 | TRUE
2021 | MS | Total Electric Power Industry | Total | 67723497 | FALSE
2021 | MS | Total Electric Power Industry | Coal | 5530688 | FALSE
2021 | MS | Total Electric Power Industry | Natural Gas | 48621025 | FALSE
2021 | MS | Total Electric Power Industry | Nuclear | 11772058 | FALSE
2021 | MS | Total Electric Power Industry | Other | 0 | FALSE
2021 | MS | Total Electric Power Industry | Petroleum | 8247 | FALSE
2021 | MS | Total Electric Power Industry | Solar Thermal and Photovoltaic | 424931 | FALSE
2021 | MS | Total Electric Power Industry | Other Biomass | 12388 | FALSE
2021 | MS | Total Electric Power Industry | Wood and Wood Derived Fuels | 1354161 | FALSE
2021 | MS | Combined Heat and Power, Industrial Power | Total | 1898120 | chp
2021 | MS | Combined Heat and Power, Industrial Power | Coal | 0 | chp
2021 | MS | Combined Heat and Power, Industrial Power | Natural Gas | 540087 | chp
2021 | MS | Combined Heat and Power, Industrial Power | Other | 0 | chp
2021 | MS | Combined Heat and Power, Industrial Power | Petroleum | 2251 | chp
2021 | MS | Combined Heat and Power, Industrial Power | Other Biomass | 1621 | chp
2021 | MS | Combined Heat and Power, Industrial Power | Wood and Wood Derived Fuels | 1354161 | chp
2021 | MS | Combined Heat and Power, Commercial Power | Total | 0 | chp
2021 | MS | Combined Heat and Power, Commercial Power | Natural Gas | 0 | chp
2021 | MS | Electric Generators, Independent Power Producers | Total | 3195788 | TRUE
2021 | MS | Electric Generators, Independent Power Producers | Coal | 2752809 | TRUE
2021 | MS | Electric Generators, Independent Power Producers | Natural Gas | 7281 | TRUE
2021 | MS | Electric Generators, Independent Power Producers | Solar Thermal and Photovoltaic | 424931 | TRUE
2021 | MS | Electric Generators, Independent Power Producers | Other Biomass | 10767 | TRUE
2021 | MS | Electric Generators, Electric Utilities | Total | 62629589 | TRUE
2021 | MS | Electric Generators, Electric Utilities | Coal | 2777879 | TRUE
2021 | MS | Electric Generators, Electric Utilities | Natural Gas | 48073657 | TRUE
2021 | MS | Electric Generators, Electric Utilities | Nuclear | 11772058 | TRUE
2021 | MS | Electric Generators, Electric Utilities | Petroleum | 5995 | TRUE
2021 | MT | Total Electric Power Industry | Total | 24947923 | FALSE
2021 | MT | Total Electric Power Industry | Coal | 10876454 | FALSE
2021 | MT | Total Electric Power Industry | Hydroelectric Conventional | 9258373 | FALSE
2021 | MT | Total Electric Power Industry | Natural Gas | 528305 | FALSE
2021 | MT | Total Electric Power Industry | Other Gases | 13018 | FALSE
2021 | MT | Total Electric Power Industry | Other | 282678 | FALSE
2021 | MT | Total Electric Power Industry | Petroleum | 450731 | FALSE
2021 | MT | Total Electric Power Industry | Solar Thermal and Photovoltaic | 33436 | FALSE
2021 | MT | Total Electric Power Industry | Other Biomass | 11557 | FALSE
2021 | MT | Total Electric Power Industry | Wind | 3472646 | FALSE
2021 | MT | Total Electric Power Industry | Wood and Wood Derived Fuels | 20725 | FALSE
2021 | MT | Combined Heat and Power, Industrial Power | Total | 35257 | chp
2021 | MT | Combined Heat and Power, Industrial Power | Coal | 9464 | chp
2021 | MT | Combined Heat and Power, Industrial Power | Natural Gas | 3911 | chp
2021 | MT | Combined Heat and Power, Industrial Power | Other Gases | 1157 | chp
2021 | MT | Combined Heat and Power, Industrial Power | Petroleum | 0 | chp
2021 | MT | Combined Heat and Power, Industrial Power | Wood and Wood Derived Fuels | 20725 | chp
2021 | MT | Combined Heat and Power, Electric Power | Total | 454274 | TRUE
2021 | MT | Combined Heat and Power, Electric Power | Other Gases | 11861 | TRUE
2021 | MT | Combined Heat and Power, Electric Power | Petroleum | 442413 | TRUE
2021 | MT | Electric Generators, Independent Power Producers | Total | 13913126 | TRUE
2021 | MT | Electric Generators, Independent Power Producers | Coal | 10803105 | TRUE
2021 | MT | Electric Generators, Independent Power Producers | Hydroelectric Conventional | 109779 | TRUE
2021 | MT | Electric Generators, Independent Power Producers | Natural Gas | 122705 | TRUE
2021 | MT | Electric Generators, Independent Power Producers | Other | 282678 | TRUE
2021 | MT | Electric Generators, Independent Power Producers | Petroleum | 8009 | TRUE
2021 | MT | Electric Generators, Independent Power Producers | Solar Thermal and Photovoltaic | 33436 | TRUE
2021 | MT | Electric Generators, Independent Power Producers | Wind | 2553415 | TRUE
2021 | MT | Electric Generators, Electric Utilities | Total | 10545266 | TRUE
2021 | MT | Electric Generators, Electric Utilities | Coal | 63885 | TRUE
2021 | MT | Electric Generators, Electric Utilities | Hydroelectric Conventional | 9148594 | TRUE
2021 | MT | Electric Generators, Electric Utilities | Natural Gas | 401689 | TRUE
2021 | MT | Electric Generators, Electric Utilities | Petroleum | 310 | TRUE
2021 | MT | Electric Generators, Electric Utilities | Other Biomass | 11557 | TRUE
2021 | MT | Electric Generators, Electric Utilities | Wind | 919231 | TRUE
2021 | NC | Total Electric Power Industry | Total | 129923364 | FALSE
2021 | NC | Total Electric Power Industry | Coal | 20404638 | FALSE
2021 | NC | Total Electric Power Industry | Pumped Storage | 0 | FALSE
2021 | NC | Total Electric Power Industry | Hydroelectric Conventional | 5812758 | FALSE
2021 | NC | Total Electric Power Industry | Natural Gas | 47444634 | FALSE
2021 | NC | Total Electric Power Industry | Nuclear | 43117707 | FALSE
2021 | NC | Total Electric Power Industry | Other | 288520 | FALSE
2021 | NC | Total Electric Power Industry | Petroleum | 194742 | FALSE
2021 | NC | Total Electric Power Industry | Solar Thermal and Photovoltaic | 10123161 | FALSE
2021 | NC | Total Electric Power Industry | Other Biomass | 557186 | FALSE
2021 | NC | Total Electric Power Industry | Wind | 514703 | FALSE
2021 | NC | Total Electric Power Industry | Wood and Wood Derived Fuels | 1465316 | FALSE
2021 | NC | Combined Heat and Power, Industrial Power | Total | 1749661 | chp
2021 | NC | Combined Heat and Power, Industrial Power | Coal | 139642 | chp
2021 | NC | Combined Heat and Power, Industrial Power | Hydroelectric Conventional | 0 | chp
2021 | NC | Combined Heat and Power, Industrial Power | Natural Gas | 166190 | chp
2021 | NC | Combined Heat and Power, Industrial Power | Other | 237100 | chp
2021 | NC | Combined Heat and Power, Industrial Power | Petroleum | 17940 | chp
2021 | NC | Combined Heat and Power, Industrial Power | Other Biomass | 0 | chp
2021 | NC | Combined Heat and Power, Industrial Power | Wood and Wood Derived Fuels | 1188789 | chp
2021 | NC | Combined Heat and Power, Commercial Power | Total | 361847 | chp
2021 | NC | Combined Heat and Power, Commercial Power | Coal | 28983 | chp
2021 | NC | Combined Heat and Power, Commercial Power | Hydroelectric Conventional | 13993 | chp
2021 | NC | Combined Heat and Power, Commercial Power | Natural Gas | 151361 | chp
2021 | NC | Combined Heat and Power, Commercial Power | Petroleum | 442 | chp
2021 | NC | Combined Heat and Power, Commercial Power | Solar Thermal and Photovoltaic | 112295 | chp
2021 | NC | Combined Heat and Power, Commercial Power | Other Biomass | 54773 | chp
2021 | NC | Combined Heat and Power, Electric Power | Total | 101553 | TRUE
2021 | NC | Combined Heat and Power, Electric Power | Coal | 7728 | TRUE
2021 | NC | Combined Heat and Power, Electric Power | Other | 23590 | TRUE
2021 | NC | Combined Heat and Power, Electric Power | Petroleum | 314 | TRUE
2021 | NC | Combined Heat and Power, Electric Power | Other Biomass | 42416 | TRUE
2021 | NC | Combined Heat and Power, Electric Power | Wood and Wood Derived Fuels | 27505 | TRUE
2021 | NC | Electric Generators, Independent Power Producers | Total | 19557110 | TRUE
2021 | NC | Electric Generators, Independent Power Producers | Coal | 8500 | TRUE
2021 | NC | Electric Generators, Independent Power Producers | Hydroelectric Conventional | 891352 | TRUE
2021 | NC | Electric Generators, Independent Power Producers | Natural Gas | 8150353 | TRUE
2021 | NC | Electric Generators, Independent Power Producers | Other | 28060 | TRUE
2021 | NC | Electric Generators, Independent Power Producers | Petroleum | 6169 | TRUE
2021 | NC | Electric Generators, Independent Power Producers | Solar Thermal and Photovoltaic | 9248955 | TRUE
2021 | NC | Electric Generators, Independent Power Producers | Other Biomass | 459997 | TRUE
2021 | NC | Electric Generators, Independent Power Producers | Wind | 514703 | TRUE
2021 | NC | Electric Generators, Independent Power Producers | Wood and Wood Derived Fuels | 249022 | TRUE
2021 | NC | Electric Generators, Electric Utilities | Total | 108153193 | TRUE
2021 | NC | Electric Generators, Electric Utilities | Coal | 20219785 | TRUE
2021 | NC | Electric Generators, Electric Utilities | Pumped Storage | 0 | TRUE
2021 | NC | Electric Generators, Electric Utilities | Hydroelectric Conventional | 4907413 | TRUE
2021 | NC | Electric Generators, Electric Utilities | Natural Gas | 38976730 | TRUE
2021 | NC | Electric Generators, Electric Utilities | Nuclear | 43117707 | TRUE
2021 | NC | Electric Generators, Electric Utilities | Other | -230 | TRUE
2021 | NC | Electric Generators, Electric Utilities | Petroleum | 169877 | TRUE
2021 | NC | Electric Generators, Electric Utilities | Solar Thermal and Photovoltaic | 761911 | TRUE
2021 | ND | Total Electric Power Industry | Total | 43032378 | FALSE
2021 | ND | Total Electric Power Industry | Coal | 24402791 | FALSE
2021 | ND | Total Electric Power Industry | Hydroelectric Conventional | 1989053 | FALSE
2021 | ND | Total Electric Power Industry | Natural Gas | 1577728 | FALSE
2021 | ND | Total Electric Power Industry | Other Gases | 38290 | FALSE
2021 | ND | Total Electric Power Industry | Other | 54454 | FALSE
2021 | ND | Total Electric Power Industry | Petroleum | 33095 | FALSE
2021 | ND | Total Electric Power Industry | Other Biomass | 1764 | FALSE
2021 | ND | Total Electric Power Industry | Wind | 14935203 | FALSE
2021 | ND | Combined Heat and Power, Industrial Power | Total | 165650 | chp
2021 | ND | Combined Heat and Power, Industrial Power | Coal | 110184 | chp
2021 | ND | Combined Heat and Power, Industrial Power | Natural Gas | 15412 | chp
2021 | ND | Combined Heat and Power, Industrial Power | Other Gases | 38290 | chp
2021 | ND | Combined Heat and Power, Industrial Power | Petroleum | 0 | chp
2021 | ND | Combined Heat and Power, Industrial Power | Other Biomass | 1764 | chp
2021 | ND | Combined Heat and Power, Commercial Power | Total | 772 | chp
2021 | ND | Combined Heat and Power, Commercial Power | Petroleum | 450 | chp
2021 | ND | Combined Heat and Power, Commercial Power | Wind | 322 | chp
2021 | ND | Electric Generators, Independent Power Producers | Total | 9479705 | TRUE
2021 | ND | Electric Generators, Independent Power Producers | Wind | 9479705 | TRUE
2021 | ND | Electric Generators, Electric Utilities | Total | 33386251 | TRUE
2021 | ND | Electric Generators, Electric Utilities | Coal | 24292607 | TRUE
2021 | ND | Electric Generators, Electric Utilities | Hydroelectric Conventional | 1989053 | TRUE
2021 | ND | Electric Generators, Electric Utilities | Natural Gas | 1562316 | TRUE
2021 | ND | Electric Generators, Electric Utilities | Other | 54454 | TRUE
2021 | ND | Electric Generators, Electric Utilities | Petroleum | 32645 | TRUE
2021 | ND | Electric Generators, Electric Utilities | Wind | 5455176 | TRUE
2021 | NE | Total Electric Power Industry | Total | 37910898 | FALSE
2021 | NE | Total Electric Power Industry | Coal | 18933617 | FALSE
2021 | NE | Total Electric Power Industry | Hydroelectric Conventional | 1123156 | FALSE
2021 | NE | Total Electric Power Industry | Natural Gas | 1173365 | FALSE
2021 | NE | Total Electric Power Industry | Nuclear | 6880622 | FALSE
2021 | NE | Total Electric Power Industry | Other | -28 | FALSE
2021 | NE | Total Electric Power Industry | Petroleum | 55130 | FALSE
2021 | NE | Total Electric Power Industry | Solar Thermal and Photovoltaic | 60523 | FALSE
2021 | NE | Total Electric Power Industry | Other Biomass | 92473 | FALSE
2021 | NE | Total Electric Power Industry | Wind | 9592039 | FALSE
2021 | NE | Total Electric Power Industry | Wood and Wood Derived Fuels | 0 | FALSE
2021 | NE | Combined Heat and Power, Industrial Power | Total | 330511 | chp
2021 | NE | Combined Heat and Power, Industrial Power | Coal | 330511 | chp
2021 | NE | Combined Heat and Power, Industrial Power | Natural Gas | 0 | chp
2021 | NE | Combined Heat and Power, Industrial Power | Other | 0 | chp
2021 | NE | Combined Heat and Power, Industrial Power | Other Biomass | 0 | chp
2021 | NE | Combined Heat and Power, Industrial Power | Wood and Wood Derived Fuels | 0 | chp
2021 | NE | Combined Heat and Power, Commercial Power | Total | 17924 | chp
2021 | NE | Combined Heat and Power, Commercial Power | Natural Gas | 2607 | chp
2021 | NE | Combined Heat and Power, Commercial Power | Other Biomass | 15317 | chp
2021 | NE | Electric Generators, Independent Power Producers | Total | 9554507 | TRUE
2021 | NE | Electric Generators, Independent Power Producers | Other | -28 | TRUE
2021 | NE | Electric Generators, Independent Power Producers | Solar Thermal and Photovoltaic | 52705 | TRUE
2021 | NE | Electric Generators, Independent Power Producers | Wind | 9501830 | TRUE
2021 | NE | Electric Generators, Electric Utilities | Total | 28007956 | TRUE
2021 | NE | Electric Generators, Electric Utilities | Coal | 18603106 | TRUE
2021 | NE | Electric Generators, Electric Utilities | Hydroelectric Conventional | 1123156 | TRUE
2021 | NE | Electric Generators, Electric Utilities | Natural Gas | 1170758 | TRUE
2021 | NE | Electric Generators, Electric Utilities | Nuclear | 6880622 | TRUE
2021 | NE | Electric Generators, Electric Utilities | Petroleum | 55130 | TRUE
2021 | NE | Electric Generators, Electric Utilities | Solar Thermal and Photovoltaic | 7818 | TRUE
2021 | NE | Electric Generators, Electric Utilities | Other Biomass | 77157 | TRUE
2021 | NE | Electric Generators, Electric Utilities | Wind | 90209 | TRUE
2021 | NH | Total Electric Power Industry | Total | 17193254 | FALSE
2021 | NH | Total Electric Power Industry | Coal | 284163 | FALSE
2021 | NH | Total Electric Power Industry | Hydroelectric Conventional | 1025006 | FALSE
2021 | NH | Total Electric Power Industry | Natural Gas | 4466076 | FALSE
2021 | NH | Total Electric Power Industry | Nuclear | 9856117 | FALSE
2021 | NH | Total Electric Power Industry | Other | 55317 | FALSE
2021 | NH | Total Electric Power Industry | Petroleum | 69971 | FALSE
2021 | NH | Total Electric Power Industry | Solar Thermal and Photovoltaic | 3685 | FALSE
2021 | NH | Total Electric Power Industry | Other Biomass | 140089 | FALSE
2021 | NH | Total Electric Power Industry | Wind | 504230 | FALSE
2021 | NH | Total Electric Power Industry | Wood and Wood Derived Fuels | 788600 | FALSE
2021 | NH | Combined Heat and Power, Industrial Power | Total | 29005 | chp
2021 | NH | Combined Heat and Power, Industrial Power | Natural Gas | 29005 | chp
2021 | NH | Combined Heat and Power, Industrial Power | Petroleum | 0 | chp
2021 | NH | Combined Heat and Power, Commercial Power | Total | 64794 | chp
2021 | NH | Combined Heat and Power, Commercial Power | Natural Gas | 11858 | chp
2021 | NH | Combined Heat and Power, Commercial Power | Petroleum | 11347 | chp
2021 | NH | Combined Heat and Power, Commercial Power | Other Biomass | 41588 | chp
2021 | NH | Electric Generators, Independent Power Producers | Total | 17087822 | TRUE
2021 | NH | Electric Generators, Independent Power Producers | Coal | 284163 | TRUE
2021 | NH | Electric Generators, Independent Power Producers | Hydroelectric Conventional | 1013373 | TRUE
2021 | NH | Electric Generators, Independent Power Producers | Natural Gas | 4425213 | TRUE
2021 | NH | Electric Generators, Independent Power Producers | Nuclear | 9856117 | TRUE
2021 | NH | Electric Generators, Independent Power Producers | Other | 55317 | TRUE
2021 | NH | Electric Generators, Independent Power Producers | Petroleum | 58624 | TRUE
2021 | NH | Electric Generators, Independent Power Producers | Solar Thermal and Photovoltaic | 3685 | TRUE
2021 | NH | Electric Generators, Independent Power Producers | Other Biomass | 98500 | TRUE
2021 | NH | Electric Generators, Independent Power Producers | Wind | 504230 | TRUE
2021 | NH | Electric Generators, Independent Power Producers | Wood and Wood Derived Fuels | 788600 | TRUE
2021 | NH | Electric Generators, Electric Utilities | Total | 11633 | TRUE
2021 | NH | Electric Generators, Electric Utilities | Hydroelectric Conventional | 11633 | TRUE
2021 | NJ | Total Electric Power Industry | Total | 61433792 | FALSE
2021 | NJ | Total Electric Power Industry | Coal | 1026294 | FALSE
2021 | NJ | Total Electric Power Industry | Pumped Storage | -120077 | FALSE
2021 | NJ | Total Electric Power Industry | Hydroelectric Conventional | 18224 | FALSE
2021 | NJ | Total Electric Power Industry | Natural Gas | 29542815 | FALSE
2021 | NJ | Total Electric Power Industry | Nuclear | 28142099 | FALSE
2021 | NJ | Total Electric Power Industry | Other Gases | 91971 | FALSE
2021 | NJ | Total Electric Power Industry | Other | 590139 | FALSE
2021 | NJ | Total Electric Power Industry | Petroleum | 36984 | FALSE
2021 | NJ | Total Electric Power Industry | Solar Thermal and Photovoltaic | 1377849 | FALSE
2021 | NJ | Total Electric Power Industry | Other Biomass | 707765 | FALSE
2021 | NJ | Total Electric Power Industry | Wind | 19729 | FALSE
2021 | NJ | Combined Heat and Power, Industrial Power | Total | 468268 | chp
2021 | NJ | Combined Heat and Power, Industrial Power | Natural Gas | 344278 | chp
2021 | NJ | Combined Heat and Power, Industrial Power | Other Gases | 91971 | chp
2021 | NJ | Combined Heat and Power, Industrial Power | Other | 24815 | chp
2021 | NJ | Combined Heat and Power, Industrial Power | Petroleum | 240 | chp
2021 | NJ | Combined Heat and Power, Industrial Power | Solar Thermal and Photovoltaic | 6964 | chp
2021 | NJ | Combined Heat and Power, Commercial Power | Total | 626848 | chp
2021 | NJ | Combined Heat and Power, Commercial Power | Natural Gas | 176960 | chp
2021 | NJ | Combined Heat and Power, Commercial Power | Other | 171387 | chp
2021 | NJ | Combined Heat and Power, Commercial Power | Petroleum | 953 | chp
2021 | NJ | Combined Heat and Power, Commercial Power | Solar Thermal and Photovoltaic | 128049 | chp
2021 | NJ | Combined Heat and Power, Commercial Power | Other Biomass | 149500 | chp
2021 | NJ | Combined Heat and Power, Electric Power | Total | 6942105 | TRUE
2021 | NJ | Combined Heat and Power, Electric Power | Coal | 1026294 | TRUE
2021 | NJ | Combined Heat and Power, Electric Power | Natural Gas | 5796317 | TRUE
2021 | NJ | Combined Heat and Power, Electric Power | Petroleum | 31690 | TRUE
2021 | NJ | Combined Heat and Power, Electric Power | Other Biomass | 87804 | TRUE
2021 | NJ | Electric Generators, Independent Power Producers | Total | 53184396 | TRUE
2021 | NJ | Electric Generators, Independent Power Producers | Coal | 0 | TRUE
2021 | NJ | Electric Generators, Independent Power Producers | Pumped Storage | -120077 | TRUE
2021 | NJ | Electric Generators, Independent Power Producers | Hydroelectric Conventional | 18224 | TRUE
2021 | NJ | Electric Generators, Independent Power Producers | Natural Gas | 23127938 | TRUE
2021 | NJ | Electric Generators, Independent Power Producers | Nuclear | 28142099 | TRUE
2021 | NJ | Electric Generators, Independent Power Producers | Other | 393937 | TRUE
2021 | NJ | Electric Generators, Independent Power Producers | Petroleum | 3883 | TRUE
2021 | NJ | Electric Generators, Independent Power Producers | Solar Thermal and Photovoltaic | 1128202 | TRUE
2021 | NJ | Electric Generators, Independent Power Producers | Other Biomass | 470461 | TRUE
2021 | NJ | Electric Generators, Independent Power Producers | Wind | 19729 | TRUE
2021 | NJ | Electric Generators, Electric Utilities | Total | 212175 | TRUE
2021 | NJ | Electric Generators, Electric Utilities | Coal | 0 | TRUE
2021 | NJ | Electric Generators, Electric Utilities | Natural Gas | 97322 | TRUE
2021 | NJ | Electric Generators, Electric Utilities | Other | 0 | TRUE
2021 | NJ | Electric Generators, Electric Utilities | Petroleum | 218 | TRUE
2021 | NJ | Electric Generators, Electric Utilities | Solar Thermal and Photovoltaic | 114635 | TRUE
2021 | NM | Total Electric Power Industry | Total | 35192365 | FALSE
2021 | NM | Total Electric Power Industry | Coal | 12536319 | FALSE
2021 | NM | Total Electric Power Industry | Geothermal | 50934 | FALSE
2021 | NM | Total Electric Power Industry | Hydroelectric Conventional | 122862 | FALSE
2021 | NM | Total Electric Power Industry | Natural Gas | 10093190 | FALSE
2021 | NM | Total Electric Power Industry | Other | -346 | FALSE
2021 | NM | Total Electric Power Industry | Petroleum | 33178 | FALSE
2021 | NM | Total Electric Power Industry | Solar Thermal and Photovoltaic | 1749810 | FALSE
2021 | NM | Total Electric Power Industry | Other Biomass | 25683 | FALSE
2021 | NM | Total Electric Power Industry | Wind | 10580735 | FALSE
2021 | NM | Combined Heat and Power, Industrial Power | Total | 47907 | chp
2021 | NM | Combined Heat and Power, Industrial Power | Natural Gas | 47907 | chp
2021 | NM | Combined Heat and Power, Industrial Power | Petroleum | 0 | chp
2021 | NM | Combined Heat and Power, Commercial Power | Total | 134472 | chp
2021 | NM | Combined Heat and Power, Commercial Power | Natural Gas | 132554 | chp
2021 | NM | Combined Heat and Power, Commercial Power | Wind | 1918 | chp
2021 | NM | Combined Heat and Power, Electric Power | Total | 20251 | TRUE
2021 | NM | Combined Heat and Power, Electric Power | Natural Gas | 12250 | TRUE
2021 | NM | Combined Heat and Power, Electric Power | Other Biomass | 8001 | TRUE
2021 | NM | Electric Generators, Independent Power Producers | Total | 13130270 | TRUE
2021 | NM | Electric Generators, Independent Power Producers | Geothermal | 50934 | TRUE
2021 | NM | Electric Generators, Independent Power Producers | Natural Gas | 3460456 | TRUE
2021 | NM | Electric Generators, Independent Power Producers | Other | -105 | TRUE
2021 | NM | Electric Generators, Independent Power Producers | Solar Thermal and Photovoltaic | 1360279 | TRUE
2021 | NM | Electric Generators, Independent Power Producers | Other Biomass | 17682 | TRUE
2021 | NM | Electric Generators, Independent Power Producers | Wind | 8241024 | TRUE
2021 | NM | Electric Generators, Electric Utilities | Total | 21859465 | TRUE
2021 | NM | Electric Generators, Electric Utilities | Coal | 12536319 | TRUE
2021 | NM | Electric Generators, Electric Utilities | Hydroelectric Conventional | 122862 | TRUE
2021 | NM | Electric Generators, Electric Utilities | Natural Gas | 6440023 | TRUE
2021 | NM | Electric Generators, Electric Utilities | Other | -241 | TRUE
2021 | NM | Electric Generators, Electric Utilities | Petroleum | 33178 | TRUE
2021 | NM | Electric Generators, Electric Utilities | Solar Thermal and Photovoltaic | 389531 | TRUE
2021 | NM | Electric Generators, Electric Utilities | Wind | 2337793 | TRUE
2021 | NV | Total Electric Power Industry | Total | 41754584 | FALSE
2021 | NV | Total Electric Power Industry | Coal | 2752473 | FALSE
2021 | NV | Total Electric Power Industry | Geothermal | 3917454 | FALSE
2021 | NV | Total Electric Power Industry | Hydroelectric Conventional | 1944288 | FALSE
2021 | NV | Total Electric Power Industry | Natural Gas | 26129918 | FALSE
2021 | NV | Total Electric Power Industry | Other Gases | 0 | FALSE
2021 | NV | Total Electric Power Industry | Other | 27358 | FALSE
2021 | NV | Total Electric Power Industry | Petroleum | 8014 | FALSE
2021 | NV | Total Electric Power Industry | Solar Thermal and Photovoltaic | 6585171 | FALSE
2021 | NV | Total Electric Power Industry | Other Biomass | 49964 | FALSE
2021 | NV | Total Electric Power Industry | Wind | 339944 | FALSE
2021 | NV | Combined Heat and Power, Industrial Power | Total | 338697 | chp
2021 | NV | Combined Heat and Power, Industrial Power | Natural Gas | 335079 | chp
2021 | NV | Combined Heat and Power, Industrial Power | Solar Thermal and Photovoltaic | 3618 | chp
2021 | NV | Combined Heat and Power, Commercial Power | Total | 614926 | chp
2021 | NV | Combined Heat and Power, Commercial Power | Geothermal | 501703 | chp
2021 | NV | Combined Heat and Power, Commercial Power | Natural Gas | 61998 | chp
2021 | NV | Combined Heat and Power, Commercial Power | Solar Thermal and Photovoltaic | 51225 | chp
2021 | NV | Combined Heat and Power, Electric Power | Total | 2183913 | TRUE
2021 | NV | Combined Heat and Power, Electric Power | Natural Gas | 2183913 | TRUE
2021 | NV | Combined Heat and Power, Electric Power | Other Gases | 0 | TRUE
2021 | NV | Combined Heat and Power, Electric Power | Petroleum | 0 | TRUE
2021 | NV | Electric Generators, Independent Power Producers | Total | 11383459 | TRUE
2021 | NV | Electric Generators, Independent Power Producers | Coal | 1190008 | TRUE
2021 | NV | Electric Generators, Independent Power Producers | Geothermal | 3415751 | TRUE
2021 | NV | Electric Generators, Independent Power Producers | Hydroelectric Conventional | 39143 | TRUE
2021 | NV | Electric Generators, Independent Power Producers | Natural Gas | 2024 | TRUE
2021 | NV | Electric Generators, Independent Power Producers | Other | -761 | TRUE
2021 | NV | Electric Generators, Independent Power Producers | Petroleum | 2333 | TRUE
2021 | NV | Electric Generators, Independent Power Producers | Solar Thermal and Photovoltaic | 6345053 | TRUE
2021 | NV | Electric Generators, Independent Power Producers | Other Biomass | 49964 | TRUE
2021 | NV | Electric Generators, Independent Power Producers | Wind | 339944 | TRUE
2021 | NV | Electric Generators, Electric Utilities | Total | 27233589 | TRUE
2021 | NV | Electric Generators, Electric Utilities | Coal | 1562466 | TRUE
2021 | NV | Electric Generators, Electric Utilities | Hydroelectric Conventional | 1905145 | TRUE
2021 | NV | Electric Generators, Electric Utilities | Natural Gas | 23546904 | TRUE
2021 | NV | Electric Generators, Electric Utilities | Other | 28119 | TRUE
2021 | NV | Electric Generators, Electric Utilities | Petroleum | 5680 | TRUE
2021 | NV | Electric Generators, Electric Utilities | Solar Thermal and Photovoltaic | 185275 | TRUE
2021 | NY | Total Electric Power Industry | Total | 124772248 | FALSE
2021 | NY | Total Electric Power Industry | Coal | 0 | FALSE
2021 | NY | Total Electric Power Industry | Pumped Storage | -381535 | FALSE
2021 | NY | Total Electric Power Industry | Hydroelectric Conventional | 28765477 | FALSE
2021 | NY | Total Electric Power Industry | Natural Gas | 56342707 | FALSE
2021 | NY | Total Electric Power Industry | Nuclear | 31176583 | FALSE
2021 | NY | Total Electric Power Industry | Other Gases | 0 | FALSE
2021 | NY | Total Electric Power Industry | Other | 962650 | FALSE
2021 | NY | Total Electric Power Industry | Petroleum | 687762 | FALSE
2021 | NY | Total Electric Power Industry | Solar Thermal and Photovoltaic | 1158925 | FALSE
2021 | NY | Total Electric Power Industry | Other Biomass | 1449889 | FALSE
2021 | NY | Total Electric Power Industry | Wind | 4156369 | FALSE
2021 | NY | Total Electric Power Industry | Wood and Wood Derived Fuels | 453422 | FALSE
2021 | NY | Combined Heat and Power, Industrial Power | Total | 804724 | chp
2021 | NY | Combined Heat and Power, Industrial Power | Coal | 0 | chp
2021 | NY | Combined Heat and Power, Industrial Power | Hydroelectric Conventional | 63561 | chp
2021 | NY | Combined Heat and Power, Industrial Power | Natural Gas | 562893 | chp
2021 | NY | Combined Heat and Power, Industrial Power | Other Gases | 0 | chp
2021 | NY | Combined Heat and Power, Industrial Power | Other | 0 | chp
2021 | NY | Combined Heat and Power, Industrial Power | Petroleum | 8085 | chp
2021 | NY | Combined Heat and Power, Industrial Power | Solar Thermal and Photovoltaic | 6412 | chp
2021 | NY | Combined Heat and Power, Industrial Power | Wind | 2207 | chp
2021 | NY | Combined Heat and Power, Industrial Power | Wood and Wood Derived Fuels | 161566 | chp
2021 | NY | Combined Heat and Power, Commercial Power | Total | 1058679 | chp
2021 | NY | Combined Heat and Power, Commercial Power | Coal | 0 | chp
2021 | NY | Combined Heat and Power, Commercial Power | Hydroelectric Conventional | 7950 | chp
2021 | NY | Combined Heat and Power, Commercial Power | Natural Gas | 606500 | chp
2021 | NY | Combined Heat and Power, Commercial Power | Other | 235038 | chp
2021 | NY | Combined Heat and Power, Commercial Power | Petroleum | 3611 | chp
2021 | NY | Combined Heat and Power, Commercial Power | Solar Thermal and Photovoltaic | 9971 | chp
2021 | NY | Combined Heat and Power, Commercial Power | Other Biomass | 192644 | chp
2021 | NY | Combined Heat and Power, Commercial Power | Wind | 2965 | chp
2021 | NY | Combined Heat and Power, Electric Power | Total | 11552616 | TRUE
2021 | NY | Combined Heat and Power, Electric Power | Natural Gas | 11051897 | TRUE
2021 | NY | Combined Heat and Power, Electric Power | Other | 274390 | TRUE
2021 | NY | Combined Heat and Power, Electric Power | Petroleum | 1829 | TRUE
2021 | NY | Combined Heat and Power, Electric Power | Other Biomass | 224500 | TRUE
2021 | NY | Electric Generators, Independent Power Producers | Total | 74581372 | TRUE
2021 | NY | Electric Generators, Independent Power Producers | Coal | 0 | TRUE
2021 | NY | Electric Generators, Independent Power Producers | Hydroelectric Conventional | 4400597 | TRUE
2021 | NY | Electric Generators, Independent Power Producers | Natural Gas | 31810078 | TRUE
2021 | NY | Electric Generators, Independent Power Producers | Nuclear | 31176583 | TRUE
2021 | NY | Electric Generators, Independent Power Producers | Other | 453328 | TRUE
2021 | NY | Electric Generators, Independent Power Producers | Petroleum | 122446 | TRUE
2021 | NY | Electric Generators, Independent Power Producers | Solar Thermal and Photovoltaic | 1142542 | TRUE
2021 | NY | Electric Generators, Independent Power Producers | Other Biomass | 1032745 | TRUE
2021 | NY | Electric Generators, Independent Power Producers | Wind | 4151197 | TRUE
2021 | NY | Electric Generators, Independent Power Producers | Wood and Wood Derived Fuels | 291857 | TRUE
2021 | NY | Electric Generators, Electric Utilities | Total | 36774858 | TRUE
2021 | NY | Electric Generators, Electric Utilities | Coal | 0 | TRUE
2021 | NY | Electric Generators, Electric Utilities | Pumped Storage | -381535 | TRUE
2021 | NY | Electric Generators, Electric Utilities | Hydroelectric Conventional | 24293369 | TRUE
2021 | NY | Electric Generators, Electric Utilities | Natural Gas | 12311339 | TRUE
2021 | NY | Electric Generators, Electric Utilities | Other | -107 | TRUE
2021 | NY | Electric Generators, Electric Utilities | Petroleum | 551792 | TRUE
2021 | OH | Total Electric Power Industry | Total | 125947507 | FALSE
2021 | OH | Total Electric Power Industry | Coal | 45662048 | FALSE
2021 | OH | Total Electric Power Industry | Hydroelectric Conventional | 578290 | FALSE
2021 | OH | Total Electric Power Industry | Natural Gas | 56380782 | FALSE
2021 | OH | Total Electric Power Industry | Nuclear | 17483009 | FALSE
2021 | OH | Total Electric Power Industry | Other Gases | 812827 | FALSE
2021 | OH | Total Electric Power Industry | Other | 3240 | FALSE
2021 | OH | Total Electric Power Industry | Petroleum | 1125073 | FALSE
2021 | OH | Total Electric Power Industry | Solar Thermal and Photovoltaic | 672660 | FALSE
2021 | OH | Total Electric Power Industry | Other Biomass | 406508 | FALSE
2021 | OH | Total Electric Power Industry | Wind | 2586756 | FALSE
2021 | OH | Total Electric Power Industry | Wood and Wood Derived Fuels | 236314 | FALSE
2021 | OH | Combined Heat and Power, Industrial Power | Total | 724223 | chp
2021 | OH | Combined Heat and Power, Industrial Power | Coal | 0 | chp
2021 | OH | Combined Heat and Power, Industrial Power | Natural Gas | 262961 | chp
2021 | OH | Combined Heat and Power, Industrial Power | Other Gases | 140938 | chp
2021 | OH | Combined Heat and Power, Industrial Power | Other | 8131 | chp
2021 | OH | Combined Heat and Power, Industrial Power | Petroleum | 1834 | chp
2021 | OH | Combined Heat and Power, Industrial Power | Solar Thermal and Photovoltaic | 1764 | chp
2021 | OH | Combined Heat and Power, Industrial Power | Other Biomass | 2906 | chp
2021 | OH | Combined Heat and Power, Industrial Power | Wind | 87543 | chp
2021 | OH | Combined Heat and Power, Industrial Power | Wood and Wood Derived Fuels | 218146 | chp
2021 | OH | Combined Heat and Power, Commercial Power | Total | 252090 | chp
2021 | OH | Combined Heat and Power, Commercial Power | Coal | 0 | chp
2021 | OH | Combined Heat and Power, Commercial Power | Natural Gas | 234914 | chp
2021 | OH | Combined Heat and Power, Commercial Power | Petroleum | 277 | chp
2021 | OH | Combined Heat and Power, Commercial Power | Solar Thermal and Photovoltaic | 5750 | chp
2021 | OH | Combined Heat and Power, Commercial Power | Other Biomass | 7940 | chp
2021 | OH | Combined Heat and Power, Commercial Power | Wind | 3208 | chp
2021 | OH | Combined Heat and Power, Electric Power | Total | 1859748 | TRUE
2021 | OH | Combined Heat and Power, Electric Power | Coal | 0 | TRUE
2021 | OH | Combined Heat and Power, Electric Power | Natural Gas | 195482 | TRUE
2021 | OH | Combined Heat and Power, Electric Power | Other Gases | 671889 | TRUE
2021 | OH | Combined Heat and Power, Electric Power | Petroleum | 974210 | TRUE
2021 | OH | Combined Heat and Power, Electric Power | Wood and Wood Derived Fuels | 18167 | TRUE
2021 | OH | Electric Generators, Independent Power Producers | Total | 108793876 | TRUE
2021 | OH | Electric Generators, Independent Power Producers | Coal | 40562868 | TRUE
2021 | OH | Electric Generators, Independent Power Producers | Hydroelectric Conventional | 207829 | TRUE
2021 | OH | Electric Generators, Independent Power Producers | Natural Gas | 46873990 | TRUE
2021 | OH | Electric Generators, Independent Power Producers | Nuclear | 17483009 | TRUE
2021 | OH | Electric Generators, Independent Power Producers | Other Gases | 0 | TRUE
2021 | OH | Electric Generators, Independent Power Producers | Other | -4191 | TRUE
2021 | OH | Electric Generators, Independent Power Producers | Petroleum | 127888 | TRUE
2021 | OH | Electric Generators, Independent Power Producers | Solar Thermal and Photovoltaic | 657573 | TRUE
2021 | OH | Electric Generators, Independent Power Producers | Other Biomass | 395662 | TRUE
2021 | OH | Electric Generators, Independent Power Producers | Wind | 2489248 | TRUE
2021 | OH | Electric Generators, Electric Utilities | Total | 14317570 | TRUE
2021 | OH | Electric Generators, Electric Utilities | Coal | 5099180 | TRUE
2021 | OH | Electric Generators, Electric Utilities | Hydroelectric Conventional | 370461 | TRUE
2021 | OH | Electric Generators, Electric Utilities | Natural Gas | 8813436 | TRUE
2021 | OH | Electric Generators, Electric Utilities | Other | -700 | TRUE
2021 | OH | Electric Generators, Electric Utilities | Petroleum | 20864 | TRUE
2021 | OH | Electric Generators, Electric Utilities | Solar Thermal and Photovoltaic | 7572 | TRUE
2021 | OH | Electric Generators, Electric Utilities | Other Biomass | 0 | TRUE
2021 | OH | Electric Generators, Electric Utilities | Wind | 6757 | TRUE
2021 | OK | Total Electric Power Industry | Total | 80754586 | FALSE
2021 | OK | Total Electric Power Industry | Coal | 11246007 | FALSE
2021 | OK | Total Electric Power Industry | Pumped Storage | -86940 | FALSE
2021 | OK | Total Electric Power Industry | Hydroelectric Conventional | 2766175 | FALSE
2021 | OK | Total Electric Power Industry | Natural Gas | 33857238 | FALSE
2021 | OK | Total Electric Power Industry | Other | 1711 | FALSE
2021 | OK | Total Electric Power Industry | Petroleum | 35178 | FALSE
2021 | OK | Total Electric Power Industry | Solar Thermal and Photovoltaic | 76618 | FALSE
2021 | OK | Total Electric Power Industry | Other Biomass | 86523 | FALSE
2021 | OK | Total Electric Power Industry | Wind | 32540312 | FALSE
2021 | OK | Total Electric Power Industry | Wood and Wood Derived Fuels | 231765 | FALSE
2021 | OK | Combined Heat and Power, Industrial Power | Total | 839102 | chp
2021 | OK | Combined Heat and Power, Industrial Power | Coal | 41181 | chp
2021 | OK | Combined Heat and Power, Industrial Power | Natural Gas | 496190 | chp
2021 | OK | Combined Heat and Power, Industrial Power | Other | 1711 | chp
2021 | OK | Combined Heat and Power, Industrial Power | Petroleum | 681 | chp
2021 | OK | Combined Heat and Power, Industrial Power | Other Biomass | 67574 | chp
2021 | OK | Combined Heat and Power, Industrial Power | Wood and Wood Derived Fuels | 231765 | chp
2021 | OK | Combined Heat and Power, Commercial Power | Total | 0 | chp
2021 | OK | Combined Heat and Power, Commercial Power | Natural Gas | 0 | chp
2021 | OK | Combined Heat and Power, Commercial Power | Petroleum | 0 | chp
2021 | OK | Electric Generators, Independent Power Producers | Total | 42313768 | TRUE
2021 | OK | Electric Generators, Independent Power Producers | Natural Gas | 11435756 | TRUE
2021 | OK | Electric Generators, Independent Power Producers | Other | 0 | TRUE
2021 | OK | Electric Generators, Independent Power Producers | Solar Thermal and Photovoltaic | 3823 | TRUE
2021 | OK | Electric Generators, Independent Power Producers | Other Biomass | 18949 | TRUE
2021 | OK | Electric Generators, Independent Power Producers | Wind | 30855240 | TRUE
2021 | OK | Electric Generators, Electric Utilities | Total | 37601716 | TRUE
2021 | OK | Electric Generators, Electric Utilities | Coal | 11204825 | TRUE
2021 | OK | Electric Generators, Electric Utilities | Pumped Storage | -86940 | TRUE
2021 | OK | Electric Generators, Electric Utilities | Hydroelectric Conventional | 2766175 | TRUE
2021 | OK | Electric Generators, Electric Utilities | Natural Gas | 21925292 | TRUE
2021 | OK | Electric Generators, Electric Utilities | Other | 0 | TRUE
2021 | OK | Electric Generators, Electric Utilities | Petroleum | 34497 | TRUE
2021 | OK | Electric Generators, Electric Utilities | Solar Thermal and Photovoltaic | 72795 | TRUE
2021 | OK | Electric Generators, Electric Utilities | Wind | 1685072 | TRUE
2021 | OK | Electric Generators, Electric Utilities | Wood and Wood Derived Fuels | 0 | TRUE
2021 | OR | Total Electric Power Industry | Total | 61016874 | FALSE
2021 | OR | Total Electric Power Industry | Geothermal | 182841 | FALSE
2021 | OR | Total Electric Power Industry | Hydroelectric Conventional | 27659573 | FALSE
2021 | OR | Total Electric Power Industry | Natural Gas | 21296627 | FALSE
2021 | OR | Total Electric Power Industry | Other | 35467 | FALSE
2021 | OR | Total Electric Power Industry | Petroleum | 419 | FALSE
2021 | OR | Total Electric Power Industry | Solar Thermal and Photovoltaic | 1461062 | FALSE
2021 | OR | Total Electric Power Industry | Other Biomass | 318976 | FALSE
2021 | OR | Total Electric Power Industry | Wind | 9375750 | FALSE
2021 | OR | Total Electric Power Industry | Wood and Wood Derived Fuels | 686158 | FALSE
2021 | OR | Combined Heat and Power, Industrial Power | Total | 582854 | chp
2021 | OR | Combined Heat and Power, Industrial Power | Natural Gas | 69690 | chp
2021 | OR | Combined Heat and Power, Industrial Power | Petroleum | 0 | chp
2021 | OR | Combined Heat and Power, Industrial Power | Other Biomass | 20305 | chp
2021 | OR | Combined Heat and Power, Industrial Power | Wood and Wood Derived Fuels | 492858 | chp
2021 | OR | Combined Heat and Power, Commercial Power | Total | 82282 | chp
2021 | OR | Combined Heat and Power, Commercial Power | Natural Gas | 43368 | chp
2021 | OR | Combined Heat and Power, Commercial Power | Petroleum | 212 | chp
2021 | OR | Combined Heat and Power, Commercial Power | Other Biomass | 38702 | chp
2021 | OR | Combined Heat and Power, Electric Power | Total | 5914730 | TRUE
2021 | OR | Combined Heat and Power, Electric Power | Natural Gas | 5914730 | TRUE
2021 | OR | Combined Heat and Power, Electric Power | Other Biomass | 0 | TRUE
2021 | OR | Combined Heat and Power, Electric Power | Wood and Wood Derived Fuels | 0 | TRUE
2021 | OR | Electric Generators, Independent Power Producers | Total | 14284069 | TRUE
2021 | OR | Electric Generators, Independent Power Producers | Geothermal | 182841 | TRUE
2021 | OR | Electric Generators, Independent Power Producers | Hydroelectric Conventional | 198502 | TRUE
2021 | OR | Electric Generators, Independent Power Producers | Natural Gas | 4393672 | TRUE
2021 | OR | Electric Generators, Independent Power Producers | Other | 35743 | TRUE
2021 | OR | Electric Generators, Independent Power Producers | Solar Thermal and Photovoltaic | 1455919 | TRUE
2021 | OR | Electric Generators, Independent Power Producers | Other Biomass | 199837 | TRUE
2021 | OR | Electric Generators, Independent Power Producers | Wind | 7624254 | TRUE
2021 | OR | Electric Generators, Independent Power Producers | Wood and Wood Derived Fuels | 193300 | TRUE
2021 | OR | Electric Generators, Electric Utilities | Total | 40152940 | TRUE
2021 | OR | Electric Generators, Electric Utilities | Geothermal | 0 | TRUE
2021 | OR | Electric Generators, Electric Utilities | Hydroelectric Conventional | 27461071 | TRUE
2021 | OR | Electric Generators, Electric Utilities | Natural Gas | 10875166 | TRUE
2021 | OR | Electric Generators, Electric Utilities | Other | -276 | TRUE
2021 | OR | Electric Generators, Electric Utilities | Petroleum | 208 | TRUE
2021 | OR | Electric Generators, Electric Utilities | Solar Thermal and Photovoltaic | 5143 | TRUE
2021 | OR | Electric Generators, Electric Utilities | Other Biomass | 60132 | TRUE
2021 | OR | Electric Generators, Electric Utilities | Wind | 1751496 | TRUE
2021 | PA | Total Electric Power Industry | Total | 241331434 | FALSE
2021 | PA | Total Electric Power Industry | Coal | 29297308 | FALSE
2021 | PA | Total Electric Power Industry | Pumped Storage | -691512 | FALSE
2021 | PA | Total Electric Power Industry | Hydroelectric Conventional | 3134917 | FALSE
2021 | PA | Total Electric Power Industry | Natural Gas | 126664878 | FALSE
2021 | PA | Total Electric Power Industry | Nuclear | 75902514 | FALSE
2021 | PA | Total Electric Power Industry | Other Gases | 550684 | FALSE
2021 | PA | Total Electric Power Industry | Other | 904095 | FALSE
2021 | PA | Total Electric Power Industry | Petroleum | 124096 | FALSE
2021 | PA | Total Electric Power Industry | Solar Thermal and Photovoltaic | 223504 | FALSE
2021 | PA | Total Electric Power Industry | Other Biomass | 1395935 | FALSE
2021 | PA | Total Electric Power Industry | Wind | 3455169 | FALSE
2021 | PA | Total Electric Power Industry | Wood and Wood Derived Fuels | 369846 | FALSE
2021 | PA | Combined Heat and Power, Industrial Power | Total | 2803174 | chp
2021 | PA | Combined Heat and Power, Industrial Power | Coal | 77937 | chp
2021 | PA | Combined Heat and Power, Industrial Power | Natural Gas | 1751334 | chp
2021 | PA | Combined Heat and Power, Industrial Power | Other Gases | 549179 | chp
2021 | PA | Combined Heat and Power, Industrial Power | Petroleum | 4487 | chp
2021 | PA | Combined Heat and Power, Industrial Power | Solar Thermal and Photovoltaic | 7442 | chp
2021 | PA | Combined Heat and Power, Industrial Power | Other Biomass | 43371 | chp
2021 | PA | Combined Heat and Power, Industrial Power | Wood and Wood Derived Fuels | 369424 | chp
2021 | PA | Combined Heat and Power, Commercial Power | Total | 379231 | chp
2021 | PA | Combined Heat and Power, Commercial Power | Coal | 0 | chp
2021 | PA | Combined Heat and Power, Commercial Power | Natural Gas | 129938 | chp
2021 | PA | Combined Heat and Power, Commercial Power | Other | 111285 | chp
2021 | PA | Combined Heat and Power, Commercial Power | Petroleum | 3155 | chp
2021 | PA | Combined Heat and Power, Commercial Power | Solar Thermal and Photovoltaic | 4284 | chp
2021 | PA | Combined Heat and Power, Commercial Power | Other Biomass | 130569 | chp
2021 | PA | Combined Heat and Power, Electric Power | Total | 7619317 | TRUE
2021 | PA | Combined Heat and Power, Electric Power | Coal | 1240795 | TRUE
2021 | PA | Combined Heat and Power, Electric Power | Natural Gas | 6244981 | TRUE
2021 | PA | Combined Heat and Power, Electric Power | Other Gases | 1505 | TRUE
2021 | PA | Combined Heat and Power, Electric Power | Other | 60305 | TRUE
2021 | PA | Combined Heat and Power, Electric Power | Petroleum | 4184 | TRUE
2021 | PA | Combined Heat and Power, Electric Power | Other Biomass | 67547 | TRUE
2021 | PA | Electric Generators, Independent Power Producers | Total | 230421119 | TRUE
2021 | PA | Electric Generators, Independent Power Producers | Coal | 27978577 | TRUE
2021 | PA | Electric Generators, Independent Power Producers | Pumped Storage | -691512 | TRUE
2021 | PA | Electric Generators, Independent Power Producers | Hydroelectric Conventional | 3040220 | TRUE
2021 | PA | Electric Generators, Independent Power Producers | Natural Gas | 118525066 | TRUE
2021 | PA | Electric Generators, Independent Power Producers | Nuclear | 75902514 | TRUE
2021 | PA | Electric Generators, Independent Power Producers | Other Gases | 0 | TRUE
2021 | PA | Electric Generators, Independent Power Producers | Other | 732505 | TRUE
2021 | PA | Electric Generators, Independent Power Producers | Petroleum | 111933 | TRUE
2021 | PA | Electric Generators, Independent Power Producers | Solar Thermal and Photovoltaic | 211778 | TRUE
2021 | PA | Electric Generators, Independent Power Producers | Other Biomass | 1154448 | TRUE
2021 | PA | Electric Generators, Independent Power Producers | Wind | 3455169 | TRUE
2021 | PA | Electric Generators, Independent Power Producers | Wood and Wood Derived Fuels | 422 | TRUE
2021 | PA | Electric Generators, Electric Utilities | Total | 108593 | TRUE
2021 | PA | Electric Generators, Electric Utilities | Coal | 0 | TRUE
2021 | PA | Electric Generators, Electric Utilities | Hydroelectric Conventional | 94697 | TRUE
2021 | PA | Electric Generators, Electric Utilities | Natural Gas | 13559 | TRUE
2021 | PA | Electric Generators, Electric Utilities | Petroleum | 337 | TRUE
2021 | RI | Total Electric Power Industry | Total | 9322650 | FALSE
2021 | RI | Total Electric Power Industry | Coal | 0 | FALSE
2021 | RI | Total Electric Power Industry | Hydroelectric Conventional | 4455 | FALSE
2021 | RI | Total Electric Power Industry | Natural Gas | 8641187 | FALSE
2021 | RI | Total Electric Power Industry | Petroleum | 12563 | FALSE
2021 | RI | Total Electric Power Industry | Solar Thermal and Photovoltaic | 284010 | FALSE
2021 | RI | Total Electric Power Industry | Other Biomass | 208274 | FALSE
2021 | RI | Total Electric Power Industry | Wind | 172160 | FALSE
2021 | RI | Combined Heat and Power, Industrial Power | Total | 155370 | chp
2021 | RI | Combined Heat and Power, Industrial Power | Natural Gas | 155050 | chp
2021 | RI | Combined Heat and Power, Industrial Power | Petroleum | 320 | chp
2021 | RI | Combined Heat and Power, Commercial Power | Total | 55808 | chp
2021 | RI | Combined Heat and Power, Commercial Power | Natural Gas | 46917 | chp
2021 | RI | Combined Heat and Power, Commercial Power | Petroleum | 1985 | chp
2021 | RI | Combined Heat and Power, Commercial Power | Wind | 6906 | chp
2021 | RI | Electric Generators, Independent Power Producers | Total | 9111470 | TRUE
2021 | RI | Electric Generators, Independent Power Producers | Coal | 0 | TRUE
2021 | RI | Electric Generators, Independent Power Producers | Hydroelectric Conventional | 4455 | TRUE
2021 | RI | Electric Generators, Independent Power Producers | Natural Gas | 8439221 | TRUE
2021 | RI | Electric Generators, Independent Power Producers | Petroleum | 10255 | TRUE
2021 | RI | Electric Generators, Independent Power Producers | Solar Thermal and Photovoltaic | 284010 | TRUE
2021 | RI | Electric Generators, Independent Power Producers | Other Biomass | 208274 | TRUE
2021 | RI | Electric Generators, Independent Power Producers | Wind | 165254 | TRUE
2021 | RI | Electric Generators, Electric Utilities | Total | 2 | TRUE
2021 | RI | Electric Generators, Electric Utilities | Petroleum | 2 | TRUE
2021 | SC | Total Electric Power Industry | Total | 98390441 | FALSE
2021 | SC | Total Electric Power Industry | Coal | 15188401 | FALSE
2021 | SC | Total Electric Power Industry | Pumped Storage | -768078 | FALSE
2021 | SC | Total Electric Power Industry | Hydroelectric Conventional | 2543758 | FALSE
2021 | SC | Total Electric Power Industry | Natural Gas | 23242298 | FALSE
2021 | SC | Total Electric Power Industry | Nuclear | 53771428 | FALSE
2021 | SC | Total Electric Power Industry | Other | 42135 | FALSE
2021 | SC | Total Electric Power Industry | Petroleum | 86175 | FALSE
2021 | SC | Total Electric Power Industry | Solar Thermal and Photovoltaic | 2279650 | FALSE
2021 | SC | Total Electric Power Industry | Other Biomass | 106595 | FALSE
2021 | SC | Total Electric Power Industry | Wood and Wood Derived Fuels | 1898079 | FALSE
2021 | SC | Combined Heat and Power, Industrial Power | Total | 1586719 | chp
2021 | SC | Combined Heat and Power, Industrial Power | Coal | 25031 | chp
2021 | SC | Combined Heat and Power, Industrial Power | Natural Gas | 161486 | chp
2021 | SC | Combined Heat and Power, Industrial Power | Other | 33279 | chp
2021 | SC | Combined Heat and Power, Industrial Power | Petroleum | 8802 | chp
2021 | SC | Combined Heat and Power, Industrial Power | Solar Thermal and Photovoltaic | 3934 | chp
2021 | SC | Combined Heat and Power, Industrial Power | Other Biomass | 36615 | chp
2021 | SC | Combined Heat and Power, Industrial Power | Wood and Wood Derived Fuels | 1317572 | chp
2021 | SC | Combined Heat and Power, Commercial Power | Total | 2208 | chp
2021 | SC | Combined Heat and Power, Commercial Power | Hydroelectric Conventional | 2082 | chp
2021 | SC | Combined Heat and Power, Commercial Power | Natural Gas | 63 | chp
2021 | SC | Combined Heat and Power, Commercial Power | Petroleum | 63 | chp
2021 | SC | Combined Heat and Power, Electric Power | Total | 820193 | TRUE
2021 | SC | Combined Heat and Power, Electric Power | Coal | 149861 | TRUE
2021 | SC | Combined Heat and Power, Electric Power | Natural Gas | 364191 | TRUE
2021 | SC | Combined Heat and Power, Electric Power | Other | 7596 | TRUE
2021 | SC | Combined Heat and Power, Electric Power | Petroleum | 1849 | TRUE
2021 | SC | Combined Heat and Power, Electric Power | Wood and Wood Derived Fuels | 296696 | TRUE
2021 | SC | Electric Generators, Independent Power Producers | Total | 3007498 | TRUE
2021 | SC | Electric Generators, Independent Power Producers | Hydroelectric Conventional | 82107 | TRUE
2021 | SC | Electric Generators, Independent Power Producers | Natural Gas | 358552 | TRUE
2021 | SC | Electric Generators, Independent Power Producers | Other | 1260 | TRUE
2021 | SC | Electric Generators, Independent Power Producers | Petroleum | 1961 | TRUE
2021 | SC | Electric Generators, Independent Power Producers | Solar Thermal and Photovoltaic | 2267404 | TRUE
2021 | SC | Electric Generators, Independent Power Producers | Other Biomass | 11584 | TRUE
2021 | SC | Electric Generators, Independent Power Producers | Wood and Wood Derived Fuels | 284630 | TRUE
2021 | SC | Electric Generators, Electric Utilities | Total | 92973822 | TRUE
2021 | SC | Electric Generators, Electric Utilities | Coal | 15013508 | TRUE
2021 | SC | Electric Generators, Electric Utilities | Pumped Storage | -768078 | TRUE
2021 | SC | Electric Generators, Electric Utilities | Hydroelectric Conventional | 2459569 | TRUE
2021 | SC | Electric Generators, Electric Utilities | Natural Gas | 22358006 | TRUE
2021 | SC | Electric Generators, Electric Utilities | Nuclear | 53771428 | TRUE
2021 | SC | Electric Generators, Electric Utilities | Petroleum | 73500 | TRUE
2021 | SC | Electric Generators, Electric Utilities | Solar Thermal and Photovoltaic | 8312 | TRUE
2021 | SC | Electric Generators, Electric Utilities | Other Biomass | 58396 | TRUE
2021 | SC | Electric Generators, Electric Utilities | Wood and Wood Derived Fuels | -819 | TRUE
2021 | SD | Total Electric Power Industry | Total | 17322409 | FALSE
2021 | SD | Total Electric Power Industry | Coal | 1638390 | FALSE
2021 | SD | Total Electric Power Industry | Hydroelectric Conventional | 4982552 | FALSE
2021 | SD | Total Electric Power Industry | Natural Gas | 1311854 | FALSE
2021 | SD | Total Electric Power Industry | Other | 0 | FALSE
2021 | SD | Total Electric Power Industry | Petroleum | 38192 | FALSE
2021 | SD | Total Electric Power Industry | Solar Thermal and Photovoltaic | 2007 | FALSE
2021 | SD | Total Electric Power Industry | Other Biomass | 1119 | FALSE
2021 | SD | Total Electric Power Industry | Wind | 9326617 | FALSE
2021 | SD | Total Electric Power Industry | Wood and Wood Derived Fuels | 21677 | FALSE
2021 | SD | Combined Heat and Power, Industrial Power | Total | 54410 | chp
2021 | SD | Combined Heat and Power, Industrial Power | Natural Gas | 31614 | chp
2021 | SD | Combined Heat and Power, Industrial Power | Other | 0 | chp
2021 | SD | Combined Heat and Power, Industrial Power | Other Biomass | 1119 | chp
2021 | SD | Combined Heat and Power, Industrial Power | Wood and Wood Derived Fuels | 21677 | chp
2021 | SD | Combined Heat and Power, Commercial Power | Total | 6 | chp
2021 | SD | Combined Heat and Power, Commercial Power | Petroleum | 6 | chp
2021 | SD | Electric Generators, Independent Power Producers | Total | 7846050 | TRUE
2021 | SD | Electric Generators, Independent Power Producers | Other | 0 | TRUE
2021 | SD | Electric Generators, Independent Power Producers | Petroleum | 25 | TRUE
2021 | SD | Electric Generators, Independent Power Producers | Solar Thermal and Photovoltaic | 2007 | TRUE
2021 | SD | Electric Generators, Independent Power Producers | Wind | 7844018 | TRUE
2021 | SD | Electric Generators, Electric Utilities | Total | 9421943 | TRUE
2021 | SD | Electric Generators, Electric Utilities | Coal | 1638390 | TRUE
2021 | SD | Electric Generators, Electric Utilities | Hydroelectric Conventional | 4982552 | TRUE
2021 | SD | Electric Generators, Electric Utilities | Natural Gas | 1280241 | TRUE
2021 | SD | Electric Generators, Electric Utilities | Petroleum | 38161 | TRUE
2021 | SD | Electric Generators, Electric Utilities | Other Biomass | 0 | TRUE
2021 | SD | Electric Generators, Electric Utilities | Wind | 1482599 | TRUE
2021 | TN | Total Electric Power Industry | Total | 79057209 | FALSE
2021 | TN | Total Electric Power Industry | Coal | 18259796 | FALSE
2021 | TN | Total Electric Power Industry | Pumped Storage | -577291 | FALSE
2021 | TN | Total Electric Power Industry | Hydroelectric Conventional | 10871480 | FALSE
2021 | TN | Total Electric Power Industry | Natural Gas | 13986006 | FALSE
2021 | TN | Total Electric Power Industry | Nuclear | 35330407 | FALSE
2021 | TN | Total Electric Power Industry | Other Gases | 10654 | FALSE
2021 | TN | Total Electric Power Industry | Other | 6637 | FALSE
2021 | TN | Total Electric Power Industry | Petroleum | 103066 | FALSE
2021 | TN | Total Electric Power Industry | Solar Thermal and Photovoltaic | 338576 | FALSE
2021 | TN | Total Electric Power Industry | Other Biomass | 82346 | FALSE
2021 | TN | Total Electric Power Industry | Wind | 28186 | FALSE
2021 | TN | Total Electric Power Industry | Wood and Wood Derived Fuels | 617346 | FALSE
2021 | TN | Combined Heat and Power, Industrial Power | Total | 2250729 | chp
2021 | TN | Combined Heat and Power, Industrial Power | Coal | 425015 | chp
2021 | TN | Combined Heat and Power, Industrial Power | Natural Gas | 1172506 | chp
2021 | TN | Combined Heat and Power, Industrial Power | Other Gases | 10654 | chp
2021 | TN | Combined Heat and Power, Industrial Power | Other | 6637 | chp
2021 | TN | Combined Heat and Power, Industrial Power | Petroleum | 1949 | chp
2021 | TN | Combined Heat and Power, Industrial Power | Solar Thermal and Photovoltaic | 5833 | chp
2021 | TN | Combined Heat and Power, Industrial Power | Other Biomass | 10789 | chp
2021 | TN | Combined Heat and Power, Industrial Power | Wood and Wood Derived Fuels | 617346 | chp
2021 | TN | Combined Heat and Power, Commercial Power | Total | 200715 | chp
2021 | TN | Combined Heat and Power, Commercial Power | Coal | 0 | chp
2021 | TN | Combined Heat and Power, Commercial Power | Natural Gas | 196432 | chp
2021 | TN | Combined Heat and Power, Commercial Power | Petroleum | 0 | chp
2021 | TN | Combined Heat and Power, Commercial Power | Solar Thermal and Photovoltaic | 4283 | chp
2021 | TN | Electric Generators, Independent Power Producers | Total | 1385250 | TRUE
2021 | TN | Electric Generators, Independent Power Producers | Hydroelectric Conventional | 941522 | TRUE
2021 | TN | Electric Generators, Independent Power Producers | Natural Gas | 17833 | TRUE
2021 | TN | Electric Generators, Independent Power Producers | Petroleum | 344 | TRUE
2021 | TN | Electric Generators, Independent Power Producers | Solar Thermal and Photovoltaic | 325808 | TRUE
2021 | TN | Electric Generators, Independent Power Producers | Other Biomass | 71557 | TRUE
2021 | TN | Electric Generators, Independent Power Producers | Wind | 28186 | TRUE
2021 | TN | Electric Generators, Electric Utilities | Total | 75220515 | TRUE
2021 | TN | Electric Generators, Electric Utilities | Coal | 17834781 | TRUE
2021 | TN | Electric Generators, Electric Utilities | Pumped Storage | -577291 | TRUE
2021 | TN | Electric Generators, Electric Utilities | Hydroelectric Conventional | 9929958 | TRUE
2021 | TN | Electric Generators, Electric Utilities | Natural Gas | 12599235 | TRUE
2021 | TN | Electric Generators, Electric Utilities | Nuclear | 35330407 | TRUE
2021 | TN | Electric Generators, Electric Utilities | Petroleum | 100773 | TRUE
2021 | TN | Electric Generators, Electric Utilities | Solar Thermal and Photovoltaic | 2652 | TRUE
2021 | TN | Electric Generators, Electric Utilities | Other Biomass | 0 | TRUE
2021 | TN | Electric Generators, Electric Utilities | Wind | 0 | TRUE
2021 | TX | Total Electric Power Industry | Total | 481844256 | FALSE
2021 | TX | Total Electric Power Industry | Coal | 88818139 | FALSE
2021 | TX | Total Electric Power Industry | Hydroelectric Conventional | 1082469 | FALSE
2021 | TX | Total Electric Power Industry | Natural Gas | 233120825 | FALSE
2021 | TX | Total Electric Power Industry | Nuclear | 40211257 | FALSE
2021 | TX | Total Electric Power Industry | Other Gases | 2217666 | FALSE
2021 | TX | Total Electric Power Industry | Other | 419549 | FALSE
2021 | TX | Total Electric Power Industry | Petroleum | 297630 | FALSE
2021 | TX | Total Electric Power Industry | Solar Thermal and Photovoltaic | 14921097 | FALSE
2021 | TX | Total Electric Power Industry | Other Biomass | 342069 | FALSE
2021 | TX | Total Electric Power Industry | Wind | 99474216 | FALSE
2021 | TX | Total Electric Power Industry | Wood and Wood Derived Fuels | 939340 | FALSE
2021 | TX | Combined Heat and Power, Industrial Power | Total | 41647327 | chp
2021 | TX | Combined Heat and Power, Industrial Power | Natural Gas | 39488773 | chp
2021 | TX | Combined Heat and Power, Industrial Power | Other Gases | 800568 | chp
2021 | TX | Combined Heat and Power, Industrial Power | Other | 400899 | chp
2021 | TX | Combined Heat and Power, Industrial Power | Petroleum | 97655 | chp
2021 | TX | Combined Heat and Power, Industrial Power | Solar Thermal and Photovoltaic | 195 | chp
2021 | TX | Combined Heat and Power, Industrial Power | Other Biomass | 89207 | chp
2021 | TX | Combined Heat and Power, Industrial Power | Wind | 3674 | chp
2021 | TX | Combined Heat and Power, Industrial Power | Wood and Wood Derived Fuels | 766356 | chp
2021 | TX | Combined Heat and Power, Commercial Power | Total | 645140 | chp
2021 | TX | Combined Heat and Power, Commercial Power | Hydroelectric Conventional | 768 | chp
2021 | TX | Combined Heat and Power, Commercial Power | Natural Gas | 591098 | chp
2021 | TX | Combined Heat and Power, Commercial Power | Petroleum | 385 | chp
2021 | TX | Combined Heat and Power, Commercial Power | Solar Thermal and Photovoltaic | 2438 | chp
2021 | TX | Combined Heat and Power, Commercial Power | Other Biomass | 0 | chp
2021 | TX | Combined Heat and Power, Commercial Power | Wind | 50450 | chp
2021 | TX | Combined Heat and Power, Electric Power | Total | 41676535 | TRUE
2021 | TX | Combined Heat and Power, Electric Power | Natural Gas | 40206543 | TRUE
2021 | TX | Combined Heat and Power, Electric Power | Other Gases | 1417098 | TRUE
2021 | TX | Combined Heat and Power, Electric Power | Other | 52894 | TRUE
2021 | TX | Electric Generators, Independent Power Producers | Total | 317691419 | TRUE
2021 | TX | Electric Generators, Independent Power Producers | Coal | 55110325 | TRUE
2021 | TX | Electric Generators, Independent Power Producers | Hydroelectric Conventional | 36816 | TRUE
2021 | TX | Electric Generators, Independent Power Producers | Natural Gas | 107909590 | TRUE
2021 | TX | Electric Generators, Independent Power Producers | Nuclear | 40211257 | TRUE
2021 | TX | Electric Generators, Independent Power Producers | Other | -33010 | TRUE
2021 | TX | Electric Generators, Independent Power Producers | Petroleum | 82497 | TRUE
2021 | TX | Electric Generators, Independent Power Producers | Solar Thermal and Photovoltaic | 14903335 | TRUE
2021 | TX | Electric Generators, Independent Power Producers | Other Biomass | 252862 | TRUE
2021 | TX | Electric Generators, Independent Power Producers | Wind | 99217747 | TRUE
2021 | TX | Electric Generators, Electric Utilities | Total | 80183836 | TRUE
2021 | TX | Electric Generators, Electric Utilities | Coal | 33707815 | TRUE
2021 | TX | Electric Generators, Electric Utilities | Hydroelectric Conventional | 1044885 | TRUE
2021 | TX | Electric Generators, Electric Utilities | Natural Gas | 44924821 | TRUE
2021 | TX | Electric Generators, Electric Utilities | Other | -1234 | TRUE
2021 | TX | Electric Generators, Electric Utilities | Petroleum | 117092 | TRUE
2021 | TX | Electric Generators, Electric Utilities | Solar Thermal and Photovoltaic | 15129 | TRUE
2021 | TX | Electric Generators, Electric Utilities | Other Biomass | 0 | TRUE
2021 | TX | Electric Generators, Electric Utilities | Wind | 202345 | TRUE
2021 | TX | Electric Generators, Electric Utilities | Wood and Wood Derived Fuels | 172984 | TRUE
2021 | US-Total | Total Electric Power Industry | Total | 4109699390 | FALSE
2021 | US-Total | Total Electric Power Industry | Coal | 897998760 | FALSE
2021 | US-Total | Total Electric Power Industry | Geothermal | 15975127 | FALSE
2021 | US-Total | Total Electric Power Industry | Pumped Storage | -5111684 | FALSE
2021 | US-Total | Total Electric Power Industry | Hydroelectric Conventional | 251584842 | FALSE
2021 | US-Total | Total Electric Power Industry | Natural Gas | 1579189987 | FALSE
2021 | US-Total | Total Electric Power Industry | Nuclear | 779644595 | FALSE
2021 | US-Total | Total Electric Power Industry | Other Gases | 11397237 | FALSE
2021 | US-Total | Total Electric Power Industry | Other | 12140066 | FALSE
2021 | US-Total | Total Electric Power Industry | Petroleum | 19173210 | FALSE
2021 | US-Total | Total Electric Power Industry | Solar Thermal and Photovoltaic | 115258248 | FALSE
2021 | US-Total | Total Electric Power Industry | Other Biomass | 17789553 | FALSE
2021 | US-Total | Total Electric Power Industry | Wind | 378196775 | FALSE
2021 | US-Total | Total Electric Power Industry | Wood and Wood Derived Fuels | 36462673 | FALSE
2021 | US-Total | Combined Heat and Power, Industrial Power | Total | 139750192 | chp
2021 | US-Total | Combined Heat and Power, Industrial Power | Coal | 5278278 | chp
2021 | US-Total | Combined Heat and Power, Industrial Power | Hydroelectric Conventional | 936147 | chp
2021 | US-Total | Combined Heat and Power, Industrial Power | Natural Gas | 95240305 | chp
2021 | US-Total | Combined Heat and Power, Industrial Power | Other Gases | 8093130 | chp
2021 | US-Total | Combined Heat and Power, Industrial Power | Other | 3974797 | chp
2021 | US-Total | Combined Heat and Power, Industrial Power | Petroleum | 766545 | chp
2021 | US-Total | Combined Heat and Power, Industrial Power | Solar Thermal and Photovoltaic | 136542 | chp
2021 | US-Total | Combined Heat and Power, Industrial Power | Other Biomass | 799607 | chp
2021 | US-Total | Combined Heat and Power, Industrial Power | Wind | 111661 | chp
2021 | US-Total | Combined Heat and Power, Industrial Power | Wood and Wood Derived Fuels | 24413180 | chp
2021 | US-Total | Combined Heat and Power, Commercial Power | Total | 12767912 | chp
2021 | US-Total | Combined Heat and Power, Commercial Power | Coal | 280500 | chp
2021 | US-Total | Combined Heat and Power, Commercial Power | Geothermal | 501703 | chp
2021 | US-Total | Combined Heat and Power, Commercial Power | Pumped Storage | 0 | chp
2021 | US-Total | Combined Heat and Power, Commercial Power | Hydroelectric Conventional | 257718 | chp
2021 | US-Total | Combined Heat and Power, Commercial Power | Natural Gas | 7346295 | chp
2021 | US-Total | Combined Heat and Power, Commercial Power | Other | 1208681 | chp
2021 | US-Total | Combined Heat and Power, Commercial Power | Petroleum | 98307 | chp
2021 | US-Total | Combined Heat and Power, Commercial Power | Solar Thermal and Photovoltaic | 598406 | chp
2021 | US-Total | Combined Heat and Power, Commercial Power | Other Biomass | 2155752 | chp
2021 | US-Total | Combined Heat and Power, Commercial Power | Wind | 167787 | chp
2021 | US-Total | Combined Heat and Power, Commercial Power | Wood and Wood Derived Fuels | 152762 | chp
2021 | US-Total | Combined Heat and Power, Electric Power | Total | 132882729 | TRUE
2021 | US-Total | Combined Heat and Power, Electric Power | Coal | 10021151 | TRUE
2021 | US-Total | Combined Heat and Power, Electric Power | Natural Gas | 113081749 | TRUE
2021 | US-Total | Combined Heat and Power, Electric Power | Other Gases | 3292429 | TRUE
2021 | US-Total | Combined Heat and Power, Electric Power | Other | 770324 | TRUE
2021 | US-Total | Combined Heat and Power, Electric Power | Petroleum | 2696334 | TRUE
2021 | US-Total | Combined Heat and Power, Electric Power | Solar Thermal and Photovoltaic | 7417 | TRUE
2021 | US-Total | Combined Heat and Power, Electric Power | Other Biomass | 974718 | TRUE
2021 | US-Total | Combined Heat and Power, Electric Power | Wood and Wood Derived Fuels | 2038607 | TRUE
2021 | US-Total | Electric Generators, Independent Power Producers | Total | 1612655156 | TRUE
2021 | US-Total | Electric Generators, Independent Power Producers | Coal | 207614508 | TRUE
2021 | US-Total | Electric Generators, Independent Power Producers | Geothermal | 14465992 | TRUE
2021 | US-Total | Electric Generators, Independent Power Producers | Pumped Storage | -1235403 | TRUE
2021 | US-Total | Electric Generators, Independent Power Producers | Hydroelectric Conventional | 21702299 | TRUE
2021 | US-Total | Electric Generators, Independent Power Producers | Natural Gas | 586465050 | TRUE
2021 | US-Total | Electric Generators, Independent Power Producers | Nuclear | 348961168 | TRUE
2021 | US-Total | Electric Generators, Independent Power Producers | Other Gases | 0 | TRUE
2021 | US-Total | Electric Generators, Independent Power Producers | Other | 5678663 | TRUE
2021 | US-Total | Electric Generators, Independent Power Producers | Petroleum | 1093719 | TRUE
2021 | US-Total | Electric Generators, Independent Power Producers | Solar Thermal and Photovoltaic | 100604654 | TRUE
2021 | US-Total | Electric Generators, Independent Power Producers | Other Biomass | 12662488 | TRUE
2021 | US-Total | Electric Generators, Independent Power Producers | Wind | 307579444 | TRUE
2021 | US-Total | Electric Generators, Independent Power Producers | Wood and Wood Derived Fuels | 7062574 | TRUE
2021 | US-Total | Electric Generators, Electric Utilities | Total | 2211643401 | TRUE
2021 | US-Total | Electric Generators, Electric Utilities | Coal | 674804323 | TRUE
2021 | US-Total | Electric Generators, Electric Utilities | Geothermal | 1007432 | TRUE
2021 | US-Total | Electric Generators, Electric Utilities | Pumped Storage | -3876281 | TRUE
2021 | US-Total | Electric Generators, Electric Utilities | Hydroelectric Conventional | 228688678 | TRUE
2021 | US-Total | Electric Generators, Electric Utilities | Natural Gas | 777056588 | TRUE
2021 | US-Total | Electric Generators, Electric Utilities | Nuclear | 430683427 | TRUE
2021 | US-Total | Electric Generators, Electric Utilities | Other Gases | 11678 | TRUE
2021 | US-Total | Electric Generators, Electric Utilities | Other | 507600 | TRUE
2021 | US-Total | Electric Generators, Electric Utilities | Petroleum | 14518305 | TRUE
2021 | US-Total | Electric Generators, Electric Utilities | Solar Thermal and Photovoltaic | 13911229 | TRUE
2021 | US-Total | Electric Generators, Electric Utilities | Other Biomass | 1196989 | TRUE
2021 | US-Total | Electric Generators, Electric Utilities | Wind | 70337883 | TRUE
2021 | US-Total | Electric Generators, Electric Utilities | Wood and Wood Derived Fuels | 2795549 | TRUE
2021 | UT | Total Electric Power Industry | Total | 42565645 | FALSE
2021 | UT | Total Electric Power Industry | Coal | 26375565 | FALSE
2021 | UT | Total Electric Power Industry | Geothermal | 419662 | FALSE
2021 | UT | Total Electric Power Industry | Hydroelectric Conventional | 493542 | FALSE
2021 | UT | Total Electric Power Industry | Natural Gas | 10686336 | FALSE
2021 | UT | Total Electric Power Industry | Other Gases | 5272 | FALSE
2021 | UT | Total Electric Power Industry | Other | 161821 | FALSE
2021 | UT | Total Electric Power Industry | Petroleum | 38114 | FALSE
2021 | UT | Total Electric Power Industry | Solar Thermal and Photovoltaic | 3479353 | FALSE
2021 | UT | Total Electric Power Industry | Other Biomass | 80752 | FALSE
2021 | UT | Total Electric Power Industry | Wind | 825229 | FALSE
2021 | UT | Combined Heat and Power, Industrial Power | Total | 416950 | chp
2021 | UT | Combined Heat and Power, Industrial Power | Coal | 0 | chp
2021 | UT | Combined Heat and Power, Industrial Power | Natural Gas | 281572 | chp
2021 | UT | Combined Heat and Power, Industrial Power | Other Gases | 5272 | chp
2021 | UT | Combined Heat and Power, Industrial Power | Other | 130106 | chp
2021 | UT | Combined Heat and Power, Industrial Power | Petroleum | 0 | chp
2021 | UT | Combined Heat and Power, Commercial Power | Total | 113792 | chp
2021 | UT | Combined Heat and Power, Commercial Power | Hydroelectric Conventional | 34650 | chp
2021 | UT | Combined Heat and Power, Commercial Power | Natural Gas | 64672 | chp
2021 | UT | Combined Heat and Power, Commercial Power | Petroleum | 0 | chp
2021 | UT | Combined Heat and Power, Commercial Power | Other Biomass | 14470 | chp
2021 | UT | Combined Heat and Power, Electric Power | Total | 115199 | TRUE
2021 | UT | Combined Heat and Power, Electric Power | Natural Gas | 115199 | TRUE
2021 | UT | Electric Generators, Independent Power Producers | Total | 4988996 | TRUE
2021 | UT | Electric Generators, Independent Power Producers | Coal | 399316 | TRUE
2021 | UT | Electric Generators, Independent Power Producers | Geothermal | 208436 | TRUE
2021 | UT | Electric Generators, Independent Power Producers | Hydroelectric Conventional | 8798 | TRUE
2021 | UT | Electric Generators, Independent Power Producers | Petroleum | 1582 | TRUE
2021 | UT | Electric Generators, Independent Power Producers | Solar Thermal and Photovoltaic | 3479353 | TRUE
2021 | UT | Electric Generators, Independent Power Producers | Other Biomass | 66282 | TRUE
2021 | UT | Electric Generators, Independent Power Producers | Wind | 825229 | TRUE
2021 | UT | Electric Generators, Electric Utilities | Total | 36930708 | TRUE
2021 | UT | Electric Generators, Electric Utilities | Coal | 25976248 | TRUE
2021 | UT | Electric Generators, Electric Utilities | Geothermal | 211226 | TRUE
2021 | UT | Electric Generators, Electric Utilities | Hydroelectric Conventional | 450094 | TRUE
2021 | UT | Electric Generators, Electric Utilities | Natural Gas | 10224893 | TRUE
2021 | UT | Electric Generators, Electric Utilities | Other | 31715 | TRUE
2021 | UT | Electric Generators, Electric Utilities | Petroleum | 36532 | TRUE
2021 | VA | Total Electric Power Industry | Total | 93478182 | FALSE
2021 | VA | Total Electric Power Industry | Coal | 3248473 | FALSE
2021 | VA | Total Electric Power Industry | Pumped Storage | -1038703 | FALSE
2021 | VA | Total Electric Power Industry | Hydroelectric Conventional | 1305725 | FALSE
2021 | VA | Total Electric Power Industry | Natural Gas | 53611274 | FALSE
2021 | VA | Total Electric Power Industry | Nuclear | 28571516 | FALSE
2021 | VA | Total Electric Power Industry | Other | 527592 | FALSE
2021 | VA | Total Electric Power Industry | Petroleum | 340785 | FALSE
2021 | VA | Total Electric Power Industry | Solar Thermal and Photovoltaic | 3267494 | FALSE
2021 | VA | Total Electric Power Industry | Other Biomass | 987499 | FALSE
2021 | VA | Total Electric Power Industry | Wind | 49583 | FALSE
2021 | VA | Total Electric Power Industry | Wood and Wood Derived Fuels | 2606944 | FALSE
2021 | VA | Combined Heat and Power, Industrial Power | Total | 2315942 | chp
2021 | VA | Combined Heat and Power, Industrial Power | Coal | 135803 | chp
2021 | VA | Combined Heat and Power, Industrial Power | Hydroelectric Conventional | 326 | chp
2021 | VA | Combined Heat and Power, Industrial Power | Natural Gas | 823014 | chp
2021 | VA | Combined Heat and Power, Industrial Power | Petroleum | 3725 | chp
2021 | VA | Combined Heat and Power, Industrial Power | Other Biomass | 17145 | chp
2021 | VA | Combined Heat and Power, Industrial Power | Wood and Wood Derived Fuels | 1335929 | chp
2021 | VA | Combined Heat and Power, Commercial Power | Total | 328390 | chp
2021 | VA | Combined Heat and Power, Commercial Power | Coal | 0 | chp
2021 | VA | Combined Heat and Power, Commercial Power | Natural Gas | -4324 | chp
2021 | VA | Combined Heat and Power, Commercial Power | Other | 148991 | chp
2021 | VA | Combined Heat and Power, Commercial Power | Petroleum | 48473 | chp
2021 | VA | Combined Heat and Power, Commercial Power | Solar Thermal and Photovoltaic | 1673 | chp
2021 | VA | Combined Heat and Power, Commercial Power | Other Biomass | 133577 | chp
2021 | VA | Combined Heat and Power, Commercial Power | Wood and Wood Derived Fuels | 0 | chp
2021 | VA | Combined Heat and Power, Electric Power | Total | 1012106 | TRUE
2021 | VA | Combined Heat and Power, Electric Power | Coal | 0 | TRUE
2021 | VA | Combined Heat and Power, Electric Power | Natural Gas | 1008509 | TRUE
2021 | VA | Combined Heat and Power, Electric Power | Petroleum | 3597 | TRUE
2021 | VA | Electric Generators, Independent Power Producers | Total | 17372680 | TRUE
2021 | VA | Electric Generators, Independent Power Producers | Coal | 89668 | TRUE
2021 | VA | Electric Generators, Independent Power Producers | Hydroelectric Conventional | 111303 | TRUE
2021 | VA | Electric Generators, Independent Power Producers | Natural Gas | 13736123 | TRUE
2021 | VA | Electric Generators, Independent Power Producers | Other | 378601 | TRUE
2021 | VA | Electric Generators, Independent Power Producers | Petroleum | 67537 | TRUE
2021 | VA | Electric Generators, Independent Power Producers | Solar Thermal and Photovoltaic | 1908008 | TRUE
2021 | VA | Electric Generators, Independent Power Producers | Other Biomass | 836777 | TRUE
2021 | VA | Electric Generators, Independent Power Producers | Wood and Wood Derived Fuels | 244663 | TRUE
2021 | VA | Electric Generators, Electric Utilities | Total | 72449064 | TRUE
2021 | VA | Electric Generators, Electric Utilities | Coal | 3023002 | TRUE
2021 | VA | Electric Generators, Electric Utilities | Pumped Storage | -1038703 | TRUE
2021 | VA | Electric Generators, Electric Utilities | Hydroelectric Conventional | 1194096 | TRUE
2021 | VA | Electric Generators, Electric Utilities | Natural Gas | 38047952 | TRUE
2021 | VA | Electric Generators, Electric Utilities | Nuclear | 28571516 | TRUE
2021 | VA | Electric Generators, Electric Utilities | Petroleum | 217453 | TRUE
2021 | VA | Electric Generators, Electric Utilities | Solar Thermal and Photovoltaic | 1357813 | TRUE
2021 | VA | Electric Generators, Electric Utilities | Other Biomass | 0 | TRUE
2021 | VA | Electric Generators, Electric Utilities | Wind | 49583 | TRUE
2021 | VA | Electric Generators, Electric Utilities | Wood and Wood Derived Fuels | 1026352 | TRUE
2021 | VT | Total Electric Power Industry | Total | 2107703 | FALSE
2021 | VT | Total Electric Power Industry | Hydroelectric Conventional | 1092771 | FALSE
2021 | VT | Total Electric Power Industry | Natural Gas | 2054 | FALSE
2021 | VT | Total Electric Power Industry | Other | 2182 | FALSE
2021 | VT | Total Electric Power Industry | Petroleum | 2885 | FALSE
2021 | VT | Total Electric Power Industry | Solar Thermal and Photovoltaic | 173303 | FALSE
2021 | VT | Total Electric Power Industry | Other Biomass | 60329 | FALSE
2021 | VT | Total Electric Power Industry | Wind | 338188 | FALSE
2021 | VT | Total Electric Power Industry | Wood and Wood Derived Fuels | 435991 | FALSE
2021 | VT | Combined Heat and Power, Commercial Power | Total | 3141 | chp
2021 | VT | Combined Heat and Power, Commercial Power | Natural Gas | 1500 | chp
2021 | VT | Combined Heat and Power, Commercial Power | Petroleum | 0 | chp
2021 | VT | Combined Heat and Power, Commercial Power | Wood and Wood Derived Fuels | 1641 | chp
2021 | VT | Electric Generators, Independent Power Producers | Total | 1205371 | TRUE
2021 | VT | Electric Generators, Independent Power Producers | Hydroelectric Conventional | 743888 | TRUE
2021 | VT | Electric Generators, Independent Power Producers | Other | -323 | TRUE
2021 | VT | Electric Generators, Independent Power Producers | Solar Thermal and Photovoltaic | 117601 | TRUE
2021 | VT | Electric Generators, Independent Power Producers | Other Biomass | 6683 | TRUE
2021 | VT | Electric Generators, Independent Power Producers | Wind | 175973 | TRUE
2021 | VT | Electric Generators, Independent Power Producers | Wood and Wood Derived Fuels | 161549 | TRUE
2021 | VT | Electric Generators, Electric Utilities | Total | 899191 | TRUE
2021 | VT | Electric Generators, Electric Utilities | Hydroelectric Conventional | 348883 | TRUE
2021 | VT | Electric Generators, Electric Utilities | Natural Gas | 554 | TRUE
2021 | VT | Electric Generators, Electric Utilities | Other | 2505 | TRUE
2021 | VT | Electric Generators, Electric Utilities | Petroleum | 2885 | TRUE
2021 | VT | Electric Generators, Electric Utilities | Solar Thermal and Photovoltaic | 55702 | TRUE
2021 | VT | Electric Generators, Electric Utilities | Other Biomass | 53646 | TRUE
2021 | VT | Electric Generators, Electric Utilities | Wind | 162215 | TRUE
2021 | VT | Electric Generators, Electric Utilities | Wood and Wood Derived Fuels | 272801 | TRUE
2021 | WA | Total Electric Power Industry | Total | 110808401 | FALSE
2021 | WA | Total Electric Power Industry | Coal | 3132521 | FALSE
2021 | WA | Total Electric Power Industry | Pumped Storage | 1986 | FALSE
2021 | WA | Total Electric Power Industry | Hydroelectric Conventional | 71379357 | FALSE
2021 | WA | Total Electric Power Industry | Natural Gas | 16589252 | FALSE
2021 | WA | Total Electric Power Industry | Nuclear | 8511288 | FALSE
2021 | WA | Total Electric Power Industry | Other Gases | 237716 | FALSE
2021 | WA | Total Electric Power Industry | Other | 65514 | FALSE
2021 | WA | Total Electric Power Industry | Petroleum | 32024 | FALSE
2021 | WA | Total Electric Power Industry | Solar Thermal and Photovoltaic | 50208 | FALSE
2021 | WA | Total Electric Power Industry | Other Biomass | 115443 | FALSE
2021 | WA | Total Electric Power Industry | Wind | 9297756 | FALSE
2021 | WA | Total Electric Power Industry | Wood and Wood Derived Fuels | 1395335 | FALSE
2021 | WA | Combined Heat and Power, Industrial Power | Total | 2187958 | chp
2021 | WA | Combined Heat and Power, Industrial Power | Coal | 25031 | chp
2021 | WA | Combined Heat and Power, Industrial Power | Natural Gas | 822068 | chp
2021 | WA | Combined Heat and Power, Industrial Power | Other Gases | 237716 | chp
2021 | WA | Combined Heat and Power, Industrial Power | Petroleum | 19235 | chp
2021 | WA | Combined Heat and Power, Industrial Power | Other Biomass | 10999 | chp
2021 | WA | Combined Heat and Power, Industrial Power | Wood and Wood Derived Fuels | 1072910 | chp
2021 | WA | Combined Heat and Power, Commercial Power | Total | 23683 | chp
2021 | WA | Combined Heat and Power, Commercial Power | Natural Gas | 12769 | chp
2021 | WA | Combined Heat and Power, Commercial Power | Petroleum | 257 | chp
2021 | WA | Combined Heat and Power, Commercial Power | Other Biomass | 10657 | chp
2021 | WA | Electric Generators, Independent Power Producers | Total | 12979924 | TRUE
2021 | WA | Electric Generators, Independent Power Producers | Coal | 3107489 | TRUE
2021 | WA | Electric Generators, Independent Power Producers | Hydroelectric Conventional | 258599 | TRUE
2021 | WA | Electric Generators, Independent Power Producers | Natural Gas | 4830538 | TRUE
2021 | WA | Electric Generators, Independent Power Producers | Other | 65790 | TRUE
2021 | WA | Electric Generators, Independent Power Producers | Petroleum | 8957 | TRUE
2021 | WA | Electric Generators, Independent Power Producers | Solar Thermal and Photovoltaic | 43424 | TRUE
2021 | WA | Electric Generators, Independent Power Producers | Other Biomass | 93787 | TRUE
2021 | WA | Electric Generators, Independent Power Producers | Wind | 4571339 | TRUE
2021 | WA | Electric Generators, Electric Utilities | Total | 95616836 | TRUE
2021 | WA | Electric Generators, Electric Utilities | Pumped Storage | 1986 | TRUE
2021 | WA | Electric Generators, Electric Utilities | Hydroelectric Conventional | 71120758 | TRUE
2021 | WA | Electric Generators, Electric Utilities | Natural Gas | 10923878 | TRUE
2021 | WA | Electric Generators, Electric Utilities | Nuclear | 8511288 | TRUE
2021 | WA | Electric Generators, Electric Utilities | Other | -276 | TRUE
2021 | WA | Electric Generators, Electric Utilities | Petroleum | 3575 | TRUE
2021 | WA | Electric Generators, Electric Utilities | Solar Thermal and Photovoltaic | 6784 | TRUE
2021 | WA | Electric Generators, Electric Utilities | Other Biomass | 0 | TRUE
2021 | WA | Electric Generators, Electric Utilities | Wind | 4726417 | TRUE
2021 | WA | Electric Generators, Electric Utilities | Wood and Wood Derived Fuels | 322426 | TRUE
2021 | WI | Total Electric Power Industry | Total | 64276480 | FALSE
2021 | WI | Total Electric Power Industry | Coal | 27441587 | FALSE
2021 | WI | Total Electric Power Industry | Hydroelectric Conventional | 2144883 | FALSE
2021 | WI | Total Electric Power Industry | Natural Gas | 21342001 | FALSE
2021 | WI | Total Electric Power Industry | Nuclear | 9970190 | FALSE
2021 | WI | Total Electric Power Industry | Other | 25346 | FALSE
2021 | WI | Total Electric Power Industry | Petroleum | 320543 | FALSE
2021 | WI | Total Electric Power Industry | Solar Thermal and Photovoltaic | 366806 | FALSE
2021 | WI | Total Electric Power Industry | Other Biomass | 411050 | FALSE
2021 | WI | Total Electric Power Industry | Wind | 1593479 | FALSE
2021 | WI | Total Electric Power Industry | Wood and Wood Derived Fuels | 660595 | FALSE
2021 | WI | Combined Heat and Power, Industrial Power | Total | 1544149 | chp
2021 | WI | Combined Heat and Power, Industrial Power | Coal | 208309 | chp
2021 | WI | Combined Heat and Power, Industrial Power | Hydroelectric Conventional | 121734 | chp
2021 | WI | Combined Heat and Power, Industrial Power | Natural Gas | 900823 | chp
2021 | WI | Combined Heat and Power, Industrial Power | Other | 2209 | chp
2021 | WI | Combined Heat and Power, Industrial Power | Petroleum | 4387 | chp
2021 | WI | Combined Heat and Power, Industrial Power | Other Biomass | 14330 | chp
2021 | WI | Combined Heat and Power, Industrial Power | Wind | 6871 | chp
2021 | WI | Combined Heat and Power, Industrial Power | Wood and Wood Derived Fuels | 285486 | chp
2021 | WI | Combined Heat and Power, Commercial Power | Total | 148068 | chp
2021 | WI | Combined Heat and Power, Commercial Power | Coal | 0 | chp
2021 | WI | Combined Heat and Power, Commercial Power | Natural Gas | 71703 | chp
2021 | WI | Combined Heat and Power, Commercial Power | Petroleum | 831 | chp
2021 | WI | Combined Heat and Power, Commercial Power | Solar Thermal and Photovoltaic | 3749 | chp
2021 | WI | Combined Heat and Power, Commercial Power | Other Biomass | 51068 | chp
2021 | WI | Combined Heat and Power, Commercial Power | Wind | 20717 | chp
2021 | WI | Combined Heat and Power, Commercial Power | Wood and Wood Derived Fuels | 0 | chp
2021 | WI | Combined Heat and Power, Electric Power | Total | 921073 | TRUE
2021 | WI | Combined Heat and Power, Electric Power | Natural Gas | 867323 | TRUE
2021 | WI | Combined Heat and Power, Electric Power | Petroleum | 1194 | TRUE
2021 | WI | Combined Heat and Power, Electric Power | Other Biomass | 52556 | TRUE
2021 | WI | Electric Generators, Independent Power Producers | Total | 11037826 | TRUE
2021 | WI | Electric Generators, Independent Power Producers | Hydroelectric Conventional | 118615 | TRUE
2021 | WI | Electric Generators, Independent Power Producers | Nuclear | 9970190 | TRUE
2021 | WI | Electric Generators, Independent Power Producers | Petroleum | -222 | TRUE
2021 | WI | Electric Generators, Independent Power Producers | Solar Thermal and Photovoltaic | 110124 | TRUE
2021 | WI | Electric Generators, Independent Power Producers | Other Biomass | 280157 | TRUE
2021 | WI | Electric Generators, Independent Power Producers | Wind | 558962 | TRUE
2021 | WI | Electric Generators, Electric Utilities | Total | 50625364 | TRUE
2021 | WI | Electric Generators, Electric Utilities | Coal | 27233278 | TRUE
2021 | WI | Electric Generators, Electric Utilities | Hydroelectric Conventional | 1904534 | TRUE
2021 | WI | Electric Generators, Electric Utilities | Natural Gas | 19502152 | TRUE
2021 | WI | Electric Generators, Electric Utilities | Other | 23138 | TRUE
2021 | WI | Electric Generators, Electric Utilities | Petroleum | 314353 | TRUE
2021 | WI | Electric Generators, Electric Utilities | Solar Thermal and Photovoltaic | 252933 | TRUE
2021 | WI | Electric Generators, Electric Utilities | Other Biomass | 12939 | TRUE
2021 | WI | Electric Generators, Electric Utilities | Wind | 1006929 | TRUE
2021 | WI | Electric Generators, Electric Utilities | Wood and Wood Derived Fuels | 375109 | TRUE
2021 | WV | Total Electric Power Industry | Total | 65836063 | FALSE
2021 | WV | Total Electric Power Industry | Coal | 59667589 | FALSE
2021 | WV | Total Electric Power Industry | Hydroelectric Conventional | 1704564 | FALSE
2021 | WV | Total Electric Power Industry | Natural Gas | 2625675 | FALSE
2021 | WV | Total Electric Power Industry | Other Gases | 53005 | FALSE
2021 | WV | Total Electric Power Industry | Other | -16271 | FALSE
2021 | WV | Total Electric Power Industry | Petroleum | 167199 | FALSE
2021 | WV | Total Electric Power Industry | Other Biomass | 10166 | FALSE
2021 | WV | Total Electric Power Industry | Wind | 1624136 | FALSE
2021 | WV | Combined Heat and Power, Industrial Power | Total | 1268818 | chp
2021 | WV | Combined Heat and Power, Industrial Power | Hydroelectric Conventional | 516228 | chp
2021 | WV | Combined Heat and Power, Industrial Power | Natural Gas | 699585 | chp
2021 | WV | Combined Heat and Power, Industrial Power | Other Gases | 53005 | chp
2021 | WV | Electric Generators, Independent Power Producers | Total | 17315353 | TRUE
2021 | WV | Electric Generators, Independent Power Producers | Coal | 13723811 | TRUE
2021 | WV | Electric Generators, Independent Power Producers | Hydroelectric Conventional | 391927 | TRUE
2021 | WV | Electric Generators, Independent Power Producers | Natural Gas | 1576895 | TRUE
2021 | WV | Electric Generators, Independent Power Producers | Other | -16271 | TRUE
2021 | WV | Electric Generators, Independent Power Producers | Petroleum | 4689 | TRUE
2021 | WV | Electric Generators, Independent Power Producers | Other Biomass | 10166 | TRUE
2021 | WV | Electric Generators, Independent Power Producers | Wind | 1624136 | TRUE
2021 | WV | Electric Generators, Electric Utilities | Total | 47251892 | TRUE
2021 | WV | Electric Generators, Electric Utilities | Coal | 45943778 | TRUE
2021 | WV | Electric Generators, Electric Utilities | Hydroelectric Conventional | 796409 | TRUE
2021 | WV | Electric Generators, Electric Utilities | Natural Gas | 349195 | TRUE
2021 | WV | Electric Generators, Electric Utilities | Other | 0 | TRUE
2021 | WV | Electric Generators, Electric Utilities | Petroleum | 162510 | TRUE
2021 | WY | Total Electric Power Industry | Total | 43460744 | FALSE
2021 | WY | Total Electric Power Industry | Coal | 32038128 | FALSE
2021 | WY | Total Electric Power Industry | Hydroelectric Conventional | 790445 | FALSE
2021 | WY | Total Electric Power Industry | Natural Gas | 1500701 | FALSE
2021 | WY | Total Electric Power Industry | Other Gases | 360169 | FALSE
2021 | WY | Total Electric Power Industry | Other | 84037 | FALSE
2021 | WY | Total Electric Power Industry | Petroleum | 60332 | FALSE
2021 | WY | Total Electric Power Industry | Solar Thermal and Photovoltaic | 179072 | FALSE
2021 | WY | Total Electric Power Industry | Wind | 8447860 | FALSE
2021 | WY | Combined Heat and Power, Industrial Power | Total | 1441268 | chp
2021 | WY | Combined Heat and Power, Industrial Power | Coal | 361811 | chp
2021 | WY | Combined Heat and Power, Industrial Power | Natural Gas | 634965 | chp
2021 | WY | Combined Heat and Power, Industrial Power | Other Gases | 360169 | chp
2021 | WY | Combined Heat and Power, Industrial Power | Other | 84037 | chp
2021 | WY | Combined Heat and Power, Industrial Power | Petroleum | 286 | chp
2021 | WY | Electric Generators, Independent Power Producers | Total | 4821007 | TRUE
2021 | WY | Electric Generators, Independent Power Producers | Coal | 520392 | TRUE
2021 | WY | Electric Generators, Independent Power Producers | Hydroelectric Conventional | 9080 | TRUE
2021 | WY | Electric Generators, Independent Power Producers | Natural Gas | 1124 | TRUE
2021 | WY | Electric Generators, Independent Power Producers | Solar Thermal and Photovoltaic | 179072 | TRUE
2021 | WY | Electric Generators, Independent Power Producers | Wind | 4111339 | TRUE
2021 | WY | Electric Generators, Electric Utilities | Total | 37198469 | TRUE
2021 | WY | Electric Generators, Electric Utilities | Coal | 31155925 | TRUE
2021 | WY | Electric Generators, Electric Utilities | Hydroelectric Conventional | 781365 | TRUE
2021 | WY | Electric Generators, Electric Utilities | Natural Gas | 864612 | TRUE
2021 | WY | Electric Generators, Electric Utilities | Petroleum | 60046 | TRUE
2021 | WY | Electric Generators, Electric Utilities | Wind | 4336521 | TRUE
2022 | AK | Total Electric Power Industry | Total | 6694128 | FALSE
2022 | AK | Total Electric Power Industry | Coal | 726934 | FALSE
2022 | AK | Total Electric Power Industry | Hydroelectric Conventional | 1713426 | FALSE
2022 | AK | Total Electric Power Industry | Natural Gas | 3229376 | FALSE
2022 | AK | Total Electric Power Industry | Other | -3245 | FALSE
2022 | AK | Total Electric Power Industry | Petroleum | 847526 | FALSE
2022 | AK | Total Electric Power Industry | Solar Thermal and Photovoltaic | 0 | FALSE
2022 | AK | Total Electric Power Industry | Other Biomass | 40836 | FALSE
2022 | AK | Total Electric Power Industry | Wind | 139276 | FALSE
2022 | AK | Total Electric Power Industry | Wood and Wood Derived Fuels | 0 | FALSE
2022 | AK | Combined Heat and Power, Industrial Power | Total | 114591 | chp
2022 | AK | Combined Heat and Power, Industrial Power | Natural Gas | 72393 | chp
2022 | AK | Combined Heat and Power, Industrial Power | Petroleum | 42198 | chp
2022 | AK | Combined Heat and Power, Industrial Power | Other Biomass | 0 | chp
2022 | AK | Combined Heat and Power, Commercial Power | Total | 339375 | chp
2022 | AK | Combined Heat and Power, Commercial Power | Coal | 116160 | chp
2022 | AK | Combined Heat and Power, Commercial Power | Hydroelectric Conventional | 183340 | chp
2022 | AK | Combined Heat and Power, Commercial Power | Natural Gas | 174 | chp
2022 | AK | Combined Heat and Power, Commercial Power | Petroleum | -1135 | chp
2022 | AK | Combined Heat and Power, Commercial Power | Other Biomass | 40836 | chp
2022 | AK | Combined Heat and Power, Commercial Power | Wood and Wood Derived Fuels | 0 | chp
2022 | AK | Combined Heat and Power, Electric Power | Total | 149377 | TRUE
2022 | AK | Combined Heat and Power, Electric Power | Coal | 149377 | TRUE
2022 | AK | Combined Heat and Power, Electric Power | Petroleum | 0 | TRUE
2022 | AK | Combined Heat and Power, Electric Power | Other Biomass | 0 | TRUE
2022 | AK | Combined Heat and Power, Electric Power | Wood and Wood Derived Fuels | 0 | TRUE
2022 | AK | Electric Generators, Independent Power Producers | Total | 58398 | TRUE
2022 | AK | Electric Generators, Independent Power Producers | Wind | 58398 | TRUE
2022 | AK | Electric Generators, Electric Utilities | Total | 6032387 | TRUE
2022 | AK | Electric Generators, Electric Utilities | Coal | 461397 | TRUE
2022 | AK | Electric Generators, Electric Utilities | Hydroelectric Conventional | 1530086 | TRUE
2022 | AK | Electric Generators, Electric Utilities | Natural Gas | 3156809 | TRUE
2022 | AK | Electric Generators, Electric Utilities | Other | -3245 | TRUE
2022 | AK | Electric Generators, Electric Utilities | Petroleum | 806463 | TRUE
2022 | AK | Electric Generators, Electric Utilities | Solar Thermal and Photovoltaic | 0 | TRUE
2022 | AK | Electric Generators, Electric Utilities | Wind | 80878 | TRUE
2022 | AL | Total Electric Power Industry | Total | 144788893 | FALSE
2022 | AL | Total Electric Power Industry | Coal | 25943990 | FALSE
2022 | AL | Total Electric Power Industry | Hydroelectric Conventional | 10188211 | FALSE
2022 | AL | Total Electric Power Industry | Natural Gas | 62217445 | FALSE
2022 | AL | Total Electric Power Industry | Nuclear | 42313657 | FALSE
2022 | AL | Total Electric Power Industry | Other Gases | 4 | FALSE
2022 | AL | Total Electric Power Industry | Other | -50 | FALSE
2022 | AL | Total Electric Power Industry | Petroleum | 40917 | FALSE
2022 | AL | Total Electric Power Industry | Solar Thermal and Photovoltaic | 894571 | FALSE
2022 | AL | Total Electric Power Industry | Other Biomass | 42878 | FALSE
2022 | AL | Total Electric Power Industry | Wood and Wood Derived Fuels | 3147269 | FALSE
2022 | AL | Combined Heat and Power, Industrial Power | Total | 4511092 | chp
2022 | AL | Combined Heat and Power, Industrial Power | Coal | 0 | chp
2022 | AL | Combined Heat and Power, Industrial Power | Natural Gas | 1354938 | chp
2022 | AL | Combined Heat and Power, Industrial Power | Other Gases | 4 | chp
2022 | AL | Combined Heat and Power, Industrial Power | Other | 0 | chp
2022 | AL | Combined Heat and Power, Industrial Power | Petroleum | 8881 | chp
2022 | AL | Combined Heat and Power, Industrial Power | Other Biomass | 0 | chp
2022 | AL | Combined Heat and Power, Industrial Power | Wood and Wood Derived Fuels | 3147269 | chp
2022 | AL | Combined Heat and Power, Electric Power | Total | 5032840 | TRUE
2022 | AL | Combined Heat and Power, Electric Power | Natural Gas | 5032840 | TRUE
2022 | AL | Electric Generators, Independent Power Producers | Total | 31750036 | TRUE
2022 | AL | Electric Generators, Independent Power Producers | Natural Gas | 30837720 | TRUE
2022 | AL | Electric Generators, Independent Power Producers | Other | -50 | TRUE
2022 | AL | Electric Generators, Independent Power Producers | Petroleum | 386 | TRUE
2022 | AL | Electric Generators, Independent Power Producers | Solar Thermal and Photovoltaic | 869102 | TRUE
2022 | AL | Electric Generators, Independent Power Producers | Other Biomass | 42878 | TRUE
2022 | AL | Electric Generators, Electric Utilities | Total | 103494925 | TRUE
2022 | AL | Electric Generators, Electric Utilities | Coal | 25943990 | TRUE
2022 | AL | Electric Generators, Electric Utilities | Hydroelectric Conventional | 10188211 | TRUE
2022 | AL | Electric Generators, Electric Utilities | Natural Gas | 24991947 | TRUE
2022 | AL | Electric Generators, Electric Utilities | Nuclear | 42313657 | TRUE
2022 | AL | Electric Generators, Electric Utilities | Petroleum | 31650 | TRUE
2022 | AL | Electric Generators, Electric Utilities | Solar Thermal and Photovoltaic | 25469 | TRUE
2022 | AR | Total Electric Power Industry | Total | 65905030 | FALSE
2022 | AR | Total Electric Power Industry | Coal | 20360869 | FALSE
2022 | AR | Total Electric Power Industry | Pumped Storage | 67436 | FALSE
2022 | AR | Total Electric Power Industry | Hydroelectric Conventional | 3468585 | FALSE
2022 | AR | Total Electric Power Industry | Natural Gas | 26037433 | FALSE
2022 | AR | Total Electric Power Industry | Nuclear | 14323697 | FALSE
2022 | AR | Total Electric Power Industry | Other | 4898 | FALSE
2022 | AR | Total Electric Power Industry | Petroleum | 64319 | FALSE
2022 | AR | Total Electric Power Industry | Solar Thermal and Photovoltaic | 736481 | FALSE
2022 | AR | Total Electric Power Industry | Other Biomass | 46357 | FALSE
2022 | AR | Total Electric Power Industry | Wood and Wood Derived Fuels | 794955 | FALSE
2022 | AR | Combined Heat and Power, Industrial Power | Total | 1055814 | chp
2022 | AR | Combined Heat and Power, Industrial Power | Coal | 38310 | chp
2022 | AR | Combined Heat and Power, Industrial Power | Natural Gas | 213370 | chp
2022 | AR | Combined Heat and Power, Industrial Power | Other | 5221 | chp
2022 | AR | Combined Heat and Power, Industrial Power | Petroleum | 183 | chp
2022 | AR | Combined Heat and Power, Industrial Power | Solar Thermal and Photovoltaic | 3775 | chp
2022 | AR | Combined Heat and Power, Industrial Power | Wood and Wood Derived Fuels | 794955 | chp
2022 | AR | Combined Heat and Power, Commercial Power | Total | 58078 | chp
2022 | AR | Combined Heat and Power, Commercial Power | Natural Gas | 38531 | chp
2022 | AR | Combined Heat and Power, Commercial Power | Other | -323 | chp
2022 | AR | Combined Heat and Power, Commercial Power | Solar Thermal and Photovoltaic | 19170 | chp
2022 | AR | Combined Heat and Power, Commercial Power | Other Biomass | 699 | chp
2022 | AR | Combined Heat and Power, Electric Power | Total | 1276484 | TRUE
2022 | AR | Combined Heat and Power, Electric Power | Natural Gas | 1276484 | TRUE
2022 | AR | Combined Heat and Power, Electric Power | Petroleum | 0 | TRUE
2022 | AR | Electric Generators, Independent Power Producers | Total | 4916261 | TRUE
2022 | AR | Electric Generators, Independent Power Producers | Coal | 4335463 | TRUE
2022 | AR | Electric Generators, Independent Power Producers | Hydroelectric Conventional | 57395 | TRUE
2022 | AR | Electric Generators, Independent Power Producers | Petroleum | 18162 | TRUE
2022 | AR | Electric Generators, Independent Power Producers | Solar Thermal and Photovoltaic | 459583 | TRUE
2022 | AR | Electric Generators, Independent Power Producers | Other Biomass | 45658 | TRUE
2022 | AR | Electric Generators, Electric Utilities | Total | 58598394 | TRUE
2022 | AR | Electric Generators, Electric Utilities | Coal | 15987096 | TRUE
2022 | AR | Electric Generators, Electric Utilities | Pumped Storage | 67436 | TRUE
2022 | AR | Electric Generators, Electric Utilities | Hydroelectric Conventional | 3411190 | TRUE
2022 | AR | Electric Generators, Electric Utilities | Natural Gas | 24509048 | TRUE
2022 | AR | Electric Generators, Electric Utilities | Nuclear | 14323697 | TRUE
2022 | AR | Electric Generators, Electric Utilities | Other | 0 | TRUE
2022 | AR | Electric Generators, Electric Utilities | Petroleum | 45974 | TRUE
2022 | AR | Electric Generators, Electric Utilities | Solar Thermal and Photovoltaic | 253953 | TRUE
2022 | AZ | Total Electric Power Industry | Total | 104698773 | FALSE
2022 | AZ | Total Electric Power Industry | Coal | 13449468 | FALSE
2022 | AZ | Total Electric Power Industry | Pumped Storage | 96987 | FALSE
2022 | AZ | Total Electric Power Industry | Hydroelectric Conventional | 5297590 | FALSE
2022 | AZ | Total Electric Power Industry | Natural Gas | 45053245 | FALSE
2022 | AZ | Total Electric Power Industry | Nuclear | 31942793 | FALSE
2022 | AZ | Total Electric Power Industry | Other | -11206 | FALSE
2022 | AZ | Total Electric Power Industry | Petroleum | 32204 | FALSE
2022 | AZ | Total Electric Power Industry | Solar Thermal and Photovoltaic | 7069079 | FALSE
2022 | AZ | Total Electric Power Industry | Other Biomass | 18605 | FALSE
2022 | AZ | Total Electric Power Industry | Wind | 1564348 | FALSE
2022 | AZ | Total Electric Power Industry | Wood and Wood Derived Fuels | 185661 | FALSE
2022 | AZ | Combined Heat and Power, Industrial Power | Total | 18601 | chp
2022 | AZ | Combined Heat and Power, Industrial Power | Solar Thermal and Photovoltaic | 18601 | chp
2022 | AZ | Combined Heat and Power, Commercial Power | Total | 153927 | chp
2022 | AZ | Combined Heat and Power, Commercial Power | Natural Gas | 130463 | chp
2022 | AZ | Combined Heat and Power, Commercial Power | Petroleum | 21 | chp
2022 | AZ | Combined Heat and Power, Commercial Power | Solar Thermal and Photovoltaic | 23443 | chp
2022 | AZ | Combined Heat and Power, Electric Power | Total | 47179 | TRUE
2022 | AZ | Combined Heat and Power, Electric Power | Natural Gas | 47179 | TRUE
2022 | AZ | Combined Heat and Power, Electric Power | Petroleum | 0 | TRUE
2022 | AZ | Electric Generators, Independent Power Producers | Total | 21904698 | TRUE
2022 | AZ | Electric Generators, Independent Power Producers | Natural Gas | 13813746 | TRUE
2022 | AZ | Electric Generators, Independent Power Producers | Other | -7552 | TRUE
2022 | AZ | Electric Generators, Independent Power Producers | Solar Thermal and Photovoltaic | 6329890 | TRUE
2022 | AZ | Electric Generators, Independent Power Producers | Other Biomass | 18605 | TRUE
2022 | AZ | Electric Generators, Independent Power Producers | Wind | 1564348 | TRUE
2022 | AZ | Electric Generators, Independent Power Producers | Wood and Wood Derived Fuels | 185661 | TRUE
2022 | AZ | Electric Generators, Electric Utilities | Total | 82574368 | TRUE
2022 | AZ | Electric Generators, Electric Utilities | Coal | 13449468 | TRUE
2022 | AZ | Electric Generators, Electric Utilities | Pumped Storage | 96987 | TRUE
2022 | AZ | Electric Generators, Electric Utilities | Hydroelectric Conventional | 5297590 | TRUE
2022 | AZ | Electric Generators, Electric Utilities | Natural Gas | 31061856 | TRUE
2022 | AZ | Electric Generators, Electric Utilities | Nuclear | 31942793 | TRUE
2022 | AZ | Electric Generators, Electric Utilities | Other | -3654 | TRUE
2022 | AZ | Electric Generators, Electric Utilities | Petroleum | 32183 | TRUE
2022 | AZ | Electric Generators, Electric Utilities | Solar Thermal and Photovoltaic | 697145 | TRUE
2022 | AZ | Electric Generators, Electric Utilities | Other Biomass | 0 | TRUE
2022 | CA | Total Electric Power Industry | Total | 203383857 | FALSE
2022 | CA | Total Electric Power Industry | Coal | 251565 | FALSE
2022 | CA | Total Electric Power Industry | Geothermal | 11180964 | FALSE
2022 | CA | Total Electric Power Industry | Pumped Storage | -155048 | FALSE
2022 | CA | Total Electric Power Industry | Hydroelectric Conventional | 17644149 | FALSE
2022 | CA | Total Electric Power Industry | Natural Gas | 96371557 | FALSE
2022 | CA | Total Electric Power Industry | Nuclear | 17593254 | FALSE
2022 | CA | Total Electric Power Industry | Other Gases | 1411516 | FALSE
2022 | CA | Total Electric Power Industry | Other | 196215 | FALSE
2022 | CA | Total Electric Power Industry | Petroleum | 154953 | FALSE
2022 | CA | Total Electric Power Industry | Solar Thermal and Photovoltaic | 38789352 | FALSE
2022 | CA | Total Electric Power Industry | Other Biomass | 2416598 | FALSE
2022 | CA | Total Electric Power Industry | Wind | 14638061 | FALSE
2022 | CA | Total Electric Power Industry | Wood and Wood Derived Fuels | 2890722 | FALSE
2022 | CA | Combined Heat and Power, Industrial Power | Total | 12432562 | chp
2022 | CA | Combined Heat and Power, Industrial Power | Coal | 251565 | chp
2022 | CA | Combined Heat and Power, Industrial Power | Natural Gas | 9267606 | chp
2022 | CA | Combined Heat and Power, Industrial Power | Other Gases | 1411516 | chp
2022 | CA | Combined Heat and Power, Industrial Power | Other | 468649 | chp
2022 | CA | Combined Heat and Power, Industrial Power | Petroleum | 84361 | chp
2022 | CA | Combined Heat and Power, Industrial Power | Solar Thermal and Photovoltaic | 185121 | chp
2022 | CA | Combined Heat and Power, Industrial Power | Other Biomass | 33849 | chp
2022 | CA | Combined Heat and Power, Industrial Power | Wind | 4412 | chp
2022 | CA | Combined Heat and Power, Industrial Power | Wood and Wood Derived Fuels | 725483 | chp
2022 | CA | Combined Heat and Power, Commercial Power | Total | 2584942 | chp
2022 | CA | Combined Heat and Power, Commercial Power | Pumped Storage | 0 | chp
2022 | CA | Combined Heat and Power, Commercial Power | Hydroelectric Conventional | 7966 | chp
2022 | CA | Combined Heat and Power, Commercial Power | Natural Gas | 1560784 | chp
2022 | CA | Combined Heat and Power, Commercial Power | Other | 67735 | chp
2022 | CA | Combined Heat and Power, Commercial Power | Petroleum | 3701 | chp
2022 | CA | Combined Heat and Power, Commercial Power | Solar Thermal and Photovoltaic | 211083 | chp
2022 | CA | Combined Heat and Power, Commercial Power | Other Biomass | 727405 | chp
2022 | CA | Combined Heat and Power, Commercial Power | Wind | 6268 | chp
2022 | CA | Combined Heat and Power, Electric Power | Total | 12249285 | TRUE
2022 | CA | Combined Heat and Power, Electric Power | Coal | 0 | TRUE
2022 | CA | Combined Heat and Power, Electric Power | Natural Gas | 11232246 | TRUE
2022 | CA | Combined Heat and Power, Electric Power | Other | 107131 | TRUE
2022 | CA | Combined Heat and Power, Electric Power | Petroleum | 0 | TRUE
2022 | CA | Combined Heat and Power, Electric Power | Solar Thermal and Photovoltaic | 7490 | TRUE
2022 | CA | Combined Heat and Power, Electric Power | Other Biomass | 183379 | TRUE
2022 | CA | Combined Heat and Power, Electric Power | Wood and Wood Derived Fuels | 719040 | TRUE
2022 | CA | Electric Generators, Independent Power Producers | Total | 110744114 | TRUE
2022 | CA | Electric Generators, Independent Power Producers | Geothermal | 10417079 | TRUE
2022 | CA | Electric Generators, Independent Power Producers | Hydroelectric Conventional | 1029970 | TRUE
2022 | CA | Electric Generators, Independent Power Producers | Natural Gas | 44845421 | TRUE
2022 | CA | Electric Generators, Independent Power Producers | Other | -421590 | TRUE
2022 | CA | Electric Generators, Independent Power Producers | Petroleum | 33055 | TRUE
2022 | CA | Electric Generators, Independent Power Producers | Solar Thermal and Photovoltaic | 37999383 | TRUE
2022 | CA | Electric Generators, Independent Power Producers | Other Biomass | 1459898 | TRUE
2022 | CA | Electric Generators, Independent Power Producers | Wind | 13934699 | TRUE
2022 | CA | Electric Generators, Independent Power Producers | Wood and Wood Derived Fuels | 1446199 | TRUE
2022 | CA | Electric Generators, Electric Utilities | Total | 65372954 | TRUE
2022 | CA | Electric Generators, Electric Utilities | Geothermal | 763885 | TRUE
2022 | CA | Electric Generators, Electric Utilities | Pumped Storage | -155048 | TRUE
2022 | CA | Electric Generators, Electric Utilities | Hydroelectric Conventional | 16606213 | TRUE
2022 | CA | Electric Generators, Electric Utilities | Natural Gas | 29465500 | TRUE
2022 | CA | Electric Generators, Electric Utilities | Nuclear | 17593254 | TRUE
2022 | CA | Electric Generators, Electric Utilities | Other Gases | 0 | TRUE
2022 | CA | Electric Generators, Electric Utilities | Other | -25710 | TRUE
2022 | CA | Electric Generators, Electric Utilities | Petroleum | 33836 | TRUE
2022 | CA | Electric Generators, Electric Utilities | Solar Thermal and Photovoltaic | 386275 | TRUE
2022 | CA | Electric Generators, Electric Utilities | Other Biomass | 12068 | TRUE
2022 | CA | Electric Generators, Electric Utilities | Wind | 692682 | TRUE
2022 | CO | Total Electric Power Industry | Total | 58044009 | FALSE
2022 | CO | Total Electric Power Industry | Coal | 21723004 | FALSE
2022 | CO | Total Electric Power Industry | Pumped Storage | -21220 | FALSE
2022 | CO | Total Electric Power Industry | Hydroelectric Conventional | 1344617 | FALSE
2022 | CO | Total Electric Power Industry | Natural Gas | 15445527 | FALSE
2022 | CO | Total Electric Power Industry | Other Gases | 2609 | FALSE
2022 | CO | Total Electric Power Industry | Other | 48090 | FALSE
2022 | CO | Total Electric Power Industry | Petroleum | 27206 | FALSE
2022 | CO | Total Electric Power Industry | Solar Thermal and Photovoltaic | 2400122 | FALSE
2022 | CO | Total Electric Power Industry | Other Biomass | 72523 | FALSE
2022 | CO | Total Electric Power Industry | Wind | 16911126 | FALSE
2022 | CO | Total Electric Power Industry | Wood and Wood Derived Fuels | 90406 | FALSE
2022 | CO | Combined Heat and Power, Industrial Power | Total | 224903 | chp
2022 | CO | Combined Heat and Power, Industrial Power | Coal | 0 | chp
2022 | CO | Combined Heat and Power, Industrial Power | Natural Gas | 173943 | chp
2022 | CO | Combined Heat and Power, Industrial Power | Other Gases | 2609 | chp
2022 | CO | Combined Heat and Power, Industrial Power | Other | 46524 | chp
2022 | CO | Combined Heat and Power, Industrial Power | Petroleum | 24 | chp
2022 | CO | Combined Heat and Power, Industrial Power | Wind | 1803 | chp
2022 | CO | Combined Heat and Power, Commercial Power | Total | 26565 | chp
2022 | CO | Combined Heat and Power, Commercial Power | Hydroelectric Conventional | 15454 | chp
2022 | CO | Combined Heat and Power, Commercial Power | Natural Gas | 3265 | chp
2022 | CO | Combined Heat and Power, Commercial Power | Other | -265 | chp
2022 | CO | Combined Heat and Power, Commercial Power | Petroleum | 48 | chp
2022 | CO | Combined Heat and Power, Commercial Power | Solar Thermal and Photovoltaic | 8063 | chp
2022 | CO | Combined Heat and Power, Electric Power | Total | 51046 | TRUE
2022 | CO | Combined Heat and Power, Electric Power | Natural Gas | 12610 | TRUE
2022 | CO | Combined Heat and Power, Electric Power | Petroleum | 0 | TRUE
2022 | CO | Combined Heat and Power, Electric Power | Other Biomass | 38436 | TRUE
2022 | CO | Electric Generators, Independent Power Producers | Total | 17247834 | TRUE
2022 | CO | Electric Generators, Independent Power Producers | Hydroelectric Conventional | 186676 | TRUE
2022 | CO | Electric Generators, Independent Power Producers | Natural Gas | 2144570 | TRUE
2022 | CO | Electric Generators, Independent Power Producers | Other | 2167 | TRUE
2022 | CO | Electric Generators, Independent Power Producers | Petroleum | 2787 | TRUE
2022 | CO | Electric Generators, Independent Power Producers | Solar Thermal and Photovoltaic | 2378355 | TRUE
2022 | CO | Electric Generators, Independent Power Producers | Other Biomass | 34087 | TRUE
2022 | CO | Electric Generators, Independent Power Producers | Wind | 12408786 | TRUE
2022 | CO | Electric Generators, Independent Power Producers | Wood and Wood Derived Fuels | 90406 | TRUE
2022 | CO | Electric Generators, Electric Utilities | Total | 40493662 | TRUE
2022 | CO | Electric Generators, Electric Utilities | Coal | 21723004 | TRUE
2022 | CO | Electric Generators, Electric Utilities | Pumped Storage | -21220 | TRUE
2022 | CO | Electric Generators, Electric Utilities | Hydroelectric Conventional | 1142487 | TRUE
2022 | CO | Electric Generators, Electric Utilities | Natural Gas | 13111139 | TRUE
2022 | CO | Electric Generators, Electric Utilities | Other | -336 | TRUE
2022 | CO | Electric Generators, Electric Utilities | Petroleum | 24347 | TRUE
2022 | CO | Electric Generators, Electric Utilities | Solar Thermal and Photovoltaic | 13704 | TRUE
2022 | CO | Electric Generators, Electric Utilities | Wind | 4500537 | TRUE
2022 | CT | Total Electric Power Industry | Total | 43054099 | FALSE
2022 | CT | Total Electric Power Industry | Coal | 0 | FALSE
2022 | CT | Total Electric Power Industry | Pumped Storage | 1309 | FALSE
2022 | CT | Total Electric Power Industry | Hydroelectric Conventional | 312235 | FALSE
2022 | CT | Total Electric Power Industry | Natural Gas | 24530687 | FALSE
2022 | CT | Total Electric Power Industry | Nuclear | 16464167 | FALSE
2022 | CT | Total Electric Power Industry | Other | 491694 | FALSE
2022 | CT | Total Electric Power Industry | Petroleum | 314369 | FALSE
2022 | CT | Total Electric Power Industry | Solar Thermal and Photovoltaic | 412820 | FALSE
2022 | CT | Total Electric Power Industry | Other Biomass | 408715 | FALSE
2022 | CT | Total Electric Power Industry | Wind | 12833 | FALSE
2022 | CT | Total Electric Power Industry | Wood and Wood Derived Fuels | 105270 | FALSE
2022 | CT | Combined Heat and Power, Industrial Power | Total | 620219 | chp
2022 | CT | Combined Heat and Power, Industrial Power | Natural Gas | 617859 | chp
2022 | CT | Combined Heat and Power, Industrial Power | Petroleum | 2202 | chp
2022 | CT | Combined Heat and Power, Industrial Power | Solar Thermal and Photovoltaic | 158 | chp
2022 | CT | Combined Heat and Power, Commercial Power | Total | 295051 | chp
2022 | CT | Combined Heat and Power, Commercial Power | Natural Gas | 284611 | chp
2022 | CT | Combined Heat and Power, Commercial Power | Petroleum | 4376 | chp
2022 | CT | Combined Heat and Power, Commercial Power | Solar Thermal and Photovoltaic | 6065 | chp
2022 | CT | Combined Heat and Power, Electric Power | Total | 183795 | TRUE
2022 | CT | Combined Heat and Power, Electric Power | Natural Gas | 180451 | TRUE
2022 | CT | Combined Heat and Power, Electric Power | Petroleum | 3344 | TRUE
2022 | CT | Electric Generators, Independent Power Producers | Total | 41852088 | TRUE
2022 | CT | Electric Generators, Independent Power Producers | Coal | 0 | TRUE
2022 | CT | Electric Generators, Independent Power Producers | Pumped Storage | 1309 | TRUE
2022 | CT | Electric Generators, Independent Power Producers | Hydroelectric Conventional | 283417 | TRUE
2022 | CT | Electric Generators, Independent Power Producers | Natural Gas | 23378800 | TRUE
2022 | CT | Electric Generators, Independent Power Producers | Nuclear | 16464167 | TRUE
2022 | CT | Electric Generators, Independent Power Producers | Other | 491694 | TRUE
2022 | CT | Electric Generators, Independent Power Producers | Petroleum | 300071 | TRUE
2022 | CT | Electric Generators, Independent Power Producers | Solar Thermal and Photovoltaic | 405811 | TRUE
2022 | CT | Electric Generators, Independent Power Producers | Other Biomass | 408715 | TRUE
2022 | CT | Electric Generators, Independent Power Producers | Wind | 12833 | TRUE
2022 | CT | Electric Generators, Independent Power Producers | Wood and Wood Derived Fuels | 105270 | TRUE
2022 | CT | Electric Generators, Electric Utilities | Total | 102947 | TRUE
2022 | CT | Electric Generators, Electric Utilities | Hydroelectric Conventional | 28818 | TRUE
2022 | CT | Electric Generators, Electric Utilities | Natural Gas | 68966 | TRUE
2022 | CT | Electric Generators, Electric Utilities | Petroleum | 4377 | TRUE
2022 | CT | Electric Generators, Electric Utilities | Solar Thermal and Photovoltaic | 786 | TRUE
2022 | CT | Electric Generators, Electric Utilities | Other Biomass | 0 | TRUE
2022 | DC | Total Electric Power Industry | Total | 160237 | FALSE
2022 | DC | Total Electric Power Industry | Natural Gas | 80272 | FALSE
2022 | DC | Total Electric Power Industry | Petroleum | 18 | FALSE
2022 | DC | Total Electric Power Industry | Solar Thermal and Photovoltaic | 22248 | FALSE
2022 | DC | Total Electric Power Industry | Other Biomass | 57699 | FALSE
2022 | DC | Combined Heat and Power, Commercial Power | Total | 137989 | chp
2022 | DC | Combined Heat and Power, Commercial Power | Natural Gas | 80272 | chp
2022 | DC | Combined Heat and Power, Commercial Power | Petroleum | 18 | chp
2022 | DC | Combined Heat and Power, Commercial Power | Other Biomass | 57699 | chp
2022 | DC | Electric Generators, Independent Power Producers | Total | 21914 | TRUE
2022 | DC | Electric Generators, Independent Power Producers | Solar Thermal and Photovoltaic | 21914 | TRUE
2022 | DC | Electric Generators, Electric Utilities | Total | 334 | TRUE
2022 | DC | Electric Generators, Electric Utilities | Solar Thermal and Photovoltaic | 334 | TRUE
2022 | DE | Total Electric Power Industry | Total | 5308370 | FALSE
2022 | DE | Total Electric Power Industry | Coal | 104750 | FALSE
2022 | DE | Total Electric Power Industry | Natural Gas | 4749645 | FALSE
2022 | DE | Total Electric Power Industry | Other Gases | 198489 | FALSE
2022 | DE | Total Electric Power Industry | Petroleum | 108258 | FALSE
2022 | DE | Total Electric Power Industry | Solar Thermal and Photovoltaic | 63878 | FALSE
2022 | DE | Total Electric Power Industry | Other Biomass | 78973 | FALSE
2022 | DE | Total Electric Power Industry | Wind | 4377 | FALSE
2022 | DE | Combined Heat and Power, Industrial Power | Total | 1087266 | chp
2022 | DE | Combined Heat and Power, Industrial Power | Natural Gas | 868177 | chp
2022 | DE | Combined Heat and Power, Industrial Power | Other Gases | 198489 | chp
2022 | DE | Combined Heat and Power, Industrial Power | Petroleum | 0 | chp
2022 | DE | Combined Heat and Power, Industrial Power | Other Biomass | 20600 | chp
2022 | DE | Combined Heat and Power, Commercial Power | Total | 7050 | chp
2022 | DE | Combined Heat and Power, Commercial Power | Solar Thermal and Photovoltaic | 2673 | chp
2022 | DE | Combined Heat and Power, Commercial Power | Wind | 4377 | chp
2022 | DE | Combined Heat and Power, Electric Power | Total | 109236 | TRUE
2022 | DE | Combined Heat and Power, Electric Power | Coal | 0 | TRUE
2022 | DE | Combined Heat and Power, Electric Power | Natural Gas | 107400 | TRUE
2022 | DE | Combined Heat and Power, Electric Power | Petroleum | 1836 | TRUE
2022 | DE | Electric Generators, Independent Power Producers | Total | 4035997 | TRUE
2022 | DE | Electric Generators, Independent Power Producers | Coal | 104750 | TRUE
2022 | DE | Electric Generators, Independent Power Producers | Natural Gas | 3723254 | TRUE
2022 | DE | Electric Generators, Independent Power Producers | Petroleum | 95168 | TRUE
2022 | DE | Electric Generators, Independent Power Producers | Solar Thermal and Photovoltaic | 54452 | TRUE
2022 | DE | Electric Generators, Independent Power Producers | Other Biomass | 58373 | TRUE
2022 | DE | Electric Generators, Electric Utilities | Total | 68821 | TRUE
2022 | DE | Electric Generators, Electric Utilities | Natural Gas | 50814 | TRUE
2022 | DE | Electric Generators, Electric Utilities | Petroleum | 11254 | TRUE
2022 | DE | Electric Generators, Electric Utilities | Solar Thermal and Photovoltaic | 6753 | TRUE
2022 | FL | Total Electric Power Industry | Total | 258910413 | FALSE
2022 | FL | Total Electric Power Industry | Coal | 15531572 | FALSE
2022 | FL | Total Electric Power Industry | Hydroelectric Conventional | 230962 | FALSE
2022 | FL | Total Electric Power Industry | Natural Gas | 193310100 | FALSE
2022 | FL | Total Electric Power Industry | Nuclear | 30768329 | FALSE
2022 | FL | Total Electric Power Industry | Other Gases | 121 | FALSE
2022 | FL | Total Electric Power Industry | Other | 2402159 | FALSE
2022 | FL | Total Electric Power Industry | Petroleum | 1319165 | FALSE
2022 | FL | Total Electric Power Industry | Solar Thermal and Photovoltaic | 11342163 | FALSE
2022 | FL | Total Electric Power Industry | Other Biomass | 1935370 | FALSE
2022 | FL | Total Electric Power Industry | Wood and Wood Derived Fuels | 2070473 | FALSE
2022 | FL | Combined Heat and Power, Industrial Power | Total | 4142778 | chp
2022 | FL | Combined Heat and Power, Industrial Power | Coal | 35710 | chp
2022 | FL | Combined Heat and Power, Industrial Power | Natural Gas | 1508029 | chp
2022 | FL | Combined Heat and Power, Industrial Power | Other Gases | 121 | chp
2022 | FL | Combined Heat and Power, Industrial Power | Other | 897821 | chp
2022 | FL | Combined Heat and Power, Industrial Power | Petroleum | 16685 | chp
2022 | FL | Combined Heat and Power, Industrial Power | Solar Thermal and Photovoltaic | 3860 | chp
2022 | FL | Combined Heat and Power, Industrial Power | Other Biomass | 271602 | chp
2022 | FL | Combined Heat and Power, Industrial Power | Wood and Wood Derived Fuels | 1408950 | chp
2022 | FL | Combined Heat and Power, Commercial Power | Total | 1104786 | chp
2022 | FL | Combined Heat and Power, Commercial Power | Natural Gas | 107587 | chp
2022 | FL | Combined Heat and Power, Commercial Power | Other Gases | 0 | chp
2022 | FL | Combined Heat and Power, Commercial Power | Other | 538227 | chp
2022 | FL | Combined Heat and Power, Commercial Power | Petroleum | 0 | chp
2022 | FL | Combined Heat and Power, Commercial Power | Solar Thermal and Photovoltaic | 6577 | chp
2022 | FL | Combined Heat and Power, Commercial Power | Other Biomass | 452394 | chp
2022 | FL | Combined Heat and Power, Electric Power | Total | 1972983 | TRUE
2022 | FL | Combined Heat and Power, Electric Power | Natural Gas | 1907758 | TRUE
2022 | FL | Combined Heat and Power, Electric Power | Petroleum | 0 | TRUE
2022 | FL | Combined Heat and Power, Electric Power | Other Biomass | 65224 | TRUE
2022 | FL | Combined Heat and Power, Electric Power | Wood and Wood Derived Fuels | 0 | TRUE
2022 | FL | Electric Generators, Independent Power Producers | Total | 11296791 | TRUE
2022 | FL | Electric Generators, Independent Power Producers | Natural Gas | 8257492 | TRUE
2022 | FL | Electric Generators, Independent Power Producers | Other | 1002753 | TRUE
2022 | FL | Electric Generators, Independent Power Producers | Petroleum | 26076 | TRUE
2022 | FL | Electric Generators, Independent Power Producers | Solar Thermal and Photovoltaic | 909212 | TRUE
2022 | FL | Electric Generators, Independent Power Producers | Other Biomass | 1101258 | TRUE
2022 | FL | Electric Generators, Electric Utilities | Total | 240393076 | TRUE
2022 | FL | Electric Generators, Electric Utilities | Coal | 15495862 | TRUE
2022 | FL | Electric Generators, Electric Utilities | Hydroelectric Conventional | 230962 | TRUE
2022 | FL | Electric Generators, Electric Utilities | Natural Gas | 181529234 | TRUE
2022 | FL | Electric Generators, Electric Utilities | Nuclear | 30768329 | TRUE
2022 | FL | Electric Generators, Electric Utilities | Other | -36643 | TRUE
2022 | FL | Electric Generators, Electric Utilities | Petroleum | 1276403 | TRUE
2022 | FL | Electric Generators, Electric Utilities | Solar Thermal and Photovoltaic | 10422514 | TRUE
2022 | FL | Electric Generators, Electric Utilities | Other Biomass | 44891 | TRUE
2022 | FL | Electric Generators, Electric Utilities | Wood and Wood Derived Fuels | 661523 | TRUE
2022 | GA | Total Electric Power Industry | Total | 126484633 | FALSE
2022 | GA | Total Electric Power Industry | Coal | 16778383 | FALSE
2022 | GA | Total Electric Power Industry | Pumped Storage | -643048 | FALSE
2022 | GA | Total Electric Power Industry | Hydroelectric Conventional | 3176979 | FALSE
2022 | GA | Total Electric Power Industry | Natural Gas | 59848731 | FALSE
2022 | GA | Total Electric Power Industry | Nuclear | 34073591 | FALSE
2022 | GA | Total Electric Power Industry | Other | 58278 | FALSE
2022 | GA | Total Electric Power Industry | Petroleum | 517236 | FALSE
2022 | GA | Total Electric Power Industry | Solar Thermal and Photovoltaic | 6947061 | FALSE
2022 | GA | Total Electric Power Industry | Other Biomass | 270230 | FALSE
2022 | GA | Total Electric Power Industry | Wood and Wood Derived Fuels | 5457192 | FALSE
2022 | GA | Combined Heat and Power, Industrial Power | Total | 5198243 | chp
2022 | GA | Combined Heat and Power, Industrial Power | Coal | 155297 | chp
2022 | GA | Combined Heat and Power, Industrial Power | Hydroelectric Conventional | 12982 | chp
2022 | GA | Combined Heat and Power, Industrial Power | Natural Gas | 760484 | chp
2022 | GA | Combined Heat and Power, Industrial Power | Other | 62391 | chp
2022 | GA | Combined Heat and Power, Industrial Power | Petroleum | 322388 | chp
2022 | GA | Combined Heat and Power, Industrial Power | Other Biomass | 31076 | chp
2022 | GA | Combined Heat and Power, Industrial Power | Wood and Wood Derived Fuels | 3853625 | chp
2022 | GA | Combined Heat and Power, Commercial Power | Total | 6033 | chp
2022 | GA | Combined Heat and Power, Commercial Power | Natural Gas | 0 | chp
2022 | GA | Combined Heat and Power, Commercial Power | Petroleum | 4184 | chp
2022 | GA | Combined Heat and Power, Commercial Power | Solar Thermal and Photovoltaic | 1849 | chp
2022 | GA | Combined Heat and Power, Electric Power | Total | 795582 | TRUE
2022 | GA | Combined Heat and Power, Electric Power | Natural Gas | 456112 | TRUE
2022 | GA | Combined Heat and Power, Electric Power | Petroleum | 7121 | TRUE
2022 | GA | Combined Heat and Power, Electric Power | Other Biomass | 5061 | TRUE
2022 | GA | Combined Heat and Power, Electric Power | Wood and Wood Derived Fuels | 327288 | TRUE
2022 | GA | Electric Generators, Independent Power Producers | Total | 19942912 | TRUE
2022 | GA | Electric Generators, Independent Power Producers | Hydroelectric Conventional | 6453 | TRUE
2022 | GA | Electric Generators, Independent Power Producers | Natural Gas | 12138054 | TRUE
2022 | GA | Electric Generators, Independent Power Producers | Other | -4112 | TRUE
2022 | GA | Electric Generators, Independent Power Producers | Petroleum | 34614 | TRUE
2022 | GA | Electric Generators, Independent Power Producers | Solar Thermal and Photovoltaic | 6257530 | TRUE
2022 | GA | Electric Generators, Independent Power Producers | Other Biomass | 234093 | TRUE
2022 | GA | Electric Generators, Independent Power Producers | Wood and Wood Derived Fuels | 1276279 | TRUE
2022 | GA | Electric Generators, Electric Utilities | Total | 100541863 | TRUE
2022 | GA | Electric Generators, Electric Utilities | Coal | 16623086 | TRUE
2022 | GA | Electric Generators, Electric Utilities | Pumped Storage | -643048 | TRUE
2022 | GA | Electric Generators, Electric Utilities | Hydroelectric Conventional | 3157544 | TRUE
2022 | GA | Electric Generators, Electric Utilities | Natural Gas | 46494081 | TRUE
2022 | GA | Electric Generators, Electric Utilities | Nuclear | 34073591 | TRUE
2022 | GA | Electric Generators, Electric Utilities | Other | -1 | TRUE
2022 | GA | Electric Generators, Electric Utilities | Petroleum | 148928 | TRUE
2022 | GA | Electric Generators, Electric Utilities | Solar Thermal and Photovoltaic | 687682 | TRUE
2022 | HI | Total Electric Power Industry | Total | 9337434 | FALSE
2022 | HI | Total Electric Power Industry | Coal | 647758 | FALSE
2022 | HI | Total Electric Power Industry | Geothermal | 208346 | FALSE
2022 | HI | Total Electric Power Industry | Hydroelectric Conventional | 110081 | FALSE
2022 | HI | Total Electric Power Industry | Other Gases | 0 | FALSE
2022 | HI | Total Electric Power Industry | Other | 258545 | FALSE
2022 | HI | Total Electric Power Industry | Petroleum | 6655178 | FALSE
2022 | HI | Total Electric Power Industry | Solar Thermal and Photovoltaic | 555043 | FALSE
2022 | HI | Total Electric Power Industry | Other Biomass | 225506 | FALSE
2022 | HI | Total Electric Power Industry | Wind | 625422 | FALSE
2022 | HI | Total Electric Power Industry | Wood and Wood Derived Fuels | 51555 | FALSE
2022 | HI | Combined Heat and Power, Industrial Power | Total | 216784 | chp
2022 | HI | Combined Heat and Power, Industrial Power | Hydroelectric Conventional | 60566 | chp
2022 | HI | Combined Heat and Power, Industrial Power | Other Gases | 0 | chp
2022 | HI | Combined Heat and Power, Industrial Power | Petroleum | 156218 | chp
2022 | HI | Combined Heat and Power, Commercial Power | Total | 373656 | chp
2022 | HI | Combined Heat and Power, Commercial Power | Other | 201008 | chp
2022 | HI | Combined Heat and Power, Commercial Power | Petroleum | 3682 | chp
2022 | HI | Combined Heat and Power, Commercial Power | Solar Thermal and Photovoltaic | 4354 | chp
2022 | HI | Combined Heat and Power, Commercial Power | Other Biomass | 164612 | chp
2022 | HI | Combined Heat and Power, Electric Power | Total | 1886328 | TRUE
2022 | HI | Combined Heat and Power, Electric Power | Coal | 647758 | TRUE
2022 | HI | Combined Heat and Power, Electric Power | Other | 150 | TRUE
2022 | HI | Combined Heat and Power, Electric Power | Petroleum | 1238420 | TRUE
2022 | HI | Combined Heat and Power, Electric Power | Other Biomass | 0 | TRUE
2022 | HI | Electric Generators, Independent Power Producers | Total | 1611365 | TRUE
2022 | HI | Electric Generators, Independent Power Producers | Geothermal | 208346 | TRUE
2022 | HI | Electric Generators, Independent Power Producers | Hydroelectric Conventional | 43417 | TRUE
2022 | HI | Electric Generators, Independent Power Producers | Other | -3052 | TRUE
2022 | HI | Electric Generators, Independent Power Producers | Petroleum | 173029 | TRUE
2022 | HI | Electric Generators, Independent Power Producers | Solar Thermal and Photovoltaic | 468008 | TRUE
2022 | HI | Electric Generators, Independent Power Producers | Other Biomass | 44640 | TRUE
2022 | HI | Electric Generators, Independent Power Producers | Wind | 625422 | TRUE
2022 | HI | Electric Generators, Independent Power Producers | Wood and Wood Derived Fuels | 51555 | TRUE
2022 | HI | Electric Generators, Electric Utilities | Total | 5249301 | TRUE
2022 | HI | Electric Generators, Electric Utilities | Hydroelectric Conventional | 6098 | TRUE
2022 | HI | Electric Generators, Electric Utilities | Other | 60438 | TRUE
2022 | HI | Electric Generators, Electric Utilities | Petroleum | 5083830 | TRUE
2022 | HI | Electric Generators, Electric Utilities | Solar Thermal and Photovoltaic | 82681 | TRUE
2022 | HI | Electric Generators, Electric Utilities | Other Biomass | 16254 | TRUE
2022 | IA | Total Electric Power Industry | Total | 72982198 | FALSE
2022 | IA | Total Electric Power Industry | Coal | 18172126 | FALSE
2022 | IA | Total Electric Power Industry | Hydroelectric Conventional | 1009833 | FALSE
2022 | IA | Total Electric Power Industry | Natural Gas | 7339040 | FALSE
2022 | IA | Total Electric Power Industry | Other | -62 | FALSE
2022 | IA | Total Electric Power Industry | Petroleum | 93954 | FALSE
2022 | IA | Total Electric Power Industry | Solar Thermal and Photovoltaic | 385799 | FALSE
2022 | IA | Total Electric Power Industry | Other Biomass | 213603 | FALSE
2022 | IA | Total Electric Power Industry | Wind | 45761370 | FALSE
2022 | IA | Total Electric Power Industry | Wood and Wood Derived Fuels | 6535 | FALSE
2022 | IA | Combined Heat and Power, Industrial Power | Total | 2088336 | chp
2022 | IA | Combined Heat and Power, Industrial Power | Coal | 1476625 | chp
2022 | IA | Combined Heat and Power, Industrial Power | Natural Gas | 538601 | chp
2022 | IA | Combined Heat and Power, Industrial Power | Other | 0 | chp
2022 | IA | Combined Heat and Power, Industrial Power | Petroleum | 2021 | chp
2022 | IA | Combined Heat and Power, Industrial Power | Other Biomass | 71088 | chp
2022 | IA | Combined Heat and Power, Industrial Power | Wood and Wood Derived Fuels | 0 | chp
2022 | IA | Combined Heat and Power, Commercial Power | Total | 191347 | chp
2022 | IA | Combined Heat and Power, Commercial Power | Coal | 61673 | chp
2022 | IA | Combined Heat and Power, Commercial Power | Natural Gas | 95784 | chp
2022 | IA | Combined Heat and Power, Commercial Power | Petroleum | 10394 | chp
2022 | IA | Combined Heat and Power, Commercial Power | Other Biomass | 12367 | chp
2022 | IA | Combined Heat and Power, Commercial Power | Wind | 4595 | chp
2022 | IA | Combined Heat and Power, Commercial Power | Wood and Wood Derived Fuels | 6535 | chp
2022 | IA | Combined Heat and Power, Electric Power | Total | 614 | TRUE
2022 | IA | Combined Heat and Power, Electric Power | Other Biomass | 614 | TRUE
2022 | IA | Electric Generators, Independent Power Producers | Total | 11789096 | TRUE
2022 | IA | Electric Generators, Independent Power Producers | Hydroelectric Conventional | 5342 | TRUE
2022 | IA | Electric Generators, Independent Power Producers | Natural Gas | 193 | TRUE
2022 | IA | Electric Generators, Independent Power Producers | Petroleum | 1496 | TRUE
2022 | IA | Electric Generators, Independent Power Producers | Solar Thermal and Photovoltaic | 227595 | TRUE
2022 | IA | Electric Generators, Independent Power Producers | Other Biomass | 97059 | TRUE
2022 | IA | Electric Generators, Independent Power Producers | Wind | 11457412 | TRUE
2022 | IA | Electric Generators, Electric Utilities | Total | 58912805 | TRUE
2022 | IA | Electric Generators, Electric Utilities | Coal | 16633828 | TRUE
2022 | IA | Electric Generators, Electric Utilities | Hydroelectric Conventional | 1004491 | TRUE
2022 | IA | Electric Generators, Electric Utilities | Natural Gas | 6704462 | TRUE
2022 | IA | Electric Generators, Electric Utilities | Other | -62 | TRUE
2022 | IA | Electric Generators, Electric Utilities | Petroleum | 80044 | TRUE
2022 | IA | Electric Generators, Electric Utilities | Solar Thermal and Photovoltaic | 158204 | TRUE
2022 | IA | Electric Generators, Electric Utilities | Other Biomass | 32475 | TRUE
2022 | IA | Electric Generators, Electric Utilities | Wind | 34299363 | TRUE
2022 | IA | Electric Generators, Electric Utilities | Wood and Wood Derived Fuels | 0 | TRUE
2022 | ID | Total Electric Power Industry | Total | 16278410 | FALSE
2022 | ID | Total Electric Power Industry | Coal | 6267 | FALSE
2022 | ID | Total Electric Power Industry | Geothermal | 91432 | FALSE
2022 | ID | Total Electric Power Industry | Hydroelectric Conventional | 8359738 | FALSE
2022 | ID | Total Electric Power Industry | Natural Gas | 4335008 | FALSE
2022 | ID | Total Electric Power Industry | Other | 50508 | FALSE
2022 | ID | Total Electric Power Industry | Petroleum | 52 | FALSE
2022 | ID | Total Electric Power Industry | Solar Thermal and Photovoltaic | 533318 | FALSE
2022 | ID | Total Electric Power Industry | Other Biomass | 90961 | FALSE
2022 | ID | Total Electric Power Industry | Wind | 2441688 | FALSE
2022 | ID | Total Electric Power Industry | Wood and Wood Derived Fuels | 369438 | FALSE
2022 | ID | Combined Heat and Power, Industrial Power | Total | 520806 | chp
2022 | ID | Combined Heat and Power, Industrial Power | Coal | 6267 | chp
2022 | ID | Combined Heat and Power, Industrial Power | Natural Gas | 118917 | chp
2022 | ID | Combined Heat and Power, Industrial Power | Other | 50508 | chp
2022 | ID | Combined Heat and Power, Industrial Power | Petroleum | 0 | chp
2022 | ID | Combined Heat and Power, Industrial Power | Solar Thermal and Photovoltaic | 2973 | chp
2022 | ID | Combined Heat and Power, Industrial Power | Wood and Wood Derived Fuels | 342141 | chp
2022 | ID | Combined Heat and Power, Commercial Power | Total | 68971 | chp
2022 | ID | Combined Heat and Power, Commercial Power | Natural Gas | 38622 | chp
2022 | ID | Combined Heat and Power, Commercial Power | Petroleum | 13 | chp
2022 | ID | Combined Heat and Power, Commercial Power | Other Biomass | 30336 | chp
2022 | ID | Combined Heat and Power, Electric Power | Total | 33041 | TRUE
2022 | ID | Combined Heat and Power, Electric Power | Other Biomass | 5744 | TRUE
2022 | ID | Combined Heat and Power, Electric Power | Wood and Wood Derived Fuels | 27297 | TRUE
2022 | ID | Electric Generators, Independent Power Producers | Total | 5267307 | TRUE
2022 | ID | Electric Generators, Independent Power Producers | Geothermal | 91432 | TRUE
2022 | ID | Electric Generators, Independent Power Producers | Hydroelectric Conventional | 673759 | TRUE
2022 | ID | Electric Generators, Independent Power Producers | Natural Gas | 1656480 | TRUE
2022 | ID | Electric Generators, Independent Power Producers | Solar Thermal and Photovoltaic | 525788 | TRUE
2022 | ID | Electric Generators, Independent Power Producers | Other Biomass | 40911 | TRUE
2022 | ID | Electric Generators, Independent Power Producers | Wind | 2278937 | TRUE
2022 | ID | Electric Generators, Electric Utilities | Total | 10388285 | TRUE
2022 | ID | Electric Generators, Electric Utilities | Hydroelectric Conventional | 7685979 | TRUE
2022 | ID | Electric Generators, Electric Utilities | Natural Gas | 2520989 | TRUE
2022 | ID | Electric Generators, Electric Utilities | Petroleum | 39 | TRUE
2022 | ID | Electric Generators, Electric Utilities | Solar Thermal and Photovoltaic | 4557 | TRUE
2022 | ID | Electric Generators, Electric Utilities | Other Biomass | 13970 | TRUE
2022 | ID | Electric Generators, Electric Utilities | Wind | 162751 | TRUE
2022 | IL | Total Electric Power Industry | Total | 185223322 | FALSE
2022 | IL | Total Electric Power Industry | Coal | 40559217 | FALSE
2022 | IL | Total Electric Power Industry | Hydroelectric Conventional | 115235 | FALSE
2022 | IL | Total Electric Power Industry | Natural Gas | 19789290 | FALSE
2022 | IL | Total Electric Power Industry | Nuclear | 98869581 | FALSE
2022 | IL | Total Electric Power Industry | Other Gases | 264574 | FALSE
2022 | IL | Total Electric Power Industry | Other | 262966 | FALSE
2022 | IL | Total Electric Power Industry | Petroleum | 37579 | FALSE
2022 | IL | Total Electric Power Industry | Solar Thermal and Photovoltaic | 1548365 | FALSE
2022 | IL | Total Electric Power Industry | Other Biomass | 282709 | FALSE
2022 | IL | Total Electric Power Industry | Wind | 23493806 | FALSE
2022 | IL | Total Electric Power Industry | Wood and Wood Derived Fuels | 0 | FALSE
2022 | IL | Combined Heat and Power, Industrial Power | Total | 2489841 | chp
2022 | IL | Combined Heat and Power, Industrial Power | Coal | 1119275 | chp
2022 | IL | Combined Heat and Power, Industrial Power | Natural Gas | 835818 | chp
2022 | IL | Combined Heat and Power, Industrial Power | Other Gases | 264574 | chp
2022 | IL | Combined Heat and Power, Industrial Power | Other | 270174 | chp
2022 | IL | Combined Heat and Power, Industrial Power | Petroleum | 0 | chp
2022 | IL | Combined Heat and Power, Industrial Power | Wood and Wood Derived Fuels | 0 | chp
2022 | IL | Combined Heat and Power, Commercial Power | Total | 447393 | chp
2022 | IL | Combined Heat and Power, Commercial Power | Coal | 17381 | chp
2022 | IL | Combined Heat and Power, Commercial Power | Hydroelectric Conventional | 0 | chp
2022 | IL | Combined Heat and Power, Commercial Power | Natural Gas | 424440 | chp
2022 | IL | Combined Heat and Power, Commercial Power | Petroleum | 400 | chp
2022 | IL | Combined Heat and Power, Commercial Power | Solar Thermal and Photovoltaic | 432 | chp
2022 | IL | Combined Heat and Power, Commercial Power | Wind | 4740 | chp
2022 | IL | Combined Heat and Power, Electric Power | Total | 658916 | TRUE
2022 | IL | Combined Heat and Power, Electric Power | Natural Gas | 649287 | TRUE
2022 | IL | Combined Heat and Power, Electric Power | Other Gases | 0 | TRUE
2022 | IL | Combined Heat and Power, Electric Power | Other Biomass | 9629 | TRUE
2022 | IL | Electric Generators, Independent Power Producers | Total | 177282521 | TRUE
2022 | IL | Electric Generators, Independent Power Producers | Coal | 37502810 | TRUE
2022 | IL | Electric Generators, Independent Power Producers | Hydroelectric Conventional | 54280 | TRUE
2022 | IL | Electric Generators, Independent Power Producers | Natural Gas | 15634867 | TRUE
2022 | IL | Electric Generators, Independent Power Producers | Nuclear | 98869581 | TRUE
2022 | IL | Electric Generators, Independent Power Producers | Other | -7185 | TRUE
2022 | IL | Electric Generators, Independent Power Producers | Petroleum | 30171 | TRUE
2022 | IL | Electric Generators, Independent Power Producers | Solar Thermal and Photovoltaic | 1545812 | TRUE
2022 | IL | Electric Generators, Independent Power Producers | Other Biomass | 176861 | TRUE
2022 | IL | Electric Generators, Independent Power Producers | Wind | 23475324 | TRUE
2022 | IL | Electric Generators, Electric Utilities | Total | 4344652 | TRUE
2022 | IL | Electric Generators, Electric Utilities | Coal | 1919752 | TRUE
2022 | IL | Electric Generators, Electric Utilities | Hydroelectric Conventional | 60955 | TRUE
2022 | IL | Electric Generators, Electric Utilities | Natural Gas | 2244878 | TRUE
2022 | IL | Electric Generators, Electric Utilities | Other | -23 | TRUE
2022 | IL | Electric Generators, Electric Utilities | Petroleum | 7008 | TRUE
2022 | IL | Electric Generators, Electric Utilities | Solar Thermal and Photovoltaic | 2121 | TRUE
2022 | IL | Electric Generators, Electric Utilities | Other Biomass | 96219 | TRUE
2022 | IL | Electric Generators, Electric Utilities | Wind | 13742 | TRUE
2022 | IN | Total Electric Power Industry | Total | 98054905 | FALSE
2022 | IN | Total Electric Power Industry | Coal | 51384115 | FALSE
2022 | IN | Total Electric Power Industry | Hydroelectric Conventional | 370827 | FALSE
2022 | IN | Total Electric Power Industry | Natural Gas | 32120898 | FALSE
2022 | IN | Total Electric Power Industry | Other Gases | 2144536 | FALSE
2022 | IN | Total Electric Power Industry | Other | 467325 | FALSE
2022 | IN | Total Electric Power Industry | Petroleum | 113805 | FALSE
2022 | IN | Total Electric Power Industry | Solar Thermal and Photovoltaic | 1082280 | FALSE
2022 | IN | Total Electric Power Industry | Other Biomass | 385915 | FALSE
2022 | IN | Total Electric Power Industry | Wind | 9985205 | FALSE
2022 | IN | Total Electric Power Industry | Wood and Wood Derived Fuels | 0 | FALSE
2022 | IN | Combined Heat and Power, Industrial Power | Total | 4783816 | chp
2022 | IN | Combined Heat and Power, Industrial Power | Coal | 0 | chp
2022 | IN | Combined Heat and Power, Industrial Power | Natural Gas | 2135920 | chp
2022 | IN | Combined Heat and Power, Industrial Power | Other Gases | 2144536 | chp
2022 | IN | Combined Heat and Power, Industrial Power | Other | 455440 | chp
2022 | IN | Combined Heat and Power, Industrial Power | Petroleum | 768 | chp
2022 | IN | Combined Heat and Power, Industrial Power | Other Biomass | 47152 | chp
2022 | IN | Combined Heat and Power, Commercial Power | Total | 240234 | chp
2022 | IN | Combined Heat and Power, Commercial Power | Coal | 46316 | chp
2022 | IN | Combined Heat and Power, Commercial Power | Hydroelectric Conventional | 3637 | chp
2022 | IN | Combined Heat and Power, Commercial Power | Natural Gas | 166213 | chp
2022 | IN | Combined Heat and Power, Commercial Power | Other | 12254 | chp
2022 | IN | Combined Heat and Power, Commercial Power | Petroleum | 332 | chp
2022 | IN | Combined Heat and Power, Commercial Power | Solar Thermal and Photovoltaic | 1457 | chp
2022 | IN | Combined Heat and Power, Commercial Power | Other Biomass | 10026 | chp
2022 | IN | Combined Heat and Power, Electric Power | Total | 7240547 | TRUE
2022 | IN | Combined Heat and Power, Electric Power | Coal | 4483540 | TRUE
2022 | IN | Combined Heat and Power, Electric Power | Natural Gas | 2757007 | TRUE
2022 | IN | Combined Heat and Power, Electric Power | Petroleum | 0 | TRUE
2022 | IN | Electric Generators, Independent Power Producers | Total | 24550756 | TRUE
2022 | IN | Electric Generators, Independent Power Producers | Coal | 0 | TRUE
2022 | IN | Electric Generators, Independent Power Producers | Natural Gas | 13883966 | TRUE
2022 | IN | Electric Generators, Independent Power Producers | Petroleum | 9119 | TRUE
2022 | IN | Electric Generators, Independent Power Producers | Solar Thermal and Photovoltaic | 618045 | TRUE
2022 | IN | Electric Generators, Independent Power Producers | Other Biomass | 54421 | TRUE
2022 | IN | Electric Generators, Independent Power Producers | Wind | 9985205 | TRUE
2022 | IN | Electric Generators, Independent Power Producers | Wood and Wood Derived Fuels | 0 | TRUE
2022 | IN | Electric Generators, Electric Utilities | Total | 61239551 | TRUE
2022 | IN | Electric Generators, Electric Utilities | Coal | 46854259 | TRUE
2022 | IN | Electric Generators, Electric Utilities | Hydroelectric Conventional | 367190 | TRUE
2022 | IN | Electric Generators, Electric Utilities | Natural Gas | 13177792 | TRUE
2022 | IN | Electric Generators, Electric Utilities | Other | -369 | TRUE
2022 | IN | Electric Generators, Electric Utilities | Petroleum | 103586 | TRUE
2022 | IN | Electric Generators, Electric Utilities | Solar Thermal and Photovoltaic | 462778 | TRUE
2022 | IN | Electric Generators, Electric Utilities | Other Biomass | 274316 | TRUE
2022 | KS | Total Electric Power Industry | Total | 62197529 | FALSE
2022 | KS | Total Electric Power Industry | Coal | 20229360 | FALSE
2022 | KS | Total Electric Power Industry | Hydroelectric Conventional | 23668 | FALSE
2022 | KS | Total Electric Power Industry | Natural Gas | 3362557 | FALSE
2022 | KS | Total Electric Power Industry | Nuclear | 8981959 | FALSE
2022 | KS | Total Electric Power Industry | Other | 829 | FALSE
2022 | KS | Total Electric Power Industry | Petroleum | -223550 | FALSE
2022 | KS | Total Electric Power Industry | Solar Thermal and Photovoltaic | 74391 | FALSE
2022 | KS | Total Electric Power Industry | Other Biomass | 60836 | FALSE
2022 | KS | Total Electric Power Industry | Wind | 29687479 | FALSE
2022 | KS | Combined Heat and Power, Industrial Power | Total | 269401 | chp
2022 | KS | Combined Heat and Power, Industrial Power | Natural Gas | 255320 | chp
2022 | KS | Combined Heat and Power, Industrial Power | Other | 829 | chp
2022 | KS | Combined Heat and Power, Industrial Power | Wind | 13252 | chp
2022 | KS | Combined Heat and Power, Commercial Power | Total | 15860 | chp
2022 | KS | Combined Heat and Power, Commercial Power | Wind | 15860 | chp
2022 | KS | Electric Generators, Independent Power Producers | Total | 27700134 | TRUE
2022 | KS | Electric Generators, Independent Power Producers | Hydroelectric Conventional | 23668 | TRUE
2022 | KS | Electric Generators, Independent Power Producers | Solar Thermal and Photovoltaic | 64785 | TRUE
2022 | KS | Electric Generators, Independent Power Producers | Other Biomass | 60836 | TRUE
2022 | KS | Electric Generators, Independent Power Producers | Wind | 27550845 | TRUE
2022 | KS | Electric Generators, Electric Utilities | Total | 34212134 | TRUE
2022 | KS | Electric Generators, Electric Utilities | Coal | 20229360 | TRUE
2022 | KS | Electric Generators, Electric Utilities | Natural Gas | 3107237 | TRUE
2022 | KS | Electric Generators, Electric Utilities | Nuclear | 8981959 | TRUE
2022 | KS | Electric Generators, Electric Utilities | Petroleum | -223550 | TRUE
2022 | KS | Electric Generators, Electric Utilities | Solar Thermal and Photovoltaic | 9606 | TRUE
2022 | KS | Electric Generators, Electric Utilities | Wind | 2107522 | TRUE
2022 | KY | Total Electric Power Industry | Total | 69147329 | FALSE
2022 | KY | Total Electric Power Industry | Coal | 47053327 | FALSE
2022 | KY | Total Electric Power Industry | Hydroelectric Conventional | 4529831 | FALSE
2022 | KY | Total Electric Power Industry | Natural Gas | 16917627 | FALSE
2022 | KY | Total Electric Power Industry | Other | 54173 | FALSE
2022 | KY | Total Electric Power Industry | Petroleum | 97953 | FALSE
2022 | KY | Total Electric Power Industry | Solar Thermal and Photovoltaic | 46853 | FALSE
2022 | KY | Total Electric Power Industry | Other Biomass | 105024 | FALSE
2022 | KY | Total Electric Power Industry | Wood and Wood Derived Fuels | 342541 | FALSE
2022 | KY | Combined Heat and Power, Industrial Power | Total | 562371 | chp
2022 | KY | Combined Heat and Power, Industrial Power | Natural Gas | 219830 | chp
2022 | KY | Combined Heat and Power, Industrial Power | Wood and Wood Derived Fuels | 342541 | chp
2022 | KY | Combined Heat and Power, Commercial Power | Total | 2760 | chp
2022 | KY | Combined Heat and Power, Commercial Power | Solar Thermal and Photovoltaic | 2760 | chp
2022 | KY | Electric Generators, Independent Power Producers | Total | 681583 | TRUE
2022 | KY | Electric Generators, Independent Power Producers | Hydroelectric Conventional | 14081 | TRUE
2022 | KY | Electric Generators, Independent Power Producers | Natural Gas | 650913 | TRUE
2022 | KY | Electric Generators, Independent Power Producers | Solar Thermal and Photovoltaic | 3427 | TRUE
2022 | KY | Electric Generators, Independent Power Producers | Other Biomass | 13162 | TRUE
2022 | KY | Electric Generators, Electric Utilities | Total | 67900615 | TRUE
2022 | KY | Electric Generators, Electric Utilities | Coal | 47053327 | TRUE
2022 | KY | Electric Generators, Electric Utilities | Hydroelectric Conventional | 4515750 | TRUE
2022 | KY | Electric Generators, Electric Utilities | Natural Gas | 16046885 | TRUE
2022 | KY | Electric Generators, Electric Utilities | Other | 54173 | TRUE
2022 | KY | Electric Generators, Electric Utilities | Petroleum | 97953 | TRUE
2022 | KY | Electric Generators, Electric Utilities | Solar Thermal and Photovoltaic | 40666 | TRUE
2022 | KY | Electric Generators, Electric Utilities | Other Biomass | 91862 | TRUE
2022 | KY | Electric Generators, Electric Utilities | Wood and Wood Derived Fuels | 0 | TRUE
2022 | LA | Total Electric Power Industry | Total | 105504849 | FALSE
2022 | LA | Total Electric Power Industry | Coal | 8172863 | FALSE
2022 | LA | Total Electric Power Industry | Hydroelectric Conventional | 916066 | FALSE
2022 | LA | Total Electric Power Industry | Natural Gas | 72275007 | FALSE
2022 | LA | Total Electric Power Industry | Nuclear | 16164721 | FALSE
2022 | LA | Total Electric Power Industry | Other Gases | 1881531 | FALSE
2022 | LA | Total Electric Power Industry | Other | 715174 | FALSE
2022 | LA | Total Electric Power Industry | Petroleum | 3106634 | FALSE
2022 | LA | Total Electric Power Industry | Solar Thermal and Photovoltaic | 196173 | FALSE
2022 | LA | Total Electric Power Industry | Other Biomass | 79784 | FALSE
2022 | LA | Total Electric Power Industry | Wood and Wood Derived Fuels | 1996897 | FALSE
2022 | LA | Combined Heat and Power, Industrial Power | Total | 30108526 | chp
2022 | LA | Combined Heat and Power, Industrial Power | Coal | 0 | chp
2022 | LA | Combined Heat and Power, Industrial Power | Natural Gas | 25755685 | chp
2022 | LA | Combined Heat and Power, Industrial Power | Other Gases | 1881531 | chp
2022 | LA | Combined Heat and Power, Industrial Power | Other | 474413 | chp
2022 | LA | Combined Heat and Power, Industrial Power | Petroleum | 0 | chp
2022 | LA | Combined Heat and Power, Industrial Power | Other Biomass | 0 | chp
2022 | LA | Combined Heat and Power, Industrial Power | Wood and Wood Derived Fuels | 1996897 | chp
2022 | LA | Combined Heat and Power, Commercial Power | Total | 146468 | chp
2022 | LA | Combined Heat and Power, Commercial Power | Natural Gas | 146468 | chp
2022 | LA | Combined Heat and Power, Electric Power | Total | 2467513 | TRUE
2022 | LA | Combined Heat and Power, Electric Power | Natural Gas | 2467513 | TRUE
2022 | LA | Electric Generators, Independent Power Producers | Total | 5262164 | TRUE
2022 | LA | Electric Generators, Independent Power Producers | Coal | 3123777 | TRUE
2022 | LA | Electric Generators, Independent Power Producers | Hydroelectric Conventional | 916066 | TRUE
2022 | LA | Electric Generators, Independent Power Producers | Natural Gas | 987307 | TRUE
2022 | LA | Electric Generators, Independent Power Producers | Petroleum | 0 | TRUE
2022 | LA | Electric Generators, Independent Power Producers | Solar Thermal and Photovoltaic | 155230 | TRUE
2022 | LA | Electric Generators, Independent Power Producers | Other Biomass | 79784 | TRUE
2022 | LA | Electric Generators, Electric Utilities | Total | 67520179 | TRUE
2022 | LA | Electric Generators, Electric Utilities | Coal | 5049086 | TRUE
2022 | LA | Electric Generators, Electric Utilities | Natural Gas | 42918035 | TRUE
2022 | LA | Electric Generators, Electric Utilities | Nuclear | 16164721 | TRUE
2022 | LA | Electric Generators, Electric Utilities | Other | 240761 | TRUE
2022 | LA | Electric Generators, Electric Utilities | Petroleum | 3106634 | TRUE
2022 | LA | Electric Generators, Electric Utilities | Solar Thermal and Photovoltaic | 40943 | TRUE
2022 | MA | Total Electric Power Industry | Total | 21026161 | FALSE
2022 | MA | Total Electric Power Industry | Coal | 0 | FALSE
2022 | MA | Total Electric Power Industry | Pumped Storage | -399573 | FALSE
2022 | MA | Total Electric Power Industry | Hydroelectric Conventional | 877145 | FALSE
2022 | MA | Total Electric Power Industry | Natural Gas | 15775967 | FALSE
2022 | MA | Total Electric Power Industry | Other | 929797 | FALSE
2022 | MA | Total Electric Power Industry | Petroleum | 756062 | FALSE
2022 | MA | Total Electric Power Industry | Solar Thermal and Photovoltaic | 1934184 | FALSE
2022 | MA | Total Electric Power Industry | Other Biomass | 891813 | FALSE
2022 | MA | Total Electric Power Industry | Wind | 215680 | FALSE
2022 | MA | Total Electric Power Industry | Wood and Wood Derived Fuels | 45086 | FALSE
2022 | MA | Combined Heat and Power, Industrial Power | Total | 194707 | chp
2022 | MA | Combined Heat and Power, Industrial Power | Coal | 0 | chp
2022 | MA | Combined Heat and Power, Industrial Power | Natural Gas | 188522 | chp
2022 | MA | Combined Heat and Power, Industrial Power | Other | -298 | chp
2022 | MA | Combined Heat and Power, Industrial Power | Petroleum | 1943 | chp
2022 | MA | Combined Heat and Power, Industrial Power | Solar Thermal and Photovoltaic | 4540 | chp
2022 | MA | Combined Heat and Power, Industrial Power | Wind | 0 | chp
2022 | MA | Combined Heat and Power, Commercial Power | Total | 1690310 | chp
2022 | MA | Combined Heat and Power, Commercial Power | Hydroelectric Conventional | 5141 | chp
2022 | MA | Combined Heat and Power, Commercial Power | Natural Gas | 678494 | chp
2022 | MA | Combined Heat and Power, Commercial Power | Other | 516081 | chp
2022 | MA | Combined Heat and Power, Commercial Power | Petroleum | 8236 | chp
2022 | MA | Combined Heat and Power, Commercial Power | Solar Thermal and Photovoltaic | 9892 | chp
2022 | MA | Combined Heat and Power, Commercial Power | Other Biomass | 447662 | chp
2022 | MA | Combined Heat and Power, Commercial Power | Wind | 24748 | chp
2022 | MA | Combined Heat and Power, Commercial Power | Wood and Wood Derived Fuels | 55 | chp
2022 | MA | Combined Heat and Power, Electric Power | Total | 1541680 | TRUE
2022 | MA | Combined Heat and Power, Electric Power | Natural Gas | 1516935 | TRUE
2022 | MA | Combined Heat and Power, Electric Power | Petroleum | 24745 | TRUE
2022 | MA | Electric Generators, Independent Power Producers | Total | 17070181 | TRUE
2022 | MA | Electric Generators, Independent Power Producers | Pumped Storage | -399573 | TRUE
2022 | MA | Electric Generators, Independent Power Producers | Hydroelectric Conventional | 663281 | TRUE
2022 | MA | Electric Generators, Independent Power Producers | Natural Gas | 13277174 | TRUE
2022 | MA | Electric Generators, Independent Power Producers | Other | 414852 | TRUE
2022 | MA | Electric Generators, Independent Power Producers | Petroleum | 656089 | TRUE
2022 | MA | Electric Generators, Independent Power Producers | Solar Thermal and Photovoltaic | 1828980 | TRUE
2022 | MA | Electric Generators, Independent Power Producers | Other Biomass | 444152 | TRUE
2022 | MA | Electric Generators, Independent Power Producers | Wind | 140195 | TRUE
2022 | MA | Electric Generators, Independent Power Producers | Wood and Wood Derived Fuels | 45031 | TRUE
2022 | MA | Electric Generators, Electric Utilities | Total | 529283 | TRUE
2022 | MA | Electric Generators, Electric Utilities | Hydroelectric Conventional | 208723 | TRUE
2022 | MA | Electric Generators, Electric Utilities | Natural Gas | 114841 | TRUE
2022 | MA | Electric Generators, Electric Utilities | Other | -839 | TRUE
2022 | MA | Electric Generators, Electric Utilities | Petroleum | 65049 | TRUE
2022 | MA | Electric Generators, Electric Utilities | Solar Thermal and Photovoltaic | 90772 | TRUE
2022 | MA | Electric Generators, Electric Utilities | Wind | 50737 | TRUE
2022 | MD | Total Electric Power Industry | Total | 37139365 | FALSE
2022 | MD | Total Electric Power Industry | Coal | 4639314 | FALSE
2022 | MD | Total Electric Power Industry | Hydroelectric Conventional | 1779682 | FALSE
2022 | MD | Total Electric Power Industry | Natural Gas | 13949642 | FALSE
2022 | MD | Total Electric Power Industry | Nuclear | 14810684 | FALSE
2022 | MD | Total Electric Power Industry | Other | 293570 | FALSE
2022 | MD | Total Electric Power Industry | Petroleum | 142864 | FALSE
2022 | MD | Total Electric Power Industry | Solar Thermal and Photovoltaic | 713532 | FALSE
2022 | MD | Total Electric Power Industry | Other Biomass | 305614 | FALSE
2022 | MD | Total Electric Power Industry | Wind | 497608 | FALSE
2022 | MD | Total Electric Power Industry | Wood and Wood Derived Fuels | 6856 | FALSE
2022 | MD | Combined Heat and Power, Industrial Power | Total | 50563 | chp
2022 | MD | Combined Heat and Power, Industrial Power | Natural Gas | 50539 | chp
2022 | MD | Combined Heat and Power, Industrial Power | Petroleum | 24 | chp
2022 | MD | Combined Heat and Power, Commercial Power | Total | 266927 | chp
2022 | MD | Combined Heat and Power, Commercial Power | Coal | 0 | chp
2022 | MD | Combined Heat and Power, Commercial Power | Natural Gas | 240503 | chp
2022 | MD | Combined Heat and Power, Commercial Power | Other | 0 | chp
2022 | MD | Combined Heat and Power, Commercial Power | Petroleum | 406 | chp
2022 | MD | Combined Heat and Power, Commercial Power | Solar Thermal and Photovoltaic | 19162 | chp
2022 | MD | Combined Heat and Power, Commercial Power | Other Biomass | 0 | chp
2022 | MD | Combined Heat and Power, Commercial Power | Wood and Wood Derived Fuels | 6856 | chp
2022 | MD | Combined Heat and Power, Electric Power | Total | 2013193 | TRUE
2022 | MD | Combined Heat and Power, Electric Power | Coal | 1258788 | TRUE
2022 | MD | Combined Heat and Power, Electric Power | Natural Gas | 521441 | TRUE
2022 | MD | Combined Heat and Power, Electric Power | Other | 120255 | TRUE
2022 | MD | Combined Heat and Power, Electric Power | Petroleum | 14318 | TRUE
2022 | MD | Combined Heat and Power, Electric Power | Other Biomass | 98390 | TRUE
2022 | MD | Electric Generators, Independent Power Producers | Total | 30868129 | TRUE
2022 | MD | Electric Generators, Independent Power Producers | Coal | 3380526 | TRUE
2022 | MD | Electric Generators, Independent Power Producers | Hydroelectric Conventional | 1779682 | TRUE
2022 | MD | Electric Generators, Independent Power Producers | Natural Gas | 9214574 | TRUE
2022 | MD | Electric Generators, Independent Power Producers | Nuclear | 14810684 | TRUE
2022 | MD | Electric Generators, Independent Power Producers | Other | 173315 | TRUE
2022 | MD | Electric Generators, Independent Power Producers | Petroleum | 118485 | TRUE
2022 | MD | Electric Generators, Independent Power Producers | Solar Thermal and Photovoltaic | 686031 | TRUE
2022 | MD | Electric Generators, Independent Power Producers | Other Biomass | 207224 | TRUE
2022 | MD | Electric Generators, Independent Power Producers | Wind | 497608 | TRUE
2022 | MD | Electric Generators, Electric Utilities | Total | 3940554 | TRUE
2022 | MD | Electric Generators, Electric Utilities | Natural Gas | 3922584 | TRUE
2022 | MD | Electric Generators, Electric Utilities | Petroleum | 9631 | TRUE
2022 | MD | Electric Generators, Electric Utilities | Solar Thermal and Photovoltaic | 8339 | TRUE
2022 | ME | Total Electric Power Industry | Total | 12763920 | FALSE
2022 | ME | Total Electric Power Industry | Coal | 42442 | FALSE
2022 | ME | Total Electric Power Industry | Hydroelectric Conventional | 3063335 | FALSE
2022 | ME | Total Electric Power Industry | Natural Gas | 4142680 | FALSE
2022 | ME | Total Electric Power Industry | Other | 280464 | FALSE
2022 | ME | Total Electric Power Industry | Petroleum | 274269 | FALSE
2022 | ME | Total Electric Power Industry | Solar Thermal and Photovoltaic | 431687 | FALSE
2022 | ME | Total Electric Power Industry | Other Biomass | 82112 | FALSE
2022 | ME | Total Electric Power Industry | Wind | 2716384 | FALSE
2022 | ME | Total Electric Power Industry | Wood and Wood Derived Fuels | 1730547 | FALSE
2022 | ME | Combined Heat and Power, Industrial Power | Total | 1568205 | chp
2022 | ME | Combined Heat and Power, Industrial Power | Coal | 0 | chp
2022 | ME | Combined Heat and Power, Industrial Power | Hydroelectric Conventional | 79131 | chp
2022 | ME | Combined Heat and Power, Industrial Power | Natural Gas | 544237 | chp
2022 | ME | Combined Heat and Power, Industrial Power | Other | 145181 | chp
2022 | ME | Combined Heat and Power, Industrial Power | Petroleum | 21802 | chp
2022 | ME | Combined Heat and Power, Industrial Power | Other Biomass | 5624 | chp
2022 | ME | Combined Heat and Power, Industrial Power | Wood and Wood Derived Fuels | 772230 | chp
2022 | ME | Combined Heat and Power, Commercial Power | Total | 104362 | chp
2022 | ME | Combined Heat and Power, Commercial Power | Natural Gas | 31645 | chp
2022 | ME | Combined Heat and Power, Commercial Power | Other | 39604 | chp
2022 | ME | Combined Heat and Power, Commercial Power | Petroleum | 710 | chp
2022 | ME | Combined Heat and Power, Commercial Power | Other Biomass | 32403 | chp
2022 | ME | Combined Heat and Power, Commercial Power | Wood and Wood Derived Fuels | 0 | chp
2022 | ME | Combined Heat and Power, Electric Power | Total | 463753 | TRUE
2022 | ME | Combined Heat and Power, Electric Power | Coal | 42442 | TRUE
2022 | ME | Combined Heat and Power, Electric Power | Other | 78780 | TRUE
2022 | ME | Combined Heat and Power, Electric Power | Petroleum | 13463 | TRUE
2022 | ME | Combined Heat and Power, Electric Power | Other Biomass | 3599 | TRUE
2022 | ME | Combined Heat and Power, Electric Power | Wood and Wood Derived Fuels | 325469 | TRUE
2022 | ME | Electric Generators, Independent Power Producers | Total | 10626690 | TRUE
2022 | ME | Electric Generators, Independent Power Producers | Coal | 0 | TRUE
2022 | ME | Electric Generators, Independent Power Producers | Hydroelectric Conventional | 2983294 | TRUE
2022 | ME | Electric Generators, Independent Power Producers | Natural Gas | 3566798 | TRUE
2022 | ME | Electric Generators, Independent Power Producers | Other | 16899 | TRUE
2022 | ME | Electric Generators, Independent Power Producers | Petroleum | 238294 | TRUE
2022 | ME | Electric Generators, Independent Power Producers | Solar Thermal and Photovoltaic | 431687 | TRUE
2022 | ME | Electric Generators, Independent Power Producers | Other Biomass | 40486 | TRUE
2022 | ME | Electric Generators, Independent Power Producers | Wind | 2716384 | TRUE
2022 | ME | Electric Generators, Independent Power Producers | Wood and Wood Derived Fuels | 632848 | TRUE
2022 | ME | Electric Generators, Electric Utilities | Total | 910 | TRUE
2022 | ME | Electric Generators, Electric Utilities | Hydroelectric Conventional | 910 | TRUE
2022 | MI | Total Electric Power Industry | Total | 117497052 | FALSE
2022 | MI | Total Electric Power Industry | Coal | 34482187 | FALSE
2022 | MI | Total Electric Power Industry | Pumped Storage | -868131 | FALSE
2022 | MI | Total Electric Power Industry | Hydroelectric Conventional | 1385924 | FALSE
2022 | MI | Total Electric Power Industry | Natural Gas | 41183784 | FALSE
2022 | MI | Total Electric Power Industry | Nuclear | 26013361 | FALSE
2022 | MI | Total Electric Power Industry | Other Gases | 1329565 | FALSE
2022 | MI | Total Electric Power Industry | Other | 146993 | FALSE
2022 | MI | Total Electric Power Industry | Petroleum | 1554886 | FALSE
2022 | MI | Total Electric Power Industry | Solar Thermal and Photovoltaic | 859379 | FALSE
2022 | MI | Total Electric Power Industry | Other Biomass | 784317 | FALSE
2022 | MI | Total Electric Power Industry | Wind | 9151179 | FALSE
2022 | MI | Total Electric Power Industry | Wood and Wood Derived Fuels | 1473609 | FALSE
2022 | MI | Combined Heat and Power, Industrial Power | Total | 1362012 | chp
2022 | MI | Combined Heat and Power, Industrial Power | Coal | 5318 | chp
2022 | MI | Combined Heat and Power, Industrial Power | Hydroelectric Conventional | 10025 | chp
2022 | MI | Combined Heat and Power, Industrial Power | Natural Gas | 561460 | chp
2022 | MI | Combined Heat and Power, Industrial Power | Other | 13049 | chp
2022 | MI | Combined Heat and Power, Industrial Power | Petroleum | 153727 | chp
2022 | MI | Combined Heat and Power, Industrial Power | Other Biomass | 1104 | chp
2022 | MI | Combined Heat and Power, Industrial Power | Wood and Wood Derived Fuels | 617329 | chp
2022 | MI | Combined Heat and Power, Commercial Power | Total | 749820 | chp
2022 | MI | Combined Heat and Power, Commercial Power | Natural Gas | 653419 | chp
2022 | MI | Combined Heat and Power, Commercial Power | Other | 52787 | chp
2022 | MI | Combined Heat and Power, Commercial Power | Petroleum | 423 | chp
2022 | MI | Combined Heat and Power, Commercial Power | Solar Thermal and Photovoltaic | 0 | chp
2022 | MI | Combined Heat and Power, Commercial Power | Other Biomass | 43191 | chp
2022 | MI | Combined Heat and Power, Commercial Power | Wood and Wood Derived Fuels | 0 | chp
2022 | MI | Combined Heat and Power, Electric Power | Total | 14048436 | TRUE
2022 | MI | Combined Heat and Power, Electric Power | Coal | 359198 | TRUE
2022 | MI | Combined Heat and Power, Electric Power | Natural Gas | 12279872 | TRUE
2022 | MI | Combined Heat and Power, Electric Power | Other Gases | 1329565 | TRUE
2022 | MI | Combined Heat and Power, Electric Power | Other | 19828 | TRUE
2022 | MI | Combined Heat and Power, Electric Power | Petroleum | 0 | TRUE
2022 | MI | Combined Heat and Power, Electric Power | Other Biomass | 12441 | TRUE
2022 | MI | Combined Heat and Power, Electric Power | Wood and Wood Derived Fuels | 47533 | TRUE
2022 | MI | Electric Generators, Independent Power Producers | Total | 19758870 | TRUE
2022 | MI | Electric Generators, Independent Power Producers | Hydroelectric Conventional | 57612 | TRUE
2022 | MI | Electric Generators, Independent Power Producers | Natural Gas | 10534749 | TRUE
2022 | MI | Electric Generators, Independent Power Producers | Nuclear | 2730230 | TRUE
2022 | MI | Electric Generators, Independent Power Producers | Other | 61385 | TRUE
2022 | MI | Electric Generators, Independent Power Producers | Petroleum | 0 | TRUE
2022 | MI | Electric Generators, Independent Power Producers | Solar Thermal and Photovoltaic | 781469 | TRUE
2022 | MI | Electric Generators, Independent Power Producers | Other Biomass | 727581 | TRUE
2022 | MI | Electric Generators, Independent Power Producers | Wind | 4057097 | TRUE
2022 | MI | Electric Generators, Independent Power Producers | Wood and Wood Derived Fuels | 808748 | TRUE
2022 | MI | Electric Generators, Electric Utilities | Total | 81577914 | TRUE
2022 | MI | Electric Generators, Electric Utilities | Coal | 34117671 | TRUE
2022 | MI | Electric Generators, Electric Utilities | Pumped Storage | -868131 | TRUE
2022 | MI | Electric Generators, Electric Utilities | Hydroelectric Conventional | 1318287 | TRUE
2022 | MI | Electric Generators, Electric Utilities | Natural Gas | 17154284 | TRUE
2022 | MI | Electric Generators, Electric Utilities | Nuclear | 23283131 | TRUE
2022 | MI | Electric Generators, Electric Utilities | Other | -57 | TRUE
2022 | MI | Electric Generators, Electric Utilities | Petroleum | 1400737 | TRUE
2022 | MI | Electric Generators, Electric Utilities | Solar Thermal and Photovoltaic | 77910 | TRUE
2022 | MI | Electric Generators, Electric Utilities | Wind | 5094082 | TRUE
2022 | MN | Total Electric Power Industry | Total | 58966891 | FALSE
2022 | MN | Total Electric Power Industry | Coal | 16158695 | FALSE
2022 | MN | Total Electric Power Industry | Hydroelectric Conventional | 950434 | FALSE
2022 | MN | Total Electric Power Industry | Natural Gas | 8736084 | FALSE
2022 | MN | Total Electric Power Industry | Nuclear | 14696205 | FALSE
2022 | MN | Total Electric Power Industry | Other | 307788 | FALSE
2022 | MN | Total Electric Power Industry | Petroleum | -61477 | FALSE
2022 | MN | Total Electric Power Industry | Solar Thermal and Photovoltaic | 1901260 | FALSE
2022 | MN | Total Electric Power Industry | Other Biomass | 298601 | FALSE
2022 | MN | Total Electric Power Industry | Wind | 15091227 | FALSE
2022 | MN | Total Electric Power Industry | Wood and Wood Derived Fuels | 888074 | FALSE
2022 | MN | Combined Heat and Power, Industrial Power | Total | 1206826 | chp
2022 | MN | Combined Heat and Power, Industrial Power | Coal | 134402 | chp
2022 | MN | Combined Heat and Power, Industrial Power | Hydroelectric Conventional | 73071 | chp
2022 | MN | Combined Heat and Power, Industrial Power | Natural Gas | 381196 | chp
2022 | MN | Combined Heat and Power, Industrial Power | Petroleum | 2357 | chp
2022 | MN | Combined Heat and Power, Industrial Power | Other Biomass | 5491 | chp
2022 | MN | Combined Heat and Power, Industrial Power | Wood and Wood Derived Fuels | 610309 | chp
2022 | MN | Combined Heat and Power, Commercial Power | Total | 335192 | chp
2022 | MN | Combined Heat and Power, Commercial Power | Coal | 16286 | chp
2022 | MN | Combined Heat and Power, Commercial Power | Natural Gas | 113251 | chp
2022 | MN | Combined Heat and Power, Commercial Power | Other | 39555 | chp
2022 | MN | Combined Heat and Power, Commercial Power | Petroleum | 1735 | chp
2022 | MN | Combined Heat and Power, Commercial Power | Other Biomass | 20809 | chp
2022 | MN | Combined Heat and Power, Commercial Power | Wind | 26399 | chp
2022 | MN | Combined Heat and Power, Commercial Power | Wood and Wood Derived Fuels | 117156 | chp
2022 | MN | Combined Heat and Power, Electric Power | Total | 994160 | TRUE
2022 | MN | Combined Heat and Power, Electric Power | Natural Gas | 800102 | TRUE
2022 | MN | Combined Heat and Power, Electric Power | Petroleum | 578 | TRUE
2022 | MN | Combined Heat and Power, Electric Power | Other Biomass | 44201 | TRUE
2022 | MN | Combined Heat and Power, Electric Power | Wood and Wood Derived Fuels | 149279 | TRUE
2022 | MN | Electric Generators, Independent Power Producers | Total | 14282750 | TRUE
2022 | MN | Electric Generators, Independent Power Producers | Hydroelectric Conventional | 225304 | TRUE
2022 | MN | Electric Generators, Independent Power Producers | Natural Gas | 1918334 | TRUE
2022 | MN | Electric Generators, Independent Power Producers | Other | 148782 | TRUE
2022 | MN | Electric Generators, Independent Power Producers | Petroleum | 6926 | TRUE
2022 | MN | Electric Generators, Independent Power Producers | Solar Thermal and Photovoltaic | 1882122 | TRUE
2022 | MN | Electric Generators, Independent Power Producers | Other Biomass | 108821 | TRUE
2022 | MN | Electric Generators, Independent Power Producers | Wind | 9992461 | TRUE
2022 | MN | Electric Generators, Electric Utilities | Total | 42147963 | TRUE
2022 | MN | Electric Generators, Electric Utilities | Coal | 16008007 | TRUE
2022 | MN | Electric Generators, Electric Utilities | Hydroelectric Conventional | 652059 | TRUE
2022 | MN | Electric Generators, Electric Utilities | Natural Gas | 5523200 | TRUE
2022 | MN | Electric Generators, Electric Utilities | Nuclear | 14696205 | TRUE
2022 | MN | Electric Generators, Electric Utilities | Other | 119451 | TRUE
2022 | MN | Electric Generators, Electric Utilities | Petroleum | -73072 | TRUE
2022 | MN | Electric Generators, Electric Utilities | Solar Thermal and Photovoltaic | 19138 | TRUE
2022 | MN | Electric Generators, Electric Utilities | Other Biomass | 119278 | TRUE
2022 | MN | Electric Generators, Electric Utilities | Wind | 5072367 | TRUE
2022 | MN | Electric Generators, Electric Utilities | Wood and Wood Derived Fuels | 11330 | TRUE
2022 | MO | Total Electric Power Industry | Total | 79361031 | FALSE
2022 | MO | Total Electric Power Industry | Coal | 52832377 | FALSE
2022 | MO | Total Electric Power Industry | Pumped Storage | 165445 | FALSE
2022 | MO | Total Electric Power Industry | Hydroelectric Conventional | 1383768 | FALSE
2022 | MO | Total Electric Power Industry | Natural Gas | 8151578 | FALSE
2022 | MO | Total Electric Power Industry | Nuclear | 8874769 | FALSE
2022 | MO | Total Electric Power Industry | Other | 0 | FALSE
2022 | MO | Total Electric Power Industry | Petroleum | 162962 | FALSE
2022 | MO | Total Electric Power Industry | Solar Thermal and Photovoltaic | 152279 | FALSE
2022 | MO | Total Electric Power Industry | Other Biomass | 70547 | FALSE
2022 | MO | Total Electric Power Industry | Wind | 7524605 | FALSE
2022 | MO | Total Electric Power Industry | Wood and Wood Derived Fuels | 42700 | FALSE
2022 | MO | Combined Heat and Power, Industrial Power | Total | 47495 | chp
2022 | MO | Combined Heat and Power, Industrial Power | Coal | 0 | chp
2022 | MO | Combined Heat and Power, Industrial Power | Natural Gas | 44541 | chp
2022 | MO | Combined Heat and Power, Industrial Power | Petroleum | 0 | chp
2022 | MO | Combined Heat and Power, Industrial Power | Other Biomass | 2954 | chp
2022 | MO | Combined Heat and Power, Industrial Power | Wood and Wood Derived Fuels | 0 | chp
2022 | MO | Combined Heat and Power, Commercial Power | Total | 200342 | chp
2022 | MO | Combined Heat and Power, Commercial Power | Coal | 10798 | chp
2022 | MO | Combined Heat and Power, Commercial Power | Natural Gas | 146179 | chp
2022 | MO | Combined Heat and Power, Commercial Power | Petroleum | 328 | chp
2022 | MO | Combined Heat and Power, Commercial Power | Solar Thermal and Photovoltaic | 337 | chp
2022 | MO | Combined Heat and Power, Commercial Power | Wood and Wood Derived Fuels | 42700 | chp
2022 | MO | Combined Heat and Power, Electric Power | Total | 75543 | TRUE
2022 | MO | Combined Heat and Power, Electric Power | Coal | 0 | TRUE
2022 | MO | Combined Heat and Power, Electric Power | Natural Gas | 75543 | TRUE
2022 | MO | Combined Heat and Power, Electric Power | Petroleum | 0 | TRUE
2022 | MO | Electric Generators, Independent Power Producers | Total | 6539502 | TRUE
2022 | MO | Electric Generators, Independent Power Producers | Natural Gas | 1822224 | TRUE
2022 | MO | Electric Generators, Independent Power Producers | Solar Thermal and Photovoltaic | 123752 | TRUE
2022 | MO | Electric Generators, Independent Power Producers | Other Biomass | 40277 | TRUE
2022 | MO | Electric Generators, Independent Power Producers | Wind | 4553249 | TRUE
2022 | MO | Electric Generators, Electric Utilities | Total | 72498149 | TRUE
2022 | MO | Electric Generators, Electric Utilities | Coal | 52821580 | TRUE
2022 | MO | Electric Generators, Electric Utilities | Pumped Storage | 165445 | TRUE
2022 | MO | Electric Generators, Electric Utilities | Hydroelectric Conventional | 1383768 | TRUE
2022 | MO | Electric Generators, Electric Utilities | Natural Gas | 6063091 | TRUE
2022 | MO | Electric Generators, Electric Utilities | Nuclear | 8874769 | TRUE
2022 | MO | Electric Generators, Electric Utilities | Other | 0 | TRUE
2022 | MO | Electric Generators, Electric Utilities | Petroleum | 162634 | TRUE
2022 | MO | Electric Generators, Electric Utilities | Solar Thermal and Photovoltaic | 28190 | TRUE
2022 | MO | Electric Generators, Electric Utilities | Other Biomass | 27316 | TRUE
2022 | MO | Electric Generators, Electric Utilities | Wind | 2971356 | TRUE
2022 | MS | Total Electric Power Industry | Total | 67781240 | FALSE
2022 | MS | Total Electric Power Industry | Coal | 5651367 | FALSE
2022 | MS | Total Electric Power Industry | Natural Gas | 51719171 | FALSE
2022 | MS | Total Electric Power Industry | Nuclear | 8600330 | FALSE
2022 | MS | Total Electric Power Industry | Other | 0 | FALSE
2022 | MS | Total Electric Power Industry | Petroleum | 9149 | FALSE
2022 | MS | Total Electric Power Industry | Solar Thermal and Photovoltaic | 503860 | FALSE
2022 | MS | Total Electric Power Industry | Other Biomass | 9715 | FALSE
2022 | MS | Total Electric Power Industry | Wood and Wood Derived Fuels | 1287647 | FALSE
2022 | MS | Combined Heat and Power, Industrial Power | Total | 1790863 | chp
2022 | MS | Combined Heat and Power, Industrial Power | Coal | 0 | chp
2022 | MS | Combined Heat and Power, Industrial Power | Natural Gas | 499781 | chp
2022 | MS | Combined Heat and Power, Industrial Power | Other | 0 | chp
2022 | MS | Combined Heat and Power, Industrial Power | Petroleum | 3041 | chp
2022 | MS | Combined Heat and Power, Industrial Power | Other Biomass | 394 | chp
2022 | MS | Combined Heat and Power, Industrial Power | Wood and Wood Derived Fuels | 1287647 | chp
2022 | MS | Combined Heat and Power, Commercial Power | Total | 0 | chp
2022 | MS | Combined Heat and Power, Commercial Power | Natural Gas | 0 | chp
2022 | MS | Electric Generators, Independent Power Producers | Total | 3389005 | TRUE
2022 | MS | Electric Generators, Independent Power Producers | Coal | 2909141 | TRUE
2022 | MS | Electric Generators, Independent Power Producers | Natural Gas | 8438 | TRUE
2022 | MS | Electric Generators, Independent Power Producers | Solar Thermal and Photovoltaic | 462105 | TRUE
2022 | MS | Electric Generators, Independent Power Producers | Other Biomass | 9321 | TRUE
2022 | MS | Electric Generators, Electric Utilities | Total | 62601372 | TRUE
2022 | MS | Electric Generators, Electric Utilities | Coal | 2742227 | TRUE
2022 | MS | Electric Generators, Electric Utilities | Natural Gas | 51210952 | TRUE
2022 | MS | Electric Generators, Electric Utilities | Nuclear | 8600330 | TRUE
2022 | MS | Electric Generators, Electric Utilities | Petroleum | 6108 | TRUE
2022 | MS | Electric Generators, Electric Utilities | Solar Thermal and Photovoltaic | 41755 | TRUE
2022 | MT | Total Electric Power Industry | Total | 27088740 | FALSE
2022 | MT | Total Electric Power Industry | Coal | 11651073 | FALSE
2022 | MT | Total Electric Power Industry | Hydroelectric Conventional | 9885929 | FALSE
2022 | MT | Total Electric Power Industry | Natural Gas | 728758 | FALSE
2022 | MT | Total Electric Power Industry | Other Gases | 4257 | FALSE
2022 | MT | Total Electric Power Industry | Other | 272422 | FALSE
2022 | MT | Total Electric Power Industry | Petroleum | 464879 | FALSE
2022 | MT | Total Electric Power Industry | Solar Thermal and Photovoltaic | 31611 | FALSE
2022 | MT | Total Electric Power Industry | Other Biomass | 8911 | FALSE
2022 | MT | Total Electric Power Industry | Wind | 4021860 | FALSE
2022 | MT | Total Electric Power Industry | Wood and Wood Derived Fuels | 19041 | FALSE
2022 | MT | Combined Heat and Power, Industrial Power | Total | 30219 | chp
2022 | MT | Combined Heat and Power, Industrial Power | Coal | 8081 | chp
2022 | MT | Combined Heat and Power, Industrial Power | Natural Gas | 3097 | chp
2022 | MT | Combined Heat and Power, Industrial Power | Other Gases | 0 | chp
2022 | MT | Combined Heat and Power, Industrial Power | Petroleum | 0 | chp
2022 | MT | Combined Heat and Power, Industrial Power | Wood and Wood Derived Fuels | 19041 | chp
2022 | MT | Combined Heat and Power, Electric Power | Total | 459078 | TRUE
2022 | MT | Combined Heat and Power, Electric Power | Other Gases | 4257 | TRUE
2022 | MT | Combined Heat and Power, Electric Power | Petroleum | 454821 | TRUE
2022 | MT | Electric Generators, Independent Power Producers | Total | 15176788 | TRUE
2022 | MT | Electric Generators, Independent Power Producers | Coal | 11642991 | TRUE
2022 | MT | Electric Generators, Independent Power Producers | Hydroelectric Conventional | 124040 | TRUE
2022 | MT | Electric Generators, Independent Power Producers | Natural Gas | 143668 | TRUE
2022 | MT | Electric Generators, Independent Power Producers | Other | 272422 | TRUE
2022 | MT | Electric Generators, Independent Power Producers | Petroleum | 5480 | TRUE
2022 | MT | Electric Generators, Independent Power Producers | Solar Thermal and Photovoltaic | 31611 | TRUE
2022 | MT | Electric Generators, Independent Power Producers | Wind | 2956575 | TRUE
2022 | MT | Electric Generators, Electric Utilities | Total | 11422655 | TRUE
2022 | MT | Electric Generators, Electric Utilities | Coal | 0 | TRUE
2022 | MT | Electric Generators, Electric Utilities | Hydroelectric Conventional | 9761889 | TRUE
2022 | MT | Electric Generators, Electric Utilities | Natural Gas | 581992 | TRUE
2022 | MT | Electric Generators, Electric Utilities | Petroleum | 4578 | TRUE
2022 | MT | Electric Generators, Electric Utilities | Other Biomass | 8911 | TRUE
2022 | MT | Electric Generators, Electric Utilities | Wind | 1065285 | TRUE
2022 | NC | Total Electric Power Industry | Total | 134257088 | FALSE
2022 | NC | Total Electric Power Industry | Coal | 14673743 | FALSE
2022 | NC | Total Electric Power Industry | Pumped Storage | 0 | FALSE
2022 | NC | Total Electric Power Industry | Hydroelectric Conventional | 4686291 | FALSE
2022 | NC | Total Electric Power Industry | Natural Gas | 58131396 | FALSE
2022 | NC | Total Electric Power Industry | Nuclear | 42644282 | FALSE
2022 | NC | Total Electric Power Industry | Other | 208052 | FALSE
2022 | NC | Total Electric Power Industry | Petroleum | 277752 | FALSE
2022 | NC | Total Electric Power Industry | Solar Thermal and Photovoltaic | 11263943 | FALSE
2022 | NC | Total Electric Power Industry | Other Biomass | 461223 | FALSE
2022 | NC | Total Electric Power Industry | Wind | 546755 | FALSE
2022 | NC | Total Electric Power Industry | Wood and Wood Derived Fuels | 1363651 | FALSE
2022 | NC | Combined Heat and Power, Industrial Power | Total | 1681236 | chp
2022 | NC | Combined Heat and Power, Industrial Power | Coal | 149212 | chp
2022 | NC | Combined Heat and Power, Industrial Power | Hydroelectric Conventional | 0 | chp
2022 | NC | Combined Heat and Power, Industrial Power | Natural Gas | 162517 | chp
2022 | NC | Combined Heat and Power, Industrial Power | Other | 208620 | chp
2022 | NC | Combined Heat and Power, Industrial Power | Petroleum | 14178 | chp
2022 | NC | Combined Heat and Power, Industrial Power | Other Biomass | 0 | chp
2022 | NC | Combined Heat and Power, Industrial Power | Wood and Wood Derived Fuels | 1146709 | chp
2022 | NC | Combined Heat and Power, Commercial Power | Total | 288004 | chp
2022 | NC | Combined Heat and Power, Commercial Power | Coal | 18774 | chp
2022 | NC | Combined Heat and Power, Commercial Power | Hydroelectric Conventional | 11104 | chp
2022 | NC | Combined Heat and Power, Commercial Power | Natural Gas | 135840 | chp
2022 | NC | Combined Heat and Power, Commercial Power | Petroleum | 4213 | chp
2022 | NC | Combined Heat and Power, Commercial Power | Solar Thermal and Photovoltaic | 118073 | chp
2022 | NC | Combined Heat and Power, Commercial Power | Other Biomass | 0 | chp
2022 | NC | Combined Heat and Power, Electric Power | Total | 34863 | TRUE
2022 | NC | Combined Heat and Power, Electric Power | Coal | 0 | TRUE
2022 | NC | Combined Heat and Power, Electric Power | Petroleum | 0 | TRUE
2022 | NC | Combined Heat and Power, Electric Power | Other Biomass | 34863 | TRUE
2022 | NC | Combined Heat and Power, Electric Power | Wood and Wood Derived Fuels | 0 | TRUE
2022 | NC | Electric Generators, Independent Power Producers | Total | 21117627 | TRUE
2022 | NC | Electric Generators, Independent Power Producers | Hydroelectric Conventional | 748362 | TRUE
2022 | NC | Electric Generators, Independent Power Producers | Natural Gas | 8815366 | TRUE
2022 | NC | Electric Generators, Independent Power Producers | Other | 0 | TRUE
2022 | NC | Electric Generators, Independent Power Producers | Petroleum | 13673 | TRUE
2022 | NC | Electric Generators, Independent Power Producers | Solar Thermal and Photovoltaic | 10350168 | TRUE
2022 | NC | Electric Generators, Independent Power Producers | Other Biomass | 426360 | TRUE
2022 | NC | Electric Generators, Independent Power Producers | Wind | 546755 | TRUE
2022 | NC | Electric Generators, Independent Power Producers | Wood and Wood Derived Fuels | 216942 | TRUE
2022 | NC | Electric Generators, Electric Utilities | Total | 111135359 | TRUE
2022 | NC | Electric Generators, Electric Utilities | Coal | 14505758 | TRUE
2022 | NC | Electric Generators, Electric Utilities | Pumped Storage | 0 | TRUE
2022 | NC | Electric Generators, Electric Utilities | Hydroelectric Conventional | 3926825 | TRUE
2022 | NC | Electric Generators, Electric Utilities | Natural Gas | 49017672 | TRUE
2022 | NC | Electric Generators, Electric Utilities | Nuclear | 42644282 | TRUE
2022 | NC | Electric Generators, Electric Utilities | Other | -568 | TRUE
2022 | NC | Electric Generators, Electric Utilities | Petroleum | 245687 | TRUE
2022 | NC | Electric Generators, Electric Utilities | Solar Thermal and Photovoltaic | 795702 | TRUE
2022 | ND | Total Electric Power Industry | Total | 44400956 | FALSE
2022 | ND | Total Electric Power Industry | Coal | 24831185 | FALSE
2022 | ND | Total Electric Power Industry | Hydroelectric Conventional | 1791409 | FALSE
2022 | ND | Total Electric Power Industry | Natural Gas | 1453359 | FALSE
2022 | ND | Total Electric Power Industry | Other Gases | 30748 | FALSE
2022 | ND | Total Electric Power Industry | Other | 15086 | FALSE
2022 | ND | Total Electric Power Industry | Petroleum | 29281 | FALSE
2022 | ND | Total Electric Power Industry | Other Biomass | 0 | FALSE
2022 | ND | Total Electric Power Industry | Wind | 16249888 | FALSE
2022 | ND | Combined Heat and Power, Industrial Power | Total | 189623 | chp
2022 | ND | Combined Heat and Power, Industrial Power | Coal | 146214 | chp
2022 | ND | Combined Heat and Power, Industrial Power | Natural Gas | 12661 | chp
2022 | ND | Combined Heat and Power, Industrial Power | Other Gases | 30748 | chp
2022 | ND | Combined Heat and Power, Industrial Power | Petroleum | 0 | chp
2022 | ND | Combined Heat and Power, Industrial Power | Other Biomass | 0 | chp
2022 | ND | Combined Heat and Power, Commercial Power | Total | 88 | chp
2022 | ND | Combined Heat and Power, Commercial Power | Petroleum | 88 | chp
2022 | ND | Combined Heat and Power, Commercial Power | Wind | 0 | chp
2022 | ND | Electric Generators, Independent Power Producers | Total | 10626166 | TRUE
2022 | ND | Electric Generators, Independent Power Producers | Wind | 10626166 | TRUE
2022 | ND | Electric Generators, Electric Utilities | Total | 33585079 | TRUE
2022 | ND | Electric Generators, Electric Utilities | Coal | 24684971 | TRUE
2022 | ND | Electric Generators, Electric Utilities | Hydroelectric Conventional | 1791409 | TRUE
2022 | ND | Electric Generators, Electric Utilities | Natural Gas | 1440697 | TRUE
2022 | ND | Electric Generators, Electric Utilities | Other | 15086 | TRUE
2022 | ND | Electric Generators, Electric Utilities | Petroleum | 29194 | TRUE
2022 | ND | Electric Generators, Electric Utilities | Wind | 5623722 | TRUE
2022 | NE | Total Electric Power Industry | Total | 40692718 | FALSE
2022 | NE | Total Electric Power Industry | Coal | 19945269 | FALSE
2022 | NE | Total Electric Power Industry | Hydroelectric Conventional | 1057372 | FALSE
2022 | NE | Total Electric Power Industry | Natural Gas | 1260182 | FALSE
2022 | NE | Total Electric Power Industry | Nuclear | 5618504 | FALSE
2022 | NE | Total Electric Power Industry | Other | -105 | FALSE
2022 | NE | Total Electric Power Industry | Petroleum | 35109 | FALSE
2022 | NE | Total Electric Power Industry | Solar Thermal and Photovoltaic | 73816 | FALSE
2022 | NE | Total Electric Power Industry | Other Biomass | 88510 | FALSE
2022 | NE | Total Electric Power Industry | Wind | 12614061 | FALSE
2022 | NE | Total Electric Power Industry | Wood and Wood Derived Fuels | 0 | FALSE
2022 | NE | Combined Heat and Power, Industrial Power | Total | 324603 | chp
2022 | NE | Combined Heat and Power, Industrial Power | Coal | 324603 | chp
2022 | NE | Combined Heat and Power, Industrial Power | Natural Gas | 0 | chp
2022 | NE | Combined Heat and Power, Industrial Power | Other | 0 | chp
2022 | NE | Combined Heat and Power, Industrial Power | Other Biomass | 0 | chp
2022 | NE | Combined Heat and Power, Industrial Power | Wood and Wood Derived Fuels | 0 | chp
2022 | NE | Combined Heat and Power, Commercial Power | Total | 18786 | chp
2022 | NE | Combined Heat and Power, Commercial Power | Natural Gas | 634 | chp
2022 | NE | Combined Heat and Power, Commercial Power | Other Biomass | 18152 | chp
2022 | NE | Electric Generators, Independent Power Producers | Total | 12587419 | TRUE
2022 | NE | Electric Generators, Independent Power Producers | Other | -105 | TRUE
2022 | NE | Electric Generators, Independent Power Producers | Solar Thermal and Photovoltaic | 65333 | TRUE
2022 | NE | Electric Generators, Independent Power Producers | Wind | 12522191 | TRUE
2022 | NE | Electric Generators, Electric Utilities | Total | 27761910 | TRUE
2022 | NE | Electric Generators, Electric Utilities | Coal | 19620666 | TRUE
2022 | NE | Electric Generators, Electric Utilities | Hydroelectric Conventional | 1057372 | TRUE
2022 | NE | Electric Generators, Electric Utilities | Natural Gas | 1259548 | TRUE
2022 | NE | Electric Generators, Electric Utilities | Nuclear | 5618504 | TRUE
2022 | NE | Electric Generators, Electric Utilities | Petroleum | 35109 | TRUE
2022 | NE | Electric Generators, Electric Utilities | Solar Thermal and Photovoltaic | 8483 | TRUE
2022 | NE | Electric Generators, Electric Utilities | Other Biomass | 70358 | TRUE
2022 | NE | Electric Generators, Electric Utilities | Wind | 91870 | TRUE
2022 | NH | Total Electric Power Industry | Total | 18764393 | FALSE
2022 | NH | Total Electric Power Industry | Coal | 305456 | FALSE
2022 | NH | Total Electric Power Industry | Hydroelectric Conventional | 1201292 | FALSE
2022 | NH | Total Electric Power Industry | Natural Gas | 4501923 | FALSE
2022 | NH | Total Electric Power Industry | Nuclear | 10921528 | FALSE
2022 | NH | Total Electric Power Industry | Other | 49858 | FALSE
2022 | NH | Total Electric Power Industry | Petroleum | 445352 | FALSE
2022 | NH | Total Electric Power Industry | Solar Thermal and Photovoltaic | 3908 | FALSE
2022 | NH | Total Electric Power Industry | Other Biomass | 141372 | FALSE
2022 | NH | Total Electric Power Industry | Wind | 482322 | FALSE
2022 | NH | Total Electric Power Industry | Wood and Wood Derived Fuels | 711383 | FALSE
2022 | NH | Combined Heat and Power, Industrial Power | Total | 28070 | chp
2022 | NH | Combined Heat and Power, Industrial Power | Natural Gas | 28070 | chp
2022 | NH | Combined Heat and Power, Industrial Power | Petroleum | 0 | chp
2022 | NH | Combined Heat and Power, Commercial Power | Total | 66152 | chp
2022 | NH | Combined Heat and Power, Commercial Power | Natural Gas | 9050 | chp
2022 | NH | Combined Heat and Power, Commercial Power | Petroleum | 11689 | chp
2022 | NH | Combined Heat and Power, Commercial Power | Other Biomass | 45413 | chp
2022 | NH | Electric Generators, Independent Power Producers | Total | 18659031 | TRUE
2022 | NH | Electric Generators, Independent Power Producers | Coal | 305456 | TRUE
2022 | NH | Electric Generators, Independent Power Producers | Hydroelectric Conventional | 1190152 | TRUE
2022 | NH | Electric Generators, Independent Power Producers | Natural Gas | 4464802 | TRUE
2022 | NH | Electric Generators, Independent Power Producers | Nuclear | 10921528 | TRUE
2022 | NH | Electric Generators, Independent Power Producers | Other | 49858 | TRUE
2022 | NH | Electric Generators, Independent Power Producers | Petroleum | 433663 | TRUE
2022 | NH | Electric Generators, Independent Power Producers | Solar Thermal and Photovoltaic | 3908 | TRUE
2022 | NH | Electric Generators, Independent Power Producers | Other Biomass | 95959 | TRUE
2022 | NH | Electric Generators, Independent Power Producers | Wind | 482322 | TRUE
2022 | NH | Electric Generators, Independent Power Producers | Wood and Wood Derived Fuels | 711383 | TRUE
2022 | NH | Electric Generators, Electric Utilities | Total | 11140 | TRUE
2022 | NH | Electric Generators, Electric Utilities | Hydroelectric Conventional | 11140 | TRUE
2022 | NJ | Total Electric Power Industry | Total | 65060636 | FALSE
2022 | NJ | Total Electric Power Industry | Coal | 497783 | FALSE
2022 | NJ | Total Electric Power Industry | Pumped Storage | -135854 | FALSE
2022 | NJ | Total Electric Power Industry | Hydroelectric Conventional | 5226 | FALSE
2022 | NJ | Total Electric Power Industry | Natural Gas | 33394323 | FALSE
2022 | NJ | Total Electric Power Industry | Nuclear | 28318800 | FALSE
2022 | NJ | Total Electric Power Industry | Other Gases | 119861 | FALSE
2022 | NJ | Total Electric Power Industry | Other | 518980 | FALSE
2022 | NJ | Total Electric Power Industry | Petroleum | 137928 | FALSE
2022 | NJ | Total Electric Power Industry | Solar Thermal and Photovoltaic | 1518495 | FALSE
2022 | NJ | Total Electric Power Industry | Other Biomass | 663466 | FALSE
2022 | NJ | Total Electric Power Industry | Wind | 21629 | FALSE
2022 | NJ | Combined Heat and Power, Industrial Power | Total | 511020 | chp
2022 | NJ | Combined Heat and Power, Industrial Power | Natural Gas | 380842 | chp
2022 | NJ | Combined Heat and Power, Industrial Power | Other Gases | 119861 | chp
2022 | NJ | Combined Heat and Power, Industrial Power | Other | 3780 | chp
2022 | NJ | Combined Heat and Power, Industrial Power | Petroleum | 718 | chp
2022 | NJ | Combined Heat and Power, Industrial Power | Solar Thermal and Photovoltaic | 5819 | chp
2022 | NJ | Combined Heat and Power, Commercial Power | Total | 1128761 | chp
2022 | NJ | Combined Heat and Power, Commercial Power | Natural Gas | 240352 | chp
2022 | NJ | Combined Heat and Power, Commercial Power | Other | 401499 | chp
2022 | NJ | Combined Heat and Power, Commercial Power | Petroleum | 1890 | chp
2022 | NJ | Combined Heat and Power, Commercial Power | Solar Thermal and Photovoltaic | 150520 | chp
2022 | NJ | Combined Heat and Power, Commercial Power | Other Biomass | 334501 | chp
2022 | NJ | Combined Heat and Power, Electric Power | Total | 6083449 | TRUE
2022 | NJ | Combined Heat and Power, Electric Power | Coal | 497783 | TRUE
2022 | NJ | Combined Heat and Power, Electric Power | Natural Gas | 5465265 | TRUE
2022 | NJ | Combined Heat and Power, Electric Power | Petroleum | 16245 | TRUE
2022 | NJ | Combined Heat and Power, Electric Power | Other Biomass | 104156 | TRUE
2022 | NJ | Electric Generators, Independent Power Producers | Total | 57090990 | TRUE
2022 | NJ | Electric Generators, Independent Power Producers | Coal | 0 | TRUE
2022 | NJ | Electric Generators, Independent Power Producers | Pumped Storage | -135854 | TRUE
2022 | NJ | Electric Generators, Independent Power Producers | Hydroelectric Conventional | 5226 | TRUE
2022 | NJ | Electric Generators, Independent Power Producers | Natural Gas | 27180128 | TRUE
2022 | NJ | Electric Generators, Independent Power Producers | Nuclear | 28318800 | TRUE
2022 | NJ | Electric Generators, Independent Power Producers | Other | 113701 | TRUE
2022 | NJ | Electric Generators, Independent Power Producers | Petroleum | 119074 | TRUE
2022 | NJ | Electric Generators, Independent Power Producers | Solar Thermal and Photovoltaic | 1243477 | TRUE
2022 | NJ | Electric Generators, Independent Power Producers | Other Biomass | 224809 | TRUE
2022 | NJ | Electric Generators, Independent Power Producers | Wind | 21629 | TRUE
2022 | NJ | Electric Generators, Electric Utilities | Total | 246416 | TRUE
2022 | NJ | Electric Generators, Electric Utilities | Coal | 0 | TRUE
2022 | NJ | Electric Generators, Electric Utilities | Natural Gas | 127737 | TRUE
2022 | NJ | Electric Generators, Electric Utilities | Other | 0 | TRUE
2022 | NJ | Electric Generators, Electric Utilities | Petroleum | 0 | TRUE
2022 | NJ | Electric Generators, Electric Utilities | Solar Thermal and Photovoltaic | 118679 | TRUE
2022 | NM | Total Electric Power Industry | Total | 40889036 | FALSE
2022 | NM | Total Electric Power Industry | Coal | 13291996 | FALSE
2022 | NM | Total Electric Power Industry | Geothermal | 47080 | FALSE
2022 | NM | Total Electric Power Industry | Hydroelectric Conventional | 120825 | FALSE
2022 | NM | Total Electric Power Industry | Natural Gas | 10978171 | FALSE
2022 | NM | Total Electric Power Industry | Other | -389 | FALSE
2022 | NM | Total Electric Power Industry | Petroleum | 18925 | FALSE
2022 | NM | Total Electric Power Industry | Solar Thermal and Photovoltaic | 1980805 | FALSE
2022 | NM | Total Electric Power Industry | Other Biomass | 17072 | FALSE
2022 | NM | Total Electric Power Industry | Wind | 14434551 | FALSE
2022 | NM | Combined Heat and Power, Industrial Power | Total | 18869 | chp
2022 | NM | Combined Heat and Power, Industrial Power | Natural Gas | 18869 | chp
2022 | NM | Combined Heat and Power, Industrial Power | Petroleum | 0 | chp
2022 | NM | Combined Heat and Power, Commercial Power | Total | 113058 | chp
2022 | NM | Combined Heat and Power, Commercial Power | Natural Gas | 111369 | chp
2022 | NM | Combined Heat and Power, Commercial Power | Wind | 1689 | chp
2022 | NM | Combined Heat and Power, Electric Power | Total | 18008 | TRUE
2022 | NM | Combined Heat and Power, Electric Power | Natural Gas | 10484 | TRUE
2022 | NM | Combined Heat and Power, Electric Power | Other Biomass | 7525 | TRUE
2022 | NM | Electric Generators, Independent Power Producers | Total | 16799092 | TRUE
2022 | NM | Electric Generators, Independent Power Producers | Geothermal | 47080 | TRUE
2022 | NM | Electric Generators, Independent Power Producers | Natural Gas | 3489585 | TRUE
2022 | NM | Electric Generators, Independent Power Producers | Other | -140 | TRUE
2022 | NM | Electric Generators, Independent Power Producers | Solar Thermal and Photovoltaic | 1582647 | TRUE
2022 | NM | Electric Generators, Independent Power Producers | Other Biomass | 9547 | TRUE
2022 | NM | Electric Generators, Independent Power Producers | Wind | 11670373 | TRUE
2022 | NM | Electric Generators, Electric Utilities | Total | 23940008 | TRUE
2022 | NM | Electric Generators, Electric Utilities | Coal | 13291996 | TRUE
2022 | NM | Electric Generators, Electric Utilities | Hydroelectric Conventional | 120825 | TRUE
2022 | NM | Electric Generators, Electric Utilities | Natural Gas | 7347864 | TRUE
2022 | NM | Electric Generators, Electric Utilities | Other | -249 | TRUE
2022 | NM | Electric Generators, Electric Utilities | Petroleum | 18925 | TRUE
2022 | NM | Electric Generators, Electric Utilities | Solar Thermal and Photovoltaic | 398158 | TRUE
2022 | NM | Electric Generators, Electric Utilities | Wind | 2762489 | TRUE
2022 | NV | Total Electric Power Industry | Total | 42591838 | FALSE
2022 | NV | Total Electric Power Industry | Coal | 2735262 | FALSE
2022 | NV | Total Electric Power Industry | Geothermal | 3917131 | FALSE
2022 | NV | Total Electric Power Industry | Hydroelectric Conventional | 1685783 | FALSE
2022 | NV | Total Electric Power Industry | Natural Gas | 24844422 | FALSE
2022 | NV | Total Electric Power Industry | Other Gases | 0 | FALSE
2022 | NV | Total Electric Power Industry | Other | 6097 | FALSE
2022 | NV | Total Electric Power Industry | Petroleum | 9106 | FALSE
2022 | NV | Total Electric Power Industry | Solar Thermal and Photovoltaic | 9029593 | FALSE
2022 | NV | Total Electric Power Industry | Other Biomass | 48893 | FALSE
2022 | NV | Total Electric Power Industry | Wind | 315551 | FALSE
2022 | NV | Combined Heat and Power, Industrial Power | Total | 362767 | chp
2022 | NV | Combined Heat and Power, Industrial Power | Natural Gas | 351871 | chp
2022 | NV | Combined Heat and Power, Industrial Power | Solar Thermal and Photovoltaic | 10896 | chp
2022 | NV | Combined Heat and Power, Commercial Power | Total | 109019 | chp
2022 | NV | Combined Heat and Power, Commercial Power | Natural Gas | 61712 | chp
2022 | NV | Combined Heat and Power, Commercial Power | Solar Thermal and Photovoltaic | 47307 | chp
2022 | NV | Combined Heat and Power, Electric Power | Total | 1964901 | TRUE
2022 | NV | Combined Heat and Power, Electric Power | Natural Gas | 1964901 | TRUE
2022 | NV | Combined Heat and Power, Electric Power | Other Gases | 0 | TRUE
2022 | NV | Combined Heat and Power, Electric Power | Petroleum | 0 | TRUE
2022 | NV | Electric Generators, Independent Power Producers | Total | 14437512 | TRUE
2022 | NV | Electric Generators, Independent Power Producers | Coal | 1340292 | TRUE
2022 | NV | Electric Generators, Independent Power Producers | Geothermal | 3917131 | TRUE
2022 | NV | Electric Generators, Independent Power Producers | Hydroelectric Conventional | 56961 | TRUE
2022 | NV | Electric Generators, Independent Power Producers | Natural Gas | 2006 | TRUE
2022 | NV | Electric Generators, Independent Power Producers | Other | -23639 | TRUE
2022 | NV | Electric Generators, Independent Power Producers | Petroleum | 2178 | TRUE
2022 | NV | Electric Generators, Independent Power Producers | Solar Thermal and Photovoltaic | 8778139 | TRUE
2022 | NV | Electric Generators, Independent Power Producers | Other Biomass | 48893 | TRUE
2022 | NV | Electric Generators, Independent Power Producers | Wind | 315551 | TRUE
2022 | NV | Electric Generators, Electric Utilities | Total | 25717639 | TRUE
2022 | NV | Electric Generators, Electric Utilities | Coal | 1394970 | TRUE
2022 | NV | Electric Generators, Electric Utilities | Hydroelectric Conventional | 1628822 | TRUE
2022 | NV | Electric Generators, Electric Utilities | Natural Gas | 22463932 | TRUE
2022 | NV | Electric Generators, Electric Utilities | Other | 29736 | TRUE
2022 | NV | Electric Generators, Electric Utilities | Petroleum | 6928 | TRUE
2022 | NV | Electric Generators, Electric Utilities | Solar Thermal and Photovoltaic | 193251 | TRUE
2022 | NY | Total Electric Power Industry | Total | 125185363 | FALSE
2022 | NY | Total Electric Power Industry | Coal | 0 | FALSE
2022 | NY | Total Electric Power Industry | Pumped Storage | -450703 | FALSE
2022 | NY | Total Electric Power Industry | Hydroelectric Conventional | 27431531 | FALSE
2022 | NY | Total Electric Power Industry | Natural Gas | 60312012 | FALSE
2022 | NY | Total Electric Power Industry | Nuclear | 26812164 | FALSE
2022 | NY | Total Electric Power Industry | Other Gases | 0 | FALSE
2022 | NY | Total Electric Power Industry | Other | 990680 | FALSE
2022 | NY | Total Electric Power Industry | Petroleum | 1856796 | FALSE
2022 | NY | Total Electric Power Industry | Solar Thermal and Photovoltaic | 1785243 | FALSE
2022 | NY | Total Electric Power Industry | Other Biomass | 1456974 | FALSE
2022 | NY | Total Electric Power Industry | Wind | 4567508 | FALSE
2022 | NY | Total Electric Power Industry | Wood and Wood Derived Fuels | 423160 | FALSE
2022 | NY | Combined Heat and Power, Industrial Power | Total | 834224 | chp
2022 | NY | Combined Heat and Power, Industrial Power | Coal | 0 | chp
2022 | NY | Combined Heat and Power, Industrial Power | Hydroelectric Conventional | 40434 | chp
2022 | NY | Combined Heat and Power, Industrial Power | Natural Gas | 603108 | chp
2022 | NY | Combined Heat and Power, Industrial Power | Other Gases | 0 | chp
2022 | NY | Combined Heat and Power, Industrial Power | Other | 0 | chp
2022 | NY | Combined Heat and Power, Industrial Power | Petroleum | 10471 | chp
2022 | NY | Combined Heat and Power, Industrial Power | Solar Thermal and Photovoltaic | 9899 | chp
2022 | NY | Combined Heat and Power, Industrial Power | Wind | 1966 | chp
2022 | NY | Combined Heat and Power, Industrial Power | Wood and Wood Derived Fuels | 168346 | chp
2022 | NY | Combined Heat and Power, Commercial Power | Total | 2267285 | chp
2022 | NY | Combined Heat and Power, Commercial Power | Coal | 0 | chp
2022 | NY | Combined Heat and Power, Commercial Power | Hydroelectric Conventional | 4821 | chp
2022 | NY | Combined Heat and Power, Commercial Power | Natural Gas | 786342 | chp
2022 | NY | Combined Heat and Power, Commercial Power | Other | 798483 | chp
2022 | NY | Combined Heat and Power, Commercial Power | Petroleum | 11401 | chp
2022 | NY | Combined Heat and Power, Commercial Power | Solar Thermal and Photovoltaic | 10323 | chp
2022 | NY | Combined Heat and Power, Commercial Power | Other Biomass | 653300 | chp
2022 | NY | Combined Heat and Power, Commercial Power | Wind | 2615 | chp
2022 | NY | Combined Heat and Power, Commercial Power | Wood and Wood Derived Fuels | 0 | chp
2022 | NY | Combined Heat and Power, Electric Power | Total | 11606535 | TRUE
2022 | NY | Combined Heat and Power, Electric Power | Natural Gas | 11171373 | TRUE
2022 | NY | Combined Heat and Power, Electric Power | Other | 202093 | TRUE
2022 | NY | Combined Heat and Power, Electric Power | Petroleum | 67724 | TRUE
2022 | NY | Combined Heat and Power, Electric Power | Other Biomass | 165345 | TRUE
2022 | NY | Electric Generators, Independent Power Producers | Total | 75605225 | TRUE
2022 | NY | Electric Generators, Independent Power Producers | Coal | 0 | TRUE
2022 | NY | Electric Generators, Independent Power Producers | Hydroelectric Conventional | 4074073 | TRUE
2022 | NY | Electric Generators, Independent Power Producers | Natural Gas | 36557698 | TRUE
2022 | NY | Electric Generators, Independent Power Producers | Nuclear | 26812164 | TRUE
2022 | NY | Electric Generators, Independent Power Producers | Other | -9783 | TRUE
2022 | NY | Electric Generators, Independent Power Producers | Petroleum | 949983 | TRUE
2022 | NY | Electric Generators, Independent Power Producers | Solar Thermal and Photovoltaic | 1765021 | TRUE
2022 | NY | Electric Generators, Independent Power Producers | Other Biomass | 638329 | TRUE
2022 | NY | Electric Generators, Independent Power Producers | Wind | 4562927 | TRUE
2022 | NY | Electric Generators, Independent Power Producers | Wood and Wood Derived Fuels | 254814 | TRUE
2022 | NY | Electric Generators, Electric Utilities | Total | 34872095 | TRUE
2022 | NY | Electric Generators, Electric Utilities | Coal | 0 | TRUE
2022 | NY | Electric Generators, Electric Utilities | Pumped Storage | -450703 | TRUE
2022 | NY | Electric Generators, Electric Utilities | Hydroelectric Conventional | 23312203 | TRUE
2022 | NY | Electric Generators, Electric Utilities | Natural Gas | 11193490 | TRUE
2022 | NY | Electric Generators, Electric Utilities | Other | -113 | TRUE
2022 | NY | Electric Generators, Electric Utilities | Petroleum | 817217 | TRUE
2022 | OH | Total Electric Power Industry | Total | 135810459 | FALSE
2022 | OH | Total Electric Power Industry | Coal | 42992712 | FALSE
2022 | OH | Total Electric Power Industry | Hydroelectric Conventional | 506973 | FALSE
2022 | OH | Total Electric Power Industry | Natural Gas | 68864952 | FALSE
2022 | OH | Total Electric Power Industry | Nuclear | 16826787 | FALSE
2022 | OH | Total Electric Power Industry | Other Gases | 738294 | FALSE
2022 | OH | Total Electric Power Industry | Other | 2991 | FALSE
2022 | OH | Total Electric Power Industry | Petroleum | 1272605 | FALSE
2022 | OH | Total Electric Power Industry | Solar Thermal and Photovoltaic | 920987 | FALSE
2022 | OH | Total Electric Power Industry | Other Biomass | 308522 | FALSE
2022 | OH | Total Electric Power Industry | Wind | 3154007 | FALSE
2022 | OH | Total Electric Power Industry | Wood and Wood Derived Fuels | 221630 | FALSE
2022 | OH | Combined Heat and Power, Industrial Power | Total | 686593 | chp
2022 | OH | Combined Heat and Power, Industrial Power | Coal | 0 | chp
2022 | OH | Combined Heat and Power, Industrial Power | Natural Gas | 279683 | chp
2022 | OH | Combined Heat and Power, Industrial Power | Other Gases | 84183 | chp
2022 | OH | Combined Heat and Power, Industrial Power | Other | 7977 | chp
2022 | OH | Combined Heat and Power, Industrial Power | Petroleum | 2703 | chp
2022 | OH | Combined Heat and Power, Industrial Power | Solar Thermal and Photovoltaic | 1337 | chp
2022 | OH | Combined Heat and Power, Industrial Power | Other Biomass | 2647 | chp
2022 | OH | Combined Heat and Power, Industrial Power | Wind | 100886 | chp
2022 | OH | Combined Heat and Power, Industrial Power | Wood and Wood Derived Fuels | 207177 | chp
2022 | OH | Combined Heat and Power, Commercial Power | Total | 248266 | chp
2022 | OH | Combined Heat and Power, Commercial Power | Coal | 0 | chp
2022 | OH | Combined Heat and Power, Commercial Power | Natural Gas | 230786 | chp
2022 | OH | Combined Heat and Power, Commercial Power | Petroleum | 932 | chp
2022 | OH | Combined Heat and Power, Commercial Power | Solar Thermal and Photovoltaic | 5550 | chp
2022 | OH | Combined Heat and Power, Commercial Power | Other Biomass | 7358 | chp
2022 | OH | Combined Heat and Power, Commercial Power | Wind | 3641 | chp
2022 | OH | Combined Heat and Power, Electric Power | Total | 1752674 | TRUE
2022 | OH | Combined Heat and Power, Electric Power | Coal | 0 | TRUE
2022 | OH | Combined Heat and Power, Electric Power | Natural Gas | 181449 | TRUE
2022 | OH | Combined Heat and Power, Electric Power | Other Gases | 654093 | TRUE
2022 | OH | Combined Heat and Power, Electric Power | Petroleum | 902679 | TRUE
2022 | OH | Combined Heat and Power, Electric Power | Wood and Wood Derived Fuels | 14452 | TRUE
2022 | OH | Electric Generators, Independent Power Producers | Total | 117499824 | TRUE
2022 | OH | Electric Generators, Independent Power Producers | Coal | 37673373 | TRUE
2022 | OH | Electric Generators, Independent Power Producers | Hydroelectric Conventional | 184714 | TRUE
2022 | OH | Electric Generators, Independent Power Producers | Natural Gas | 58241682 | TRUE
2022 | OH | Electric Generators, Independent Power Producers | Nuclear | 16826787 | TRUE
2022 | OH | Electric Generators, Independent Power Producers | Other Gases | 17 | TRUE
2022 | OH | Electric Generators, Independent Power Producers | Other | -4513 | TRUE
2022 | OH | Electric Generators, Independent Power Producers | Petroleum | 328030 | TRUE
2022 | OH | Electric Generators, Independent Power Producers | Solar Thermal and Photovoltaic | 906845 | TRUE
2022 | OH | Electric Generators, Independent Power Producers | Other Biomass | 298517 | TRUE
2022 | OH | Electric Generators, Independent Power Producers | Wind | 3044372 | TRUE
2022 | OH | Electric Generators, Electric Utilities | Total | 15623103 | TRUE
2022 | OH | Electric Generators, Electric Utilities | Coal | 5319340 | TRUE
2022 | OH | Electric Generators, Electric Utilities | Hydroelectric Conventional | 322259 | TRUE
2022 | OH | Electric Generators, Electric Utilities | Natural Gas | 9931352 | TRUE
2022 | OH | Electric Generators, Electric Utilities | Other | -473 | TRUE
2022 | OH | Electric Generators, Electric Utilities | Petroleum | 38262 | TRUE
2022 | OH | Electric Generators, Electric Utilities | Solar Thermal and Photovoltaic | 7255 | TRUE
2022 | OH | Electric Generators, Electric Utilities | Other Biomass | 0 | TRUE
2022 | OH | Electric Generators, Electric Utilities | Wind | 5108 | TRUE
2022 | OK | Total Electric Power Industry | Total | 84634922 | FALSE
2022 | OK | Total Electric Power Industry | Coal | 8954031 | FALSE
2022 | OK | Total Electric Power Industry | Pumped Storage | -90420 | FALSE
2022 | OK | Total Electric Power Industry | Hydroelectric Conventional | 1769519 | FALSE
2022 | OK | Total Electric Power Industry | Natural Gas | 36022921 | FALSE
2022 | OK | Total Electric Power Industry | Other | 4328 | FALSE
2022 | OK | Total Electric Power Industry | Petroleum | 28580 | FALSE
2022 | OK | Total Electric Power Industry | Solar Thermal and Photovoltaic | 81415 | FALSE
2022 | OK | Total Electric Power Industry | Other Biomass | 74664 | FALSE
2022 | OK | Total Electric Power Industry | Wind | 37552755 | FALSE
2022 | OK | Total Electric Power Industry | Wood and Wood Derived Fuels | 237129 | FALSE
2022 | OK | Combined Heat and Power, Industrial Power | Total | 874046 | chp
2022 | OK | Combined Heat and Power, Industrial Power | Coal | 60385 | chp
2022 | OK | Combined Heat and Power, Industrial Power | Natural Gas | 507841 | chp
2022 | OK | Combined Heat and Power, Industrial Power | Petroleum | 1442 | chp
2022 | OK | Combined Heat and Power, Industrial Power | Other Biomass | 67250 | chp
2022 | OK | Combined Heat and Power, Industrial Power | Wood and Wood Derived Fuels | 237129 | chp
2022 | OK | Combined Heat and Power, Commercial Power | Total | -20584 | chp
2022 | OK | Combined Heat and Power, Commercial Power | Natural Gas | -1221 | chp
2022 | OK | Combined Heat and Power, Commercial Power | Other | -10650 | chp
2022 | OK | Combined Heat and Power, Commercial Power | Petroleum | 0 | chp
2022 | OK | Combined Heat and Power, Commercial Power | Other Biomass | -8713 | chp
2022 | OK | Electric Generators, Independent Power Producers | Total | 47260045 | TRUE
2022 | OK | Electric Generators, Independent Power Producers | Natural Gas | 12061745 | TRUE
2022 | OK | Electric Generators, Independent Power Producers | Other | 0 | TRUE
2022 | OK | Electric Generators, Independent Power Producers | Solar Thermal and Photovoltaic | 3578 | TRUE
2022 | OK | Electric Generators, Independent Power Producers | Other Biomass | 16128 | TRUE
2022 | OK | Electric Generators, Independent Power Producers | Wind | 35178594 | TRUE
2022 | OK | Electric Generators, Electric Utilities | Total | 36521415 | TRUE
2022 | OK | Electric Generators, Electric Utilities | Coal | 8893647 | TRUE
2022 | OK | Electric Generators, Electric Utilities | Pumped Storage | -90420 | TRUE
2022 | OK | Electric Generators, Electric Utilities | Hydroelectric Conventional | 1769519 | TRUE
2022 | OK | Electric Generators, Electric Utilities | Natural Gas | 23454556 | TRUE
2022 | OK | Electric Generators, Electric Utilities | Other | 14977 | TRUE
2022 | OK | Electric Generators, Electric Utilities | Petroleum | 27138 | TRUE
2022 | OK | Electric Generators, Electric Utilities | Solar Thermal and Photovoltaic | 77837 | TRUE
2022 | OK | Electric Generators, Electric Utilities | Wind | 2374161 | TRUE
2022 | OK | Electric Generators, Electric Utilities | Wood and Wood Derived Fuels | 0 | TRUE
2022 | OR | Total Electric Power Industry | Total | 61317617 | FALSE
2022 | OR | Total Electric Power Industry | Geothermal | 178846 | FALSE
2022 | OR | Total Electric Power Industry | Hydroelectric Conventional | 31304316 | FALSE
2022 | OR | Total Electric Power Industry | Natural Gas | 19054760 | FALSE
2022 | OR | Total Electric Power Industry | Other | 35472 | FALSE
2022 | OR | Total Electric Power Industry | Petroleum | 1668 | FALSE
2022 | OR | Total Electric Power Industry | Solar Thermal and Photovoltaic | 1608401 | FALSE
2022 | OR | Total Electric Power Industry | Other Biomass | 299535 | FALSE
2022 | OR | Total Electric Power Industry | Wind | 8149188 | FALSE
2022 | OR | Total Electric Power Industry | Wood and Wood Derived Fuels | 685431 | FALSE
2022 | OR | Combined Heat and Power, Industrial Power | Total | 584204 | chp
2022 | OR | Combined Heat and Power, Industrial Power | Natural Gas | 71460 | chp
2022 | OR | Combined Heat and Power, Industrial Power | Petroleum | 0 | chp
2022 | OR | Combined Heat and Power, Industrial Power | Other Biomass | 20874 | chp
2022 | OR | Combined Heat and Power, Industrial Power | Wood and Wood Derived Fuels | 491870 | chp
2022 | OR | Combined Heat and Power, Commercial Power | Total | 72282 | chp
2022 | OR | Combined Heat and Power, Commercial Power | Natural Gas | 40272 | chp
2022 | OR | Combined Heat and Power, Commercial Power | Petroleum | 190 | chp
2022 | OR | Combined Heat and Power, Commercial Power | Other Biomass | 31820 | chp
2022 | OR | Combined Heat and Power, Electric Power | Total | 4932380 | TRUE
2022 | OR | Combined Heat and Power, Electric Power | Natural Gas | 4930842 | TRUE
2022 | OR | Combined Heat and Power, Electric Power | Other Biomass | 1538 | TRUE
2022 | OR | Combined Heat and Power, Electric Power | Wood and Wood Derived Fuels | 0 | TRUE
2022 | OR | Electric Generators, Independent Power Producers | Total | 13160462 | TRUE
2022 | OR | Electric Generators, Independent Power Producers | Geothermal | 178846 | TRUE
2022 | OR | Electric Generators, Independent Power Producers | Hydroelectric Conventional | 208215 | TRUE
2022 | OR | Electric Generators, Independent Power Producers | Natural Gas | 3886860 | TRUE
2022 | OR | Electric Generators, Independent Power Producers | Other | 35843 | TRUE
2022 | OR | Electric Generators, Independent Power Producers | Solar Thermal and Photovoltaic | 1602697 | TRUE
2022 | OR | Electric Generators, Independent Power Producers | Other Biomass | 189156 | TRUE
2022 | OR | Electric Generators, Independent Power Producers | Wind | 6865284 | TRUE
2022 | OR | Electric Generators, Independent Power Producers | Wood and Wood Derived Fuels | 193561 | TRUE
2022 | OR | Electric Generators, Electric Utilities | Total | 42568289 | TRUE
2022 | OR | Electric Generators, Electric Utilities | Hydroelectric Conventional | 31096101 | TRUE
2022 | OR | Electric Generators, Electric Utilities | Natural Gas | 10125327 | TRUE
2022 | OR | Electric Generators, Electric Utilities | Other | -371 | TRUE
2022 | OR | Electric Generators, Electric Utilities | Petroleum | 1477 | TRUE
2022 | OR | Electric Generators, Electric Utilities | Solar Thermal and Photovoltaic | 5704 | TRUE
2022 | OR | Electric Generators, Electric Utilities | Other Biomass | 56147 | TRUE
2022 | OR | Electric Generators, Electric Utilities | Wind | 1283904 | TRUE
2022 | PA | Total Electric Power Industry | Total | 239261130 | FALSE
2022 | PA | Total Electric Power Industry | Coal | 23929783 | FALSE
2022 | PA | Total Electric Power Industry | Pumped Storage | -741814 | FALSE
2022 | PA | Total Electric Power Industry | Hydroelectric Conventional | 2652683 | FALSE
2022 | PA | Total Electric Power Industry | Natural Gas | 130163549 | FALSE
2022 | PA | Total Electric Power Industry | Nuclear | 76166017 | FALSE
2022 | PA | Total Electric Power Industry | Other Gases | 532586 | FALSE
2022 | PA | Total Electric Power Industry | Other | 843018 | FALSE
2022 | PA | Total Electric Power Industry | Petroleum | 312667 | FALSE
2022 | PA | Total Electric Power Industry | Solar Thermal and Photovoltaic | 237442 | FALSE
2022 | PA | Total Electric Power Industry | Other Biomass | 1254633 | FALSE
2022 | PA | Total Electric Power Industry | Wind | 3572245 | FALSE
2022 | PA | Total Electric Power Industry | Wood and Wood Derived Fuels | 338321 | FALSE
2022 | PA | Combined Heat and Power, Industrial Power | Total | 3954591 | chp
2022 | PA | Combined Heat and Power, Industrial Power | Coal | 89384 | chp
2022 | PA | Combined Heat and Power, Industrial Power | Natural Gas | 2943611 | chp
2022 | PA | Combined Heat and Power, Industrial Power | Other Gases | 532560 | chp
2022 | PA | Combined Heat and Power, Industrial Power | Petroleum | 4338 | chp
2022 | PA | Combined Heat and Power, Industrial Power | Solar Thermal and Photovoltaic | 8642 | chp
2022 | PA | Combined Heat and Power, Industrial Power | Other Biomass | 38039 | chp
2022 | PA | Combined Heat and Power, Industrial Power | Wood and Wood Derived Fuels | 338015 | chp
2022 | PA | Combined Heat and Power, Commercial Power | Total | 598198 | chp
2022 | PA | Combined Heat and Power, Commercial Power | Coal | 0 | chp
2022 | PA | Combined Heat and Power, Commercial Power | Natural Gas | 170325 | chp
2022 | PA | Combined Heat and Power, Commercial Power | Other | 211653 | chp
2022 | PA | Combined Heat and Power, Commercial Power | Petroleum | 3754 | chp
2022 | PA | Combined Heat and Power, Commercial Power | Solar Thermal and Photovoltaic | 6629 | chp
2022 | PA | Combined Heat and Power, Commercial Power | Other Biomass | 205836 | chp
2022 | PA | Combined Heat and Power, Electric Power | Total | 8140168 | TRUE
2022 | PA | Combined Heat and Power, Electric Power | Coal | 1359740 | TRUE
2022 | PA | Combined Heat and Power, Electric Power | Natural Gas | 6643625 | TRUE
2022 | PA | Combined Heat and Power, Electric Power | Other Gases | 26 | TRUE
2022 | PA | Combined Heat and Power, Electric Power | Other | 62429 | TRUE
2022 | PA | Combined Heat and Power, Electric Power | Petroleum | 6721 | TRUE
2022 | PA | Combined Heat and Power, Electric Power | Other Biomass | 67627 | TRUE
2022 | PA | Electric Generators, Independent Power Producers | Total | 226438174 | TRUE
2022 | PA | Electric Generators, Independent Power Producers | Coal | 22480659 | TRUE
2022 | PA | Electric Generators, Independent Power Producers | Pumped Storage | -741814 | TRUE
2022 | PA | Electric Generators, Independent Power Producers | Hydroelectric Conventional | 2559566 | TRUE
2022 | PA | Electric Generators, Independent Power Producers | Natural Gas | 120370645 | TRUE
2022 | PA | Electric Generators, Independent Power Producers | Nuclear | 76166017 | TRUE
2022 | PA | Electric Generators, Independent Power Producers | Other Gases | 0 | TRUE
2022 | PA | Electric Generators, Independent Power Producers | Other | 568935 | TRUE
2022 | PA | Electric Generators, Independent Power Producers | Petroleum | 296314 | TRUE
2022 | PA | Electric Generators, Independent Power Producers | Solar Thermal and Photovoltaic | 222171 | TRUE
2022 | PA | Electric Generators, Independent Power Producers | Other Biomass | 943131 | TRUE
2022 | PA | Electric Generators, Independent Power Producers | Wind | 3572245 | TRUE
2022 | PA | Electric Generators, Independent Power Producers | Wood and Wood Derived Fuels | 306 | TRUE
2022 | PA | Electric Generators, Electric Utilities | Total | 130000 | TRUE
2022 | PA | Electric Generators, Electric Utilities | Coal | 0 | TRUE
2022 | PA | Electric Generators, Electric Utilities | Hydroelectric Conventional | 93117 | TRUE
2022 | PA | Electric Generators, Electric Utilities | Natural Gas | 35343 | TRUE
2022 | PA | Electric Generators, Electric Utilities | Petroleum | 1540 | TRUE
2022 | RI | Total Electric Power Industry | Total | 7819451 | FALSE
2022 | RI | Total Electric Power Industry | Coal | 0 | FALSE
2022 | RI | Total Electric Power Industry | Hydroelectric Conventional | 7375 | FALSE
2022 | RI | Total Electric Power Industry | Natural Gas | 6963771 | FALSE
2022 | RI | Total Electric Power Industry | Other | -1147 | FALSE
2022 | RI | Total Electric Power Industry | Petroleum | 60051 | FALSE
2022 | RI | Total Electric Power Industry | Solar Thermal and Photovoltaic | 361613 | FALSE
2022 | RI | Total Electric Power Industry | Other Biomass | 218450 | FALSE
2022 | RI | Total Electric Power Industry | Wind | 209338 | FALSE
2022 | RI | Combined Heat and Power, Industrial Power | Total | 151322 | chp
2022 | RI | Combined Heat and Power, Industrial Power | Natural Gas | 151322 | chp
2022 | RI | Combined Heat and Power, Industrial Power | Petroleum | 0 | chp
2022 | RI | Combined Heat and Power, Commercial Power | Total | 58322 | chp
2022 | RI | Combined Heat and Power, Commercial Power | Natural Gas | 47782 | chp
2022 | RI | Combined Heat and Power, Commercial Power | Petroleum | 3212 | chp
2022 | RI | Combined Heat and Power, Commercial Power | Wind | 7329 | chp
2022 | RI | Electric Generators, Independent Power Producers | Total | 7609460 | TRUE
2022 | RI | Electric Generators, Independent Power Producers | Coal | 0 | TRUE
2022 | RI | Electric Generators, Independent Power Producers | Hydroelectric Conventional | 7375 | TRUE
2022 | RI | Electric Generators, Independent Power Producers | Natural Gas | 6764667 | TRUE
2022 | RI | Electric Generators, Independent Power Producers | Other | -1147 | TRUE
2022 | RI | Electric Generators, Independent Power Producers | Petroleum | 56493 | TRUE
2022 | RI | Electric Generators, Independent Power Producers | Solar Thermal and Photovoltaic | 361613 | TRUE
2022 | RI | Electric Generators, Independent Power Producers | Other Biomass | 218450 | TRUE
2022 | RI | Electric Generators, Independent Power Producers | Wind | 202009 | TRUE
2022 | RI | Electric Generators, Electric Utilities | Total | 346 | TRUE
2022 | RI | Electric Generators, Electric Utilities | Petroleum | 346 | TRUE
2022 | SC | Total Electric Power Industry | Total | 98709501 | FALSE
2022 | SC | Total Electric Power Industry | Coal | 14243462 | FALSE
2022 | SC | Total Electric Power Industry | Pumped Storage | -870301 | FALSE
2022 | SC | Total Electric Power Industry | Hydroelectric Conventional | 2180514 | FALSE
2022 | SC | Total Electric Power Industry | Natural Gas | 24143895 | FALSE
2022 | SC | Total Electric Power Industry | Nuclear | 54369751 | FALSE
2022 | SC | Total Electric Power Industry | Other | 41926 | FALSE
2022 | SC | Total Electric Power Industry | Petroleum | 186679 | FALSE
2022 | SC | Total Electric Power Industry | Solar Thermal and Photovoltaic | 2421548 | FALSE
2022 | SC | Total Electric Power Industry | Other Biomass | 91385 | FALSE
2022 | SC | Total Electric Power Industry | Wood and Wood Derived Fuels | 1900642 | FALSE
2022 | SC | Combined Heat and Power, Industrial Power | Total | 1488851 | chp
2022 | SC | Combined Heat and Power, Industrial Power | Coal | 19499 | chp
2022 | SC | Combined Heat and Power, Industrial Power | Natural Gas | 113665 | chp
2022 | SC | Combined Heat and Power, Industrial Power | Other | 34924 | chp
2022 | SC | Combined Heat and Power, Industrial Power | Petroleum | 10934 | chp
2022 | SC | Combined Heat and Power, Industrial Power | Solar Thermal and Photovoltaic | 5699 | chp
2022 | SC | Combined Heat and Power, Industrial Power | Other Biomass | 27831 | chp
2022 | SC | Combined Heat and Power, Industrial Power | Wood and Wood Derived Fuels | 1276298 | chp
2022 | SC | Combined Heat and Power, Commercial Power | Total | 799 | chp
2022 | SC | Combined Heat and Power, Commercial Power | Hydroelectric Conventional | 697 | chp
2022 | SC | Combined Heat and Power, Commercial Power | Natural Gas | 12 | chp
2022 | SC | Combined Heat and Power, Commercial Power | Petroleum | 90 | chp
2022 | SC | Combined Heat and Power, Electric Power | Total | 959033 | TRUE
2022 | SC | Combined Heat and Power, Electric Power | Coal | 202023 | TRUE
2022 | SC | Combined Heat and Power, Electric Power | Natural Gas | 418181 | TRUE
2022 | SC | Combined Heat and Power, Electric Power | Other | 7150 | TRUE
2022 | SC | Combined Heat and Power, Electric Power | Petroleum | 1744 | TRUE
2022 | SC | Combined Heat and Power, Electric Power | Wood and Wood Derived Fuels | 329935 | TRUE
2022 | SC | Electric Generators, Independent Power Producers | Total | 4005833 | TRUE
2022 | SC | Electric Generators, Independent Power Producers | Hydroelectric Conventional | 60639 | TRUE
2022 | SC | Electric Generators, Independent Power Producers | Natural Gas | 1231298 | TRUE
2022 | SC | Electric Generators, Independent Power Producers | Other | -148 | TRUE
2022 | SC | Electric Generators, Independent Power Producers | Petroleum | 4247 | TRUE
2022 | SC | Electric Generators, Independent Power Producers | Solar Thermal and Photovoltaic | 2407469 | TRUE
2022 | SC | Electric Generators, Independent Power Producers | Other Biomass | 7669 | TRUE
2022 | SC | Electric Generators, Independent Power Producers | Wood and Wood Derived Fuels | 294659 | TRUE
2022 | SC | Electric Generators, Electric Utilities | Total | 92254986 | TRUE
2022 | SC | Electric Generators, Electric Utilities | Coal | 14021939 | TRUE
2022 | SC | Electric Generators, Electric Utilities | Pumped Storage | -870301 | TRUE
2022 | SC | Electric Generators, Electric Utilities | Hydroelectric Conventional | 2119178 | TRUE
2022 | SC | Electric Generators, Electric Utilities | Natural Gas | 22380739 | TRUE
2022 | SC | Electric Generators, Electric Utilities | Nuclear | 54369751 | TRUE
2022 | SC | Electric Generators, Electric Utilities | Petroleum | 169664 | TRUE
2022 | SC | Electric Generators, Electric Utilities | Solar Thermal and Photovoltaic | 8380 | TRUE
2022 | SC | Electric Generators, Electric Utilities | Other Biomass | 55885 | TRUE
2022 | SC | Electric Generators, Electric Utilities | Wood and Wood Derived Fuels | -249 | TRUE
2022 | SD | Total Electric Power Industry | Total | 17900462 | FALSE
2022 | SD | Total Electric Power Industry | Coal | 1874802 | FALSE
2022 | SD | Total Electric Power Industry | Hydroelectric Conventional | 4258536 | FALSE
2022 | SD | Total Electric Power Industry | Natural Gas | 1424338 | FALSE
2022 | SD | Total Electric Power Industry | Other Gases | 0 | FALSE
2022 | SD | Total Electric Power Industry | Other | 0 | FALSE
2022 | SD | Total Electric Power Industry | Petroleum | 16849 | FALSE
2022 | SD | Total Electric Power Industry | Solar Thermal and Photovoltaic | 2071 | FALSE
2022 | SD | Total Electric Power Industry | Other Biomass | 5083 | FALSE
2022 | SD | Total Electric Power Industry | Wind | 10295113 | FALSE
2022 | SD | Total Electric Power Industry | Wood and Wood Derived Fuels | 23670 | FALSE
2022 | SD | Combined Heat and Power, Industrial Power | Total | 69352 | chp
2022 | SD | Combined Heat and Power, Industrial Power | Natural Gas | 40600 | chp
2022 | SD | Combined Heat and Power, Industrial Power | Other Gases | 0 | chp
2022 | SD | Combined Heat and Power, Industrial Power | Other | 0 | chp
2022 | SD | Combined Heat and Power, Industrial Power | Other Biomass | 5083 | chp
2022 | SD | Combined Heat and Power, Industrial Power | Wood and Wood Derived Fuels | 23670 | chp
2022 | SD | Combined Heat and Power, Commercial Power | Total | 14 | chp
2022 | SD | Combined Heat and Power, Commercial Power | Petroleum | 14 | chp
2022 | SD | Electric Generators, Independent Power Producers | Total | 8697229 | TRUE
2022 | SD | Electric Generators, Independent Power Producers | Other | 0 | TRUE
2022 | SD | Electric Generators, Independent Power Producers | Petroleum | 26 | TRUE
2022 | SD | Electric Generators, Independent Power Producers | Solar Thermal and Photovoltaic | 2071 | TRUE
2022 | SD | Electric Generators, Independent Power Producers | Wind | 8695132 | TRUE
2022 | SD | Electric Generators, Electric Utilities | Total | 9133867 | TRUE
2022 | SD | Electric Generators, Electric Utilities | Coal | 1874802 | TRUE
2022 | SD | Electric Generators, Electric Utilities | Hydroelectric Conventional | 4258536 | TRUE
2022 | SD | Electric Generators, Electric Utilities | Natural Gas | 1383739 | TRUE
2022 | SD | Electric Generators, Electric Utilities | Petroleum | 16809 | TRUE
2022 | SD | Electric Generators, Electric Utilities | Other Biomass | 0 | TRUE
2022 | SD | Electric Generators, Electric Utilities | Wind | 1599981 | TRUE
2022 | TN | Total Electric Power Industry | Total | 78036045 | FALSE
2022 | TN | Total Electric Power Industry | Coal | 15885540 | FALSE
2022 | TN | Total Electric Power Industry | Pumped Storage | -491319 | FALSE
2022 | TN | Total Electric Power Industry | Hydroelectric Conventional | 9198077 | FALSE
2022 | TN | Total Electric Power Industry | Natural Gas | 16520812 | FALSE
2022 | TN | Total Electric Power Industry | Nuclear | 35635400 | FALSE
2022 | TN | Total Electric Power Industry | Other Gases | 11481 | FALSE
2022 | TN | Total Electric Power Industry | Other | 3623 | FALSE
2022 | TN | Total Electric Power Industry | Petroleum | 146614 | FALSE
2022 | TN | Total Electric Power Industry | Solar Thermal and Photovoltaic | 676977 | FALSE
2022 | TN | Total Electric Power Industry | Other Biomass | 79242 | FALSE
2022 | TN | Total Electric Power Industry | Wind | 14865 | FALSE
2022 | TN | Total Electric Power Industry | Wood and Wood Derived Fuels | 354733 | FALSE
2022 | TN | Combined Heat and Power, Industrial Power | Total | 1870953 | chp
2022 | TN | Combined Heat and Power, Industrial Power | Coal | 364008 | chp
2022 | TN | Combined Heat and Power, Industrial Power | Natural Gas | 1120767 | chp
2022 | TN | Combined Heat and Power, Industrial Power | Other Gases | 11481 | chp
2022 | TN | Combined Heat and Power, Industrial Power | Other | 3623 | chp
2022 | TN | Combined Heat and Power, Industrial Power | Petroleum | 2161 | chp
2022 | TN | Combined Heat and Power, Industrial Power | Solar Thermal and Photovoltaic | 6213 | chp
2022 | TN | Combined Heat and Power, Industrial Power | Other Biomass | 7967 | chp
2022 | TN | Combined Heat and Power, Industrial Power | Wood and Wood Derived Fuels | 354733 | chp
2022 | TN | Combined Heat and Power, Commercial Power | Total | 197346 | chp
2022 | TN | Combined Heat and Power, Commercial Power | Coal | 0 | chp
2022 | TN | Combined Heat and Power, Commercial Power | Natural Gas | 192983 | chp
2022 | TN | Combined Heat and Power, Commercial Power | Petroleum | 0 | chp
2022 | TN | Combined Heat and Power, Commercial Power | Solar Thermal and Photovoltaic | 4363 | chp
2022 | TN | Electric Generators, Independent Power Producers | Total | 1534067 | TRUE
2022 | TN | Electric Generators, Independent Power Producers | Hydroelectric Conventional | 778596 | TRUE
2022 | TN | Electric Generators, Independent Power Producers | Natural Gas | 5582 | TRUE
2022 | TN | Electric Generators, Independent Power Producers | Petroleum | 104 | TRUE
2022 | TN | Electric Generators, Independent Power Producers | Solar Thermal and Photovoltaic | 663645 | TRUE
2022 | TN | Electric Generators, Independent Power Producers | Other Biomass | 71275 | TRUE
2022 | TN | Electric Generators, Independent Power Producers | Wind | 14865 | TRUE
2022 | TN | Electric Generators, Electric Utilities | Total | 74433678 | TRUE
2022 | TN | Electric Generators, Electric Utilities | Coal | 15521531 | TRUE
2022 | TN | Electric Generators, Electric Utilities | Pumped Storage | -491319 | TRUE
2022 | TN | Electric Generators, Electric Utilities | Hydroelectric Conventional | 8419481 | TRUE
2022 | TN | Electric Generators, Electric Utilities | Natural Gas | 15201480 | TRUE
2022 | TN | Electric Generators, Electric Utilities | Nuclear | 35635400 | TRUE
2022 | TN | Electric Generators, Electric Utilities | Petroleum | 144349 | TRUE
2022 | TN | Electric Generators, Electric Utilities | Solar Thermal and Photovoltaic | 2756 | TRUE
2022 | TN | Electric Generators, Electric Utilities | Other Biomass | 0 | TRUE
2022 | TN | Electric Generators, Electric Utilities | Wind | 0 | TRUE
2022 | TX | Total Electric Power Industry | Total | 525562940 | FALSE
2022 | TX | Total Electric Power Industry | Coal | 85336953 | FALSE
2022 | TX | Total Electric Power Industry | Hydroelectric Conventional | 620183 | FALSE
2022 | TX | Total Electric Power Industry | Natural Gas | 256139770 | FALSE
2022 | TX | Total Electric Power Industry | Nuclear | 41606955 | FALSE
2022 | TX | Total Electric Power Industry | Other Gases | 2430175 | FALSE
2022 | TX | Total Electric Power Industry | Other | 353247 | FALSE
2022 | TX | Total Electric Power Industry | Petroleum | 373506 | FALSE
2022 | TX | Total Electric Power Industry | Solar Thermal and Photovoltaic | 22442378 | FALSE
2022 | TX | Total Electric Power Industry | Other Biomass | 321919 | FALSE
2022 | TX | Total Electric Power Industry | Wind | 114786903 | FALSE
2022 | TX | Total Electric Power Industry | Wood and Wood Derived Fuels | 1150952 | FALSE
2022 | TX | Combined Heat and Power, Industrial Power | Total | 41342423 | chp
2022 | TX | Combined Heat and Power, Industrial Power | Natural Gas | 39066570 | chp
2022 | TX | Combined Heat and Power, Industrial Power | Other Gases | 966932 | chp
2022 | TX | Combined Heat and Power, Industrial Power | Other | 380078 | chp
2022 | TX | Combined Heat and Power, Industrial Power | Petroleum | 97956 | chp
2022 | TX | Combined Heat and Power, Industrial Power | Solar Thermal and Photovoltaic | 8560 | chp
2022 | TX | Combined Heat and Power, Industrial Power | Other Biomass | 99708 | chp
2022 | TX | Combined Heat and Power, Industrial Power | Wind | 196 | chp
2022 | TX | Combined Heat and Power, Industrial Power | Wood and Wood Derived Fuels | 722424 | chp
2022 | TX | Combined Heat and Power, Commercial Power | Total | 744188 | chp
2022 | TX | Combined Heat and Power, Commercial Power | Hydroelectric Conventional | 7 | chp
2022 | TX | Combined Heat and Power, Commercial Power | Natural Gas | 692668 | chp
2022 | TX | Combined Heat and Power, Commercial Power | Petroleum | 721 | chp
2022 | TX | Combined Heat and Power, Commercial Power | Solar Thermal and Photovoltaic | 4040 | chp
2022 | TX | Combined Heat and Power, Commercial Power | Other Biomass | 0 | chp
2022 | TX | Combined Heat and Power, Commercial Power | Wind | 46752 | chp
2022 | TX | Combined Heat and Power, Electric Power | Total | 39372039 | TRUE
2022 | TX | Combined Heat and Power, Electric Power | Natural Gas | 37842178 | TRUE
2022 | TX | Combined Heat and Power, Electric Power | Other Gases | 1463244 | TRUE
2022 | TX | Combined Heat and Power, Electric Power | Other | 66617 | TRUE
2022 | TX | Electric Generators, Independent Power Producers | Total | 356820364 | TRUE
2022 | TX | Electric Generators, Independent Power Producers | Coal | 52612189 | TRUE
2022 | TX | Electric Generators, Independent Power Producers | Hydroelectric Conventional | 44169 | TRUE
2022 | TX | Electric Generators, Independent Power Producers | Natural Gas | 125286653 | TRUE
2022 | TX | Electric Generators, Independent Power Producers | Nuclear | 41606955 | TRUE
2022 | TX | Electric Generators, Independent Power Producers | Other | -92338 | TRUE
2022 | TX | Electric Generators, Independent Power Producers | Petroleum | 180938 | TRUE
2022 | TX | Electric Generators, Independent Power Producers | Solar Thermal and Photovoltaic | 22415272 | TRUE
2022 | TX | Electric Generators, Independent Power Producers | Other Biomass | 222211 | TRUE
2022 | TX | Electric Generators, Independent Power Producers | Wind | 114544316 | TRUE
2022 | TX | Electric Generators, Electric Utilities | Total | 87283926 | TRUE
2022 | TX | Electric Generators, Electric Utilities | Coal | 32724764 | TRUE
2022 | TX | Electric Generators, Electric Utilities | Hydroelectric Conventional | 576007 | TRUE
2022 | TX | Electric Generators, Electric Utilities | Natural Gas | 53251701 | TRUE
2022 | TX | Electric Generators, Electric Utilities | Other | -1110 | TRUE
2022 | TX | Electric Generators, Electric Utilities | Petroleum | 93891 | TRUE
2022 | TX | Electric Generators, Electric Utilities | Solar Thermal and Photovoltaic | 14506 | TRUE
2022 | TX | Electric Generators, Electric Utilities | Other Biomass | 0 | TRUE
2022 | TX | Electric Generators, Electric Utilities | Wind | 195639 | TRUE
2022 | TX | Electric Generators, Electric Utilities | Wood and Wood Derived Fuels | 428528 | TRUE
2022 | US-Total | Total Electric Power Industry | Total | 4230672233 | FALSE
2022 | US-Total | Total Electric Power Industry | Coal | 831511612 | FALSE
2022 | US-Total | Total Electric Power Industry | Geothermal | 16086929 | FALSE
2022 | US-Total | Total Electric Power Industry | Pumped Storage | -6027858 | FALSE
2022 | US-Total | Total Electric Power Industry | Hydroelectric Conventional | 254788667 | FALSE
2022 | US-Total | Total Electric Power Industry | Natural Gas | 1687066716 | FALSE
2022 | US-Total | Total Electric Power Industry | Nuclear | 771537176 | FALSE
2022 | US-Total | Total Electric Power Industry | Other Gases | 11722290 | FALSE
2022 | US-Total | Total Electric Power Industry | Other | 11114220 | FALSE
2022 | US-Total | Total Electric Power Industry | Petroleum | 22931242 | FALSE
2022 | US-Total | Total Electric Power Industry | Solar Thermal and Photovoltaic | 143796904 | FALSE
2022 | US-Total | Total Electric Power Industry | Other Biomass | 16383408 | FALSE
2022 | US-Total | Total Electric Power Industry | Wind | 434297358 | FALSE
2022 | US-Total | Total Electric Power Industry | Wood and Wood Derived Fuels | 35463567 | FALSE
2022 | US-Total | Combined Heat and Power, Industrial Power | Total | 140042740 | chp
2022 | US-Total | Combined Heat and Power, Industrial Power | Coal | 5127706 | chp
2022 | US-Total | Combined Heat and Power, Industrial Power | Hydroelectric Conventional | 898852 | chp
2022 | US-Total | Combined Heat and Power, Industrial Power | Natural Gas | 96549972 | chp
2022 | US-Total | Combined Heat and Power, Industrial Power | Other Gases | 8271089 | chp
2022 | US-Total | Combined Heat and Power, Industrial Power | Other | 3702391 | chp
2022 | US-Total | Combined Heat and Power, Industrial Power | Petroleum | 993096 | chp
2022 | US-Total | Combined Heat and Power, Industrial Power | Solar Thermal and Photovoltaic | 276093 | chp
2022 | US-Total | Combined Heat and Power, Industrial Power | Other Biomass | 806493 | chp
2022 | US-Total | Combined Heat and Power, Industrial Power | Wind | 130250 | chp
2022 | US-Total | Combined Heat and Power, Industrial Power | Wood and Wood Derived Fuels | 23286798 | chp
2022 | US-Total | Combined Heat and Power, Commercial Power | Total | 16737258 | chp
2022 | US-Total | Combined Heat and Power, Commercial Power | Coal | 287388 | chp
2022 | US-Total | Combined Heat and Power, Commercial Power | Pumped Storage | 0 | chp
2022 | US-Total | Combined Heat and Power, Commercial Power | Hydroelectric Conventional | 263312 | chp
2022 | US-Total | Combined Heat and Power, Commercial Power | Natural Gas | 7830108 | chp
2022 | US-Total | Combined Heat and Power, Commercial Power | Other Gases | 0 | chp
2022 | US-Total | Combined Heat and Power, Commercial Power | Other | 3390590 | chp
2022 | US-Total | Combined Heat and Power, Commercial Power | Petroleum | 111590 | chp
2022 | US-Total | Combined Heat and Power, Commercial Power | Solar Thermal and Photovoltaic | 668911 | chp
2022 | US-Total | Combined Heat and Power, Commercial Power | Other Biomass | 3837559 | chp
2022 | US-Total | Combined Heat and Power, Commercial Power | Wind | 172867 | chp
2022 | US-Total | Combined Heat and Power, Commercial Power | Wood and Wood Derived Fuels | 174934 | chp
2022 | US-Total | Combined Heat and Power, Electric Power | Total | 129503354 | TRUE
2022 | US-Total | Combined Heat and Power, Electric Power | Coal | 9000651 | TRUE
2022 | US-Total | Combined Heat and Power, Electric Power | Natural Gas | 110780450 | TRUE
2022 | US-Total | Combined Heat and Power, Electric Power | Other Gases | 3451184 | TRUE
2022 | US-Total | Combined Heat and Power, Electric Power | Other | 664432 | TRUE
2022 | US-Total | Combined Heat and Power, Electric Power | Petroleum | 2781764 | TRUE
2022 | US-Total | Combined Heat and Power, Electric Power | Solar Thermal and Photovoltaic | 7490 | TRUE
2022 | US-Total | Combined Heat and Power, Electric Power | Other Biomass | 877091 | TRUE
2022 | US-Total | Combined Heat and Power, Electric Power | Wood and Wood Derived Fuels | 1940293 | TRUE
2022 | US-Total | Electric Generators, Independent Power Producers | Total | 1714778313 | TRUE
2022 | US-Total | Electric Generators, Independent Power Producers | Coal | 195242647 | TRUE
2022 | US-Total | Electric Generators, Independent Power Producers | Geothermal | 15060915 | TRUE
2022 | US-Total | Electric Generators, Independent Power Producers | Pumped Storage | -1275932 | TRUE
2022 | US-Total | Electric Generators, Independent Power Producers | Hydroelectric Conventional | 20673202 | TRUE
2022 | US-Total | Electric Generators, Independent Power Producers | Natural Gas | 639485453 | TRUE
2022 | US-Total | Electric Generators, Independent Power Producers | Nuclear | 343603931 | TRUE
2022 | US-Total | Electric Generators, Independent Power Producers | Other Gases | 17 | TRUE
2022 | US-Total | Electric Generators, Independent Power Producers | Other | 2822934 | TRUE
2022 | US-Total | Electric Generators, Independent Power Producers | Petroleum | 4306607 | TRUE
2022 | US-Total | Electric Generators, Independent Power Producers | Solar Thermal and Photovoltaic | 125147337 | TRUE
2022 | US-Total | Electric Generators, Independent Power Producers | Other Biomass | 9880180 | TRUE
2022 | US-Total | Electric Generators, Independent Power Producers | Wind | 353032295 | TRUE
2022 | US-Total | Electric Generators, Independent Power Producers | Wood and Wood Derived Fuels | 6798727 | TRUE
2022 | US-Total | Electric Generators, Electric Utilities | Total | 2229610568 | TRUE
2022 | US-Total | Electric Generators, Electric Utilities | Coal | 621853220 | TRUE
2022 | US-Total | Electric Generators, Electric Utilities | Geothermal | 1026014 | TRUE
2022 | US-Total | Electric Generators, Electric Utilities | Pumped Storage | -4751926 | TRUE
2022 | US-Total | Electric Generators, Electric Utilities | Hydroelectric Conventional | 232953301 | TRUE
2022 | US-Total | Electric Generators, Electric Utilities | Natural Gas | 832420733 | TRUE
2022 | US-Total | Electric Generators, Electric Utilities | Nuclear | 427933245 | TRUE
2022 | US-Total | Electric Generators, Electric Utilities | Other Gases | 0 | TRUE
2022 | US-Total | Electric Generators, Electric Utilities | Other | 533874 | TRUE
2022 | US-Total | Electric Generators, Electric Utilities | Petroleum | 14738185 | TRUE
2022 | US-Total | Electric Generators, Electric Utilities | Solar Thermal and Photovoltaic | 17697074 | TRUE
2022 | US-Total | Electric Generators, Electric Utilities | Other Biomass | 982086 | TRUE
2022 | US-Total | Electric Generators, Electric Utilities | Wind | 80961946 | TRUE
2022 | US-Total | Electric Generators, Electric Utilities | Wood and Wood Derived Fuels | 3262815 | TRUE
2022 | UT | Total Electric Power Industry | Total | 39386043 | FALSE
2022 | UT | Total Electric Power Industry | Coal | 22390218 | FALSE
2022 | UT | Total Electric Power Industry | Geothermal | 463130 | FALSE
2022 | UT | Total Electric Power Industry | Hydroelectric Conventional | 595358 | FALSE
2022 | UT | Total Electric Power Industry | Natural Gas | 11107087 | FALSE
2022 | UT | Total Electric Power Industry | Other Gases | 3024 | FALSE
2022 | UT | Total Electric Power Industry | Other | 145667 | FALSE
2022 | UT | Total Electric Power Industry | Petroleum | 31039 | FALSE
2022 | UT | Total Electric Power Industry | Solar Thermal and Photovoltaic | 3853259 | FALSE
2022 | UT | Total Electric Power Industry | Other Biomass | 73821 | FALSE
2022 | UT | Total Electric Power Industry | Wind | 723439 | FALSE
2022 | UT | Combined Heat and Power, Industrial Power | Total | 344066 | chp
2022 | UT | Combined Heat and Power, Industrial Power | Coal | 0 | chp
2022 | UT | Combined Heat and Power, Industrial Power | Natural Gas | 243659 | chp
2022 | UT | Combined Heat and Power, Industrial Power | Other Gases | 3024 | chp
2022 | UT | Combined Heat and Power, Industrial Power | Other | 97383 | chp
2022 | UT | Combined Heat and Power, Industrial Power | Petroleum | 0 | chp
2022 | UT | Combined Heat and Power, Commercial Power | Total | 120276 | chp
2022 | UT | Combined Heat and Power, Commercial Power | Hydroelectric Conventional | 31145 | chp
2022 | UT | Combined Heat and Power, Commercial Power | Natural Gas | 78600 | chp
2022 | UT | Combined Heat and Power, Commercial Power | Petroleum | 0 | chp
2022 | UT | Combined Heat and Power, Commercial Power | Other Biomass | 10531 | chp
2022 | UT | Combined Heat and Power, Electric Power | Total | 113438 | TRUE
2022 | UT | Combined Heat and Power, Electric Power | Natural Gas | 113438 | TRUE
2022 | UT | Electric Generators, Independent Power Producers | Total | 5245960 | TRUE
2022 | UT | Electric Generators, Independent Power Producers | Coal | 403653 | TRUE
2022 | UT | Electric Generators, Independent Power Producers | Geothermal | 201001 | TRUE
2022 | UT | Electric Generators, Independent Power Producers | Hydroelectric Conventional | 7998 | TRUE
2022 | UT | Electric Generators, Independent Power Producers | Petroleum | 1154 | TRUE
2022 | UT | Electric Generators, Independent Power Producers | Solar Thermal and Photovoltaic | 3845425 | TRUE
2022 | UT | Electric Generators, Independent Power Producers | Other Biomass | 63290 | TRUE
2022 | UT | Electric Generators, Independent Power Producers | Wind | 723439 | TRUE
2022 | UT | Electric Generators, Electric Utilities | Total | 33562303 | TRUE
2022 | UT | Electric Generators, Electric Utilities | Coal | 21986566 | TRUE
2022 | UT | Electric Generators, Electric Utilities | Geothermal | 262129 | TRUE
2022 | UT | Electric Generators, Electric Utilities | Hydroelectric Conventional | 556215 | TRUE
2022 | UT | Electric Generators, Electric Utilities | Natural Gas | 10671390 | TRUE
2022 | UT | Electric Generators, Electric Utilities | Other | 48284 | TRUE
2022 | UT | Electric Generators, Electric Utilities | Petroleum | 29885 | TRUE
2022 | UT | Electric Generators, Electric Utilities | Solar Thermal and Photovoltaic | 7834 | TRUE
2022 | VA | Total Electric Power Industry | Total | 89477325 | FALSE
2022 | VA | Total Electric Power Industry | Coal | 3346073 | FALSE
2022 | VA | Total Electric Power Industry | Pumped Storage | -1501756 | FALSE
2022 | VA | Total Electric Power Industry | Hydroelectric Conventional | 1137050 | FALSE
2022 | VA | Total Electric Power Industry | Natural Gas | 48801987 | FALSE
2022 | VA | Total Electric Power Industry | Nuclear | 28197337 | FALSE
2022 | VA | Total Electric Power Industry | Other | 522849 | FALSE
2022 | VA | Total Electric Power Industry | Petroleum | 651867 | FALSE
2022 | VA | Total Electric Power Industry | Solar Thermal and Photovoltaic | 4625769 | FALSE
2022 | VA | Total Electric Power Industry | Other Biomass | 947509 | FALSE
2022 | VA | Total Electric Power Industry | Wind | 50852 | FALSE
2022 | VA | Total Electric Power Industry | Wood and Wood Derived Fuels | 2697788 | FALSE
2022 | VA | Combined Heat and Power, Industrial Power | Total | 2130075 | chp
2022 | VA | Combined Heat and Power, Industrial Power | Coal | 122481 | chp
2022 | VA | Combined Heat and Power, Industrial Power | Hydroelectric Conventional | 344 | chp
2022 | VA | Combined Heat and Power, Industrial Power | Natural Gas | 765430 | chp
2022 | VA | Combined Heat and Power, Industrial Power | Petroleum | 9998 | chp
2022 | VA | Combined Heat and Power, Industrial Power | Other Biomass | 17730 | chp
2022 | VA | Combined Heat and Power, Industrial Power | Wood and Wood Derived Fuels | 1214093 | chp
2022 | VA | Combined Heat and Power, Commercial Power | Total | 1017438 | chp
2022 | VA | Combined Heat and Power, Commercial Power | Coal | 0 | chp
2022 | VA | Combined Heat and Power, Commercial Power | Natural Gas | 22204 | chp
2022 | VA | Combined Heat and Power, Commercial Power | Other | 522940 | chp
2022 | VA | Combined Heat and Power, Commercial Power | Petroleum | 35187 | chp
2022 | VA | Combined Heat and Power, Commercial Power | Solar Thermal and Photovoltaic | 1563 | chp
2022 | VA | Combined Heat and Power, Commercial Power | Other Biomass | 435545 | chp
2022 | VA | Combined Heat and Power, Commercial Power | Wood and Wood Derived Fuels | 0 | chp
2022 | VA | Combined Heat and Power, Electric Power | Total | 745938 | TRUE
2022 | VA | Combined Heat and Power, Electric Power | Coal | 0 | TRUE
2022 | VA | Combined Heat and Power, Electric Power | Natural Gas | 717933 | TRUE
2022 | VA | Combined Heat and Power, Electric Power | Petroleum | 28005 | TRUE
2022 | VA | Electric Generators, Independent Power Producers | Total | 15910766 | TRUE
2022 | VA | Electric Generators, Independent Power Producers | Hydroelectric Conventional | 109748 | TRUE
2022 | VA | Electric Generators, Independent Power Producers | Natural Gas | 12101203 | TRUE
2022 | VA | Electric Generators, Independent Power Producers | Other | -91 | TRUE
2022 | VA | Electric Generators, Independent Power Producers | Petroleum | 146911 | TRUE
2022 | VA | Electric Generators, Independent Power Producers | Solar Thermal and Photovoltaic | 2710876 | TRUE
2022 | VA | Electric Generators, Independent Power Producers | Other Biomass | 494235 | TRUE
2022 | VA | Electric Generators, Independent Power Producers | Wood and Wood Derived Fuels | 347884 | TRUE
2022 | VA | Electric Generators, Electric Utilities | Total | 69673108 | TRUE
2022 | VA | Electric Generators, Electric Utilities | Coal | 3223592 | TRUE
2022 | VA | Electric Generators, Electric Utilities | Pumped Storage | -1501756 | TRUE
2022 | VA | Electric Generators, Electric Utilities | Hydroelectric Conventional | 1026958 | TRUE
2022 | VA | Electric Generators, Electric Utilities | Natural Gas | 35195217 | TRUE
2022 | VA | Electric Generators, Electric Utilities | Nuclear | 28197337 | TRUE
2022 | VA | Electric Generators, Electric Utilities | Petroleum | 431767 | TRUE
2022 | VA | Electric Generators, Electric Utilities | Solar Thermal and Photovoltaic | 1913330 | TRUE
2022 | VA | Electric Generators, Electric Utilities | Other Biomass | 0 | TRUE
2022 | VA | Electric Generators, Electric Utilities | Wind | 50852 | TRUE
2022 | VA | Electric Generators, Electric Utilities | Wood and Wood Derived Fuels | 1135812 | TRUE
2022 | VT | Total Electric Power Industry | Total | 2183829 | FALSE
2022 | VT | Total Electric Power Industry | Hydroelectric Conventional | 1140686 | FALSE
2022 | VT | Total Electric Power Industry | Natural Gas | 1499 | FALSE
2022 | VT | Total Electric Power Industry | Other | 2867 | FALSE
2022 | VT | Total Electric Power Industry | Petroleum | 5265 | FALSE
2022 | VT | Total Electric Power Industry | Solar Thermal and Photovoltaic | 202125 | FALSE
2022 | VT | Total Electric Power Industry | Other Biomass | 54986 | FALSE
2022 | VT | Total Electric Power Industry | Wind | 409185 | FALSE
2022 | VT | Total Electric Power Industry | Wood and Wood Derived Fuels | 367216 | FALSE
2022 | VT | Combined Heat and Power, Commercial Power | Total | 2551 | chp
2022 | VT | Combined Heat and Power, Commercial Power | Natural Gas | 920 | chp
2022 | VT | Combined Heat and Power, Commercial Power | Petroleum | 0 | chp
2022 | VT | Combined Heat and Power, Commercial Power | Wood and Wood Derived Fuels | 1631 | chp
2022 | VT | Electric Generators, Independent Power Producers | Total | 1263253 | TRUE
2022 | VT | Electric Generators, Independent Power Producers | Hydroelectric Conventional | 767797 | TRUE
2022 | VT | Electric Generators, Independent Power Producers | Other | -338 | TRUE
2022 | VT | Electric Generators, Independent Power Producers | Solar Thermal and Photovoltaic | 140642 | TRUE
2022 | VT | Electric Generators, Independent Power Producers | Other Biomass | 6185 | TRUE
2022 | VT | Electric Generators, Independent Power Producers | Wind | 211784 | TRUE
2022 | VT | Electric Generators, Independent Power Producers | Wood and Wood Derived Fuels | 137183 | TRUE
2022 | VT | Electric Generators, Electric Utilities | Total | 918025 | TRUE
2022 | VT | Electric Generators, Electric Utilities | Hydroelectric Conventional | 372889 | TRUE
2022 | VT | Electric Generators, Electric Utilities | Natural Gas | 579 | TRUE
2022 | VT | Electric Generators, Electric Utilities | Other | 3205 | TRUE
2022 | VT | Electric Generators, Electric Utilities | Petroleum | 5265 | TRUE
2022 | VT | Electric Generators, Electric Utilities | Solar Thermal and Photovoltaic | 61483 | TRUE
2022 | VT | Electric Generators, Electric Utilities | Other Biomass | 48801 | TRUE
2022 | VT | Electric Generators, Electric Utilities | Wind | 197401 | TRUE
2022 | VT | Electric Generators, Electric Utilities | Wood and Wood Derived Fuels | 228402 | TRUE
2022 | WA | Total Electric Power Industry | Total | 116690498 | FALSE
2022 | WA | Total Electric Power Industry | Coal | 3565972 | FALSE
2022 | WA | Total Electric Power Industry | Pumped Storage | 10152 | FALSE
2022 | WA | Total Electric Power Industry | Hydroelectric Conventional | 78916435 | FALSE
2022 | WA | Total Electric Power Industry | Natural Gas | 14532322 | FALSE
2022 | WA | Total Electric Power Industry | Nuclear | 9851535 | FALSE
2022 | WA | Total Electric Power Industry | Other Gases | 255295 | FALSE
2022 | WA | Total Electric Power Industry | Other | 58034 | FALSE
2022 | WA | Total Electric Power Industry | Petroleum | 43723 | FALSE
2022 | WA | Total Electric Power Industry | Solar Thermal and Photovoltaic | 83298 | FALSE
2022 | WA | Total Electric Power Industry | Other Biomass | 97971 | FALSE
2022 | WA | Total Electric Power Industry | Wind | 8060912 | FALSE
2022 | WA | Total Electric Power Industry | Wood and Wood Derived Fuels | 1214849 | FALSE
2022 | WA | Combined Heat and Power, Industrial Power | Total | 2001329 | chp
2022 | WA | Combined Heat and Power, Industrial Power | Coal | 20168 | chp
2022 | WA | Combined Heat and Power, Industrial Power | Natural Gas | 789286 | chp
2022 | WA | Combined Heat and Power, Industrial Power | Other Gases | 255295 | chp
2022 | WA | Combined Heat and Power, Industrial Power | Petroleum | 18309 | chp
2022 | WA | Combined Heat and Power, Industrial Power | Other Biomass | 8129 | chp
2022 | WA | Combined Heat and Power, Industrial Power | Wood and Wood Derived Fuels | 910143 | chp
2022 | WA | Combined Heat and Power, Commercial Power | Total | 20200 | chp
2022 | WA | Combined Heat and Power, Commercial Power | Natural Gas | 9933 | chp
2022 | WA | Combined Heat and Power, Commercial Power | Petroleum | 102 | chp
2022 | WA | Combined Heat and Power, Commercial Power | Other Biomass | 10165 | chp
2022 | WA | Electric Generators, Independent Power Producers | Total | 12517320 | TRUE
2022 | WA | Electric Generators, Independent Power Producers | Coal | 3545804 | TRUE
2022 | WA | Electric Generators, Independent Power Producers | Hydroelectric Conventional | 223230 | TRUE
2022 | WA | Electric Generators, Independent Power Producers | Natural Gas | 4422241 | TRUE
2022 | WA | Electric Generators, Independent Power Producers | Other | 58452 | TRUE
2022 | WA | Electric Generators, Independent Power Producers | Petroleum | 9233 | TRUE
2022 | WA | Electric Generators, Independent Power Producers | Solar Thermal and Photovoltaic | 76368 | TRUE
2022 | WA | Electric Generators, Independent Power Producers | Other Biomass | 79677 | TRUE
2022 | WA | Electric Generators, Independent Power Producers | Wind | 4102315 | TRUE
2022 | WA | Electric Generators, Electric Utilities | Total | 102151649 | TRUE
2022 | WA | Electric Generators, Electric Utilities | Pumped Storage | 10152 | TRUE
2022 | WA | Electric Generators, Electric Utilities | Hydroelectric Conventional | 78693205 | TRUE
2022 | WA | Electric Generators, Electric Utilities | Natural Gas | 9310863 | TRUE
2022 | WA | Electric Generators, Electric Utilities | Nuclear | 9851535 | TRUE
2022 | WA | Electric Generators, Electric Utilities | Other | -418 | TRUE
2022 | WA | Electric Generators, Electric Utilities | Petroleum | 16080 | TRUE
2022 | WA | Electric Generators, Electric Utilities | Solar Thermal and Photovoltaic | 6930 | TRUE
2022 | WA | Electric Generators, Electric Utilities | Other Biomass | 0 | TRUE
2022 | WA | Electric Generators, Electric Utilities | Wind | 3958597 | TRUE
2022 | WA | Electric Generators, Electric Utilities | Wood and Wood Derived Fuels | 304706 | TRUE
2022 | WI | Total Electric Power Industry | Total | 61244310 | FALSE
2022 | WI | Total Electric Power Industry | Coal | 21922948 | FALSE
2022 | WI | Total Electric Power Industry | Hydroelectric Conventional | 1990975 | FALSE
2022 | WI | Total Electric Power Industry | Natural Gas | 23276428 | FALSE
2022 | WI | Total Electric Power Industry | Nuclear | 10077018 | FALSE
2022 | WI | Total Electric Power Industry | Other | 22215 | FALSE
2022 | WI | Total Electric Power Industry | Petroleum | 175115 | FALSE
2022 | WI | Total Electric Power Industry | Solar Thermal and Photovoltaic | 810124 | FALSE
2022 | WI | Total Electric Power Industry | Other Biomass | 383226 | FALSE
2022 | WI | Total Electric Power Industry | Wind | 1815722 | FALSE
2022 | WI | Total Electric Power Industry | Wood and Wood Derived Fuels | 770538 | FALSE
2022 | WI | Combined Heat and Power, Industrial Power | Total | 1400150 | chp
2022 | WI | Combined Heat and Power, Industrial Power | Coal | 185320 | chp
2022 | WI | Combined Heat and Power, Industrial Power | Hydroelectric Conventional | 96625 | chp
2022 | WI | Combined Heat and Power, Industrial Power | Natural Gas | 811219 | chp
2022 | WI | Combined Heat and Power, Industrial Power | Other | 211 | chp
2022 | WI | Combined Heat and Power, Industrial Power | Petroleum | 964 | chp
2022 | WI | Combined Heat and Power, Industrial Power | Other Biomass | 20301 | chp
2022 | WI | Combined Heat and Power, Industrial Power | Wind | 7735 | chp
2022 | WI | Combined Heat and Power, Industrial Power | Wood and Wood Derived Fuels | 277775 | chp
2022 | WI | Combined Heat and Power, Commercial Power | Total | 139371 | chp
2022 | WI | Combined Heat and Power, Commercial Power | Coal | 0 | chp
2022 | WI | Combined Heat and Power, Commercial Power | Natural Gas | 58839 | chp
2022 | WI | Combined Heat and Power, Commercial Power | Petroleum | 236 | chp
2022 | WI | Combined Heat and Power, Commercial Power | Solar Thermal and Photovoltaic | 3227 | chp
2022 | WI | Combined Heat and Power, Commercial Power | Other Biomass | 53215 | chp
2022 | WI | Combined Heat and Power, Commercial Power | Wind | 23854 | chp
2022 | WI | Combined Heat and Power, Commercial Power | Wood and Wood Derived Fuels | 0 | chp
2022 | WI | Combined Heat and Power, Electric Power | Total | 29319 | TRUE
2022 | WI | Combined Heat and Power, Electric Power | Natural Gas | 0 | TRUE
2022 | WI | Combined Heat and Power, Electric Power | Other Biomass | 29319 | TRUE
2022 | WI | Electric Generators, Independent Power Producers | Total | 12332107 | TRUE
2022 | WI | Electric Generators, Independent Power Producers | Hydroelectric Conventional | 109111 | TRUE
2022 | WI | Electric Generators, Independent Power Producers | Natural Gas | 952779 | TRUE
2022 | WI | Electric Generators, Independent Power Producers | Nuclear | 10077018 | TRUE
2022 | WI | Electric Generators, Independent Power Producers | Other | 0 | TRUE
2022 | WI | Electric Generators, Independent Power Producers | Petroleum | 380 | TRUE
2022 | WI | Electric Generators, Independent Power Producers | Solar Thermal and Photovoltaic | 292386 | TRUE
2022 | WI | Electric Generators, Independent Power Producers | Other Biomass | 267056 | TRUE
2022 | WI | Electric Generators, Independent Power Producers | Wind | 633377 | TRUE
2022 | WI | Electric Generators, Electric Utilities | Total | 47343364 | TRUE
2022 | WI | Electric Generators, Electric Utilities | Coal | 21737628 | TRUE
2022 | WI | Electric Generators, Electric Utilities | Hydroelectric Conventional | 1785239 | TRUE
2022 | WI | Electric Generators, Electric Utilities | Natural Gas | 21453591 | TRUE
2022 | WI | Electric Generators, Electric Utilities | Other | 22004 | TRUE
2022 | WI | Electric Generators, Electric Utilities | Petroleum | 173536 | TRUE
2022 | WI | Electric Generators, Electric Utilities | Solar Thermal and Photovoltaic | 514511 | TRUE
2022 | WI | Electric Generators, Electric Utilities | Other Biomass | 13335 | TRUE
2022 | WI | Electric Generators, Electric Utilities | Wind | 1150756 | TRUE
2022 | WI | Electric Generators, Electric Utilities | Wood and Wood Derived Fuels | 492764 | TRUE
2022 | WV | Total Electric Power Industry | Total | 56665360 | FALSE
2022 | WV | Total Electric Power Industry | Coal | 50717502 | FALSE
2022 | WV | Total Electric Power Industry | Hydroelectric Conventional | 1647262 | FALSE
2022 | WV | Total Electric Power Industry | Natural Gas | 2110475 | FALSE
2022 | WV | Total Electric Power Industry | Other Gases | 35002 | FALSE
2022 | WV | Total Electric Power Industry | Other | -12343 | FALSE
2022 | WV | Total Electric Power Industry | Petroleum | 150365 | FALSE
2022 | WV | Total Electric Power Industry | Other Biomass | 10202 | FALSE
2022 | WV | Total Electric Power Industry | Wind | 2006895 | FALSE
2022 | WV | Combined Heat and Power, Industrial Power | Total | 1039508 | chp
2022 | WV | Combined Heat and Power, Industrial Power | Hydroelectric Conventional | 525674 | chp
2022 | WV | Combined Heat and Power, Industrial Power | Natural Gas | 478832 | chp
2022 | WV | Combined Heat and Power, Industrial Power | Other Gases | 35002 | chp
2022 | WV | Electric Generators, Independent Power Producers | Total | 16824002 | TRUE
2022 | WV | Electric Generators, Independent Power Producers | Coal | 13193600 | TRUE
2022 | WV | Electric Generators, Independent Power Producers | Hydroelectric Conventional | 399530 | TRUE
2022 | WV | Electric Generators, Independent Power Producers | Natural Gas | 1211320 | TRUE
2022 | WV | Electric Generators, Independent Power Producers | Other | -12343 | TRUE
2022 | WV | Electric Generators, Independent Power Producers | Petroleum | 14799 | TRUE
2022 | WV | Electric Generators, Independent Power Producers | Other Biomass | 10202 | TRUE
2022 | WV | Electric Generators, Independent Power Producers | Wind | 2006895 | TRUE
2022 | WV | Electric Generators, Electric Utilities | Total | 38801850 | TRUE
2022 | WV | Electric Generators, Electric Utilities | Coal | 37523902 | TRUE
2022 | WV | Electric Generators, Electric Utilities | Hydroelectric Conventional | 722058 | TRUE
2022 | WV | Electric Generators, Electric Utilities | Natural Gas | 420323 | TRUE
2022 | WV | Electric Generators, Electric Utilities | Petroleum | 135567 | TRUE
2022 | WY | Total Electric Power Industry | Total | 46347492 | FALSE
2022 | WY | Total Electric Power Industry | Coal | 33517896 | FALSE
2022 | WY | Total Electric Power Industry | Hydroelectric Conventional | 744746 | FALSE
2022 | WY | Total Electric Power Industry | Natural Gas | 1661254 | FALSE
2022 | WY | Total Electric Power Industry | Other Gases | 328622 | FALSE
2022 | WY | Total Electric Power Industry | Other | 75894 | FALSE
2022 | WY | Total Electric Power Industry | Petroleum | 53030 | FALSE
2022 | WY | Total Electric Power Industry | Solar Thermal and Photovoltaic | 185909 | FALSE
2022 | WY | Total Electric Power Industry | Wind | 9780141 | FALSE
2022 | WY | Combined Heat and Power, Industrial Power | Total | 1458029 | chp
2022 | WY | Combined Heat and Power, Industrial Power | Coal | 415582 | chp
2022 | WY | Combined Heat and Power, Industrial Power | Natural Gas | 637830 | chp
2022 | WY | Combined Heat and Power, Industrial Power | Other Gases | 328622 | chp
2022 | WY | Combined Heat and Power, Industrial Power | Other | 75894 | chp
2022 | WY | Combined Heat and Power, Industrial Power | Petroleum | 102 | chp
2022 | WY | Electric Generators, Independent Power Producers | Total | 5108503 | TRUE
2022 | WY | Electric Generators, Independent Power Producers | Coal | 688165 | TRUE
2022 | WY | Electric Generators, Independent Power Producers | Hydroelectric Conventional | 10003 | TRUE
2022 | WY | Electric Generators, Independent Power Producers | Natural Gas | 449 | TRUE
2022 | WY | Electric Generators, Independent Power Producers | Solar Thermal and Photovoltaic | 185909 | TRUE
2022 | WY | Electric Generators, Independent Power Producers | Wind | 4223977 | TRUE
2022 | WY | Electric Generators, Electric Utilities | Total | 39780960 | TRUE
2022 | WY | Electric Generators, Electric Utilities | Coal | 32414149 | TRUE
2022 | WY | Electric Generators, Electric Utilities | Hydroelectric Conventional | 734743 | TRUE
2022 | WY | Electric Generators, Electric Utilities | Natural Gas | 1022976 | TRUE
2022 | WY | Electric Generators, Electric Utilities | Petroleum | 52928 | TRUE
2022 | WY | Electric Generators, Electric Utilities | Wind | 5556164 | TRUE
Note on D2: Coal includes anthracite, bituminous coal, subbituminous coal, lignite, waste coal, and synthetic coal. Other includes non-biogenic municipal solid waste, batteries, chemicals, hydrogen, pitch, purchased steam, sulfur, tire-derived fuels, and miscellaneous technologies. Other Biomass includes biogenic municipal solid waste, landfill gas, sludge waste, agricultural byproducts, other biomass solids, other biomass liquids, and other biomass gases (including digester gases and methane). Other Gases includes blast furnace gas, propane gas, and other manufactured and waste gases derived from fossil fuels. Petroleum includes distillate fuel oil (all diesel and No. 1, No. 2, and No. 4 fuel oils), residual fuel oil (No. 5 and No. 6 fuel oils and bunker C fuel oil), jet fuel, kerosene, petroleum coke, and waste oil. Wood and Wood Derived Fuels includes paper pellets, railroad ties, utility poles, wood chips, bark, red liquor, sludge wood, spent sulfite liquor, and black liquor, with other wood waste solids and wood-based liquids.

## BGDPbES
BAU Guaranteed Dispatch (dimensionless) | 2015 | 2016 | 2017 | 2018 | 2019 | 2020 | 2021 | 2022 | 2023 | 2024 | 2025 | 2026 | 2027 | 2028 | 2029 | 2030 | 2031 | 2032 | 2033 | 2034 | 2035 | 2036 | 2037 | 2038 | 2039 | 2040 | 2041 | 2042 | 2043 | 2044 | 2045 | 2046 | 2047 | 2048 | 2049 | 2050
hard coal | 0 | 0 | 0 | 0 | 0 | 0 | 0 | 0 | 0 | 0 | 0 | 0 | 0 | 0 | 0 | 0 | 0 | 0 | 0 | 0 | 0 | 0 | 0 | 0 | 0 | 0 | 0 | 0 | 0 | 0 | 0 | 0 | 0 | 0 | 0 | 0
natural gas steam turbine | 0 | 0 | 0 | 0 | 0 | 0 | 1 | 1 | 1 | 1 | 1 | 1 | 1 | 1 | 1 | 1 | 1 | 1 | 1 | 1 | 1 | 1 | 1 | 1 | 1 | 1 | 1 | 1 | 1 | 1 | 1 | 1 | 1 | 1 | 1 | 1
natural gas combined cycle | 0 | 0 | 0 | 0 | 0 | 0 | 0 | 0 | 0 | 0 | 0 | 0 | 0 | 0 | 0 | 0 | 0 | 0 | 0 | 0 | 0 | 0 | 0 | 0 | 0 | 0 | 0 | 0 | 0 | 0 | 0 | 0 | 0 | 0 | 0 | 0
nuclear | 1 | 1 | 1 | 1 | 1 | 1 | 0.97299 | 0.97407 | 0.96929 | 1 | 1 | 1 | 1 | 1 | 1 | 1 | 1 | 1 | 1 | 1 | 1 | 1 | 1 | 1 | 1 | 1 | 1 | 1 | 1 | 1 | 1 | 1 | 1 | 1 | 1 | 1
hydro | 0.3 | 0.3 | 0.3 | 0.3 | 0.3 | 0.3 | 0.3 | 0.3 | 0.3 | 0.3 | 0.3 | 0.3 | 0.3 | 0.3 | 0.3 | 0.3 | 0.3 | 0.3 | 0.3 | 0.3 | 0.3 | 0.3 | 0.3 | 0.3 | 0.3 | 0.3 | 0.3 | 0.3 | 0.3 | 0.3 | 0.3 | 0.3 | 0.3 | 0.3 | 0.3 | 0.3
onshore wind | 0 | 0 | 0 | 0 | 0 | 0 | 0 | 0 | 0 | 0 | 0 | 0 | 0 | 0 | 0 | 0 | 0 | 0 | 0 | 0 | 0 | 0 | 0 | 0 | 0 | 0 | 0 | 0 | 0 | 0 | 0 | 0 | 0 | 0 | 0 | 0
solar PV | 0 | 0 | 0 | 0 | 0 | 0 | 0 | 0 | 0 | 0 | 0 | 0 | 0 | 0 | 0 | 0 | 0 | 0 | 0 | 0 | 0 | 0 | 0 | 0 | 0 | 0 | 0 | 0 | 0 | 0 | 0 | 0 | 0 | 0 | 0 | 0
solar thermal | 0 | 0 | 0 | 0 | 0 | 0 | 0 | 0 | 0 | 0 | 0 | 0 | 0 | 0 | 0 | 0 | 0 | 0 | 0 | 0 | 0 | 0 | 0 | 0 | 0 | 0 | 0 | 0 | 0 | 0 | 0 | 0 | 0 | 0 | 0 | 0
biomass | 1 | 1 | 1 | 1 | 1 | 1 | 1 | 1 | 1 | 1 | 1 | 1 | 1 | 1 | 1 | 1 | 1 | 1 | 1 | 1 | 1 | 1 | 1 | 1 | 1 | 1 | 1 | 1 | 1 | 1 | 1 | 1 | 1 | 1 | 1 | 1
geothermal | 1 | 1 | 1 | 1 | 1 | 1 | 1 | 1 | 1 | 1 | 1 | 1 | 1 | 1 | 1 | 1 | 1 | 1 | 1 | 1 | 1 | 1 | 1 | 1 | 1 | 1 | 1 | 1 | 1 | 1 | 1 | 1 | 1 | 1 | 1 | 1
petroleum | 0 | 0 | 0 | 0 | 0 | 0 | 1 | 1 | 1 | 1 | 1 | 1 | 1 | 1 | 1 | 1 | 1 | 1 | 1 | 1 | 1 | 1 | 1 | 1 | 1 | 1 | 1 | 1 | 1 | 1 | 1 | 1 | 1 | 1 | 1 | 1
natural gas peaker | 0 | 0 | 0 | 0 | 0 | 0 | 0.5 | 0.5 | 0.5 | 0.5 | 0.5 | 0.5 | 0.5 | 0.5 | 0.5 | 0.5 | 0.5 | 0.5 | 0.5 | 0.5 | 0.5 | 0.5 | 0.5 | 0.5 | 0.5 | 0.5 | 0.5 | 0.5 | 0.5 | 0.5 | 0.5 | 0.5 | 0.5 | 0.5 | 0.5 | 0.5
lignite | 0 | 0 | 0 | 0 | 0 | 0 | 0 | 0 | 0 | 0 | 0 | 0 | 0 | 0 | 0 | 0 | 0 | 0 | 0 | 0 | 0 | 0 | 0 | 0 | 0 | 0 | 0 | 0 | 0 | 0 | 0 | 0 | 0 | 0 | 0 | 0
offshore wind | 0 | 0 | 0 | 0 | 0 | 0 | 0 | 0 | 0 | 0 | 0 | 0 | 0 | 0 | 0 | 0 | 0 | 0 | 0 | 0 | 0 | 0 | 0 | 0 | 0 | 0 | 0 | 0 | 0 | 0 | 0 | 0 | 0 | 0 | 0 | 0
crude oil | 0 | 0 | 0 | 0 | 0 | 0 | 0 | 0 | 0 | 0 | 0 | 0 | 0 | 0 | 0 | 0 | 0 | 0 | 0 | 0 | 0 | 0 | 0 | 0 | 0 | 0 | 0 | 0 | 0 | 0 | 0 | 0 | 0 | 0 | 0 | 0
heavy or residual fuel oil | 0 | 0 | 0 | 0 | 0 | 0 | 0 | 0 | 0 | 0 | 0 | 0 | 0 | 0 | 0 | 0 | 0 | 0 | 0 | 0 | 0 | 0 | 0 | 0 | 0 | 0 | 0 | 0 | 0 | 0 | 0 | 0 | 0 | 0 | 0 | 0
municipal solid waste | 0 | 0 | 0 | 0 | 0 | 0 | 0 | 0 | 0 | 0 | 0 | 0 | 0 | 0 | 0 | 0 | 0 | 0 | 0 | 0 | 0 | 0 | 0 | 0 | 0 | 0 | 0 | 0 | 0 | 0 | 0 | 0 | 0 | 0 | 0 | 0
hard coal w CCS | 1 | 1 | 1 | 1 | 1 | 1 | 1 | 1 | 1 | 1 | 1 | 1 | 1 | 1 | 1 | 1 | 1 | 1 | 1 | 1 | 1 | 1 | 1 | 1 | 1 | 1 | 1 | 1 | 1 | 1 | 1 | 1 | 1 | 1 | 1 | 1
natural gas combined cycle w CCS | 1 | 1 | 1 | 1 | 1 | 1 | 1 | 1 | 1 | 1 | 1 | 1 | 1 | 1 | 1 | 1 | 1 | 1 | 1 | 1 | 1 | 1 | 1 | 1 | 1 | 1 | 1 | 1 | 1 | 1 | 1 | 1 | 1 | 1 | 1 | 1
biomass w CCS | 1 | 1 | 1 | 1 | 1 | 1 | 1 | 1 | 1 | 1 | 1 | 1 | 1 | 1 | 1 | 1 | 1 | 1 | 1 | 1 | 1 | 1 | 1 | 1 | 1 | 1 | 1 | 1 | 1 | 1 | 1 | 1 | 1 | 1 | 1 | 1
lignite w CCS | 1 | 1 | 1 | 1 | 1 | 1 | 1 | 1 | 1 | 1 | 1 | 1 | 1 | 1 | 1 | 1 | 1 | 1 | 1 | 1 | 1 | 1 | 1 | 1 | 1 | 1 | 1 | 1 | 1 | 1 | 1 | 1 | 1 | 1 | 1 | 1
small modular reactor | 0 | 0 | 0 | 0 | 0 | 0 | 0 | 0 | 0 | 0 | 0 | 0 | 0 | 0 | 0 | 0 | 0 | 0 | 0 | 0 | 0 | 0 | 0 | 0 | 0 | 0 | 0 | 0 | 0 | 0 | 0 | 0 | 0 | 0 | 0 | 0
hydrogen combustion turbine | 0 | 0 | 0 | 0 | 0 | 0 | 0 | 0 | 0 | 0 | 0 | 0 | 0 | 0 | 0 | 0 | 0 | 0 | 0 | 0 | 0 | 0 | 0 | 0 | 0 | 0 | 0 | 0 | 0 | 0 | 0 | 0 | 0 | 0 | 0 | 0
hydrogen combined cycle | 0 | 0 | 0 | 0 | 0 | 0 | 0 | 0 | 0 | 0 | 0 | 0 | 0 | 0 | 0 | 0 | 0 | 0 | 0 | 0 | 0 | 0 | 0 | 0 | 0 | 0 | 0 | 0 | 0 | 0 | 0 | 0 | 0 | 0 | 0 | 0

## 923 2022
U.S. Department of Energy, The Energy Information Administration (EIA)
EIA-923 Monthly Generation and Fuel Consumption Time Series File, 2022 Final Data
Sources: EIA-923 and EIA-860 Reports
|  | TRUE | TRUE | TRUE | TRUE | TRUE | TRUE | TRUE | TRUE | TRUE | TRUE | TRUE | TRUE | TRUE | TRUE | TRUE | TRUE | TRUE | TRUE | TRUE | TRUE
Model Energy Source | Include? | Plant Id | Combined Heat And Power Plant | Nuclear Unit Id | Plant Name | Operator Name | Operator Id | Plant State | Census Region | NERC Region | Reserved | NAICS Code | EIA Sector Number | Sector Name | Reported Prime Mover | Reported Fuel Type Code | AER Fuel Type Code | Balancing Authority Code | Elec Fuel Consumption MMBtu | Net Generation (Megawatthours) | YEAR
petroleum | TRUE | 1 | N | . | Sand Point | TDX Sand Point Generating, LLC | 63560 | AK | PACN |  |  | 22 | 1 | Electric Utility | IC | DFO | DFO |  | 31026 | 2903 | 2022
onshore wind | TRUE | 1 | N | . | Sand Point | TDX Sand Point Generating, LLC | 63560 | AK | PACN |  |  | 22 | 1 | Electric Utility | WT | WND | WND |  | 2412 | 707 | 2022
hydro | TRUE | 2 | N | . | Bankhead Dam | Alabama Power Co | 195 | AL | ESC | SERC |  | 22 | 1 | Electric Utility | HY | WAT | HYC | SOCO | 596772 | 174904 | 2022
natural gas combined cycle | TRUE | 3 | N | . | Barry | Alabama Power Co | 195 | AL | ESC | SERC |  | 22 | 1 | Electric Utility | CA | NG | NG | SOCO | 805220 | 2817683 | 2022
natural gas combined cycle | TRUE | 3 | N | . | Barry | Alabama Power Co | 195 | AL | ESC | SERC |  | 22 | 1 | Electric Utility | CT | NG | NG | SOCO | 56641702 | 5336143 | 2022
hard coal | TRUE | 3 | N | . | Barry | Alabama Power Co | 195 | AL | ESC | SERC |  | 22 | 1 | Electric Utility | ST | BIT | COL | SOCO | 33612334 | 3314500.9 | 2022
natural gas steam turbine | TRUE | 3 | N | . | Barry | Alabama Power Co | 195 | AL | ESC | SERC |  | 22 | 1 | Electric Utility | ST | NG | NG | SOCO | 4423555 | 426092.14 | 2022
hard coal | TRUE | 3 | N | . | Barry | Alabama Power Co | 195 | AL | ESC | SERC |  | 22 | 1 | Electric Utility | ST | SUB | COL | SOCO | 0 | 0 | 2022
hydro | TRUE | 4 | N | . | Walter Bouldin Dam | Alabama Power Co | 195 | AL | ESC | SERC |  | 22 | 1 | Electric Utility | HY | WAT | HYC | SOCO | 1739195 | 509729 | 2022
natural gas steam turbine | TRUE | 7 | Y | . | Gadsden | Alabama Power Co | 195 | AL | ESC | SERC |  | 22 | 1 | Electric Utility | ST | NG | NG | SOCO | 15995 | -3822 | 2022
petroleum | TRUE | 9 | N | . | Copper | El Paso Electric Co | 5701 | TX | WSC | WECC |  | 22 | 1 | Electric Utility | GT | DFO | DFO | EPE | 0 | 0 | 2022
natural gas peaker | TRUE | 9 | N | . | Copper | El Paso Electric Co | 5701 | TX | WSC | WECC |  | 22 | 1 | Electric Utility | GT | NG | NG | EPE | 918953 | 47291 | 2022
petroleum | TRUE | 10 | N | . | Greene County | Alabama Power Co | 195 | AL | ESC | SERC |  | 22 | 1 | Electric Utility | GT | DFO | DFO | SOCO | 207731 | 15458.013 | 2022
natural gas peaker | TRUE | 10 | N | . | Greene County | Alabama Power Co | 195 | AL | ESC | SERC |  | 22 | 1 | Electric Utility | GT | NG | NG | SOCO | 1017338 | 74349.987 | 2022
natural gas steam turbine | TRUE | 10 | N | . | Greene County | Alabama Power Co | 195 | AL | ESC | SERC |  | 22 | 1 | Electric Utility | ST | NG | NG | SOCO | 12539353 | 1148412 | 2022
hydro | TRUE | 11 | N | . | H Neely Henry Dam | Alabama Power Co | 195 | AL | ESC | SERC |  | 22 | 1 | Electric Utility | HY | WAT | HYC | SOCO | 814971 | 238854 | 2022
hydro | TRUE | 12 | N | . | Holt Dam | Alabama Power Co | 195 | AL | ESC | SERC |  | 22 | 1 | Electric Utility | HY | WAT | HYC | SOCO | 597310 | 175061 | 2022
hydro | TRUE | 13 | N | . | Jordan Dam | Alabama Power Co | 195 | AL | ESC | SERC |  | 22 | 1 | Electric Utility | HY | WAT | HYC | SOCO | 1505628 | 441274 | 2022
hydro | TRUE | 14 | N | . | Logan Martin Dam | Alabama Power Co | 195 | AL | ESC | SERC |  | 22 | 1 | Electric Utility | HY | WAT | HYC | SOCO | 1408877 | 412918 | 2022
hydro | TRUE | 15 | N | . | Lay Dam | Alabama Power Co | 195 | AL | ESC | SERC |  | 22 | 1 | Electric Utility | HY | WAT | HYC | SOCO | 2051736 | 601330 | 2022
hydro | TRUE | 16 | N | . | Martin Dam | Alabama Power Co | 195 | AL | ESC | SERC |  | 22 | 1 | Electric Utility | HY | WAT | HYC | SOCO | 1223584 | 358612 | 2022
hydro | TRUE | 17 | N | . | Mitchell Dam | Alabama Power Co | 195 | AL | ESC | SERC |  | 22 | 1 | Electric Utility | HY | WAT | HYC | SOCO | 1857735 | 544471 | 2022
hydro | TRUE | 18 | N | . | Lewis Smith Dam | Alabama Power Co | 195 | AL | ESC | SERC |  | 22 | 1 | Electric Utility | HY | WAT | HYC | SOCO | 1112187 | 325963 | 2022
hydro | TRUE | 19 | N | . | Thurlow Dam | Alabama Power Co | 195 | AL | ESC | SERC |  | 22 | 1 | Electric Utility | HY | WAT | HYC | SOCO | 802998 | 235345 | 2022
hydro | TRUE | 20 | N | . | Weiss Dam | Alabama Power Co | 195 | AL | ESC | SERC |  | 22 | 1 | Electric Utility | HY | WAT | HYC | SOCO | 804767 | 235864 | 2022
hydro | TRUE | 21 | N | . | Yates Dam | Alabama Power Co | 195 | AL | ESC | SERC |  | 22 | 1 | Electric Utility | HY | WAT | HYC | SOCO | 484612 | 142032 | 2022
petroleum | TRUE | 26 | N | . | E C Gaston | Alabama Power Co | 195 | AL | ESC | SERC |  | 22 | 1 | Electric Utility | GT | DFO | DFO | SOCO | 5460 | 277 | 2022
hard coal | TRUE | 26 | N | . | E C Gaston | Alabama Power Co | 195 | AL | ESC | SERC |  | 22 | 1 | Electric Utility | ST | BIT | COL | SOCO | 19089559 | 1756576.6 | 2022
natural gas steam turbine | TRUE | 26 | N | . | E C Gaston | Alabama Power Co | 195 | AL | ESC | SERC |  | 22 | 1 | Electric Utility | ST | NG | NG | SOCO | 25592371 | 2288069.4 | 2022
petroleum | TRUE | 30 | N | . | Madelia | City of Madelia - (MN) | 29305 | MN | WNC | MRO |  | 22 | 1 | Electric Utility | IC | DFO | DFO | MISO | 712 | -173 | 2022
natural gas peaker | TRUE | 30 | N | . | Madelia | City of Madelia - (MN) | 29305 | MN | WNC | MRO |  | 22 | 1 | Electric Utility | IC | NG | NG | MISO | 0 | 0 | 2022
hydro | TRUE | 34 | N | . | Rollins | Nevada Irrigation District | 13402 | CA | PACC | WECC |  | 22 | 2 | NAICS-22 Non-Cogen | HY | WAT | HYC | CISO | 182743 | 53559 | 2022
hydro | TRUE | 38 | N | . | Millers Ferry | USCE-Mobile District | 27813 | AL | ESC | SERC |  | 22 | 1 | Electric Utility | HY | WAT | HYC | SOCO | 1075147 | 315108 | 2022
nuclear | TRUE | 46 | N | 2 | Browns Ferry | Tennessee Valley Authority | 18642 | AL | ESC | SERC |  | 22 | 1 | Electric Utility | ST | NUC | NUC | TVA | 0 | 10981475 | 2022
nuclear | TRUE | 46 | N | 3 | Browns Ferry | Tennessee Valley Authority | 18642 | AL | ESC | SERC |  | 22 | 1 | Electric Utility | ST | NUC | NUC | TVA | 0 | 8947913 | 2022
nuclear | TRUE | 46 | N | 1 | Browns Ferry | Tennessee Valley Authority | 18642 | AL | ESC | SERC |  | 22 | 1 | Electric Utility | ST | NUC | NUC | TVA | 0 | 9396073 | 2022
petroleum | TRUE | 47 | N | . | Colbert | Tennessee Valley Authority | 18642 | AL | ESC | SERC |  | 22 | 1 | Electric Utility | GT | DFO | DFO | TVA | 0 | 0 | 2022
natural gas peaker | TRUE | 47 | N | . | Colbert | Tennessee Valley Authority | 18642 | AL | ESC | SERC |  | 22 | 1 | Electric Utility | GT | NG | NG | TVA | 493276 | 15325 | 2022
hydro | TRUE | 48 | N | . | Guntersville | Tennessee Valley Authority | 18642 | AL | ESC | SERC |  | 22 | 1 | Electric Utility | HY | WAT | HYC | TVA | 1913192 | 560724 | 2022
hydro | TRUE | 49 | N | . | Wheeler Dam | Tennessee Valley Authority | 18642 | AL | ESC | SERC |  | 22 | 1 | Electric Utility | HY | WAT | HYC | TVA | 4687057 | 1373698 | 2022
lignite | TRUE | 51 | N | . | Dolet Hills | Cleco Power LLC | 3265 | LA | WSC | SERC |  | 22 | 1 | Electric Utility | ST | LIG | COL | MISO | 0 | 0 | 2022
natural gas steam turbine | TRUE | 51 | N | . | Dolet Hills | Cleco Power LLC | 3265 | LA | WSC | SERC |  | 22 | 1 | Electric Utility | ST | NG | NG | MISO | 0 | 0 | 2022
other | TRUE | 51 | N | . | Dolet Hills | Cleco Power LLC | 3265 | LA | WSC | SERC |  | 22 | 1 | Electric Utility | ST | PG | WOO | MISO | 0 | 0 | 2022
hydro | TRUE | 53 | N | . | Gantt | PowerSouth Energy Cooperative | 189 | AL | ESC | SERC |  | 22 | 1 | Electric Utility | HY | WAT | HYC | SOCO | 15545 | 4556 | 2022
petroleum | TRUE | 54 | N | . | J K Smith | East Kentucky Power Coop, Inc | 5580 | KY | ESC | SERC |  | 22 | 1 | Electric Utility | GT | DFO | DFO | PJM | 160138 | 12967.996 | 2022
natural gas peaker | TRUE | 54 | N | . | J K Smith | East Kentucky Power Coop, Inc | 5580 | KY | ESC | SERC |  | 22 | 1 | Electric Utility | GT | NG | NG | PJM | 9025616 | 697575 | 2022
hydro | TRUE | 55 | N | . | Point A | PowerSouth Energy Cooperative | 189 | AL | ESC | SERC |  | 22 | 1 | Electric Utility | HY | WAT | HYC | SOCO | 56925 | 16684 | 2022
petroleum | TRUE | 59 | N | . | Platte | City of Grand Island - (NE) | 40606 | NE | WNC | MRO |  | 22 | 1 | Electric Utility | ST | DFO | DFO | SWPP | 9839 | 877.985 | 2022
hard coal | TRUE | 59 | N | . | Platte | City of Grand Island - (NE) | 40606 | NE | WNC | MRO |  | 22 | 1 | Electric Utility | ST | SUB | COL | SWPP | 4939856 | 440131.02 | 2022
petroleum | TRUE | 60 | N | . | Whelan Energy Center | City of Hastings - (NE) | 8245 | NE | WNC | MRO |  | 22 | 1 | Electric Utility | ST | DFO | DFO | SWPP | 24718 | 2052.128 | 2022
hard coal | TRUE | 60 | N | . | Whelan Energy Center | City of Hastings - (NE) | 8245 | NE | WNC | MRO |  | 22 | 1 | Electric Utility | ST | RC | COL | SWPP | 0 | 0 | 2022
hard coal | TRUE | 60 | N | . | Whelan Energy Center | City of Hastings - (NE) | 8245 | NE | WNC | MRO |  | 22 | 1 | Electric Utility | ST | SUB | COL | SWPP | 19602997 | 1565820.9 | 2022
hydro | TRUE | 62 | N | . | Annex Creek | Alaska Electric Light & Power Co. | 213 | AK | PACN |  |  | 22 | 1 | Electric Utility | HY | WAT | HYC |  | 83646 | 24515 | 2022
hydro | TRUE | 63 | N | . | Gold Creek | Alaska Electric Light & Power Co. | 213 | AK | PACN |  |  | 22 | 1 | Electric Utility | HY | WAT | HYC |  | 23983 | 7029 | 2022
petroleum | TRUE | 63 | N | . | Gold Creek | Alaska Electric Light & Power Co. | 213 | AK | PACN |  |  | 22 | 1 | Electric Utility | IC | DFO | DFO |  | 74 | 6 | 2022
petroleum | TRUE | 64 | N | . | Lemon Creek | Alaska Electric Light & Power Co. | 213 | AK | PACN |  |  | 22 | 1 | Electric Utility | GT | DFO | DFO |  | 3921 | -139 | 2022
petroleum | TRUE | 64 | N | . | Lemon Creek | Alaska Electric Light & Power Co. | 213 | AK | PACN |  |  | 22 | 1 | Electric Utility | IC | DFO | DFO |  | 1364 | -604 | 2022
hydro | TRUE | 65 | N | . | Salmon Creek 1 | Alaska Electric Light & Power Co. | 213 | AK | PACN |  |  | 22 | 1 | Electric Utility | HY | WAT | HYC |  | 102467 | 30031 | 2022
hydro | TRUE | 66 | N | . | Skagway | Alaska Power and Telephone Co | 219 | AK | PACN |  |  | 22 | 1 | Electric Utility | HY | WAT | HYC |  | 8448 | 2476 | 2022
petroleum | TRUE | 66 | N | . | Skagway | Alaska Power and Telephone Co | 219 | AK | PACN |  |  | 22 | 1 | Electric Utility | IC | DFO | DFO |  | 13024 | 1253 | 2022
petroleum | TRUE | 69 | N | . | Haines | Alaska Power and Telephone Co | 219 | AK | PACN |  |  | 22 | 1 | Electric Utility | IC | DFO | DFO |  | 14680 | 1212 | 2022
hydro | FALSE | 70 | N | . | Swan Lake | Southeast Alaska Power Agency | 60123 | AK | PACN |  |  | 22131 | 4 | Commercial NAICS Non-Cogen | HY | WAT | HYC | NA | 258606 | 75793 | 2022
hydro | TRUE | 71 | N | . | Terror Lake Microgrid | Kodiak Electric Assn Inc | 10433 | AK | PACN |  |  | 22 | 1 | Electric Utility | HY | WAT | HYC |  | 461121 | 135147 | 2022
hydro | TRUE | 72 | N | . | Venice Hydro | Metropolitan Water District of S CA | 12397 | CA | PACC | WECC |  | 22 | 1 | Electric Utility | HY | WAT | HYC | CISO | 0 | 0 | 2022
petroleum | TRUE | 75 | N | . | Hank Nikkels Plant 1 | Chugach Electric Assn Inc | 3522 | AK | PACN |  |  | 22 | 1 | Electric Utility | GT | DFO | DFO |  | 20440 | 1543.272 | 2022
natural gas peaker | TRUE | 75 | N | . | Hank Nikkels Plant 1 | Chugach Electric Assn Inc | 3522 | AK | PACN |  |  | 22 | 1 | Electric Utility | GT | NG | NG |  | 215658 | 16282.728 | 2022
petroleum | TRUE | 75 | N | . | Hank Nikkels Plant 1 | Chugach Electric Assn Inc | 3522 | AK | PACN |  |  | 22 | 1 | Electric Utility | IC | DFO | DFO |  | 122 | 0 | 2022
hydro | TRUE | 77 | N | . | Eklutna Hydro Project | Chugach Electric Assn Inc | 3522 | AK | PACN |  |  | 22 | 1 | Electric Utility | HY | WAT | HYC |  | 569579 | 166934 | 2022
hydro | TRUE | 78 | N | . | Snettisham | Alaska Electric Light & Power Co. | 213 | AK | PACN |  |  | 22 | 1 | Electric Utility | HY | WAT | HYC |  | 982067 | 287827 | 2022
biomass | TRUE | 79 | Y | . | Aurora Energy LLC Chena | Aurora Energy LLC | 986 | AK | PACN |  |  | 22 | 3 | NAICS-22 Cogen | ST | AB | ORW |  | 0 | 0 | 2022
petroleum | TRUE | 79 | Y | . | Aurora Energy LLC Chena | Aurora Energy LLC | 986 | AK | PACN |  |  | 22 | 3 | NAICS-22 Cogen | ST | DFO | DFO |  | 0 | 0 | 2022
hard coal | TRUE | 79 | Y | . | Aurora Energy LLC Chena | Aurora Energy LLC | 986 | AK | PACN |  |  | 22 | 3 | NAICS-22 Cogen | ST | SUB | COL |  | 1896866 | 149377 | 2022
biomass | TRUE | 79 | Y | . | Aurora Energy LLC Chena | Aurora Energy LLC | 986 | AK | PACN |  |  | 22 | 3 | NAICS-22 Cogen | ST | WDS | WWW |  | 0 | 0 | 2022
hydro | TRUE | 84 | N | . | Ketchikan | Ketchikan Public Utilities | 10210 | AK | PACN |  |  | 22 | 1 | Electric Utility | HY | WAT | HYC |  | 68523 | 20083 | 2022
petroleum | TRUE | 85 | N | . | S W Bailey | Ketchikan Public Utilities | 10210 | AK | PACN |  |  | 22 | 1 | Electric Utility | IC | DFO | DFO |  | 9161 | -669 | 2022
hydro | TRUE | 88 | N | . | Ashokan | New York Power Authority | 15296 | NY | MAT | NPCC |  | 22 | 1 | Electric Utility | HY | WAT | HYC | NYIS | 36994 | 10842 | 2022
petroleum | TRUE | 90 | N | . | Snake River | Nome Joint Utility Systems | 13642 | AK | PACN |  |  | 22 | 1 | Electric Utility | IC | DFO | DFO |  | 263586 | 30698 | 2022
onshore wind | TRUE | 90 | N | . | Snake River | Nome Joint Utility Systems | 13642 | AK | PACN |  |  | 22 | 1 | Electric Utility | WT | WND | WND |  | 6684 | 1959 | 2022
hydro | TRUE | 91 | N | . | Petersburg | Petersburg Borough - (AK) | 14856 | AK | PACN |  |  | 22 | 1 | Electric Utility | HY | WAT | HYC |  | 46284 | 13565 | 2022
petroleum | TRUE | 91 | N | . | Petersburg | Petersburg Borough - (AK) | 14856 | AK | PACN |  |  | 22 | 1 | Electric Utility | IC | DFO | DFO |  | 8260 | 798 | 2022
petroleum | TRUE | 92 | N | . | Seward (AK) | City of Seward - (AK) | 16955 | AK | PACN |  |  | 22 | 1 | Electric Utility | IC | DFO | DFO |  | 2639 | 130 | 2022
hydro | TRUE | 93 | N | . | Blue Lake Hydro | City & Borough of Sitka - (AK) | 17271 | AK | PACN |  |  | 22 | 1 | Electric Utility | HY | WAT | HYC |  | 249567 | 73144 | 2022
petroleum | TRUE | 95 | N | . | Wrangell | City of Wrangell - (AK) | 21015 | AK | PACN |  |  | 22 | 1 | Electric Utility | IC | DFO | DFO |  | 5339 | 497 | 2022
natural gas peaker | TRUE | 96 | N | . | Beluga | Chugach Electric Assn Inc | 3522 | AK | PACN |  |  | 22 | 1 | Electric Utility | GT | NG | NG |  | 130142 | -4239 | 2022
petroleum | TRUE | 99 | N | . | Frederickson | Puget Sound Energy Inc | 15500 | WA | PACC | WECC |  | 22 | 1 | Electric Utility | GT | DFO | DFO | PSEI | 242 | 18.921 | 2022
natural gas peaker | TRUE | 99 | N | . | Frederickson | Puget Sound Energy Inc | 15500 | WA | PACC | WECC |  | 22 | 1 | Electric Utility | GT | NG | NG | PSEI | 632538 | 49645.079 | 2022
hydro | TRUE | 100 | N | . | South Consolidated | Salt River Project | 16572 | AZ | MTN | WECC |  | 22 | 1 | Electric Utility | HY | WAT | HYC | SRP | 98 | 29 | 2022
other | TRUE | 104 | N | . | J S Eastwood | Southern California Edison Co | 17609 | CA | PACC | WECC |  | 22 | 1 | Electric Utility | PS | WAT | HPS | CISO | 0 | 145100 | 2022
natural gas steam turbine | TRUE | 108 | N | . | Holcomb | Sunflower Electric Power Corp | 18315 | KS | WNC | MRO |  | 22 | 1 | Electric Utility | ST | NG | NG | SWPP | 119381 | 10701.197 | 2022
hard coal | TRUE | 108 | N | . | Holcomb | Sunflower Electric Power Corp | 18315 | KS | WNC | MRO |  | 22 | 1 | Electric Utility | ST | SUB | COL | SWPP | 17743381 | 1652500.8 | 2022
petroleum | TRUE | 109 | N | . | Dillingham | Nushagak Electric Coop, Inc | 13870 | AK | PACN |  |  | 22 | 1 | Electric Utility | IC | DFO | DFO |  | 183410 | 19126 | 2022
hard coal | TRUE | 113 | N | . | Cholla | Arizona Public Service Co | 803 | AZ | MTN | WECC |  | 22 | 1 | Electric Utility | ST | BIT | COL | AZPS | 0 | 0 | 2022
petroleum | TRUE | 113 | N | . | Cholla | Arizona Public Service Co | 803 | AZ | MTN | WECC |  | 22 | 1 | Electric Utility | ST | DFO | DFO | AZPS | 4697 | 376.385 | 2022
natural gas steam turbine | TRUE | 113 | N | . | Cholla | Arizona Public Service Co | 803 | AZ | MTN | WECC |  | 22 | 1 | Electric Utility | ST | NG | NG | AZPS | 1721 | 150.987 | 2022
hard coal | TRUE | 113 | N | . | Cholla | Arizona Public Service Co | 803 | AZ | MTN | WECC |  | 22 | 1 | Electric Utility | ST | SUB | COL | AZPS | 25005651 | 2315983.6 | 2022
petroleum | TRUE | 114 | N | . | Douglas | Arizona Public Service Co | 803 | AZ | MTN | WECC |  | 22 | 1 | Electric Utility | GT | DFO | DFO | AZPS | 1134 | 48 | 2022
natural gas peaker | TRUE | 116 | N | . | Ocotillo | Arizona Public Service Co | 803 | AZ | MTN | WECC |  | 22 | 1 | Electric Utility | GT | NG | NG | AZPS | 7477578 | 772545 | 2022
natural gas combined cycle | TRUE | 117 | N | . | West Phoenix | Arizona Public Service Co | 803 | AZ | MTN | WECC |  | 22 | 1 | Electric Utility | CA | NG | NG | AZPS | 0 | 568235 | 2022
natural gas combined cycle | TRUE | 117 | N | . | West Phoenix | Arizona Public Service Co | 803 | AZ | MTN | WECC |  | 22 | 1 | Electric Utility | CS | NG | NG | AZPS | 5045050 | 492491 | 2022
petroleum | TRUE | 117 | N | . | West Phoenix | Arizona Public Service Co | 803 | AZ | MTN | WECC |  | 22 | 1 | Electric Utility | CT | DFO | DFO | AZPS | 0 | 0 | 2022
natural gas combined cycle | TRUE | 117 | N | . | West Phoenix | Arizona Public Service Co | 803 | AZ | MTN | WECC |  | 22 | 1 | Electric Utility | CT | NG | NG | AZPS | 14637294 | 1241112 | 2022
natural gas peaker | TRUE | 117 | N | . | West Phoenix | Arizona Public Service Co | 803 | AZ | MTN | WECC |  | 22 | 1 | Electric Utility | GT | NG | NG | AZPS | 249648 | 14714 | 2022
petroleum | TRUE | 118 | N | . | Saguaro | Arizona Public Service Co | 803 | AZ | MTN | WECC |  | 22 | 1 | Electric Utility | GT | DFO | DFO | AZPS | 0 | 0 | 2022
natural gas peaker | TRUE | 118 | N | . | Saguaro | Arizona Public Service Co | 803 | AZ | MTN | WECC |  | 22 | 1 | Electric Utility | GT | NG | NG | AZPS | 1049755 | 83312 | 2022
petroleum | TRUE | 118 | N | . | Saguaro | Arizona Public Service Co | 803 | AZ | MTN | WECC |  | 22 | 1 | Electric Utility | GT | RFO | RFO | AZPS | 0 | 0 | 2022
petroleum | TRUE | 120 | N | . | Yucca | Arizona Public Service Co | 803 | AZ | MTN | WECC |  | 22 | 1 | Electric Utility | GT | DFO | DFO | AZPS | 13037 | 1081.645 | 2022
natural gas peaker | TRUE | 120 | N | . | Yucca | Arizona Public Service Co | 803 | AZ | MTN | WECC |  | 22 | 1 | Electric Utility | GT | NG | NG | AZPS | 2224574 | 190030.36 | 2022
natural gas steam turbine | TRUE | 120 | N | . | Yucca | Arizona Public Service Co | 803 | AZ | MTN | WECC |  | 22 | 1 | Electric Utility | ST | NG | NG | AZPS | 1070511 | 102331 | 2022
petroleum | TRUE | 120 | N | . | Yucca | Arizona Public Service Co | 803 | AZ | MTN | WECC |  | 22 | 1 | Electric Utility | ST | RFO | RFO | AZPS | 0 | 0 | 2022
natural gas peaker | TRUE | 124 | N | . | Demoss Petrie | Tucson Electric Power Co | 24211 | AZ | MTN | WECC |  | 22 | 1 | Electric Utility | GT | NG | NG | TEPC | 13507 | 843 | 2022
petroleum | TRUE | 126 | Y | . | H Wilson Sundt Generating Station | Tucson Electric Power Co | 24211 | AZ | MTN | WECC |  | 22 | 1 | Electric Utility | GT | DFO | DFO | TEPC | 0 | 0 | 2022
natural gas peaker | TRUE | 126 | Y | . | H Wilson Sundt Generating Station | Tucson Electric Power Co | 24211 | AZ | MTN | WECC |  | 22 | 1 | Electric Utility | GT | NG | NG | TEPC | 96741 | 8478 | 2022
natural gas peaker | TRUE | 126 | Y | . | H Wilson Sundt Generating Station | Tucson Electric Power Co | 24211 | AZ | MTN | WECC |  | 22 | 1 | Electric Utility | IC | NG | NG | TEPC | 3526172 | 391516 | 2022
biomass | TRUE | 126 | Y | . | H Wilson Sundt Generating Station | Tucson Electric Power Co | 24211 | AZ | MTN | WECC |  | 22 | 1 | Electric Utility | ST | LFG | MLG | TEPC | 0 | 0 | 2022
natural gas steam turbine | TRUE | 126 | Y | . | H Wilson Sundt Generating Station | Tucson Electric Power Co | 24211 | AZ | MTN | WECC |  | 22 | 1 | Electric Utility | ST | NG | NG | TEPC | 6243293 | 537843 | 2022
petroleum | TRUE | 126 | Y | . | H Wilson Sundt Generating Station | Tucson Electric Power Co | 24211 | AZ | MTN | WECC |  | 22 | 1 | Electric Utility | ST | RFO | RFO | TEPC | 0 | 0 | 2022
hard coal | TRUE | 130 | N | . | Cross | South Carolina Public Service Authority | 17543 | SC | SAT | SERC |  | 22 | 1 | Electric Utility | ST | BIT | COL | SC | 49824127 | 5045202.5 | 2022
petroleum | TRUE | 130 | N | . | Cross | South Carolina Public Service Authority | 17543 | SC | SAT | SERC |  | 22 | 1 | Electric Utility | ST | DFO | DFO | SC | 276073 | 27960.034 | 2022
petroleum | TRUE | 130 | N | . | Cross | South Carolina Public Service Authority | 17543 | SC | SAT | SERC |  | 22 | 1 | Electric Utility | ST | PC | PC | SC | 0 | 0 | 2022
hard coal | TRUE | 130 | N | . | Cross | South Carolina Public Service Authority | 17543 | SC | SAT | SERC |  | 22 | 1 | Electric Utility | ST | RC | COL | SC | 24995344 | 2552971.5 | 2022
natural gas combined cycle | TRUE | 136 | N | . | Seminole (FL) | Seminole Electric Cooperative Inc | 21554 | FL | SAT | SERC |  | 22 | 1 | Electric Utility | CA | NG | NG | SEC | 0 | 117850 | 2022
natural gas combined cycle | TRUE | 136 | N | . | Seminole (FL) | Seminole Electric Cooperative Inc | 21554 | FL | SAT | SERC |  | 22 | 1 | Electric Utility | CT | NG | NG | SEC | 3349660 | 303192 | 2022
hard coal | TRUE | 136 | N | . | Seminole (FL) | Seminole Electric Cooperative Inc | 21554 | FL | SAT | SERC |  | 22 | 1 | Electric Utility | ST | BIT | COL | SEC | 63049455 | 6046179.6 | 2022
petroleum | TRUE | 136 | N | . | Seminole (FL) | Seminole Electric Cooperative Inc | 21554 | FL | SAT | SERC |  | 22 | 1 | Electric Utility | ST | DFO | DFO | SEC | 241945 | 23061.437 | 2022
natural gas steam turbine | TRUE | 136 | N | . | Seminole (FL) | Seminole Electric Cooperative Inc | 21554 | FL | SAT | SERC |  | 22 | 1 | Electric Utility | ST | NG | NG | SEC | 0 | 0 | 2022
other | TRUE | 141 | N | . | Agua Fria | Salt River Project | 16572 | AZ | MTN | WECC |  | 22 | 1 | Electric Utility | BA | MWH | OTH | SRP | 0 | -3654 | 2022
petroleum | TRUE | 141 | N | . | Agua Fria | Salt River Project | 16572 | AZ | MTN | WECC |  | 22 | 1 | Electric Utility | GT | DFO | DFO | SRP | 0 | 0 | 2022
natural gas peaker | TRUE | 141 | N | . | Agua Fria | Salt River Project | 16572 | AZ | MTN | WECC |  | 22 | 1 | Electric Utility | GT | NG | NG | SRP | 119044 | 8111 | 2022
solar pv | TRUE | 141 | N | . | Agua Fria | Salt River Project | 16572 | AZ | MTN | WECC |  | 22 | 1 | Electric Utility | PV | SUN | SUN | SRP | 0 | 0 | 2022
petroleum | TRUE | 141 | N | . | Agua Fria | Salt River Project | 16572 | AZ | MTN | WECC |  | 22 | 1 | Electric Utility | ST | DFO | DFO | SRP | 0 | 0 | 2022
natural gas steam turbine | TRUE | 141 | N | . | Agua Fria | Salt River Project | 16572 | AZ | MTN | WECC |  | 22 | 1 | Electric Utility | ST | NG | NG | SRP | 1452395 | 129501 | 2022
hydro | TRUE | 145 | N | . | Horse Mesa | Salt River Project | 16572 | AZ | MTN | WECC |  | 22 | 1 | Electric Utility | HY | WAT | HYC | SRP | 22270 | 6340 | 2022
other | TRUE | 145 | N | . | Horse Mesa | Salt River Project | 16572 | AZ | MTN | WECC |  | 22 | 1 | Electric Utility | PS | WAT | HPS | SRP | 0 | 71404 | 2022
natural gas combined cycle | TRUE | 147 | N | . | Kyrene | Salt River Project | 16572 | AZ | MTN | WECC |  | 22 | 1 | Electric Utility | CA | NG | NG | SRP | 134400 | 433217 | 2022
natural gas combined cycle | TRUE | 147 | N | . | Kyrene | Salt River Project | 16572 | AZ | MTN | WECC |  | 22 | 1 | Electric Utility | CT | NG | NG | SRP | 9109443 | 819413 | 2022
petroleum | TRUE | 147 | N | . | Kyrene | Salt River Project | 16572 | AZ | MTN | WECC |  | 22 | 1 | Electric Utility | GT | DFO | DFO | SRP | 1763 | -2.406 | 2022
natural gas peaker | TRUE | 147 | N | . | Kyrene | Salt River Project | 16572 | AZ | MTN | WECC |  | 22 | 1 | Electric Utility | GT | NG | NG | SRP | 17325 | 393.406 | 2022
hydro | TRUE | 148 | N | . | Mormon Flat | Salt River Project | 16572 | AZ | MTN | WECC |  | 22 | 1 | Electric Utility | HY | WAT | HYC | SRP | 7519 | 2186.9 | 2022
other | TRUE | 148 | N | . | Mormon Flat | Salt River Project | 16572 | AZ | MTN | WECC |  | 22 | 1 | Electric Utility | PS | WAT | HPS | SRP | 0 | 36522 | 2022
hydro | TRUE | 149 | N | . | Roosevelt | Salt River Project | 16572 | AZ | MTN | WECC |  | 22 | 1 | Electric Utility | HY | WAT | HYC | SRP | 250388 | 73385 | 2022
hydro | TRUE | 150 | N | . | Stewart Mountain | Salt River Project | 16572 | AZ | MTN | WECC |  | 22 | 1 | Electric Utility | HY | WAT | HYC | SRP | 106366 | 31174 | 2022
petroleum | TRUE | 151 | N | . | McClure | Modesto Irrigation District | 12745 | CA | PACC | WECC |  | 22 | 1 | Electric Utility | GT | DFO | DFO | BANC | 17378 | 893.862 | 2022
natural gas peaker | TRUE | 151 | N | . | McClure | Modesto Irrigation District | 12745 | CA | PACC | WECC |  | 22 | 1 | Electric Utility | GT | NG | NG | BANC | 23389 | 1203.138 | 2022
hydro | TRUE | 152 | N | . | Davis Dam | U S Bureau of Reclamation | 2518 | AZ | MTN | WECC |  | 22 | 1 | Electric Utility | HY | WAT | HYC | WALC | 3594432 | 1053468 | 2022
hydro | TRUE | 153 | N | . | Glen Canyon Dam | U S Bureau of Reclamation | 2518 | AZ | MTN | WECC |  | 22 | 1 | Electric Utility | HY | WAT | HYC | WALC | 8655749 | 2536855 | 2022
hydro | TRUE | 154 | N | . | Hoover Dam (NV) | U S Bureau of Reclamation | 2518 | NV | MTN | WECC |  | 22 | 1 | Electric Utility | HY | WAT | HYC | WALC | 5557541 | 1628822 | 2022
hydro | TRUE | 159 | N | . | Lake Creek Dam | Heber Light & Power Company | 8366 | UT | MTN | WECC |  | 22 | 1 | Electric Utility | HY | WAT | HYC | PACE | 10547 | 3090.78 | 2022
petroleum | TRUE | 160 | N | . | Apache Station | Arizona Electric Pwr Coop Inc | 796 | AZ | MTN | WECC |  | 22 | 1 | Electric Utility | GT | DFO | DFO | WALC | 0 | 0 | 2022
natural gas peaker | TRUE | 160 | N | . | Apache Station | Arizona Electric Pwr Coop Inc | 796 | AZ | MTN | WECC |  | 22 | 1 | Electric Utility | GT | NG | NG | WALC | 1189636 | 96011 | 2022
hard coal | TRUE | 160 | N | . | Apache Station | Arizona Electric Pwr Coop Inc | 796 | AZ | MTN | WECC |  | 22 | 1 | Electric Utility | ST | BIT | COL | WALC | 0 | 0 | 2022
natural gas steam turbine | TRUE | 160 | N | . | Apache Station | Arizona Electric Pwr Coop Inc | 796 | AZ | MTN | WECC |  | 22 | 1 | Electric Utility | ST | NG | NG | WALC | 8819873 | 802759.58 | 2022
hard coal | TRUE | 160 | N | . | Apache Station | Arizona Electric Pwr Coop Inc | 796 | AZ | MTN | WECC |  | 22 | 1 | Electric Utility | ST | SUB | COL | WALC | 11700374 | 1061507.4 | 2022
hydro | TRUE | 161 | N | . | Turlock Lake | Turlock Irrigation District | 19281 | CA | PACC | WECC |  | 22 | 1 | Electric Utility | HY | WAT | HYC | TIDC | 0 | -66 | 2022
hydro | TRUE | 162 | N | . | Hickman | Turlock Irrigation District | 19281 | CA | PACC | WECC |  | 22 | 1 | Electric Utility | HY | WAT | HYC | TIDC | 7201 | 2110 | 2022
natural gas combined cycle | TRUE | 165 | N | . | GREC | Grand River Dam Authority | 7490 | OK | WSC | MRO |  | 22 | 1 | Electric Utility | CA | NG | NG | SWPP | 0 | 607835 | 2022
natural gas combined cycle | TRUE | 165 | N | . | GREC | Grand River Dam Authority | 7490 | OK | WSC | MRO |  | 22 | 1 | Electric Utility | CT | NG | NG | SWPP | 11524030 | 1082739 | 2022
natural gas steam turbine | TRUE | 165 | N | . | GREC | Grand River Dam Authority | 7490 | OK | WSC | MRO |  | 22 | 1 | Electric Utility | ST | NG | NG | SWPP | 631043 | 48796.152 | 2022
hard coal | TRUE | 165 | N | . | GREC | Grand River Dam Authority | 7490 | OK | WSC | MRO |  | 22 | 1 | Electric Utility | ST | SUB | COL | SWPP | 16865065 | 1322197.8 | 2022
hydro | TRUE | 166 | N | . | Carpenter | Entergy Arkansas LLC | 814 | AR | WSC | SERC |  | 22 | 1 | Electric Utility | HY | WAT | HYC | MISO | 384511 | 112694 | 2022
natural gas steam turbine | TRUE | 170 | N | . | Lake Catherine | Entergy Arkansas LLC | 814 | AR | WSC | SERC |  | 22 | 1 | Electric Utility | ST | NG | NG | MISO | 2376347 | 210136 | 2022
petroleum | TRUE | 172 | N | . | Osceola (AR) | City of Osceola - (AR) | 14216 | AR | WSC | SERC |  | 22 | 1 | Electric Utility | IC | DFO | DFO | MISO | 0 | 0 | 2022
hydro | TRUE | 174 | N | . | Remmel | Entergy Arkansas LLC | 814 | AR | WSC | SERC |  | 22 | 1 | Electric Utility | HY | WAT | HYC | MISO | 108827 | 31895 | 2022
hydro | TRUE | 180 | N | . | Volta 2 | Pacific Gas & Electric Co. | 14328 | CA | PACC | WECC |  | 22 | 1 | Electric Utility | HY | WAT | HYC | CISO | 7500 | 2199 | 2022
hydro | TRUE | 182 | N | . | Beaver Dam | USCE-Little Rock District | 19647 | AR | WSC | MRO |  | 22 | 1 | Electric Utility | HY | WAT | HYC | SPA | 527027 | 154463 | 2022
hydro | TRUE | 187 | N | . | Degray | USCE -Vickburg District | 19406 | AR | WSC | SERC |  | 22 | 1 | Electric Utility | HY | WAT | HYC | MISO | 230091 | 67436 | 2022
other | TRUE | 187 | N | . | Degray | USCE -Vickburg District | 19406 | AR | WSC | SERC |  | 22 | 1 | Electric Utility | PS | WAT | HPS | MISO | 0 | 67436 | 2022
hydro | TRUE | 188 | N | . | Greers Ferry Lake | USCE-Little Rock District | 19647 | AR | WSC | MRO |  | 22 | 1 | Electric Utility | HY | WAT | HYC | SPA | 689409 | 202054 | 2022
petroleum | TRUE | 193 | N | . | Municipal Light | City of Piggott - (AR) | 15043 | AR | WSC | SERC |  | 22 | 1 | Electric Utility | IC | DFO | DFO | SPA | 0 | 0 | 2022
natural gas peaker | TRUE | 193 | N | . | Municipal Light | City of Piggott - (AR) | 15043 | AR | WSC | SERC |  | 22 | 1 | Electric Utility | IC | NG | NG | SPA | 0 | 0 | 2022
hydro | TRUE | 195 | N | . | Narrows (AR) | USCE -Vickburg District | 19406 | AR | WSC | SERC |  | 22 | 1 | Electric Utility | HY | WAT | HYC | SWPP | 105086 | 30799 | 2022
hydro | TRUE | 196 | N | . | Norfork | USCE-Little Rock District | 19647 | AR | WSC | MRO |  | 22 | 1 | Electric Utility | HY | WAT | HYC | SPA | 882358 | 258604 | 2022
hydro | TRUE | 197 | N | . | Blakely Mountain | USCE -Vickburg District | 19406 | AR | WSC | SERC |  | 22 | 1 | Electric Utility | HY | WAT | HYC | MISO | 579648 | 169885 | 2022
hydro | TRUE | 198 | N | . | Bull Shoals | USCE-Little Rock District | 19647 | AR | WSC | MRO |  | 22 | 1 | Electric Utility | HY | WAT | HYC | SPA | 3594621 | 1053523 | 2022
hydro | TRUE | 199 | N | . | Dardanelle | USCE-Little Rock District | 19647 | AR | WSC | MRO |  | 22 | 1 | Electric Utility | HY | WAT | HYC | SPA | 1351003 | 395956 | 2022
petroleum | TRUE | 201 | N | . | Thomas Fitzhugh | Arkansas Electric Coop Corp | 807 | AR | WSC | SERC |  | 22 | 1 | Electric Utility | CA | DFO | DFO | SWPP | 0 | 0 | 2022
natural gas combined cycle | TRUE | 201 | N | . | Thomas Fitzhugh | Arkansas Electric Coop Corp | 807 | AR | WSC | SERC |  | 22 | 1 | Electric Utility | CA | NG | NG | SWPP | 0 | 139913 | 2022
petroleum | TRUE | 201 | N | . | Thomas Fitzhugh | Arkansas Electric Coop Corp | 807 | AR | WSC | SERC |  | 22 | 1 | Electric Utility | CT | DFO | DFO | SWPP | 0 | 0 | 2022
natural gas combined cycle | TRUE | 201 | N | . | Thomas Fitzhugh | Arkansas Electric Coop Corp | 807 | AR | WSC | SERC |  | 22 | 1 | Electric Utility | CT | NG | NG | SWPP | 4158042 | 337669 | 2022
petroleum | TRUE | 203 | N | . | McClellan (AR) | Arkansas Electric Coop Corp | 807 | AR | WSC | SERC |  | 22 | 1 | Electric Utility | ST | DFO | DFO | MISO | 33820 | 2563.998 | 2022
natural gas steam turbine | TRUE | 203 | N | . | McClellan (AR) | Arkansas Electric Coop Corp | 807 | AR | WSC | SERC |  | 22 | 1 | Electric Utility | ST | NG | NG | MISO | 551772 | 43429.002 | 2022
petroleum | TRUE | 203 | N | . | McClellan (AR) | Arkansas Electric Coop Corp | 807 | AR | WSC | SERC |  | 22 | 1 | Electric Utility | ST | RFO | RFO | MISO | 0 | 0 | 2022
nuclear | TRUE | 204 | N | 1 | Clinton Power Station | Constellation Nuclear | 55951 | IL | ENC | SERC |  | 22 | 2 | NAICS-22 Non-Cogen | ST | NUC | NUC | MISO | 0 | 9224022 | 2022
nuclear | TRUE | 210 | N | 1 | Wolf Creek Generating Station | Wolf Creek Nuclear Optg Corp | 20893 | KS | WNC | MRO |  | 22 | 1 | Electric Utility | ST | NUC | NUC | SWPP | 0 | 8981959 | 2022
hydro | TRUE | 214 | N | . | Alta Powerhouse | Pacific Gas & Electric Co. | 14328 | CA | PACC | WECC |  | 22 | 1 | Electric Utility | HY | WAT | HYC | CISO | 13222 | 3875 | 2022
hydro | TRUE | 215 | N | . | Angels | Utica Water & Power Authority | 19586 | CA | PACC | WECC |  | 22 | 2 | NAICS-22 Non-Cogen | HY | WAT | HYC | CISO | 11938 | 3499 | 2022
hydro | TRUE | 217 | N | . | Balch 1 | Pacific Gas & Electric Co. | 14328 | CA | PACC | WECC |  | 22 | 1 | Electric Utility | HY | WAT | HYC | CISO | 219571 | 64353 | 2022
hydro | TRUE | 218 | N | . | Balch 2 | Pacific Gas & Electric Co. | 14328 | CA | PACC | WECC |  | 22 | 1 | Electric Utility | HY | WAT | HYC | CISO | 773169 | 226603 | 2022
hydro | TRUE | 219 | N | . | Belden | Pacific Gas & Electric Co. | 14328 | CA | PACC | WECC |  | 22 | 1 | Electric Utility | HY | WAT | HYC | CISO | 594913 | 174359 | 2022
hydro | TRUE | 220 | N | . | Bucks Creek | Pacific Gas & Electric Co. | 14328 | CA | PACC | WECC |  | 22 | 1 | Electric Utility | HY | WAT | HYC | CISO | 231505 | 67850 | 2022
hydro | TRUE | 221 | N | . | Butt Valley | Pacific Gas & Electric Co. | 14328 | CA | PACC | WECC |  | 22 | 1 | Electric Utility | HY | WAT | HYC | CISO | 254594 | 74617 | 2022
hydro | TRUE | 222 | N | . | Caribou 1 | Pacific Gas & Electric Co. | 14328 | CA | PACC | WECC |  | 22 | 1 | Electric Utility | HY | WAT | HYC | CISO | 197203 | 57797 | 2022
hydro | TRUE | 223 | N | . | Caribou 2 | Pacific Gas & Electric Co. | 14328 | CA | PACC | WECC |  | 22 | 1 | Electric Utility | HY | WAT | HYC | CISO | 968068 | 283724 | 2022
hydro | TRUE | 225 | N | . | Chili Bar | Sacramento Municipal Util Dist | 16534 | CA | PACC | WECC |  | 22 | 1 | Electric Utility | HY | WAT | HYC | CISO | 87151 | 25543 | 2022
hydro | TRUE | 227 | N | . | Coleman PH | Pacific Gas & Electric Co. | 14328 | CA | PACC | WECC |  | 22 | 1 | Electric Utility | HY | WAT | HYC | CISO | 76975 | 22560 | 2022
hydro | TRUE | 229 | N | . | Cow Creek | Pacific Gas & Electric Co. | 14328 | CA | PACC | WECC |  | 22 | 1 | Electric Utility | HY | WAT | HYC | CISO | 18444 | 5406 | 2022
hydro | TRUE | 231 | N | . | Cresta | Pacific Gas & Electric Co. | 14328 | CA | PACC | WECC |  | 22 | 1 | Electric Utility | HY | WAT | HYC | CISO | 529640 | 155228 | 2022
hydro | TRUE | 232 | N | . | De Sabla | Pacific Gas & Electric Co. | 14328 | CA | PACC | WECC |  | 22 | 1 | Electric Utility | HY | WAT | HYC | CISO | 194047 | 56872 | 2022
hydro | TRUE | 233 | N | . | Deer Creek PH | Pacific Gas & Electric Co. | 14328 | CA | PACC | WECC |  | 22 | 1 | Electric Utility | HY | WAT | HYC | CISO | 62909 | 18438 | 2022
hydro | TRUE | 235 | N | . | Drum 1 | Pacific Gas & Electric Co. | 14328 | CA | PACC | WECC |  | 22 | 1 | Electric Utility | HY | WAT | HYC | CISO | 141991 | 41615 | 2022
hydro | TRUE | 236 | N | . | Drum 2 | Pacific Gas & Electric Co. | 14328 | CA | PACC | WECC |  | 22 | 1 | Electric Utility | HY | WAT | HYC | CISO | 891332 | 261235 | 2022
hydro | TRUE | 237 | N | . | Dutch Flat | Pacific Gas & Electric Co. | 14328 | CA | PACC | WECC |  | 22 | 1 | Electric Utility | HY | WAT | HYC | CISO | 339801 | 99590 | 2022
hydro | TRUE | 238 | N | . | El Dorado | El Dorado Irrigation District | 25915 | CA | PACC | WECC |  | 22 | 1 | Electric Utility | HY | WAT | HYC | CISO | 134013 | 39277 | 2022
hydro | TRUE | 239 | N | . | Electra | Pacific Gas & Electric Co. | 14328 | CA | PACC | WECC |  | 22 | 1 | Electric Utility | HY | WAT | HYC | CISO | 1134301 | 332444 | 2022
hydro | TRUE | 240 | N | . | Haas | Pacific Gas & Electric Co. | 14328 | CA | PACC | WECC |  | 22 | 1 | Electric Utility | HY | WAT | HYC | CISO | 584342 | 171261 | 2022
hydro | TRUE | 241 | N | . | Halsey | Pacific Gas & Electric Co. | 14328 | CA | PACC | WECC |  | 22 | 1 | Electric Utility | HY | WAT | HYC | CISO | 24874 | 7290 | 2022
hydro | TRUE | 243 | N | . | Hat Creek 1 | Pacific Gas & Electric Co. | 14328 | CA | PACC | WECC |  | 22 | 1 | Electric Utility | HY | WAT | HYC | CISO | 59048 | 17306 | 2022
hydro | TRUE | 244 | N | . | Hat Creek 2 | Pacific Gas & Electric Co. | 14328 | CA | PACC | WECC |  | 22 | 1 | Electric Utility | HY | WAT | HYC | CISO | 73215 | 21458 | 2022
petroleum | TRUE | 246 | N | . | Humboldt Bay | Pacific Gas & Electric Co. | 14328 | CA | PACC | WECC |  | 22 | 1 | Electric Utility | IC | DFO | DFO | CISO | 16381 | 1867.627 | 2022
natural gas peaker | TRUE | 246 | N | . | Humboldt Bay | Pacific Gas & Electric Co. | 14328 | CA | PACC | WECC |  | 22 | 1 | Electric Utility | IC | NG | NG | CISO | 3963103 | 451821.37 | 2022
biomass | TRUE | 246 | N | . | Humboldt Bay | Pacific Gas & Electric Co. | 14328 | CA | PACC | WECC |  | 22 | 1 | Electric Utility | IC | OBG | ORW | CISO | 0 | 0 | 2022
hydro | TRUE | 249 | N | . | James B Black | Pacific Gas & Electric Co. | 14328 | CA | PACC | WECC |  | 22 | 1 | Electric Utility | HY | WAT | HYC | CISO | 1060099 | 310697 | 2022
hydro | TRUE | 253 | N | . | Kilarc | Pacific Gas & Electric Co. | 14328 | CA | PACC | WECC |  | 22 | 1 | Electric Utility | HY | WAT | HYC | CISO | 0 | 0 | 2022
hydro | TRUE | 254 | N | . | Kings River PH | Pacific Gas & Electric Co. | 14328 | CA | PACC | WECC |  | 22 | 1 | Electric Utility | HY | WAT | HYC | CISO | 258029 | 75624 | 2022
hydro | TRUE | 258 | N | . | Merced Falls | Merced Irrigation District | 12312 | CA | PACC | WECC |  | 22 | 2 | NAICS-22 Non-Cogen | HY | WAT | HYC | CISO | 21789 | 6386 | 2022
other | TRUE | 260 | N | . | Dynegy Moss Landing Power Plant Hybrid | Dynegy -Moss Landing LLC | 54802 | CA | PACC | WECC |  | 22 | 2 | NAICS-22 Non-Cogen | BA | MWH | OTH | CISO | 0 | -50730 | 2022
natural gas combined cycle | TRUE | 260 | N | . | Dynegy Moss Landing Power Plant Hybrid | Dynegy -Moss Landing LLC | 54802 | CA | PACC | WECC |  | 22 | 2 | NAICS-22 Non-Cogen | CA | NG | NG | CISO | 0 | 1767177 | 2022
natural gas combined cycle | TRUE | 260 | N | . | Dynegy Moss Landing Power Plant Hybrid | Dynegy -Moss Landing LLC | 54802 | CA | PACC | WECC |  | 22 | 2 | NAICS-22 Non-Cogen | CT | NG | NG | CISO | 36421678 | 3401991 | 2022
hydro | TRUE | 261 | N | . | Murphys | Utica Water & Power Authority | 19586 | CA | PACC | WECC |  | 22 | 2 | NAICS-22 Non-Cogen | HY | WAT | HYC | CISO | 32595 | 9553 | 2022
hydro | TRUE | 262 | N | . | Narrows PH | Yuba County Water Agency | 21140 | CA | PACC | WECC |  | 22 | 1 | Electric Utility | HY | WAT | HYC | CISO | 230920 | 67679 | 2022
hydro | TRUE | 264 | N | . | Phoenix | Pacific Gas & Electric Co. | 14328 | CA | PACC | WECC |  | 22 | 1 | Electric Utility | HY | WAT | HYC | CISO | 22348 | 6550 | 2022
hydro | TRUE | 265 | N | . | Pit 1 | Pacific Gas & Electric Co. | 14328 | CA | PACC | WECC |  | 22 | 1 | Electric Utility | HY | WAT | HYC | CISO | 369295 | 108234 | 2022
hydro | TRUE | 266 | N | . | Pit 3 | Pacific Gas & Electric Co. | 14328 | CA | PACC | WECC |  | 22 | 1 | Electric Utility | HY | WAT | HYC | CISO | 382556 | 112121 | 2022
hydro | TRUE | 267 | N | . | Pit 4 | Pacific Gas & Electric Co. | 14328 | CA | PACC | WECC |  | 22 | 1 | Electric Utility | HY | WAT | HYC | CISO | 931312 | 272952 | 2022
hydro | TRUE | 268 | N | . | Pit 5 | Pacific Gas & Electric Co. | 14328 | CA | PACC | WECC |  | 22 | 1 | Electric Utility | HY | WAT | HYC | CISO | 1608523 | 471431 | 2022
hydro | TRUE | 269 | N | . | Pit 6 | Pacific Gas & Electric Co. | 14328 | CA | PACC | WECC |  | 22 | 1 | Electric Utility | HY | WAT | HYC | CISO | 582249 | 170647 | 2022
hydro | TRUE | 270 | N | . | Pit 7 | Pacific Gas & Electric Co. | 14328 | CA | PACC | WECC |  | 22 | 1 | Electric Utility | HY | WAT | HYC | CISO | 708414 | 207624 | 2022
hydro | TRUE | 272 | N | . | Poe | Pacific Gas & Electric Co. | 14328 | CA | PACC | WECC |  | 22 | 1 | Electric Utility | HY | WAT | HYC | CISO | 1128034 | 330608 | 2022
hydro | TRUE | 274 | N | . | Potter Valley | Pacific Gas & Electric Co. | 14328 | CA | PACC | WECC |  | 22 | 1 | Electric Utility | HY | WAT | HYC | CISO | 0 | 0 | 2022
hydro | TRUE | 275 | N | . | Rock Creek | Pacific Gas & Electric Co. | 14328 | CA | PACC | WECC |  | 22 | 1 | Electric Utility | HY | WAT | HYC | CISO | 902476 | 264501 | 2022
hydro | TRUE | 276 | N | . | San Joaquin 2 | Pacific Gas & Electric Co. | 14328 | CA | PACC | WECC |  | 22 | 1 | Electric Utility | HY | WAT | HYC | CISO | 4747 | 1391 | 2022
hydro | TRUE | 279 | N | . | Salt Springs | Pacific Gas & Electric Co. | 14328 | CA | PACC | WECC |  | 22 | 1 | Electric Utility | HY | WAT | HYC | CISO | 437222 | 128143 | 2022
hydro | TRUE | 280 | N | . | South | Pacific Gas & Electric Co. | 14328 | CA | PACC | WECC |  | 22 | 1 | Electric Utility | HY | WAT | HYC | CISO | 58003 | 17000 | 2022
hydro | TRUE | 281 | N | . | Spaulding 1 | Pacific Gas & Electric Co. | 14328 | CA | PACC | WECC |  | 22 | 1 | Electric Utility | HY | WAT | HYC | CISO | 91599 | 26846 | 2022
hydro | TRUE | 282 | N | . | Spaulding 2 | Pacific Gas & Electric Co. | 14328 | CA | PACC | WECC |  | 22 | 1 | Electric Utility | HY | WAT | HYC | CISO | 22159 | 6495 | 2022
hydro | TRUE | 283 | N | . | Spaulding 3 | Pacific Gas & Electric Co. | 14328 | CA | PACC | WECC |  | 22 | 1 | Electric Utility | HY | WAT | HYC | CISO | 50255 | 14729 | 2022
hydro | TRUE | 284 | N | . | Spring Gap | Pacific Gas & Electric Co. | 14328 | CA | PACC | WECC |  | 22 | 1 | Electric Utility | HY | WAT | HYC | CISO | 114225 | 33477 | 2022
hydro | TRUE | 285 | N | . | Stanislaus | Pacific Gas & Electric Co. | 14328 | CA | PACC | WECC |  | 22 | 1 | Electric Utility | HY | WAT | HYC | CISO | 694074 | 203421 | 2022
geothermal | TRUE | 286 | N | . | Geysers Unit 5-20 | Geysers Power Co LLC | 7160 | CA | PACC | WECC |  | 22 | 2 | NAICS-22 Non-Cogen | ST | GEO | GEO | CISO | 15927964 | 4668219 | 2022
hydro | TRUE | 287 | N | . | Tiger Creek | Pacific Gas & Electric Co. | 14328 | CA | PACC | WECC |  | 22 | 1 | Electric Utility | HY | WAT | HYC | CISO | 771487 | 226110 | 2022
hydro | TRUE | 290 | N | . | Volta 1 | Pacific Gas & Electric Co. | 14328 | CA | PACC | WECC |  | 22 | 1 | Electric Utility | HY | WAT | HYC | CISO | 19131 | 5607 | 2022
hydro | TRUE | 291 | N | . | West Point PH | Pacific Gas & Electric Co. | 14328 | CA | PACC | WECC |  | 22 | 1 | Electric Utility | HY | WAT | HYC | CISO | 257788 | 75553 | 2022
hydro | TRUE | 292 | N | . | Wise | Pacific Gas & Electric Co. | 14328 | CA | PACC | WECC |  | 22 | 1 | Electric Utility | HY | WAT | HYC | CISO | 212708 | 62341 | 2022
hydro | TRUE | 293 | N | . | A G Wishon | Pacific Gas & Electric Co. | 14328 | CA | PACC | WECC |  | 22 | 1 | Electric Utility | HY | WAT | HYC | CISO | 88120 | 25826 | 2022
hydro | TRUE | 294 | N | . | Copco 1 | PacifiCorp | 14354 | CA | PACC | WECC |  | 22 | 1 | Electric Utility | HY | WAT | HYC | PACW | 219950 | 64464 | 2022
hydro | TRUE | 295 | N | . | Copco 2 | PacifiCorp | 14354 | CA | PACC | WECC |  | 22 | 1 | Electric Utility | HY | WAT | HYC | PACW | 261595 | 76669 | 2022
hydro | TRUE | 296 | N | . | Fall Creek | PacifiCorp | 14354 | CA | PACC | WECC |  | 22 | 1 | Electric Utility | HY | WAT | HYC | PACW | 20553 | 6024 | 2022
hydro | TRUE | 297 | N | . | Iron Gate | PacifiCorp | 14354 | CA | PACC | WECC |  | 22 | 1 | Electric Utility | HY | WAT | HYC | PACW | 263409 | 77201 | 2022
lignite | TRUE | 298 | N | . | Limestone | NRG Texas Power LLC | 54888 | TX | WSC | TRE |  | 22 | 2 | NAICS-22 Non-Cogen | ST | LIG | COL | ERCO | 0 | 0 | 2022
natural gas steam turbine | TRUE | 298 | N | . | Limestone | NRG Texas Power LLC | 54888 | TX | WSC | TRE |  | 22 | 2 | NAICS-22 Non-Cogen | ST | NG | NG | ERCO | 355707 | 31998.355 | 2022
petroleum | TRUE | 298 | N | . | Limestone | NRG Texas Power LLC | 54888 | TX | WSC | TRE |  | 22 | 2 | NAICS-22 Non-Cogen | ST | PC | PC | ERCO | 0 | 0 | 2022
hard coal | TRUE | 298 | N | . | Limestone | NRG Texas Power LLC | 54888 | TX | WSC | TRE |  | 22 | 2 | NAICS-22 Non-Cogen | ST | SUB | COL | ERCO | 79956668 | 7224259.6 | 2022
geothermal | TRUE | 299 | N | . | Blundell | PacifiCorp | 14354 | UT | MTN | WECC |  | 22 | 1 | Electric Utility | ST | GEO | GEO | PACE | 894384 | 262129 | 2022
hydro | TRUE | 313 | N | . | Green Lake | City & Borough of Sitka - (AK) | 17271 | AK | PACN |  |  | 22 | 1 | Electric Utility | HY | WAT | HYC |  | 163923 | 48043 | 2022
hydro | TRUE | 314 | N | . | Drop 5 | Imperial Irrigation District | 9216 | CA | PACC | WECC |  | 22 | 1 | Electric Utility | HY | WAT | HYC | IID | 45355 | 13293 | 2022
natural gas steam turbine | TRUE | 315 | N | . | AES Alamitos LLC | AES Alamitos LLC | 22148 | CA | PACC | WECC |  | 22 | 2 | NAICS-22 Non-Cogen | ST | NG | NG | CISO | 8243610 | 630475 | 2022
hydro | TRUE | 316 | N | . | Sepulveda Canyon | Metropolitan Water District of S CA | 12397 | CA | PACC | WECC |  | 22 | 1 | Electric Utility | HY | WAT | HYC | LDWP | 0 | 0 | 2022
hydro | TRUE | 317 | N | . | Big Creek 1 | Southern California Edison Co | 17609 | CA | PACC | WECC |  | 22 | 1 | Electric Utility | HY | WAT | HYC | CISO | 751154 | 220151 | 2022
hydro | TRUE | 318 | N | . | Big Creek 2 | Southern California Edison Co | 17609 | CA | PACC | WECC |  | 22 | 1 | Electric Utility | HY | WAT | HYC | CISO | 676850 | 198373 | 2022
hydro | TRUE | 319 | N | . | Big Creek 3 | Southern California Edison Co | 17609 | CA | PACC | WECC |  | 22 | 1 | Electric Utility | HY | WAT | HYC | CISO | 1954169 | 572734 | 2022
hydro | TRUE | 320 | N | . | Big Creek 4 | Southern California Edison Co | 17609 | CA | PACC | WECC |  | 22 | 1 | Electric Utility | HY | WAT | HYC | CISO | 869660 | 254750 | 2022
hydro | TRUE | 321 | N | . | Big Creek 8 | Southern California Edison Co | 17609 | CA | PACC | WECC |  | 22 | 1 | Electric Utility | HY | WAT | HYC | CISO | 343987 | 100817 | 2022
hydro | TRUE | 322 | N | . | Big Creek 2A | Southern California Edison Co | 17609 | CA | PACC | WECC |  | 22 | 1 | Electric Utility | HY | WAT | HYC | CISO | 714498 | 209407 | 2022
hydro | TRUE | 323 | N | . | Bishop Creek 2 | Southern California Edison Co | 17609 | CA | PACC | WECC |  | 22 | 1 | Electric Utility | HY | WAT | HYC | CISO | 57027 | 16714 | 2022
hydro | TRUE | 324 | N | . | Bishop Creek 3 | Southern California Edison Co | 17609 | CA | PACC | WECC |  | 22 | 1 | Electric Utility | HY | WAT | HYC | CISO | 58075 | 17021 | 2022
hydro | TRUE | 325 | N | . | Bishop Creek 4 | Southern California Edison Co | 17609 | CA | PACC | WECC |  | 22 | 1 | Electric Utility | HY | WAT | HYC | CISO | 86433 | 25332 | 2022
hydro | TRUE | 326 | N | . | Bishop Creek 5 | Southern California Edison Co | 17609 | CA | PACC | WECC |  | 22 | 1 | Electric Utility | HY | WAT | HYC | CISO | 24055 | 7050 | 2022
hydro | TRUE | 327 | N | . | Bishop Creek 6 | Southern California Edison Co | 17609 | CA | PACC | WECC |  | 22 | 1 | Electric Utility | HY | WAT | HYC | CISO | 3436 | 1007 | 2022
hydro | TRUE | 332 | N | . | Fontana | Southern California Edison Co | 17609 | CA | PACC | WECC |  | 22 | 1 | Electric Utility | HY | WAT | HYC | CISO | 8452 | 2477 | 2022
natural gas steam turbine | TRUE | 335 | N | . | AES Huntington Beach LLC | AES Huntington Beach LLC | 23693 | CA | PACC | WECC |  | 22 | 2 | NAICS-22 Non-Cogen | ST | NG | NG | CISO | 1234220 | 106269 | 2022
hydro | TRUE | 336 | N | . | Kaweah 2 | Southern California Edison Co | 17609 | CA | PACC | WECC |  | 22 | 1 | Electric Utility | HY | WAT | HYC | CISO | 10696 | 3135 | 2022
hydro | TRUE | 337 | N | . | Kaweah 1 | Southern California Edison Co | 17609 | CA | PACC | WECC |  | 22 | 1 | Electric Utility | HY | WAT | HYC | CISO | 1203 | 352 | 2022
hydro | TRUE | 338 | N | . | Kaweah 3 | Southern California Edison Co | 17609 | CA | PACC | WECC |  | 22 | 1 | Electric Utility | HY | WAT | HYC | CISO | 0 | -68 | 2022
hydro | TRUE | 339 | N | . | Kern River 3 | Southern California Edison Co | 17609 | CA | PACC | WECC |  | 22 | 1 | Electric Utility | HY | WAT | HYC | CISO | 260503 | 76349 | 2022
hydro | TRUE | 340 | N | . | Kern River 1 | Southern California Edison Co | 17609 | CA | PACC | WECC |  | 22 | 1 | Electric Utility | HY | WAT | HYC | CISO | 407898 | 119548 | 2022
natural gas peaker | TRUE | 341 | N | . | Long Beach Generation LLC | Long Beach Generation LLC | 11181 | CA | PACC | WECC |  | 22 | 2 | NAICS-22 Non-Cogen | GT | NG | NG | CISO | 267701 | 16222 | 2022
hydro | TRUE | 342 | N | . | Lundy | Southern California Edison Co | 17609 | CA | PACC | WECC |  | 22 | 1 | Electric Utility | HY | WAT | HYC | CISO | 19497 | 5714 | 2022
hydro | TRUE | 344 | N | . | Mammoth Pool | Southern California Edison Co | 17609 | CA | PACC | WECC |  | 22 | 1 | Electric Utility | HY | WAT | HYC | CISO | 1732529 | 507648 | 2022
natural gas steam turbine | TRUE | 350 | N | . | Ormond Beach | Ormond Beach Power, LLC | 63843 | CA | PACC | WECC |  | 22 | 2 | NAICS-22 Non-Cogen | ST | NG | NG | CISO | 3817842 | 303631 | 2022
hydro | TRUE | 353 | N | . | Poole | Southern California Edison Co | 17609 | CA | PACC | WECC |  | 22 | 1 | Electric Utility | HY | WAT | HYC | CISO | 49928 | 14633 | 2022
hydro | TRUE | 354 | N | . | Portal | Southern California Edison Co | 17609 | CA | PACC | WECC |  | 22 | 1 | Electric Utility | HY | WAT | HYC | CISO | 66121 | 19379 | 2022
natural gas steam turbine | TRUE | 356 | N | . | AES Redondo Beach LLC | AES Redondo Beach LLC | 22484 | CA | PACC | WECC |  | 22 | 2 | NAICS-22 Non-Cogen | ST | NG | NG | CISO | 3469201 | 219171 | 2022
hydro | TRUE | 357 | N | . | Rush Creek | Southern California Edison Co | 17609 | CA | PACC | WECC |  | 22 | 1 | Electric Utility | HY | WAT | HYC | CISO | 111412 | 32653 | 2022
natural gas combined cycle | TRUE | 358 | N | . | Mountainview Generating Station | Southern California Edison Co | 17609 | CA | PACC | WECC |  | 22 | 1 | Electric Utility | CA | NG | NG | CISO | 1343800 | 1468511.1 | 2022
natural gas combined cycle | TRUE | 358 | N | . | Mountainview Generating Station | Southern California Edison Co | 17609 | CA | PACC | WECC |  | 22 | 1 | Electric Utility | CT | NG | NG | CISO | 27835475 | 2287054.4 | 2022
hydro | TRUE | 361 | N | . | Santa Ana 1 | Southern California Edison Co | 17609 | CA | PACC | WECC |  | 22 | 1 | Electric Utility | HY | WAT | HYC | CISO | 0 | -31 | 2022
hydro | TRUE | 363 | N | . | Santa Ana 3 | Southern California Edison Co | 17609 | CA | PACC | WECC |  | 22 | 1 | Electric Utility | HY | WAT | HYC | CISO | 6590 | 1931 | 2022
nuclear | TRUE | 371 | N | 2 | Columbia Generating Station | Energy Northwest | 20160 | WA | PACC | WECC |  | 22 | 1 | Electric Utility | ST | NUC | NUC | BPAT | 0 | 9851535 | 2022
hydro | TRUE | 376 | N | . | Pardee | East Bay Municipal Util Dist | 5571 | CA | PACC | WECC |  | 22 | 1 | Electric Utility | HY | WAT | HYC | CISO | 264487 | 77517 | 2022
natural gas combined cycle | TRUE | 377 | N | . | Grayson | City of Glendale - (CA) | 7294 | CA | PACC | WECC |  | 22 | 1 | Electric Utility | CA | NG | NG | LDWP | 0 | 1767 | 2022
natural gas combined cycle | TRUE | 377 | N | . | Grayson | City of Glendale - (CA) | 7294 | CA | PACC | WECC |  | 22 | 1 | Electric Utility | CT | NG | NG | LDWP | 62560 | 3756 | 2022
natural gas peaker | TRUE | 377 | N | . | Grayson | City of Glendale - (CA) | 7294 | CA | PACC | WECC |  | 22 | 1 | Electric Utility | GT | NG | NG | LDWP | 286915 | 25503 | 2022
biomass | TRUE | 377 | N | . | Grayson | City of Glendale - (CA) | 7294 | CA | PACC | WECC |  | 22 | 1 | Electric Utility | ST | LFG | MLG | LDWP | 0 | 0 | 2022
natural gas steam turbine | TRUE | 377 | N | . | Grayson | City of Glendale - (CA) | 7294 | CA | PACC | WECC |  | 22 | 1 | Electric Utility | ST | NG | NG | LDWP | 792524 | 50851 | 2022
hydro | TRUE | 378 | N | . | Prairie River | ALLETE, Inc. | 12647 | MN | WNC | MRO |  | 22 | 1 | Electric Utility | HY | WAT | HYC | MISO | 8673 | 2542 | 2022
hydro | TRUE | 380 | N | . | Dion R Holm | City & County of San Francisco | 16612 | CA | PACC | WECC |  | 22 | 1 | Electric Utility | HY | WAT | HYC | CISO | 1688034 | 494658 | 2022
hydro | TRUE | 381 | N | . | Moccasin | City & County of San Francisco | 16612 | CA | PACC | WECC |  | 22 | 1 | Electric Utility | HY | WAT | HYC | CISO | 1018769 | 298584 | 2022
hydro | TRUE | 382 | N | . | R C Kirkwood | City & County of San Francisco | 16612 | CA | PACC | WECC |  | 22 | 1 | Electric Utility | HY | WAT | HYC | CISO | 1346101 | 394520 | 2022
natural gas steam turbine | TRUE | 384 | N | . | Joliet 29 | Midwest Generations EME LLC | 12384 | IL | ENC | RFC |  | 22 | 2 | NAICS-22 Non-Cogen | ST | NG | NG | PJM | 5990668 | 550371 | 2022
hard coal | TRUE | 384 | N | . | Joliet 29 | Midwest Generations EME LLC | 12384 | IL | ENC | RFC |  | 22 | 2 | NAICS-22 Non-Cogen | ST | SUB | COL | PJM | 0 | 0 | 2022
hydro | TRUE | 385 | N | . | Drop 2 (CA) | Imperial Irrigation District | 9216 | CA | PACC | WECC |  | 22 | 1 | Electric Utility | HY | WAT | HYC | IID | 144633 | 42390 | 2022
hydro | TRUE | 386 | N | . | Drop 3 (CA) | Imperial Irrigation District | 9216 | CA | PACC | WECC |  | 22 | 1 | Electric Utility | HY | WAT | HYC | IID | 117952 | 34570 | 2022
hydro | TRUE | 387 | N | . | Drop 4 | Imperial Irrigation District | 9216 | CA | PACC | WECC |  | 22 | 1 | Electric Utility | HY | WAT | HYC | IID | 317246 | 92979 | 2022
hydro | TRUE | 388 | N | . | Pilot Knob | Imperial Irrigation District | 9216 | CA | PACC | WECC |  | 22 | 1 | Electric Utility | HY | WAT | HYC | IID | 96484 | 28278 | 2022
other | TRUE | 389 | N | . | El Centro Hybrid | Imperial Irrigation District | 9216 | CA | PACC | WECC |  | 22 | 1 | Electric Utility | BA | MWH | OTH | IID | 0 | -2816 | 2022
petroleum | TRUE | 389 | N | . | El Centro Hybrid | Imperial Irrigation District | 9216 | CA | PACC | WECC |  | 22 | 1 | Electric Utility | CA | DFO | DFO | IID | 0 | 0 | 2022
natural gas combined cycle | TRUE | 389 | N | . | El Centro Hybrid | Imperial Irrigation District | 9216 | CA | PACC | WECC |  | 22 | 1 | Electric Utility | CA | NG | NG | IID | 0 | 307455 | 2022
petroleum | TRUE | 389 | N | . | El Centro Hybrid | Imperial Irrigation District | 9216 | CA | PACC | WECC |  | 22 | 1 | Electric Utility | CT | DFO | DFO | IID | 0 | 0 | 2022
natural gas combined cycle | TRUE | 389 | N | . | El Centro Hybrid | Imperial Irrigation District | 9216 | CA | PACC | WECC |  | 22 | 1 | Electric Utility | CT | NG | NG | IID | 7787834 | 643283 | 2022
natural gas steam turbine | TRUE | 389 | N | . | El Centro Hybrid | Imperial Irrigation District | 9216 | CA | PACC | WECC |  | 22 | 1 | Electric Utility | ST | NG | NG | IID | 1228226 | 94340 | 2022
petroleum | TRUE | 389 | N | . | El Centro Hybrid | Imperial Irrigation District | 9216 | CA | PACC | WECC |  | 22 | 1 | Electric Utility | ST | RFO | RFO | IID | 0 | 0 | 2022
hydro | TRUE | 390 | N | . | Solomon Gulch | Copper Valley Elec Assn, Inc | 4329 | AK | PACN |  |  | 22 | 1 | Electric Utility | HY | WAT | HYC |  | 128926 | 37786 | 2022
hydro | TRUE | 391 | N | . | Big Pine Creek | Los Angeles Department of Water & Power | 11208 | CA | PACC | WECC |  | 22 | 1 | Electric Utility | HY | WAT | HYC | LDWP | 39221 | 11495 | 2022
hydro | TRUE | 392 | N | . | Castaic | Los Angeles Department of Water & Power | 11208 | CA | PACC | WECC |  | 22 | 1 | Electric Utility | HY | WAT | HYC | LDWP | 0 | 0 | 2022
other | TRUE | 392 | N | . | Castaic | Los Angeles Department of Water & Power | 11208 | CA | PACC | WECC |  | 22 | 1 | Electric Utility | PS | WAT | HPS | LDWP | 0 | 139365 | 2022
hydro | TRUE | 393 | N | . | Control Gorge | Los Angeles Department of Water & Power | 11208 | CA | PACC | WECC |  | 22 | 1 | Electric Utility | HY | WAT | HYC | LDWP | 86214 | 25268 | 2022
hydro | TRUE | 394 | N | . | Cottonwood | Los Angeles Department of Water & Power | 11208 | CA | PACC | WECC |  | 22 | 1 | Electric Utility | HY | WAT | HYC | LDWP | 3619 | 1061 | 2022
hydro | TRUE | 396 | N | . | Foothill | Los Angeles Department of Water & Power | 11208 | CA | PACC | WECC |  | 22 | 1 | Electric Utility | HY | WAT | HYC | LDWP | 10943 | 3207 | 2022
hydro | TRUE | 397 | N | . | Franklin (CA) | Los Angeles Department of Water & Power | 11208 | CA | PACC | WECC |  | 22 | 1 | Electric Utility | HY | WAT | HYC | LDWP | 0 | -6 | 2022
hydro | TRUE | 398 | N | . | Haiwee | Los Angeles Department of Water & Power | 11208 | CA | PACC | WECC |  | 22 | 1 | Electric Utility | HY | WAT | HYC | LDWP | 0 | -2 | 2022
petroleum | TRUE | 399 | N | . | Harbor | Los Angeles Department of Water & Power | 11208 | CA | PACC | WECC |  | 22 | 1 | Electric Utility | CA | DFO | DFO | LDWP | 0 | 0 | 2022
natural gas combined cycle | TRUE | 399 | N | . | Harbor | Los Angeles Department of Water & Power | 11208 | CA | PACC | WECC |  | 22 | 1 | Electric Utility | CA | NG | NG | LDWP | 0 | 25316 | 2022
biomass | TRUE | 399 | N | . | Harbor | Los Angeles Department of Water & Power | 11208 | CA | PACC | WECC |  | 22 | 1 | Electric Utility | CA | OBG | ORW | LDWP | 0 | 0 | 2022
petroleum | TRUE | 399 | N | . | Harbor | Los Angeles Department of Water & Power | 11208 | CA | PACC | WECC |  | 22 | 1 | Electric Utility | CT | DFO | DFO | LDWP | 0 | 0 | 2022
natural gas combined cycle | TRUE | 399 | N | . | Harbor | Los Angeles Department of Water & Power | 11208 | CA | PACC | WECC |  | 22 | 1 | Electric Utility | CT | NG | NG | LDWP | 929965 | 64026 | 2022
biomass | TRUE | 399 | N | . | Harbor | Los Angeles Department of Water & Power | 11208 | CA | PACC | WECC |  | 22 | 1 | Electric Utility | CT | OBG | ORW | LDWP | 0 | 0 | 2022
petroleum | TRUE | 399 | N | . | Harbor | Los Angeles Department of Water & Power | 11208 | CA | PACC | WECC |  | 22 | 1 | Electric Utility | GT | DFO | DFO | LDWP | 0 | 0 | 2022
natural gas peaker | TRUE | 399 | N | . | Harbor | Los Angeles Department of Water & Power | 11208 | CA | PACC | WECC |  | 22 | 1 | Electric Utility | GT | NG | NG | LDWP | 304046 | 25166 | 2022
biomass | TRUE | 399 | N | . | Harbor | Los Angeles Department of Water & Power | 11208 | CA | PACC | WECC |  | 22 | 1 | Electric Utility | GT | OBG | ORW | LDWP | 0 | 0 | 2022
petroleum | TRUE | 400 | N | . | Haynes | Los Angeles Department of Water & Power | 11208 | CA | PACC | WECC |  | 22 | 1 | Electric Utility | CA | DFO | DFO | LDWP | 0 | 0 | 2022
natural gas combined cycle | TRUE | 400 | N | . | Haynes | Los Angeles Department of Water & Power | 11208 | CA | PACC | WECC |  | 22 | 1 | Electric Utility | CA | NG | NG | LDWP | 0 | 724846 | 2022
biomass | TRUE | 400 | N | . | Haynes | Los Angeles Department of Water & Power | 11208 | CA | PACC | WECC |  | 22 | 1 | Electric Utility | CA | OBG | ORW | LDWP | 0 | 0 | 2022
petroleum | TRUE | 400 | N | . | Haynes | Los Angeles Department of Water & Power | 11208 | CA | PACC | WECC |  | 22 | 1 | Electric Utility | CT | DFO | DFO | LDWP | 0 | 0 | 2022
natural gas combined cycle | TRUE | 400 | N | . | Haynes | Los Angeles Department of Water & Power | 11208 | CA | PACC | WECC |  | 22 | 1 | Electric Utility | CT | NG | NG | LDWP | 14247491 | 1270391 | 2022
biomass | TRUE | 400 | N | . | Haynes | Los Angeles Department of Water & Power | 11208 | CA | PACC | WECC |  | 22 | 1 | Electric Utility | CT | OBG | ORW | LDWP | 0 | 0 | 2022
natural gas peaker | TRUE | 400 | N | . | Haynes | Los Angeles Department of Water & Power | 11208 | CA | PACC | WECC |  | 22 | 1 | Electric Utility | GT | NG | NG | LDWP | 3863605 | 395219 | 2022
biomass | TRUE | 400 | N | . | Haynes | Los Angeles Department of Water & Power | 11208 | CA | PACC | WECC |  | 22 | 1 | Electric Utility | GT | OBG | ORW | LDWP | 0 | 0 | 2022
natural gas steam turbine | TRUE | 400 | N | . | Haynes | Los Angeles Department of Water & Power | 11208 | CA | PACC | WECC |  | 22 | 1 | Electric Utility | ST | NG | NG | LDWP | 2075720 | 172185 | 2022
biomass | TRUE | 400 | N | . | Haynes | Los Angeles Department of Water & Power | 11208 | CA | PACC | WECC |  | 22 | 1 | Electric Utility | ST | OBG | ORW | LDWP | 0 | 0 | 2022
petroleum | TRUE | 400 | N | . | Haynes | Los Angeles Department of Water & Power | 11208 | CA | PACC | WECC |  | 22 | 1 | Electric Utility | ST | RFO | RFO | LDWP | 0 | 0 | 2022
hydro | TRUE | 401 | N | . | Middle Gorge | Los Angeles Department of Water & Power | 11208 | CA | PACC | WECC |  | 22 | 1 | Electric Utility | HY | WAT | HYC | LDWP | 88569 | 25958 | 2022
hydro | TRUE | 402 | N | . | Pleasant Valley Hydro | Los Angeles Department of Water & Power | 11208 | CA | PACC | WECC |  | 22 | 1 | Electric Utility | HY | WAT | HYC | LDWP | 5944 | 1742 | 2022
hydro | TRUE | 403 | N | . | San Fernando | Los Angeles Department of Water & Power | 11208 | CA | PACC | WECC |  | 22 | 1 | Electric Utility | HY | WAT | HYC | LDWP | 936 | 274 | 2022
natural gas combined cycle | TRUE | 404 | N | . | Scattergood | Los Angeles Department of Water & Power | 11208 | CA | PACC | WECC |  | 22 | 1 | Electric Utility | CA | NG | NG | LDWP | 0 | 598107 | 2022
other | TRUE | 404 | N | . | Scattergood | Los Angeles Department of Water & Power | 11208 | CA | PACC | WECC |  | 22 | 1 | Electric Utility | CA | OG | OOG | LDWP | 0 | 0 | 2022
natural gas combined cycle | TRUE | 404 | N | . | Scattergood | Los Angeles Department of Water & Power | 11208 | CA | PACC | WECC |  | 22 | 1 | Electric Utility | CT | NG | NG | LDWP | 12663674 | 1140079 | 2022
other | TRUE | 404 | N | . | Scattergood | Los Angeles Department of Water & Power | 11208 | CA | PACC | WECC |  | 22 | 1 | Electric Utility | CT | OG | OOG | LDWP | 0 | 0 | 2022
natural gas peaker | TRUE | 404 | N | . | Scattergood | Los Angeles Department of Water & Power | 11208 | CA | PACC | WECC |  | 22 | 1 | Electric Utility | GT | NG | NG | LDWP | 922127 | 88799 | 2022
biomass | TRUE | 404 | N | . | Scattergood | Los Angeles Department of Water & Power | 11208 | CA | PACC | WECC |  | 22 | 1 | Electric Utility | GT | OBG | ORW | LDWP | 0 | 0 | 2022
natural gas steam turbine | TRUE | 404 | N | . | Scattergood | Los Angeles Department of Water & Power | 11208 | CA | PACC | WECC |  | 22 | 1 | Electric Utility | ST | NG | NG | LDWP | 763412 | 61096 | 2022
biomass | TRUE | 404 | N | . | Scattergood | Los Angeles Department of Water & Power | 11208 | CA | PACC | WECC |  | 22 | 1 | Electric Utility | ST | OBG | ORW | LDWP | 0 | 0 | 2022
petroleum | TRUE | 406 | N | . | Tok | Alaska Power and Telephone Co | 219 | AK | PACN |  |  | 22 | 1 | Electric Utility | IC | DFO | DFO |  | 105584 | 10903 | 2022
hydro | TRUE | 407 | N | . | Upper Gorge | Los Angeles Department of Water & Power | 11208 | CA | PACC | WECC |  | 22 | 1 | Electric Utility | HY | WAT | HYC | LDWP | 93870 | 27512 | 2022
petroleum | TRUE | 408 | N | . | Valley (CA) | Los Angeles Department of Water & Power | 11208 | CA | PACC | WECC |  | 22 | 1 | Electric Utility | CA | DFO | DFO | LDWP | 0 | 0 | 2022
natural gas combined cycle | TRUE | 408 | N | . | Valley (CA) | Los Angeles Department of Water & Power | 11208 | CA | PACC | WECC |  | 22 | 1 | Electric Utility | CA | NG | NG | LDWP | 0 | 779674 | 2022
biomass | TRUE | 408 | N | . | Valley (CA) | Los Angeles Department of Water & Power | 11208 | CA | PACC | WECC |  | 22 | 1 | Electric Utility | CA | OBG | ORW | LDWP | 0 | 0 | 2022
petroleum | TRUE | 408 | N | . | Valley (CA) | Los Angeles Department of Water & Power | 11208 | CA | PACC | WECC |  | 22 | 1 | Electric Utility | CT | DFO | DFO | LDWP | 0 | 0 | 2022
natural gas combined cycle | TRUE | 408 | N | . | Valley (CA) | Los Angeles Department of Water & Power | 11208 | CA | PACC | WECC |  | 22 | 1 | Electric Utility | CT | NG | NG | LDWP | 14848197 | 1286029 | 2022
biomass | TRUE | 408 | N | . | Valley (CA) | Los Angeles Department of Water & Power | 11208 | CA | PACC | WECC |  | 22 | 1 | Electric Utility | CT | OBG | ORW | LDWP | 0 | 0 | 2022
petroleum | TRUE | 408 | N | . | Valley (CA) | Los Angeles Department of Water & Power | 11208 | CA | PACC | WECC |  | 22 | 1 | Electric Utility | GT | DFO | DFO | LDWP | 0 | 0 | 2022
natural gas peaker | TRUE | 408 | N | . | Valley (CA) | Los Angeles Department of Water & Power | 11208 | CA | PACC | WECC |  | 22 | 1 | Electric Utility | GT | NG | NG | LDWP | 111152 | 9667 | 2022
biomass | TRUE | 408 | N | . | Valley (CA) | Los Angeles Department of Water & Power | 11208 | CA | PACC | WECC |  | 22 | 1 | Electric Utility | GT | OBG | ORW | LDWP | 0 | 0 | 2022
hydro | TRUE | 409 | N | . | Exchequer | Merced Irrigation District | 12312 | CA | PACC | WECC |  | 22 | 2 | NAICS-22 Non-Cogen | HY | WAT | HYC | CISO | 416189 | 121978 | 2022
hydro | TRUE | 410 | N | . | McSwain | Merced Irrigation District | 12312 | CA | PACC | WECC |  | 22 | 2 | NAICS-22 Non-Cogen | HY | WAT | HYC | CISO | 51429 | 15073 | 2022
hydro | TRUE | 412 | N | . | Chicago Park | Nevada Irrigation District | 13402 | CA | PACC | WECC |  | 22 | 2 | NAICS-22 Non-Cogen | HY | WAT | HYC | CISO | 349014 | 102290 | 2022
hydro | TRUE | 413 | N | . | Dutch Flat 2 | Nevada Irrigation District | 13402 | CA | PACC | WECC |  | 22 | 2 | NAICS-22 Non-Cogen | HY | WAT | HYC | CISO | 103172 | 30238 | 2022
hydro | TRUE | 414 | N | . | Beardsley | Oakdale&South San Joaquin Irrigation D. | 13935 | CA | PACC | WECC |  | 22 | 2 | NAICS-22 Non-Cogen | HY | WAT | HYC | CISO | 153235 | 44911 | 2022
hydro | TRUE | 415 | N | . | Donnells | Oakdale&South San Joaquin Irrigation D. | 13935 | CA | PACC | WECC |  | 22 | 2 | NAICS-22 Non-Cogen | HY | WAT | HYC | CISO | 694570 | 203567 | 2022
hydro | TRUE | 416 | N | . | Tulloch | Oakdale&South San Joaquin Irrigation D. | 13935 | CA | PACC | WECC |  | 22 | 2 | NAICS-22 Non-Cogen | HY | WAT | HYC | CISO | 335741 | 98400 | 2022
hydro | TRUE | 417 | N | . | Forbestown | South Feather Water and Power Agency | 14191 | CA | PACC | WECC |  | 22 | 1 | Electric Utility | HY | WAT | HYC | CISO | 325740 | 95468 | 2022
hydro | TRUE | 418 | N | . | Kelly Ridge | South Feather Water and Power Agency | 14191 | CA | PACC | WECC |  | 22 | 1 | Electric Utility | HY | WAT | HYC | CISO | 179458 | 52596 | 2022
hydro | TRUE | 419 | N | . | Woodleaf | South Feather Water and Power Agency | 14191 | CA | PACC | WECC |  | 22 | 1 | Electric Utility | HY | WAT | HYC | CISO | 536909 | 157359 | 2022
petroleum | TRUE | 421 | N | . | Craig (AK) | Alaska Power and Telephone Co | 219 | AK | PACN |  |  | 22 | 1 | Electric Utility | IC | DFO | DFO |  | 5138 | 360 | 2022
natural gas combined cycle | TRUE | 422 | N | . | Glenarm | City of Pasadena - (CA) | 14534 | CA | PACC | WECC |  | 22 | 1 | Electric Utility | CA | NG | NG | CISO | 0 | 4099 | 2022
natural gas combined cycle | TRUE | 422 | N | . | Glenarm | City of Pasadena - (CA) | 14534 | CA | PACC | WECC |  | 22 | 1 | Electric Utility | CT | NG | NG | CISO | 235905 | 24767 | 2022
natural gas peaker | TRUE | 422 | N | . | Glenarm | City of Pasadena - (CA) | 14534 | CA | PACC | WECC |  | 22 | 1 | Electric Utility | GT | NG | NG | CISO | 291364 | 22899 | 2022
petroleum | TRUE | 423 | N | . | Hydaburg | Alaska Power and Telephone Co | 219 | AK | PACN |  |  | 22 | 1 | Electric Utility | IC | DFO | DFO |  | 114 | -26 | 2022
hydro | TRUE | 424 | N | . | French Meadows | Placer County Water Agency | 15127 | CA | PACC | WECC |  | 22 | 1 | Electric Utility | HY | WAT | HYC | CISO | 2125 | 623 | 2022
hydro | TRUE | 425 | N | . | Middle Fork | Placer County Water Agency | 15127 | CA | PACC | WECC |  | 22 | 1 | Electric Utility | HY | WAT | HYC | CISO | 32711 | 9531 | 2022
hydro | TRUE | 426 | N | . | Oxbow (CA) | Placer County Water Agency | 15127 | CA | PACC | WECC |  | 22 | 1 | Electric Utility | HY | WAT | HYC | CISO | 1861 | 546 | 2022
hydro | TRUE | 427 | N | . | Ralston | Placer County Water Agency | 15127 | CA | PACC | WECC |  | 22 | 1 | Electric Utility | HY | WAT | HYC | CISO | 25371 | 7436 | 2022
hydro | TRUE | 428 | N | . | Parker | Merced Irrigation District | 12312 | CA | PACC | WECC |  | 22 | 2 | NAICS-22 Non-Cogen | HY | WAT | HYC | CISO | 12734 | 3732 | 2022
hydro | TRUE | 430 | N | . | Camino | Sacramento Municipal Util Dist | 16534 | CA | PACC | WECC |  | 22 | 1 | Electric Utility | HY | WAT | HYC | BANC | 721158 | 211359 | 2022
hydro | TRUE | 431 | N | . | Jaybird | Sacramento Municipal Util Dist | 16534 | CA | PACC | WECC |  | 22 | 1 | Electric Utility | HY | WAT | HYC | BANC | 1179307 | 345635 | 2022
hydro | TRUE | 432 | N | . | Loon Lake | Sacramento Municipal Util Dist | 16534 | CA | PACC | WECC |  | 22 | 1 | Electric Utility | HY | WAT | HYC | BANC | 107789 | 31591 | 2022
hydro | TRUE | 433 | N | . | Robbs Peak | Sacramento Municipal Util Dist | 16534 | CA | PACC | WECC |  | 22 | 1 | Electric Utility | HY | WAT | HYC | BANC | 66021 | 19350 | 2022
hydro | TRUE | 435 | N | . | White Rock/Slab Creek | Sacramento Municipal Util Dist | 16534 | CA | PACC | WECC |  | 22 | 1 | Electric Utility | HY | WAT | HYC | BANC | 1043405 | 305804 | 2022
hydro | TRUE | 436 | N | . | Devil Canyon | California Dept. of Water Resources | 3255 | CA | PACC | WECC |  | 22 | 1 | Electric Utility | HY | WAT | HYC | CISO | 406321 | 119086 | 2022
hydro | TRUE | 437 | N | . | Edward C Hyatt | California Dept. of Water Resources | 3255 | CA | PACC | WECC |  | 22 | 1 | Electric Utility | HY | WAT | HYC | CISO | 3170602 | 929250 | 2022
other | TRUE | 437 | N | . | Edward C Hyatt | California Dept. of Water Resources | 3255 | CA | PACC | WECC |  | 22 | 1 | Electric Utility | PS | WAT | HPS | CISO | 0 | 0 | 2022
hydro | TRUE | 438 | N | . | Thermalito | California Dept. of Water Resources | 3255 | CA | PACC | WECC |  | 22 | 1 | Electric Utility | HY | WAT | HYC | CISO | 532508 | 156069 | 2022
other | TRUE | 438 | N | . | Thermalito | California Dept. of Water Resources | 3255 | CA | PACC | WECC |  | 22 | 1 | Electric Utility | PS | WAT | HPS | CISO | 0 | 0 | 2022
hydro | TRUE | 439 | N | . | Don Pedro | Turlock Irrigation District | 19281 | CA | PACC | WECC |  | 22 | 1 | Electric Utility | HY | WAT | HYC | TIDC | 565147 | 165510 | 2022
hydro | TRUE | 440 | N | . | La Grange | Turlock Irrigation District | 19281 | CA | PACC | WECC |  | 22 | 1 | Electric Utility | HY | WAT | HYC | TIDC | 20411 | 5982 | 2022
hydro | TRUE | 441 | N | . | Folsom | U S Bureau of Reclamation | 2518 | CA | PACC | WECC |  | 22 | 1 | Electric Utility | HY | WAT | HYC | BANC | 1418116 | 415626 | 2022
hydro | TRUE | 442 | N | . | Judge F Carr | U S Bureau of Reclamation | 2518 | CA | PACC | WECC |  | 22 | 1 | Electric Utility | HY | WAT | HYC | BANC | 375976 | 110088 | 2022
hydro | TRUE | 443 | N | . | Keswick | U S Bureau of Reclamation | 2518 | CA | PACC | WECC |  | 22 | 1 | Electric Utility | HY | WAT | HYC | BANC | 578391 | 169517 | 2022
hydro | TRUE | 444 | N | . | Nimbus | U S Bureau of Reclamation | 2518 | CA | PACC | WECC |  | 22 | 1 | Electric Utility | HY | WAT | HYC | BANC | 157232 | 46082 | 2022
hydro | TRUE | 445 | N | . | Shasta | U S Bureau of Reclamation | 2518 | CA | PACC | WECC |  | 22 | 1 | Electric Utility | HY | WAT | HYC | BANC | 2613391 | 765941 | 2022
other | TRUE | 446 | N | . | ONeill | U S Bureau of Reclamation | 2518 | CA | PACC | WECC |  | 22 | 1 | Electric Utility | PS | WAT | HPS | CISO | 0 | -32972 | 2022
hydro | TRUE | 447 | N | . | Parker Dam | U S Bureau of Reclamation | 2518 | CA | PACC | WECC |  | 22 | 1 | Electric Utility | HY | WAT | HYC | WALC | 1451674 | 425461 | 2022
other | TRUE | 448 | N | . | W R Gianelli | California Dept. of Water Resources | 3255 | CA | PACC | WECC |  | 22 | 1 | Electric Utility | PS | WAT | HPS | CISO | 0 | -92700 | 2022
hydro | TRUE | 450 | N | . | Spring Creek | U S Bureau of Reclamation | 2518 | CA | PACC | WECC |  | 22 | 1 | Electric Utility | HY | WAT | HYC | BANC | 106942 | 31248 | 2022
hydro | TRUE | 451 | N | . | Trinity | U S Bureau of Reclamation | 2518 | CA | PACC | WECC |  | 22 | 1 | Electric Utility | HY | WAT | HYC | BANC | 434620 | 127341 | 2022
hydro | TRUE | 454 | N | . | Colgate | Yuba County Water Agency | 21140 | CA | PACC | WECC |  | 22 | 1 | Electric Utility | HY | WAT | HYC | CISO | 2114916 | 619846 | 2022
hydro | TRUE | 455 | N | . | Narrows 2 | Yuba County Water Agency | 21140 | CA | PACC | WECC |  | 22 | 1 | Electric Utility | HY | WAT | HYC | CISO | 182072 | 53362 | 2022
hydro | TRUE | 457 | N | . | Bear Valley | City of Escondido - (CA) | 5969 | CA | PACC | WECC |  | 22 | 1 | Electric Utility | HY | WAT | HYC | CISO | 1423 | 417 | 2022
petroleum | TRUE | 460 | N | . | Pueblo | Black Hills Colorado Electric, LLC | 56146 | CO | MTN | WECC |  | 22 | 1 | Electric Utility | IC | DFO | DFO | PSCO | 139 | -182 | 2022
natural gas peaker | TRUE | 460 | N | . | Pueblo | Black Hills Colorado Electric, LLC | 56146 | CO | MTN | WECC |  | 22 | 1 | Electric Utility | IC | NG | NG | PSCO | 0 | 0 | 2022
petroleum | TRUE | 464 | N | . | Alamosa | Public Service Co of Colorado | 15466 | CO | MTN | WECC |  | 22 | 1 | Electric Utility | GT | DFO | DFO | PSCO | 24671 | 1074.649 | 2022
natural gas peaker | TRUE | 464 | N | . | Alamosa | Public Service Co of Colorado | 15466 | CO | MTN | WECC |  | 22 | 1 | Electric Utility | GT | NG | NG | PSCO | 293795 | 12797.351 | 2022
hydro | TRUE | 466 | N | . | Boulder Canyon Hydro | Boulder City of | 1994 | CO | MTN | WECC |  | 22 | 2 | NAICS-22 Non-Cogen | HY | WAT | HYC | PSCO | 36302 | 10639 | 2022
other | TRUE | 467 | N | . | Cabin Creek | Public Service Co of Colorado | 15466 | CO | MTN | WECC |  | 22 | 1 | Electric Utility | PS | WAT | HPS | PSCO | 0 | 84265 | 2022
natural gas combined cycle | TRUE | 469 | N | . | Cherokee | Public Service Co of Colorado | 15466 | CO | MTN | WECC |  | 22 | 1 | Electric Utility | CA | NG | NG | PSCO | 0 | 726831 | 2022
natural gas combined cycle | TRUE | 469 | N | . | Cherokee | Public Service Co of Colorado | 15466 | CO | MTN | WECC |  | 22 | 1 | Electric Utility | CT | NG | NG | PSCO | 14894866 | 1166301 | 2022
hard coal | TRUE | 469 | N | . | Cherokee | Public Service Co of Colorado | 15466 | CO | MTN | WECC |  | 22 | 1 | Electric Utility | ST | BIT | COL | PSCO | 0 | 0 | 2022
natural gas steam turbine | TRUE | 469 | N | . | Cherokee | Public Service Co of Colorado | 15466 | CO | MTN | WECC |  | 22 | 1 | Electric Utility | ST | NG | NG | PSCO | 14469199 | 1327988 | 2022
natural gas steam turbine | TRUE | 470 | N | . | Comanche (CO) | Public Service Co of Colorado | 15466 | CO | MTN | WECC |  | 22 | 1 | Electric Utility | ST | NG | NG | WACM | 1867899 | 173599.57 | 2022
hard coal | TRUE | 470 | N | . | Comanche (CO) | Public Service Co of Colorado | 15466 | CO | MTN | WECC |  | 22 | 1 | Electric Utility | ST | SUB | COL | WACM | 59864668 | 5647681.4 | 2022
petroleum | TRUE | 471 | N | . | Fruita | Public Service Co of Colorado | 15466 | CO | MTN | WECC |  | 22 | 1 | Electric Utility | GT | DFO | DFO | PSCO | 2925 | -763.526 | 2022
natural gas peaker | TRUE | 471 | N | . | Fruita | Public Service Co of Colorado | 15466 | CO | MTN | WECC |  | 22 | 1 | Electric Utility | GT | NG | NG | PSCO | 22391 | -5845.474 | 2022
hydro | TRUE | 472 | N | . | Georgetown Hydro | Public Service Co of Colorado | 15466 | CO | MTN | WECC |  | 22 | 1 | Electric Utility | HY | WAT | HYC | PSCO | 861 | 252 | 2022
hydro | TRUE | 474 | N | . | Salida | Public Service Co of Colorado | 15466 | CO | MTN | WECC |  | 22 | 1 | Electric Utility | HY | WAT | HYC | PSCO | 5391 | 1580 | 2022
hydro | TRUE | 476 | N | . | Shoshone (CO) | Public Service Co of Colorado | 15466 | CO | MTN | WECC |  | 22 | 1 | Electric Utility | HY | WAT | HYC | PSCO | 221853 | 65021 | 2022
natural gas peaker | TRUE | 477 | N | . | Valmont | Public Service Co of Colorado | 15466 | CO | MTN | WECC |  | 22 | 1 | Electric Utility | GT | NG | NG | PSCO | 64780 | 3310 | 2022
hydro | TRUE | 479 | N | . | Temescal | Metropolitan Water District of S CA | 12397 | CA | PACC | WECC |  | 22 | 1 | Electric Utility | HY | WAT | HYC | CISO | 27881 | 8172 | 2022
hydro | TRUE | 480 | N | . | Corona | Metropolitan Water District of S CA | 12397 | CA | PACC | WECC |  | 22 | 1 | Electric Utility | HY | WAT | HYC | CISO | 28071 | 8227 | 2022
hydro | TRUE | 481 | N | . | Perris | Metropolitan Water District of S CA | 12397 | CA | PACC | WECC |  | 22 | 1 | Electric Utility | HY | WAT | HYC | CISO | 0 | 0 | 2022
hydro | TRUE | 482 | N | . | Rio Hondo | Metropolitan Water District of S CA | 12397 | CA | PACC | WECC |  | 22 | 1 | Electric Utility | HY | WAT | HYC | CISO | 8202 | 2404 | 2022
hydro | TRUE | 483 | N | . | Coyote Creek | Metropolitan Water District of S CA | 12397 | CA | PACC | WECC |  | 22 | 1 | Electric Utility | HY | WAT | HYC | CISO | 0 | 0 | 2022
hydro | TRUE | 484 | N | . | Red Mountain | Metropolitan Water District of S CA | 12397 | CA | PACC | WECC |  | 22 | 1 | Electric Utility | HY | WAT | HYC | CISO | 62852 | 18421 | 2022
hydro | TRUE | 487 | N | . | Valley View | Metropolitan Water District of S CA | 12397 | CA | PACC | WECC |  | 22 | 1 | Electric Utility | HY | WAT | HYC | CISO | 3736 | 1095 | 2022
hydro | TRUE | 489 | N | . | Upper Dawson | Turlock Irrigation District | 19281 | CA | PACC | WECC |  | 22 | 1 | Electric Utility | HY | WAT | HYC | TIDC | 21734 | 6370 | 2022
hard coal | TRUE | 492 | N | . | South Plant | City of Colorado Springs - (CO) | 3989 | CO | MTN | WECC |  | 22 | 1 | Electric Utility | ST | BIT | COL | WACM | 0 | 0 | 2022
natural gas steam turbine | TRUE | 492 | N | . | South Plant | City of Colorado Springs - (CO) | 3989 | CO | MTN | WECC |  | 22 | 1 | Electric Utility | ST | NG | NG | WACM | 2615495 | 211633 | 2022
hard coal | TRUE | 492 | N | . | South Plant | City of Colorado Springs - (CO) | 3989 | CO | MTN | WECC |  | 22 | 1 | Electric Utility | ST | SUB | COL | WACM | 0 | 0 | 2022
petroleum | TRUE | 493 | N | . | George Birdsall | City of Colorado Springs - (CO) | 3989 | CO | MTN | WECC |  | 22 | 1 | Electric Utility | ST | DFO | DFO | WACM | 2189 | 143.446 | 2022
natural gas steam turbine | TRUE | 493 | N | . | George Birdsall | City of Colorado Springs - (CO) | 3989 | CO | MTN | WECC |  | 22 | 1 | Electric Utility | ST | NG | NG | WACM | 153831 | 9403.554 | 2022
hydro | TRUE | 494 | N | . | Manitou Springs | City of Colorado Springs - (CO) | 3989 | CO | MTN | WECC |  | 22 | 1 | Electric Utility | HY | WAT | HYC | WACM | 61764 | 18102 | 2022
hydro | TRUE | 495 | N | . | Ruxton Park | City of Colorado Springs - (CO) | 3989 | CO | MTN | WECC |  | 22 | 1 | Electric Utility | HY | WAT | HYC | WACM | 4735 | 1388 | 2022
petroleum | TRUE | 502 | N | . | Holly | Town of Holly - (CO) | 8751 | CO | MTN | WECC |  | 22 | 1 | Electric Utility | IC | DFO | DFO | WACM | 78 | 7 | 2022
natural gas peaker | TRUE | 502 | N | . | Holly | Town of Holly - (CO) | 8751 | CO | MTN | WECC |  | 22 | 1 | Electric Utility | IC | NG | NG | WACM | 0 | 0 | 2022
petroleum | TRUE | 504 | N | . | Julesburg | City of Julesburg - (CO) | 9928 | CO | MTN | WECC |  | 22 | 1 | Electric Utility | IC | DFO | DFO | WACM | 0 | 0 | 2022
hydro | TRUE | 505 | N | . | Boysen | U S Bureau of Reclamation | 2518 | WY | MTN | WECC |  | 22 | 1 | Electric Utility | HY | WAT | HYC | WAUW | 208788 | 61192 | 2022
petroleum | TRUE | 507 | N | . | Las Animas | City of Las Animas - (CO) | 10730 | CO | MTN | WECC |  | 22 | 1 | Electric Utility | IC | DFO | DFO | WACM | 0 | 0 | 2022
natural gas peaker | TRUE | 507 | N | . | Las Animas | City of Las Animas - (CO) | 10730 | CO | MTN | WECC |  | 22 | 1 | Electric Utility | IC | NG | NG | WACM | 0 | 0 | 2022
petroleum | TRUE | 508 | N | . | Lamar Plant | City of Lamar - (CO) | 10633 | CO | MTN | WECC |  | 22 | 1 | Electric Utility | ST | DFO | DFO | PSCO | 0 | 0 | 2022
natural gas steam turbine | TRUE | 508 | N | . | Lamar Plant | City of Lamar - (CO) | 10633 | CO | MTN | WECC |  | 22 | 1 | Electric Utility | ST | NG | NG | PSCO | 0 | 0 | 2022
hard coal | TRUE | 508 | N | . | Lamar Plant | City of Lamar - (CO) | 10633 | CO | MTN | WECC |  | 22 | 1 | Electric Utility | ST | SUB | COL | PSCO | 0 | 0 | 2022
onshore wind | TRUE | 508 | N | . | Lamar Plant | City of Lamar - (CO) | 10633 | CO | MTN | WECC |  | 22 | 1 | Electric Utility | WT | WND | WND | PSCO | 42845 | 12557 | 2022
geothermal | TRUE | 510 | N | . | Sonoma California Geothermal | Geysers Power Co LLC | 7160 | CA | PACC | WECC |  | 22 | 2 | NAICS-22 Non-Cogen | ST | GEO | GEO | CISO | 870076 | 255004 | 2022
hard coal | TRUE | 511 | N | . | Trinidad (CO) | City of Trinidad - (CO) | 19204 | CO | MTN | WECC |  | 22 | 1 | Electric Utility | IC | BIT | COL | WACM | 0 | 0 | 2022
petroleum | TRUE | 511 | N | . | Trinidad (CO) | City of Trinidad - (CO) | 19204 | CO | MTN | WECC |  | 22 | 1 | Electric Utility | IC | DFO | DFO | WACM | 162 | 16 | 2022
natural gas peaker | TRUE | 511 | N | . | Trinidad (CO) | City of Trinidad - (CO) | 19204 | CO | MTN | WECC |  | 22 | 1 | Electric Utility | IC | NG | NG | WACM | 0 | 0 | 2022
hydro | TRUE | 512 | N | . | Blue Mesa | U S Bureau of Reclamation | 2518 | CO | MTN | WECC |  | 22 | 1 | Electric Utility | HY | WAT | HYC | WACM | 419429 | 122928 | 2022
hydro | TRUE | 513 | N | . | Estes | U S Bureau of Reclamation | 2518 | CO | MTN | WECC |  | 22 | 1 | Electric Utility | HY | WAT | HYC | WACM | 264530 | 77529 | 2022
hydro | TRUE | 514 | N | . | Morrow Point | U S Bureau of Reclamation | 2518 | CO | MTN | WECC |  | 22 | 1 | Electric Utility | HY | WAT | HYC | WACM | 707702 | 207416 | 2022
hydro | TRUE | 515 | N | . | Big Thompson | U S Bureau of Reclamation | 2518 | CO | MTN | WECC |  | 22 | 1 | Electric Utility | HY | WAT | HYC | WACM | 18228 | 5342 | 2022
hydro | TRUE | 516 | N | . | Green Mountain | U S Bureau of Reclamation | 2518 | CO | MTN | WECC |  | 22 | 1 | Electric Utility | HY | WAT | HYC | WACM | 81970 | 24024 | 2022
hydro | TRUE | 517 | N | . | Marys Lake | U S Bureau of Reclamation | 2518 | CO | MTN | WECC |  | 22 | 1 | Electric Utility | HY | WAT | HYC | WACM | 77422 | 22691 | 2022
hydro | TRUE | 518 | N | . | Flatiron | U S Bureau of Reclamation | 2518 | CO | MTN | WECC |  | 22 | 1 | Electric Utility | HY | WAT | HYC | WACM | 627795 | 183924 | 2022
other | TRUE | 518 | N | . | Flatiron | U S Bureau of Reclamation | 2518 | CO | MTN | WECC |  | 22 | 1 | Electric Utility | PS | WAT | HPS | WACM | 0 | -33813 | 2022
hydro | TRUE | 519 | N | . | Pole Hill | U S Bureau of Reclamation | 2518 | CO | MTN | WECC |  | 22 | 1 | Electric Utility | HY | WAT | HYC | WACM | 503201 | 147480 | 2022
hydro | TRUE | 520 | N | . | Lower Molina | U S Bureau of Reclamation | 2518 | CO | MTN | WECC |  | 22 | 1 | Electric Utility | HY | WAT | HYC | WACM | 41482 | 12158 | 2022
hydro | TRUE | 521 | N | . | Upper Molina | U S Bureau of Reclamation | 2518 | CO | MTN | WECC |  | 22 | 1 | Electric Utility | HY | WAT | HYC | WACM | 71158 | 20855 | 2022
hard coal | TRUE | 525 | N | . | Hayden | Public Service Co of Colorado | 15466 | CO | MTN | WECC |  | 22 | 1 | Electric Utility | ST | BIT | COL | PSCO | 31417301 | 2941707.1 | 2022
petroleum | TRUE | 525 | N | . | Hayden | Public Service Co of Colorado | 15466 | CO | MTN | WECC |  | 22 | 1 | Electric Utility | ST | DFO | DFO | PSCO | 11712 | 1088.836 | 2022
natural gas steam turbine | TRUE | 525 | N | . | Hayden | Public Service Co of Colorado | 15466 | CO | MTN | WECC |  | 22 | 1 | Electric Utility | ST | NG | NG | PSCO | 24521 | 2285.079 | 2022
hydro | TRUE | 531 | N | . | Camp Far West | Sacramento Municipal Util Dist | 16534 | CA | PACC | WECC |  | 22 | 1 | Electric Utility | HY | WAT | HYC | CISO | 21971 | 6439 | 2022
petroleum | TRUE | 533 | N | . | McWilliams | PowerSouth Energy Cooperative | 189 | AL | ESC | SERC |  | 22 | 1 | Electric Utility | CA | DFO | DFO | SOCO | 0 | 27.914 | 2022
natural gas combined cycle | TRUE | 533 | N | . | McWilliams | PowerSouth Energy Cooperative | 189 | AL | ESC | SERC |  | 22 | 1 | Electric Utility | CA | NG | NG | SOCO | 0 | 1306453.1 | 2022
petroleum | TRUE | 533 | N | . | McWilliams | PowerSouth Energy Cooperative | 189 | AL | ESC | SERC |  | 22 | 1 | Electric Utility | CT | DFO | DFO | SOCO | 638 | 56.247 | 2022
natural gas combined cycle | TRUE | 533 | N | . | McWilliams | PowerSouth Energy Cooperative | 189 | AL | ESC | SERC |  | 22 | 1 | Electric Utility | CT | NG | NG | SOCO | 29699886 | 2589128.8 | 2022
hydro | TRUE | 534 | N | . | Jones Fork | Sacramento Municipal Util Dist | 16534 | CA | PACC | WECC |  | 22 | 1 | Electric Utility | HY | WAT | HYC | BANC | 31906 | 9351 | 2022
natural gas peaker | TRUE | 535 | N | . | McClellan (CA) | Sacramento Municipal Util Dist | 16534 | CA | PACC | WECC |  | 22 | 1 | Electric Utility | GT | NG | NG | BANC | 46213 | 3697 | 2022
hydro | TRUE | 537 | N | . | Camanche | East Bay Municipal Util Dist | 5571 | CA | PACC | WECC |  | 22 | 1 | Electric Utility | HY | WAT | HYC | CISO | 37781 | 11073 | 2022
other | TRUE | 539 | N | . | Rocky River (CT) | FirstLight Power Resources Services LLC | 54895 | CT | NEW | NPCC |  | 22 | 2 | NAICS-22 Non-Cogen | PS | WAT | HPS | ISNE | 0 | 1309 | 2022
petroleum | TRUE | 540 | N | . | Branford | Connecticut Jet Power LLC | 22379 | CT | NEW | NPCC |  | 22 | 2 | NAICS-22 Non-Cogen | GT | JF | WOO | ISNE | 0 | 0 | 2022
petroleum | TRUE | 540 | N | . | Branford | Connecticut Jet Power LLC | 22379 | CT | NEW | NPCC |  | 22 | 2 | NAICS-22 Non-Cogen | GT | KER | WOO | ISNE | 2625 | 153 | 2022
hydro | TRUE | 541 | N | . | Bulls Bridge | FirstLight Power Resources Services LLC | 54895 | CT | NEW | NPCC |  | 22 | 2 | NAICS-22 Non-Cogen | HY | WAT | HYC | ISNE | 114478 | 33552 | 2022
petroleum | TRUE | 542 | N | . | Cos Cob | Connecticut Jet Power LLC | 22379 | CT | NEW | NPCC |  | 22 | 2 | NAICS-22 Non-Cogen | GT | JF | WOO | ISNE | 0 | 0 | 2022
petroleum | TRUE | 542 | N | . | Cos Cob | Connecticut Jet Power LLC | 22379 | CT | NEW | NPCC |  | 22 | 2 | NAICS-22 Non-Cogen | GT | KER | WOO | ISNE | 20424 | 1418 | 2022
petroleum | TRUE | 544 | N | . | Devon Station | Devon Power LLC | 22350 | CT | NEW | NPCC |  | 22 | 2 | NAICS-22 Non-Cogen | GT | DFO | DFO | ISNE | 0 | 0 | 2022
petroleum | TRUE | 544 | N | . | Devon Station | Devon Power LLC | 22350 | CT | NEW | NPCC |  | 22 | 2 | NAICS-22 Non-Cogen | GT | JF | WOO | ISNE | 0 | 0 | 2022
petroleum | TRUE | 544 | N | . | Devon Station | Devon Power LLC | 22350 | CT | NEW | NPCC |  | 22 | 2 | NAICS-22 Non-Cogen | GT | KER | WOO | ISNE | 37899 | 572.779 | 2022
natural gas peaker | TRUE | 544 | N | . | Devon Station | Devon Power LLC | 22350 | CT | NEW | NPCC |  | 22 | 2 | NAICS-22 Non-Cogen | GT | NG | NG | ISNE | 4712 | 71.221 | 2022
petroleum | TRUE | 544 | N | . | Devon Station | Devon Power LLC | 22350 | CT | NEW | NPCC |  | 22 | 2 | NAICS-22 Non-Cogen | GT | RFO | RFO | ISNE | 0 | 0 | 2022
petroleum | TRUE | 546 | N | . | Montville Station | NRG Montville Operations Inc | 22380 | CT | NEW | NPCC |  | 22 | 2 | NAICS-22 Non-Cogen | IC | DFO | DFO | ISNE | 1833 | 158 | 2022
petroleum | TRUE | 546 | N | . | Montville Station | NRG Montville Operations Inc | 22380 | CT | NEW | NPCC |  | 22 | 2 | NAICS-22 Non-Cogen | ST | DFO | DFO | ISNE | 15944 | 267.373 | 2022
natural gas steam turbine | TRUE | 546 | N | . | Montville Station | NRG Montville Operations Inc | 22380 | CT | NEW | NPCC |  | 22 | 2 | NAICS-22 Non-Cogen | ST | NG | NG | ISNE | 405176 | 19537.662 | 2022
petroleum | TRUE | 546 | N | . | Montville Station | NRG Montville Operations Inc | 22380 | CT | NEW | NPCC |  | 22 | 2 | NAICS-22 Non-Cogen | ST | RFO | RFO | ISNE | 1170351 | 77456.965 | 2022
other | TRUE | 547 | N | . | Northfield Mountain | FirstLight Power Resources, Inc. - MA | 58185 | MA | NEW | NPCC |  | 22 | 2 | NAICS-22 Non-Cogen | PS | WAT | HPS | ISNE | 0 | -270305 | 2022
natural gas peaker | TRUE | 550 | N | . | Kettle Falls Generating Station | Avista Corp | 20169 | WA | PACC | WECC |  | 22 | 1 | Electric Utility | GT | NG | NG | AVA | 47513 | 4022 | 2022
natural gas steam turbine | TRUE | 550 | N | . | Kettle Falls Generating Station | Avista Corp | 20169 | WA | PACC | WECC |  | 22 | 1 | Electric Utility | ST | NG | NG | AVA | 11795 | 805.181 | 2022
biomass | TRUE | 550 | N | . | Kettle Falls Generating Station | Avista Corp | 20169 | WA | PACC | WECC |  | 22 | 1 | Electric Utility | ST | WDS | WWW | AVA | 4524942 | 304705.82 | 2022
hydro | TRUE | 551 | N | . | Scotland Dam | FirstLight Power Resources Services LLC | 54895 | CT | NEW | NPCC |  | 22 | 2 | NAICS-22 Non-Cogen | HY | WAT | HYC | ISNE | 19926 | 5840 | 2022
hydro | TRUE | 552 | N | . | Shepaug | FirstLight Power Resources Services LLC | 54895 | CT | NEW | NPCC |  | 22 | 2 | NAICS-22 Non-Cogen | HY | WAT | HYC | ISNE | 340260 | 99724 | 2022
hydro | TRUE | 553 | N | . | Stevenson | FirstLight Power Resources Services LLC | 54895 | CT | NEW | NPCC |  | 22 | 2 | NAICS-22 Non-Cogen | HY | WAT | HYC | ISNE | 210015 | 61552 | 2022
hydro | TRUE | 554 | N | . | Taftville | FirstLight Power Resources Services LLC | 54895 | CT | NEW | NPCC |  | 22 | 2 | NAICS-22 Non-Cogen | HY | WAT | HYC | ISNE | 11632 | 3409 | 2022
petroleum | TRUE | 557 | N | . | Tunnel | FirstLight Power Resources Services LLC | 54895 | CT | NEW | NPCC |  | 22 | 2 | NAICS-22 Non-Cogen | GT | DFO | DFO | ISNE | 0 | 0 | 2022
petroleum | TRUE | 557 | N | . | Tunnel | FirstLight Power Resources Services LLC | 54895 | CT | NEW | NPCC |  | 22 | 2 | NAICS-22 Non-Cogen | GT | JF | WOO | ISNE | 2280 | 149 | 2022
hydro | TRUE | 557 | N | . | Tunnel | FirstLight Power Resources Services LLC | 54895 | CT | NEW | NPCC |  | 22 | 2 | NAICS-22 Non-Cogen | HY | WAT | HYC | ISNE | 24392 | 7149 | 2022
hydro | TRUE | 559 | N | . | Rainbow (CT) | Farmington River Power Company | 6207 | CT | NEW | NPCC |  | 22 | 1 | Electric Utility | HY | WAT | HYC | ISNE | 86013 | 25209.36 | 2022
hydro | TRUE | 560 | N | . | Falls Village | FirstLight Power Resources Services LLC | 54895 | CT | NEW | NPCC |  | 22 | 2 | NAICS-22 Non-Cogen | HY | WAT | HYC | ISNE | 124010 | 36345 | 2022
petroleum | TRUE | 561 | N | . | Franklin Drive | Connecticut Jet Power LLC | 22379 | CT | NEW | NPCC |  | 22 | 2 | NAICS-22 Non-Cogen | GT | JF | WOO | ISNE | 0 | 0 | 2022
petroleum | TRUE | 561 | N | . | Franklin Drive | Connecticut Jet Power LLC | 22379 | CT | NEW | NPCC |  | 22 | 2 | NAICS-22 Non-Cogen | GT | KER | WOO | ISNE | 6082 | 319 | 2022
petroleum | TRUE | 562 | N | . | Middletown | Middletown Power LLC | 12490 | CT | NEW | NPCC |  | 22 | 2 | NAICS-22 Non-Cogen | GT | DFO | DFO | ISNE | 8164 | 84 | 2022
petroleum | TRUE | 562 | N | . | Middletown | Middletown Power LLC | 12490 | CT | NEW | NPCC |  | 22 | 2 | NAICS-22 Non-Cogen | GT | KER | WOO | ISNE | 0 | 0 | 2022
petroleum | TRUE | 562 | N | . | Middletown | Middletown Power LLC | 12490 | CT | NEW | NPCC |  | 22 | 2 | NAICS-22 Non-Cogen | ST | DFO | DFO | ISNE | 1577 | 88.213 | 2022
petroleum | TRUE | 562 | N | . | Middletown | Middletown Power LLC | 12490 | CT | NEW | NPCC |  | 22 | 2 | NAICS-22 Non-Cogen | ST | KER | WOO | ISNE | 0 | 0 | 2022
natural gas steam turbine | TRUE | 562 | N | . | Middletown | Middletown Power LLC | 12490 | CT | NEW | NPCC |  | 22 | 2 | NAICS-22 Non-Cogen | ST | NG | NG | ISNE | 954505 | 52968.683 | 2022
petroleum | TRUE | 562 | N | . | Middletown | Middletown Power LLC | 12490 | CT | NEW | NPCC |  | 22 | 2 | NAICS-22 Non-Cogen | ST | RFO | RFO | ISNE | 1519003 | 135099.1 | 2022
petroleum | TRUE | 563 | N | . | South Meadow | NAES Corp | 4426 | CT | NEW | NPCC |  | 22 | 2 | NAICS-22 Non-Cogen | GT | KER | WOO | ISNE | 27038 | 1489 | 2022
petroleum | TRUE | 564 | N | . | Stanton Energy Center | Orlando Utilities Comm | 14610 | FL | SAT | SERC |  | 22 | 1 | Electric Utility | CA | DFO | DFO | FMPP | 0 | 0 | 2022
natural gas combined cycle | TRUE | 564 | N | . | Stanton Energy Center | Orlando Utilities Comm | 14610 | FL | SAT | SERC |  | 22 | 1 | Electric Utility | CA | NG | NG | FMPP | 2406037 | 746088 | 2022
petroleum | TRUE | 564 | N | . | Stanton Energy Center | Orlando Utilities Comm | 14610 | FL | SAT | SERC |  | 22 | 1 | Electric Utility | CT | DFO | DFO | FMPP | 0 | 0 | 2022
natural gas combined cycle | TRUE | 564 | N | . | Stanton Energy Center | Orlando Utilities Comm | 14610 | FL | SAT | SERC |  | 22 | 1 | Electric Utility | CT | NG | NG | FMPP | 11719516 | 1162263 | 2022
hard coal | TRUE | 564 | N | . | Stanton Energy Center | Orlando Utilities Comm | 14610 | FL | SAT | SERC |  | 22 | 1 | Electric Utility | ST | BIT | COL | FMPP | 34068319 | 3137811.8 | 2022
biomass | TRUE | 564 | N | . | Stanton Energy Center | Orlando Utilities Comm | 14610 | FL | SAT | SERC |  | 22 | 1 | Electric Utility | ST | LFG | MLG | FMPP | 249595 | 22515.415 | 2022
natural gas steam turbine | TRUE | 564 | N | . | Stanton Energy Center | Orlando Utilities Comm | 14610 | FL | SAT | SERC |  | 22 | 1 | Electric Utility | ST | NG | NG | FMPP | 8505485 | 778422.77 | 2022
petroleum | TRUE | 565 | N | . | Torrington Terminal | Connecticut Jet Power LLC | 22379 | CT | NEW | NPCC |  | 22 | 2 | NAICS-22 Non-Cogen | GT | JF | WOO | ISNE | 0 | 0 | 2022
petroleum | TRUE | 565 | N | . | Torrington Terminal | Connecticut Jet Power LLC | 22379 | CT | NEW | NPCC |  | 22 | 2 | NAICS-22 Non-Cogen | GT | KER | WOO | ISNE | 3198 | 182 | 2022
nuclear | TRUE | 566 | N | 3 | Millstone | Dominion Energy Nuclear Conn Inc | 5221 | CT | NEW | NPCC |  | 22 | 2 | NAICS-22 Non-Cogen | ST | NUC | NUC | ISNE | 0 | 9035085 | 2022
nuclear | TRUE | 566 | N | 2 | Millstone | Dominion Energy Nuclear Conn Inc | 5221 | CT | NEW | NPCC |  | 22 | 2 | NAICS-22 Non-Cogen | ST | NUC | NUC | ISNE | 0 | 7429082 | 2022
natural gas combined cycle | TRUE | 568 | N | . | Bridgeport Station | Generation Bridge II Connecticut, LLC | 65448 | CT | NEW | NPCC |  | 22 | 2 | NAICS-22 Non-Cogen | CA | NG | NG | ISNE | 6188425 | 705332 | 2022
petroleum | TRUE | 568 | N | . | Bridgeport Station | Generation Bridge II Connecticut, LLC | 65448 | CT | NEW | NPCC |  | 22 | 2 | NAICS-22 Non-Cogen | CT | DFO | DFO | ISNE | 0 | 0 | 2022
natural gas combined cycle | TRUE | 568 | N | . | Bridgeport Station | Generation Bridge II Connecticut, LLC | 65448 | CT | NEW | NPCC |  | 22 | 2 | NAICS-22 Non-Cogen | CT | NG | NG | ISNE | 15192384 | 2479582 | 2022
petroleum | TRUE | 568 | N | . | Bridgeport Station | Generation Bridge II Connecticut, LLC | 65448 | CT | NEW | NPCC |  | 22 | 2 | NAICS-22 Non-Cogen | CT | RFO | RFO | ISNE | 0 | 0 | 2022
petroleum | TRUE | 568 | N | . | Bridgeport Station | Generation Bridge II Connecticut, LLC | 65448 | CT | NEW | NPCC |  | 22 | 2 | NAICS-22 Non-Cogen | GT | DFO | DFO | ISNE | 0 | 0 | 2022
petroleum | TRUE | 568 | N | . | Bridgeport Station | Generation Bridge II Connecticut, LLC | 65448 | CT | NEW | NPCC |  | 22 | 2 | NAICS-22 Non-Cogen | GT | KER | WOO | ISNE | 0 | 0 | 2022
hydro | TRUE | 579 | N | . | Central Hudson High Falls | Central Hudson Gas & Elec Corp | 3249 | NY | MAT | NPCC |  | 22 | 1 | Electric Utility | HY | WAT | HYC | NYIS | 25898 | 7591 | 2022
petroleum | TRUE | 581 | N | . | North Main Street | City of Norwich - (CT) | 13831 | CT | NEW | NPCC |  | 22 | 1 | Electric Utility | GT | DFO | DFO | ISNE | 5410 | 341 | 2022
hydro | TRUE | 583 | N | . | Tenth Street | City of Norwich - (CT) | 13831 | CT | NEW | NPCC |  | 22 | 1 | Electric Utility | HY | WAT | HYC | ISNE | 12314 | 3609 | 2022
hydro | TRUE | 584 | N | . | Navajo Dam | City of Farmington - (NM) | 6204 | NM | MTN | WECC |  | 22 | 1 | Electric Utility | HY | WAT | HYC | WACM | 263887 | 77341 | 2022
hydro | TRUE | 585 | N | . | Drop 1 | Imperial Irrigation District | 9216 | CA | PACC | WECC |  | 22 | 1 | Electric Utility | HY | WAT | HYC | IID | 22317 | 6541 | 2022
hydro | TRUE | 586 | N | . | East Highline | Imperial Irrigation District | 9216 | CA | PACC | WECC |  | 22 | 1 | Electric Utility | HY | WAT | HYC | IID | 10713 | 3139 | 2022
petroleum | TRUE | 589 | N | . | J C McNeil | City of Burlington Electric - (VT) | 2548 | VT | NEW | NPCC |  | 22 | 1 | Electric Utility | ST | DFO | DFO | ISNE | 0 | 0 | 2022
natural gas steam turbine | TRUE | 589 | N | . | J C McNeil | City of Burlington Electric - (VT) | 2548 | VT | NEW | NPCC |  | 22 | 1 | Electric Utility | ST | NG | NG | ISNE | 8487 | 579.054 | 2022
biomass | TRUE | 589 | N | . | J C McNeil | City of Burlington Electric - (VT) | 2548 | VT | NEW | NPCC |  | 22 | 1 | Electric Utility | ST | WDS | WWW | ISNE | 3346510 | 228401.95 | 2022
petroleum | TRUE | 591 | N | . | Christiana | Calpine Mid-Atlantic Generation LLC | 56609 | DE | SAT | RFC |  | 22 | 2 | NAICS-22 Non-Cogen | GT | DFO | DFO | PJM | 35022 | 1493 | 2022
petroleum | TRUE | 592 | N | . | Delaware City 10 | Calpine Mid-Atlantic Generation LLC | 56609 | DE | SAT | RFC |  | 22 | 2 | NAICS-22 Non-Cogen | GT | DFO | DFO | PJM | 135 | 0 | 2022
petroleum | TRUE | 593 | N | . | Edge Moor | Calpine Mid-Atlantic Generation LLC | 56609 | DE | SAT | RFC |  | 22 | 2 | NAICS-22 Non-Cogen | GT | DFO | DFO | PJM | 6673 | 0 | 2022
petroleum | TRUE | 593 | N | . | Edge Moor | Calpine Mid-Atlantic Generation LLC | 56609 | DE | SAT | RFC |  | 22 | 2 | NAICS-22 Non-Cogen | ST | DFO | DFO | PJM | 511 | 43.395 | 2022
natural gas steam turbine | TRUE | 593 | N | . | Edge Moor | Calpine Mid-Atlantic Generation LLC | 56609 | DE | SAT | RFC |  | 22 | 2 | NAICS-22 Non-Cogen | ST | NG | NG | PJM | 3896628 | 319341.94 | 2022
petroleum | TRUE | 593 | N | . | Edge Moor | Calpine Mid-Atlantic Generation LLC | 56609 | DE | SAT | RFC |  | 22 | 2 | NAICS-22 Non-Cogen | ST | RFO | RFO | PJM | 306256 | 20551.661 | 2022
petroleum | TRUE | 594 | N | . | Indian River Generating Station | Indian River Operations Inc | 9332 | DE | SAT | RFC |  | 22 | 2 | NAICS-22 Non-Cogen | GT | DFO | DFO | PJM | 16360 | 804 | 2022
petroleum | TRUE | 594 | N | . | Indian River Generating Station | Indian River Operations Inc | 9332 | DE | SAT | RFC |  | 22 | 2 | NAICS-22 Non-Cogen | GT | RFO | RFO | PJM | 0 | 0 | 2022
hard coal | TRUE | 594 | N | . | Indian River Generating Station | Indian River Operations Inc | 9332 | DE | SAT | RFC |  | 22 | 2 | NAICS-22 Non-Cogen | GT | SUB | COL | PJM | 0 | 0 | 2022
hard coal | TRUE | 594 | N | . | Indian River Generating Station | Indian River Operations Inc | 9332 | DE | SAT | RFC |  | 22 | 2 | NAICS-22 Non-Cogen | ST | BIT | COL | PJM | 1845687 | 104749.78 | 2022
petroleum | TRUE | 594 | N | . | Indian River Generating Station | Indian River Operations Inc | 9332 | DE | SAT | RFC |  | 22 | 2 | NAICS-22 Non-Cogen | ST | DFO | DFO | PJM | 75931 | 2536.22 | 2022
petroleum | TRUE | 597 | N | . | West Station (DE) | Calpine Mid-Atlantic Generation LLC | 56609 | DE | SAT | RFC |  | 22 | 2 | NAICS-22 Non-Cogen | GT | DFO | DFO | PJM | 2459 | 0 | 2022
hard coal | TRUE | 602 | N | . | Brandon Shores | Brandon Shores LLC | 60421 | MD | SAT | RFC |  | 22 | 2 | NAICS-22 Non-Cogen | ST | BIT | COL | PJM | 24581415 | 2059428.8 | 2022
petroleum | TRUE | 602 | N | . | Brandon Shores | Brandon Shores LLC | 60421 | MD | SAT | RFC |  | 22 | 2 | NAICS-22 Non-Cogen | ST | DFO | DFO | PJM | 311671 | 25219.186 | 2022
hard coal | TRUE | 602 | N | . | Brandon Shores | Brandon Shores LLC | 60421 | MD | SAT | RFC |  | 22 | 2 | NAICS-22 Non-Cogen | ST | RC | COL | PJM | 0 | 0 | 2022
petroleum | TRUE | 607 | N | . | Fredonia | Puget Sound Energy Inc | 15500 | WA | PACC | WECC |  | 22 | 1 | Electric Utility | GT | DFO | DFO | PSEI | 32535 | 2699.103 | 2022
natural gas peaker | TRUE | 607 | N | . | Fredonia | Puget Sound Energy Inc | 15500 | WA | PACC | WECC |  | 22 | 1 | Electric Utility | GT | NG | NG | PSEI | 3247248 | 270561.9 | 2022
petroleum | TRUE | 609 | N | . | Cape Canaveral | Florida Power & Light Co | 6452 | FL | SAT | SERC |  | 22 | 1 | Electric Utility | CA | DFO | DFO | FPL | 0 | 4560.113 | 2022
natural gas combined cycle | TRUE | 609 | N | . | Cape Canaveral | Florida Power & Light Co | 6452 | FL | SAT | SERC |  | 22 | 1 | Electric Utility | CA | NG | NG | FPL | 0 | 1775944.9 | 2022
petroleum | TRUE | 609 | N | . | Cape Canaveral | Florida Power & Light Co | 6452 | FL | SAT | SERC |  | 22 | 1 | Electric Utility | CT | DFO | DFO | FPL | 84517 | 7581.525 | 2022
natural gas combined cycle | TRUE | 609 | N | . | Cape Canaveral | Florida Power & Light Co | 6452 | FL | SAT | SERC |  | 22 | 1 | Electric Utility | CT | NG | NG | FPL | 36147189 | 3570594.5 | 2022
petroleum | TRUE | 612 | N | . | Fort Myers | Florida Power & Light Co | 6452 | FL | SAT | SERC |  | 22 | 1 | Electric Utility | CA | DFO | DFO | FPL | 0 | 0 | 2022
natural gas combined cycle | TRUE | 612 | N | . | Fort Myers | Florida Power & Light Co | 6452 | FL | SAT | SERC |  | 22 | 1 | Electric Utility | CA | NG | NG | FPL | 1342295 | 2515986 | 2022
petroleum | TRUE | 612 | N | . | Fort Myers | Florida Power & Light Co | 6452 | FL | SAT | SERC |  | 22 | 1 | Electric Utility | CT | DFO | DFO | FPL | 0 | 0 | 2022
natural gas combined cycle | TRUE | 612 | N | . | Fort Myers | Florida Power & Light Co | 6452 | FL | SAT | SERC |  | 22 | 1 | Electric Utility | CT | NG | NG | FPL | 71846308 | 7707788 | 2022
petroleum | TRUE | 612 | N | . | Fort Myers | Florida Power & Light Co | 6452 | FL | SAT | SERC |  | 22 | 1 | Electric Utility | GT | DFO | DFO | FPL | 705436 | 61149.62 | 2022
natural gas peaker | TRUE | 612 | N | . | Fort Myers | Florida Power & Light Co | 6452 | FL | SAT | SERC |  | 22 | 1 | Electric Utility | GT | NG | NG | FPL | 2494166 | 226254.38 | 2022
petroleum | TRUE | 613 | N | . | Lauderdale | Florida Power & Light Co | 6452 | FL | SAT | SERC |  | 22 | 1 | Electric Utility | GT | DFO | DFO | FPL | 253617 | 21767.744 | 2022
natural gas peaker | TRUE | 613 | N | . | Lauderdale | Florida Power & Light Co | 6452 | FL | SAT | SERC |  | 22 | 1 | Electric Utility | GT | NG | NG | FPL | 3331943 | 293176.26 | 2022
petroleum | TRUE | 617 | N | . | Port Everglades | Florida Power & Light Co | 6452 | FL | SAT | SERC |  | 22 | 1 | Electric Utility | CA | DFO | DFO | FPL | 0 | 969.175 | 2022
natural gas combined cycle | TRUE | 617 | N | . | Port Everglades | Florida Power & Light Co | 6452 | FL | SAT | SERC |  | 22 | 1 | Electric Utility | CA | NG | NG | FPL | 0 | 2140166.8 | 2022
petroleum | TRUE | 617 | N | . | Port Everglades | Florida Power & Light Co | 6452 | FL | SAT | SERC |  | 22 | 1 | Electric Utility | CT | DFO | DFO | FPL | 27034 | 3002.263 | 2022
natural gas combined cycle | TRUE | 617 | N | . | Port Everglades | Florida Power & Light Co | 6452 | FL | SAT | SERC |  | 22 | 1 | Electric Utility | CT | NG | NG | FPL | 49087586 | 5104146.7 | 2022
petroleum | TRUE | 617 | N | . | Port Everglades | Florida Power & Light Co | 6452 | FL | SAT | SERC |  | 22 | 1 | Electric Utility | GT | DFO | DFO | FPL | 0 | 0 | 2022
natural gas peaker | TRUE | 617 | N | . | Port Everglades | Florida Power & Light Co | 6452 | FL | SAT | SERC |  | 22 | 1 | Electric Utility | GT | NG | NG | FPL | 0 | 0 | 2022
petroleum | TRUE | 619 | N | . | Riviera | Florida Power & Light Co | 6452 | FL | SAT | SERC |  | 22 | 1 | Electric Utility | CA | DFO | DFO | FPL | 0 | 2547.539 | 2022
natural gas combined cycle | TRUE | 619 | N | . | Riviera | Florida Power & Light Co | 6452 | FL | SAT | SERC |  | 22 | 1 | Electric Utility | CA | NG | NG | FPL | 0 | 1484726.5 | 2022
petroleum | TRUE | 619 | N | . | Riviera | Florida Power & Light Co | 6452 | FL | SAT | SERC |  | 22 | 1 | Electric Utility | CT | DFO | DFO | FPL | 74797 | 8580.455 | 2022
natural gas combined cycle | TRUE | 619 | N | . | Riviera | Florida Power & Light Co | 6452 | FL | SAT | SERC |  | 22 | 1 | Electric Utility | CT | NG | NG | FPL | 45204991 | 5269776.5 | 2022
petroleum | TRUE | 620 | N | . | Sanford | Florida Power & Light Co | 6452 | FL | SAT | SERC |  | 22 | 1 | Electric Utility | CA | DFO | DFO | FPL | 0 | 0 | 2022
natural gas combined cycle | TRUE | 620 | N | . | Sanford | Florida Power & Light Co | 6452 | FL | SAT | SERC |  | 22 | 1 | Electric Utility | CA | NG | NG | FPL | 0 | 2087024 | 2022
petroleum | TRUE | 620 | N | . | Sanford | Florida Power & Light Co | 6452 | FL | SAT | SERC |  | 22 | 1 | Electric Utility | CT | DFO | DFO | FPL | 0 | 0 | 2022
natural gas combined cycle | TRUE | 620 | N | . | Sanford | Florida Power & Light Co | 6452 | FL | SAT | SERC |  | 22 | 1 | Electric Utility | CT | NG | NG | FPL | 66965397 | 7060056 | 2022
petroleum | TRUE | 621 | N | . | Turkey Point | Florida Power & Light Co | 6452 | FL | SAT | SERC |  | 22 | 1 | Electric Utility | CA | DFO | DFO | FPL | 0 | 2182.87 | 2022
natural gas combined cycle | TRUE | 621 | N | . | Turkey Point | Florida Power & Light Co | 6452 | FL | SAT | SERC |  | 22 | 1 | Electric Utility | CA | NG | NG | FPL | 0 | 1540589.1 | 2022
petroleum | TRUE | 621 | N | . | Turkey Point | Florida Power & Light Co | 6452 | FL | SAT | SERC |  | 22 | 1 | Electric Utility | CT | DFO | DFO | FPL | 47295 | 4381.745 | 2022
natural gas combined cycle | TRUE | 621 | N | . | Turkey Point | Florida Power & Light Co | 6452 | FL | SAT | SERC |  | 22 | 1 | Electric Utility | CT | NG | NG | FPL | 44995249 | 4767650.3 | 2022
natural gas steam turbine | TRUE | 621 | N | . | Turkey Point | Florida Power & Light Co | 6452 | FL | SAT | SERC |  | 22 | 1 | Electric Utility | ST | NG | NG | FPL | 0 | 0 | 2022
nuclear | TRUE | 621 | N | 3 | Turkey Point | Florida Power & Light Co | 6452 | FL | SAT | SERC |  | 22 | 1 | Electric Utility | ST | NUC | NUC | FPL | 0 | 7570541 | 2022
nuclear | TRUE | 621 | N | 4 | Turkey Point | Florida Power & Light Co | 6452 | FL | SAT | SERC |  | 22 | 1 | Electric Utility | ST | NUC | NUC | FPL | 0 | 6908003 | 2022
petroleum | TRUE | 621 | N | . | Turkey Point | Florida Power & Light Co | 6452 | FL | SAT | SERC |  | 22 | 1 | Electric Utility | ST | RFO | RFO | FPL | 0 | 0 | 2022
hydro | TRUE | 622 | N | . | South Fork Tolt | City of Seattle - (WA) | 16868 | WA | PACC | WECC |  | 22 | 1 | Electric Utility | HY | WAT | HYC | SCL | 199517 | 58475 | 2022
hydro | TRUE | 625 | N | . | Upper Mechanicville | New York State Elec & Gas Corp | 13511 | NY | MAT | NPCC |  | 22 | 1 | Electric Utility | HY | WAT | HYC | NYIS | 141712 | 41533 | 2022
hydro | TRUE | 626 | N | . | Oak Flat | Pacific Gas & Electric Co. | 14328 | CA | PACC | WECC |  | 22 | 1 | Electric Utility | HY | WAT | HYC | CISO | 0 | 0 | 2022
petroleum | TRUE | 627 | N | . | Bayboro | Duke Energy Florida, LLC | 6455 | FL | SAT | SERC |  | 22 | 1 | Electric Utility | GT | DFO | DFO | FPC | 45305 | 3216 | 2022
natural gas combined cycle | TRUE | 628 | N | . | Crystal River | Duke Energy Florida, LLC | 6455 | FL | SAT | SERC |  | 22 | 1 | Electric Utility | CA | NG | NG | FPC | 2613636 | 4155294 | 2022
natural gas combined cycle | TRUE | 628 | N | . | Crystal River | Duke Energy Florida, LLC | 6455 | FL | SAT | SERC |  | 22 | 1 | Electric Utility | CT | NG | NG | FPC | 74724623 | 7171153 | 2022
hard coal | TRUE | 628 | N | . | Crystal River | Duke Energy Florida, LLC | 6455 | FL | SAT | SERC |  | 22 | 1 | Electric Utility | ST | BIT | COL | FPC | 48050193 | 4349617.1 | 2022
petroleum | TRUE | 628 | N | . | Crystal River | Duke Energy Florida, LLC | 6455 | FL | SAT | SERC |  | 22 | 1 | Electric Utility | ST | DFO | DFO | FPC | 276800 | 25017.921 | 2022
hydro | TRUE | 632 | N | . | Newcastle | Pacific Gas & Electric Co. | 14328 | CA | PACC | WECC |  | 22 | 1 | Electric Utility | HY | WAT | HYC | CISO | 33360 | 9777 | 2022
petroleum | TRUE | 634 | N | . | P L Bartow | Duke Energy Florida, LLC | 6455 | FL | SAT | SERC |  | 22 | 1 | Electric Utility | CA | DFO | DFO | FPC | 13304 | 31522.541 | 2022
natural gas combined cycle | TRUE | 634 | N | . | P L Bartow | Duke Energy Florida, LLC | 6455 | FL | SAT | SERC |  | 22 | 1 | Electric Utility | CA | NG | NG | FPC | 1567702 | 2302600.5 | 2022
petroleum | TRUE | 634 | N | . | P L Bartow | Duke Energy Florida, LLC | 6455 | FL | SAT | SERC |  | 22 | 1 | Electric Utility | CT | DFO | DFO | FPC | 639720 | 54361.751 | 2022
natural gas combined cycle | TRUE | 634 | N | . | P L Bartow | Duke Energy Florida, LLC | 6455 | FL | SAT | SERC |  | 22 | 1 | Electric Utility | CT | NG | NG | FPC | 48545754 | 4216943.2 | 2022
petroleum | TRUE | 634 | N | . | P L Bartow | Duke Energy Florida, LLC | 6455 | FL | SAT | SERC |  | 22 | 1 | Electric Utility | CT | RFO | RFO | FPC | 0 | 0 | 2022
petroleum | TRUE | 634 | N | . | P L Bartow | Duke Energy Florida, LLC | 6455 | FL | SAT | SERC |  | 22 | 1 | Electric Utility | GT | DFO | DFO | FPC | 124403 | 5265.677 | 2022
natural gas peaker | TRUE | 634 | N | . | P L Bartow | Duke Energy Florida, LLC | 6455 | FL | SAT | SERC |  | 22 | 1 | Electric Utility | GT | NG | NG | FPC | 307156 | 19793.323 | 2022
petroleum | TRUE | 638 | N | . | Suwannee River | Duke Energy Florida, LLC | 6455 | FL | SAT | SERC |  | 22 | 1 | Electric Utility | GT | DFO | DFO | FPC | 3210 | 225.016 | 2022
natural gas peaker | TRUE | 638 | N | . | Suwannee River | Duke Energy Florida, LLC | 6455 | FL | SAT | SERC |  | 22 | 1 | Electric Utility | GT | NG | NG | FPC | 1162250 | 81509.984 | 2022
petroleum | TRUE | 638 | N | . | Suwannee River | Duke Energy Florida, LLC | 6455 | FL | SAT | SERC |  | 22 | 1 | Electric Utility | GT | RFO | RFO | FPC | 0 | 0 | 2022
petroleum | TRUE | 641 | N | . | Gulf Clean Energy Center | Florida Power & Light Co | 6452 | FL | SAT | SERC |  | 22 | 1 | Electric Utility | GT | DFO | DFO | SOCO | 492097 | 38135.976 | 2022
natural gas peaker | TRUE | 641 | N | . | Gulf Clean Energy Center | Florida Power & Light Co | 6452 | FL | SAT | SERC |  | 22 | 1 | Electric Utility | GT | NG | NG | SOCO | 2405087 | 229511.02 | 2022
hard coal | TRUE | 641 | N | . | Gulf Clean Energy Center | Florida Power & Light Co | 6452 | FL | SAT | SERC |  | 22 | 1 | Electric Utility | ST | BIT | COL | SOCO | 0 | 0 | 2022
petroleum | TRUE | 641 | N | . | Gulf Clean Energy Center | Florida Power & Light Co | 6452 | FL | SAT | SERC |  | 22 | 1 | Electric Utility | ST | DFO | DFO | SOCO | 1360 | 105.577 | 2022
natural gas steam turbine | TRUE | 641 | N | . | Gulf Clean Energy Center | Florida Power & Light Co | 6452 | FL | SAT | SERC |  | 22 | 1 | Electric Utility | ST | NG | NG | SOCO | 15194681 | 1206325.4 | 2022
natural gas combined cycle | TRUE | 643 | N | . | Lansing Smith | Florida Power & Light Co | 6452 | FL | SAT | SERC |  | 22 | 1 | Electric Utility | CA | NG | NG | SOCO | 0 | 1538606 | 2022
natural gas combined cycle | TRUE | 643 | N | . | Lansing Smith | Florida Power & Light Co | 6452 | FL | SAT | SERC |  | 22 | 1 | Electric Utility | CT | NG | NG | SOCO | 31913150 | 3003412 | 2022
petroleum | TRUE | 643 | N | . | Lansing Smith | Florida Power & Light Co | 6452 | FL | SAT | SERC |  | 22 | 1 | Electric Utility | GT | DFO | DFO | SOCO | 429 | 26 | 2022
other | TRUE | 645 | N | . | Big Bend | Tampa Electric Co | 18454 | FL | SAT | SERC |  | 22 | 1 | Electric Utility | BA | MWH | OTH | TEC | 0 | 0 | 2022
natural gas combined cycle | TRUE | 645 | N | . | Big Bend | Tampa Electric Co | 18454 | FL | SAT | SERC |  | 22 | 1 | Electric Utility | CA | NG | NG | TEC | 0 | 153874 | 2022
natural gas combined cycle | TRUE | 645 | N | . | Big Bend | Tampa Electric Co | 18454 | FL | SAT | SERC |  | 22 | 1 | Electric Utility | CT | NG | NG | TEC | 9304591 | 996332 | 2022
petroleum | TRUE | 645 | N | . | Big Bend | Tampa Electric Co | 18454 | FL | SAT | SERC |  | 22 | 1 | Electric Utility | GT | DFO | DFO | TEC | 0 | 0 | 2022
natural gas peaker | TRUE | 645 | N | . | Big Bend | Tampa Electric Co | 18454 | FL | SAT | SERC |  | 22 | 1 | Electric Utility | GT | NG | NG | TEC | 48957 | 2517 | 2022
solar pv | TRUE | 645 | N | . | Big Bend | Tampa Electric Co | 18454 | FL | SAT | SERC |  | 22 | 1 | Electric Utility | PV | SUN | SUN | TEC | 98753 | 28943 | 2022
hard coal | TRUE | 645 | N | . | Big Bend | Tampa Electric Co | 18454 | FL | SAT | SERC |  | 22 | 1 | Electric Utility | ST | BIT | COL | TEC | 13188306 | 1166149.1 | 2022
petroleum | TRUE | 645 | N | . | Big Bend | Tampa Electric Co | 18454 | FL | SAT | SERC |  | 22 | 1 | Electric Utility | ST | DFO | DFO | TEC | 0 | 0 | 2022
natural gas steam turbine | TRUE | 645 | N | . | Big Bend | Tampa Electric Co | 18454 | FL | SAT | SERC |  | 22 | 1 | Electric Utility | ST | NG | NG | TEC | 6337706 | 550532.87 | 2022
petroleum | TRUE | 645 | N | . | Big Bend | Tampa Electric Co | 18454 | FL | SAT | SERC |  | 22 | 1 | Electric Utility | ST | PC | PC | TEC | 0 | 0 | 2022
nuclear | TRUE | 649 | N | 2 | Vogtle | Georgia Power Co | 7140 | GA | SAT | SERC |  | 22 | 1 | Electric Utility | ST | NUC | NUC | SOCO | 0 | 9373746 | 2022
nuclear | TRUE | 649 | N | 1 | Vogtle | Georgia Power Co | 7140 | GA | SAT | SERC |  | 22 | 1 | Electric Utility | ST | NUC | NUC | SOCO | 0 | 10141460 | 2022
petroleum | TRUE | 663 | N | . | Deerhaven Generating Station | Gainesville Regional Utilities | 6909 | FL | SAT | SERC |  | 22 | 1 | Electric Utility | GT | DFO | DFO | GVL | 6085 | 317.087 | 2022
natural gas peaker | TRUE | 663 | N | . | Deerhaven Generating Station | Gainesville Regional Utilities | 6909 | FL | SAT | SERC |  | 22 | 1 | Electric Utility | GT | NG | NG | GVL | 44697 | 2577.913 | 2022
hard coal | TRUE | 663 | N | . | Deerhaven Generating Station | Gainesville Regional Utilities | 6909 | FL | SAT | SERC |  | 22 | 1 | Electric Utility | ST | BIT | COL | GVL | 422660 | 31538.983 | 2022
natural gas steam turbine | TRUE | 663 | N | . | Deerhaven Generating Station | Gainesville Regional Utilities | 6909 | FL | SAT | SERC |  | 22 | 1 | Electric Utility | ST | NG | NG | GVL | 7321747 | 558198.12 | 2022
petroleum | TRUE | 663 | N | . | Deerhaven Generating Station | Gainesville Regional Utilities | 6909 | FL | SAT | SERC |  | 22 | 1 | Electric Utility | ST | RFO | RFO | GVL | 19756 | 1521.893 | 2022
petroleum | TRUE | 664 | N | . | John R Kelly | Gainesville Regional Utilities | 6909 | FL | SAT | SERC |  | 22 | 1 | Electric Utility | CA | DFO | DFO | GVL | 0 | 0 | 2022
natural gas combined cycle | TRUE | 664 | N | . | John R Kelly | Gainesville Regional Utilities | 6909 | FL | SAT | SERC |  | 22 | 1 | Electric Utility | CA | NG | NG | GVL | 0 | 232888 | 2022
petroleum | TRUE | 664 | N | . | John R Kelly | Gainesville Regional Utilities | 6909 | FL | SAT | SERC |  | 22 | 1 | Electric Utility | CT | DFO | DFO | GVL | 0 | 0 | 2022
natural gas combined cycle | TRUE | 664 | N | . | John R Kelly | Gainesville Regional Utilities | 6909 | FL | SAT | SERC |  | 22 | 1 | Electric Utility | CT | NG | NG | GVL | 5817215 | 451613 | 2022
petroleum | TRUE | 664 | N | . | John R Kelly | Gainesville Regional Utilities | 6909 | FL | SAT | SERC |  | 22 | 1 | Electric Utility | CT | RFO | RFO | GVL | 0 | 0 | 2022
petroleum | TRUE | 665 | N | . | G W Ivey | City of Homestead - (FL) | 8795 | FL | SAT | SERC |  | 22 | 1 | Electric Utility | IC | DFO | DFO | HST | 413 | -2093.241 | 2022
natural gas peaker | TRUE | 665 | N | . | G W Ivey | City of Homestead - (FL) | 8795 | FL | SAT | SERC |  | 22 | 1 | Electric Utility | IC | NG | NG | HST | 4 | -20.759 | 2022
petroleum | TRUE | 666 | N | . | J D Kennedy | JEA | 9617 | FL | SAT | SERC |  | 22 | 1 | Electric Utility | GT | DFO | DFO | JEA | 19819 | 1761.273 | 2022
natural gas peaker | TRUE | 666 | N | . | J D Kennedy | JEA | 9617 | FL | SAT | SERC |  | 22 | 1 | Electric Utility | GT | NG | NG | JEA | 2943944 | 261566.73 | 2022
petroleum | TRUE | 667 | N | . | Northside Generating Station | JEA | 9617 | FL | SAT | SERC |  | 22 | 1 | Electric Utility | GT | DFO | DFO | JEA | 61706 | 3398 | 2022
hard coal | TRUE | 667 | N | . | Northside Generating Station | JEA | 9617 | FL | SAT | SERC |  | 22 | 1 | Electric Utility | ST | BIT | COL | JEA | 5264418 | 475101.05 | 2022
biomass | TRUE | 667 | N | . | Northside Generating Station | JEA | 9617 | FL | SAT | SERC |  | 22 | 1 | Electric Utility | ST | LFG | MLG | JEA | 0 | 0 | 2022
natural gas steam turbine | TRUE | 667 | N | . | Northside Generating Station | JEA | 9617 | FL | SAT | SERC |  | 22 | 1 | Electric Utility | ST | NG | NG | JEA | 21305427 | 1911596.8 | 2022
petroleum | TRUE | 667 | N | . | Northside Generating Station | JEA | 9617 | FL | SAT | SERC |  | 22 | 1 | Electric Utility | ST | PC | PC | JEA | 9211039 | 831781.9 | 2022
petroleum | TRUE | 667 | N | . | Northside Generating Station | JEA | 9617 | FL | SAT | SERC |  | 22 | 1 | Electric Utility | ST | RFO | RFO | JEA | 427730 | 39139.995 | 2022
biomass | TRUE | 667 | N | . | Northside Generating Station | JEA | 9617 | FL | SAT | SERC |  | 22 | 1 | Electric Utility | ST | WDS | WWW | JEA | 586800 | 52738.276 | 2022
petroleum | TRUE | 673 | N | . | Tom G Smith | City of Lake Worth Beach - (FL) | 10620 | FL | SAT | SERC |  | 22 | 1 | Electric Utility | CA | DFO | DFO | FMPP | 0 | 0.352 | 2022
natural gas combined cycle | TRUE | 673 | N | . | Tom G Smith | City of Lake Worth Beach - (FL) | 10620 | FL | SAT | SERC |  | 22 | 1 | Electric Utility | CA | NG | NG | FMPP | 0 | -14.352 | 2022
petroleum | TRUE | 673 | N | . | Tom G Smith | City of Lake Worth Beach - (FL) | 10620 | FL | SAT | SERC |  | 22 | 1 | Electric Utility | CT | DFO | DFO | FMPP | 38 | 2.278 | 2022
natural gas combined cycle | TRUE | 673 | N | . | Tom G Smith | City of Lake Worth Beach - (FL) | 10620 | FL | SAT | SERC |  | 22 | 1 | Electric Utility | CT | NG | NG | FMPP | 34877 | 1226.722 | 2022
petroleum | TRUE | 673 | N | . | Tom G Smith | City of Lake Worth Beach - (FL) | 10620 | FL | SAT | SERC |  | 22 | 1 | Electric Utility | GT | DFO | DFO | FMPP | 2222 | -38 | 2022
petroleum | TRUE | 673 | N | . | Tom G Smith | City of Lake Worth Beach - (FL) | 10620 | FL | SAT | SERC |  | 22 | 1 | Electric Utility | IC | DFO | DFO | FMPP | 0 | 0 | 2022
natural gas steam turbine | TRUE | 673 | N | . | Tom G Smith | City of Lake Worth Beach - (FL) | 10620 | FL | SAT | SERC |  | 22 | 1 | Electric Utility | ST | NG | NG | FMPP | 2001 | 102 | 2022
petroleum | TRUE | 673 | N | . | Tom G Smith | City of Lake Worth Beach - (FL) | 10620 | FL | SAT | SERC |  | 22 | 1 | Electric Utility | ST | RFO | RFO | FMPP | 0 | 0 | 2022
petroleum | TRUE | 675 | N | . | Larsen Memorial | City of Lakeland - (FL) | 10623 | FL | SAT | SERC |  | 22 | 1 | Electric Utility | CA | DFO | DFO | FMPP | 0 | 144.331 | 2022
natural gas combined cycle | TRUE | 675 | N | . | Larsen Memorial | City of Lakeland - (FL) | 10623 | FL | SAT | SERC |  | 22 | 1 | Electric Utility | CA | NG | NG | FMPP | 0 | 32344.669 | 2022
petroleum | TRUE | 675 | N | . | Larsen Memorial | City of Lakeland - (FL) | 10623 | FL | SAT | SERC |  | 22 | 1 | Electric Utility | CT | DFO | DFO | FMPP | 6865 | 528.73 | 2022
petroleum | TRUE | 675 | N | . | Larsen Memorial | City of Lakeland - (FL) | 10623 | FL | SAT | SERC |  | 22 | 1 | Electric Utility | CT | KER | WOO | FMPP | 0 | 0 | 2022
natural gas combined cycle | TRUE | 675 | N | . | Larsen Memorial | City of Lakeland - (FL) | 10623 | FL | SAT | SERC |  | 22 | 1 | Electric Utility | CT | NG | NG | FMPP | 2017584 | 155091.27 | 2022
petroleum | TRUE | 675 | N | . | Larsen Memorial | City of Lakeland - (FL) | 10623 | FL | SAT | SERC |  | 22 | 1 | Electric Utility | CT | RFO | RFO | FMPP | 0 | 0 | 2022
petroleum | TRUE | 675 | N | . | Larsen Memorial | City of Lakeland - (FL) | 10623 | FL | SAT | SERC |  | 22 | 1 | Electric Utility | GT | DFO | DFO | FMPP | 0 | 0 | 2022
natural gas peaker | TRUE | 675 | N | . | Larsen Memorial | City of Lakeland - (FL) | 10623 | FL | SAT | SERC |  | 22 | 1 | Electric Utility | GT | NG | NG | FMPP | 0 | 0 | 2022
natural gas combined cycle | TRUE | 676 | N | . | C D McIntosh Jr | City of Lakeland - (FL) | 10623 | FL | SAT | SERC |  | 22 | 1 | Electric Utility | CA | NG | NG | FMPP | 0 | 777999 | 2022
natural gas combined cycle | TRUE | 676 | N | . | C D McIntosh Jr | City of Lakeland - (FL) | 10623 | FL | SAT | SERC |  | 22 | 1 | Electric Utility | CT | NG | NG | FMPP | 16329060 | 1525988 | 2022
petroleum | TRUE | 676 | N | . | C D McIntosh Jr | City of Lakeland - (FL) | 10623 | FL | SAT | SERC |  | 22 | 1 | Electric Utility | GT | DFO | DFO | FMPP | 1523 | 96.778 | 2022
natural gas peaker | TRUE | 676 | N | . | C D McIntosh Jr | City of Lakeland - (FL) | 10623 | FL | SAT | SERC |  | 22 | 1 | Electric Utility | GT | NG | NG | FMPP | 597123 | 45795.222 | 2022
petroleum | TRUE | 676 | N | . | C D McIntosh Jr | City of Lakeland - (FL) | 10623 | FL | SAT | SERC |  | 22 | 1 | Electric Utility | IC | DFO | DFO | FMPP | 0 | 0 | 2022
hydro | TRUE | 678 | N | . | W K Sanders | Village of Morrisville - (VT) | 12989 | VT | NEW | NPCC |  | 22 | 1 | Electric Utility | HY | WAT | HYC | ISNE | 3022 | 886 | 2022
hydro | TRUE | 682 | N | . | Kerckhoff 2 | Pacific Gas & Electric Co. | 14328 | CA | PACC | WECC |  | 22 | 1 | Electric Utility | HY | WAT | HYC | CISO | 1012395 | 296716 | 2022
petroleum | TRUE | 683 | N | . | Indian River Plant | Orlando Utilities Comm | 14610 | FL | SAT | SERC |  | 22 | 1 | Electric Utility | GT | DFO | DFO | FMPP | 16217 | 87.259 | 2022
natural gas peaker | TRUE | 683 | N | . | Indian River Plant | Orlando Utilities Comm | 14610 | FL | SAT | SERC |  | 22 | 1 | Electric Utility | GT | NG | NG | FMPP | 989601 | 5326.741 | 2022
petroleum | TRUE | 688 | N | . | Arvah B Hopkins | City of Tallahassee - (FL) | 18445 | FL | SAT | SERC |  | 22 | 1 | Electric Utility | CA | DFO | DFO | TAL | 0 | 0 | 2022
natural gas combined cycle | TRUE | 688 | N | . | Arvah B Hopkins | City of Tallahassee - (FL) | 18445 | FL | SAT | SERC |  | 22 | 1 | Electric Utility | CA | NG | NG | TAL | 9992 | 455498 | 2022
petroleum | TRUE | 688 | N | . | Arvah B Hopkins | City of Tallahassee - (FL) | 18445 | FL | SAT | SERC |  | 22 | 1 | Electric Utility | CT | DFO | DFO | TAL | 0 | 0 | 2022
natural gas combined cycle | TRUE | 688 | N | . | Arvah B Hopkins | City of Tallahassee - (FL) | 18445 | FL | SAT | SERC |  | 22 | 1 | Electric Utility | CT | NG | NG | TAL | 10635566 | 896211 | 2022
petroleum | TRUE | 688 | N | . | Arvah B Hopkins | City of Tallahassee - (FL) | 18445 | FL | SAT | SERC |  | 22 | 1 | Electric Utility | GT | DFO | DFO | TAL | 29345 | 2313.771 | 2022
natural gas peaker | TRUE | 688 | N | . | Arvah B Hopkins | City of Tallahassee - (FL) | 18445 | FL | SAT | SERC |  | 22 | 1 | Electric Utility | GT | NG | NG | TAL | 303926 | 27479.229 | 2022
natural gas peaker | TRUE | 688 | N | . | Arvah B Hopkins | City of Tallahassee - (FL) | 18445 | FL | SAT | SERC |  | 22 | 1 | Electric Utility | IC | NG | NG | TAL | 1519474 | 177238 | 2022
petroleum | TRUE | 689 | N | . | S O Purdom | City of Tallahassee - (FL) | 18445 | FL | SAT | SERC |  | 22 | 1 | Electric Utility | CA | DFO | DFO | TAL | 0 | 814.923 | 2022
natural gas combined cycle | TRUE | 689 | N | . | S O Purdom | City of Tallahassee - (FL) | 18445 | FL | SAT | SERC |  | 22 | 1 | Electric Utility | CA | NG | NG | TAL | 0 | 482646.08 | 2022
petroleum | TRUE | 689 | N | . | S O Purdom | City of Tallahassee - (FL) | 18445 | FL | SAT | SERC |  | 22 | 1 | Electric Utility | CT | DFO | DFO | TAL | 18815 | 1547.208 | 2022
natural gas combined cycle | TRUE | 689 | N | . | S O Purdom | City of Tallahassee - (FL) | 18445 | FL | SAT | SERC |  | 22 | 1 | Electric Utility | CT | NG | NG | TAL | 10577160 | 869932.79 | 2022
petroleum | TRUE | 689 | N | . | S O Purdom | City of Tallahassee - (FL) | 18445 | FL | SAT | SERC |  | 22 | 1 | Electric Utility | GT | DFO | DFO | TAL | 0 | 0 | 2022
natural gas peaker | TRUE | 689 | N | . | S O Purdom | City of Tallahassee - (FL) | 18445 | FL | SAT | SERC |  | 22 | 1 | Electric Utility | GT | NG | NG | TAL | 0 | 0 | 2022
hydro | TRUE | 690 | N | . | J Woodruff | USCE-Mobile District | 27813 | FL | SAT | SERC |  | 22 | 1 | Electric Utility | HY | WAT | HYC | FPL | 788041 | 230962 | 2022
onshore wind | TRUE | 692 | N | . | Medicine Bow | SRIV Partnership LLC | 62042 | WY | MTN | WECC |  | 22 | 2 | NAICS-22 Non-Cogen | WT | WND | WND | WAUW | 53681 | 15733 | 2022
petroleum | TRUE | 696 | N | . | Marathon Generating Plant | Florida Keys El Coop Assn, Inc | 6443 | FL | SAT | SERC |  | 22 | 1 | Electric Utility | IC | DFO | DFO | FPL | 773 | -174 | 2022
petroleum | TRUE | 698 | N | . | Trenton North | Trenton Municipal Utilities - (MO) | 19150 | MO | WNC | SERC |  | 22 | 1 | Electric Utility | IC | DFO | DFO | SWPP | 1033 | 84 | 2022
hydro | TRUE | 702 | N | . | Bartletts Ferry | Georgia Power Co | 7140 | AL | ESC | SERC |  | 22 | 1 | Electric Utility | HY | WAT | HYC | SOCO | 1445588 | 423677 | 2022
hard coal | TRUE | 703 | N | . | Bowen | Georgia Power Co | 7140 | GA | SAT | SERC |  | 22 | 1 | Electric Utility | ST | BIT | COL | SOCO | 84099686 | 8453331.8 | 2022
petroleum | TRUE | 703 | N | . | Bowen | Georgia Power Co | 7140 | GA | SAT | SERC |  | 22 | 1 | Electric Utility | ST | DFO | DFO | SOCO | 226643 | 22820.185 | 2022
hydro | TRUE | 704 | N | . | Burton Dam | Georgia Power Co | 7140 | GA | SAT | SERC |  | 22 | 1 | Electric Utility | HY | WAT | HYC | SOCO | 77628 | 22751 | 2022
hydro | TRUE | 706 | N | . | Flint River | Georgia Power Co | 7140 | GA | SAT | SERC |  | 22 | 1 | Electric Utility | HY | WAT | HYC | SOCO | 125685 | 36836 | 2022
hydro | TRUE | 707 | N | . | Goat Rock | Georgia Power Co | 7140 | AL | ESC | SERC |  | 22 | 1 | Electric Utility | HY | WAT | HYC | SOCO | 485943 | 142422 | 2022
petroleum | TRUE | 710 | N | . | Jack McDonough | Georgia Power Co | 7140 | GA | SAT | SERC |  | 22 | 1 | Electric Utility | CA | DFO | DFO | SOCO | 0 | 0 | 2022
natural gas combined cycle | TRUE | 710 | N | . | Jack McDonough | Georgia Power Co | 7140 | GA | SAT | SERC |  | 22 | 1 | Electric Utility | CA | NG | NG | SOCO | 5265834 | 6765003 | 2022
petroleum | TRUE | 710 | N | . | Jack McDonough | Georgia Power Co | 7140 | GA | SAT | SERC |  | 22 | 1 | Electric Utility | CT | DFO | DFO | SOCO | 0 | 0 | 2022
natural gas combined cycle | TRUE | 710 | N | . | Jack McDonough | Georgia Power Co | 7140 | GA | SAT | SERC |  | 22 | 1 | Electric Utility | CT | NG | NG | SOCO | 122476129 | 11663399 | 2022
petroleum | TRUE | 710 | N | . | Jack McDonough | Georgia Power Co | 7140 | GA | SAT | SERC |  | 22 | 1 | Electric Utility | GT | DFO | DFO | SOCO | 530 | -15.254 | 2022
natural gas peaker | TRUE | 710 | N | . | Jack McDonough | Georgia Power Co | 7140 | GA | SAT | SERC |  | 22 | 1 | Electric Utility | GT | NG | NG | SOCO | 27291 | 164.254 | 2022
hydro | TRUE | 712 | N | . | Lloyd Shoals | Georgia Power Co | 7140 | GA | SAT | SERC |  | 22 | 1 | Electric Utility | HY | WAT | HYC | SOCO | 236547 | 69328 | 2022
hydro | TRUE | 714 | N | . | Toadtown | Pacific Gas & Electric Co. | 14328 | CA | PACC | WECC |  | 22 | 1 | Electric Utility | HY | WAT | HYC | CISO | 11097 | 3252 | 2022
petroleum | TRUE | 715 | N | . | McManus | Georgia Power Co | 7140 | GA | SAT | SERC |  | 22 | 1 | Electric Utility | GT | DFO | DFO | SOCO | 288558 | 20810 | 2022
petroleum | TRUE | 715 | N | . | McManus | Georgia Power Co | 7140 | GA | SAT | SERC |  | 22 | 1 | Electric Utility | IC | DFO | DFO | SOCO | 128 | 11 | 2022
hydro | TRUE | 717 | N | . | Morgan Falls | Georgia Power Co | 7140 | GA | SAT | SERC |  | 22 | 1 | Electric Utility | HY | WAT | HYC | SOCO | 120844 | 35418 | 2022
hydro | TRUE | 718 | N | . | Nacoochee | Georgia Power Co | 7140 | GA | SAT | SERC |  | 22 | 1 | Electric Utility | HY | WAT | HYC | SOCO | 54608 | 16005 | 2022
hydro | TRUE | 719 | N | . | North Highlands | Georgia Power Co | 7140 | GA | SAT | SERC |  | 22 | 1 | Electric Utility | HY | WAT | HYC | SOCO | 423439 | 124103 | 2022
hydro | TRUE | 720 | N | . | Oliver Dam | Georgia Power Co | 7140 | GA | SAT | SERC |  | 22 | 1 | Electric Utility | HY | WAT | HYC | SOCO | 506572 | 148468 | 2022
hydro | TRUE | 722 | N | . | Sinclair Dam | Georgia Power Co | 7140 | GA | SAT | SERC |  | 22 | 1 | Electric Utility | HY | WAT | HYC | SOCO | 402380 | 117931 | 2022
hydro | TRUE | 723 | N | . | Tallulah Falls | Georgia Power Co | 7140 | GA | SAT | SERC |  | 22 | 1 | Electric Utility | HY | WAT | HYC | SOCO | 520305 | 152493 | 2022
hydro | TRUE | 724 | N | . | Terrora | Georgia Power Co | 7140 | GA | SAT | SERC |  | 22 | 1 | Electric Utility | HY | WAT | HYC | SOCO | 158973 | 46592 | 2022
hydro | TRUE | 725 | N | . | Tugalo | Georgia Power Co | 7140 | GA | SAT | SERC |  | 22 | 1 | Electric Utility | HY | WAT | HYC | SOCO | 319445 | 93624 | 2022
petroleum | TRUE | 728 | N | . | Yates | Georgia Power Co | 7140 | GA | SAT | SERC |  | 22 | 1 | Electric Utility | ST | DFO | DFO | SOCO | 0 | 0 | 2022
natural gas steam turbine | TRUE | 728 | N | . | Yates | Georgia Power Co | 7140 | GA | SAT | SERC |  | 22 | 1 | Electric Utility | ST | NG | NG | SOCO | 15915124 | 1381673 | 2022
hydro | TRUE | 729 | N | . | Yonah | Georgia Power Co | 7140 | GA | SAT | SERC |  | 22 | 1 | Electric Utility | HY | WAT | HYC | SOCO | 167928 | 49217 | 2022
petroleum | TRUE | 732 | N | . | Boulevard | Georgia Power Co | 7140 | GA | SAT | SERC |  | 22 | 1 | Electric Utility | GT | DFO | DFO | SOCO | 160 | -47 | 2022
natural gas peaker | TRUE | 732 | N | . | Boulevard | Georgia Power Co | 7140 | GA | SAT | SERC |  | 22 | 1 | Electric Utility | GT | NG | NG | SOCO | 0 | 0 | 2022
hydro | TRUE | 736 | N | . | Stevens Creek | Dominion Energy South Carolina, Inc | 17539 | GA | SAT | SERC |  | 22 | 1 | Electric Utility | HY | WAT | HYC | SCEG | 250011 | 73274 | 2022
hydro | TRUE | 745 | N | . | Etiwanda | Metropolitan Water District of S CA | 12397 | CA | PACC | WECC |  | 22 | 1 | Electric Utility | HY | WAT | HYC | CISO | 0 | 0 | 2022
hydro | TRUE | 751 | N | . | Moccasin Low Head Hydro Project | City & County of San Francisco | 16612 | CA | PACC | WECC |  | 22 | 1 | Electric Utility | HY | WAT | HYC | CISO | 0 | 0 | 2022
hydro | TRUE | 752 | N | . | Lake Blackshear Project | Crisp County Power Comm | 4538 | GA | SAT | SERC |  | 22 | 1 | Electric Utility | HY | WAT | HYC | SOCO | 139352 | 40842 | 2022
natural gas peaker | TRUE | 753 | N | . | Crisp Plant | Crisp County Power Comm | 4538 | GA | SAT | SERC |  | 22 | 1 | Electric Utility | GT | NG | NG | SOCO | 0 | 0 | 2022
hard coal | TRUE | 753 | N | . | Crisp Plant | Crisp County Power Comm | 4538 | GA | SAT | SERC |  | 22 | 1 | Electric Utility | ST | BIT | COL | SOCO | 0 | 0 | 2022
natural gas steam turbine | TRUE | 753 | N | . | Crisp Plant | Crisp County Power Comm | 4538 | GA | SAT | SERC |  | 22 | 1 | Electric Utility | ST | NG | NG | SOCO | 0 | 0 | 2022
hydro | TRUE | 754 | N | . | Hartwell Lake | USCE-Savannah District | 19375 | GA | SAT | SERC |  | 22 | 1 | Electric Utility | HY | WAT | HYC | SEPA | 1444784 | 423442 | 2022
hydro | TRUE | 757 | N | . | Blue Ridge | Tennessee Valley Authority | 18642 | GA | SAT | SERC |  | 22 | 1 | Electric Utility | HY | WAT | HYC | TVA | 122534 | 35913 | 2022
hydro | TRUE | 758 | N | . | Nottely | Tennessee Valley Authority | 18642 | GA | SAT | SERC |  | 22 | 1 | Electric Utility | HY | WAT | HYC | TVA | 108148 | 31696 | 2022
hydro | TRUE | 759 | N | . | Buford | USCE-Mobile District | 27813 | GA | SAT | SERC |  | 22 | 1 | Electric Utility | HY | WAT | HYC | SOCO | 670652 | 196557 | 2022
hydro | TRUE | 760 | N | . | Allatoona | USCE-Mobile District | 27813 | GA | SAT | SERC |  | 22 | 1 | Electric Utility | HY | WAT | HYC | SOCO | 499384 | 146361 | 2022
hydro | TRUE | 761 | N | . | Walter F George | USCE-Mobile District | 27813 | GA | SAT | SERC |  | 22 | 1 | Electric Utility | HY | WAT | HYC | SOCO | 1450055 | 424987 | 2022
petroleum | TRUE | 765 | N | . | Kahe | Hawaiian Electric Co Inc | 19547 | HI | PACN |  |  | 22 | 1 | Electric Utility | ST | DFO | DFO |  | 0 | 0 | 2022
other | TRUE | 765 | N | . | Kahe | Hawaiian Electric Co Inc | 19547 | HI | PACN |  |  | 22 | 1 | Electric Utility | ST | PG | WOO |  | 0 | 0 | 2022
petroleum | TRUE | 765 | N | . | Kahe | Hawaiian Electric Co Inc | 19547 | HI | PACN |  |  | 22 | 1 | Electric Utility | ST | RFO | RFO |  | 26862425 | 2505746 | 2022
petroleum | TRUE | 766 | N | . | Waiau | Hawaiian Electric Co Inc | 19547 | HI | PACN |  |  | 22 | 1 | Electric Utility | GT | DFO | DFO |  | 828158 | 39106 | 2022
petroleum | TRUE | 766 | N | . | Waiau | Hawaiian Electric Co Inc | 19547 | HI | PACN |  |  | 22 | 1 | Electric Utility | ST | DFO | DFO |  | 0 | 0 | 2022
other | TRUE | 766 | N | . | Waiau | Hawaiian Electric Co Inc | 19547 | HI | PACN |  |  | 22 | 1 | Electric Utility | ST | PG | WOO |  | 0 | 0 | 2022
petroleum | TRUE | 766 | N | . | Waiau | Hawaiian Electric Co Inc | 19547 | HI | PACN |  |  | 22 | 1 | Electric Utility | ST | RFO | RFO |  | 9692504 | 865715 | 2022
petroleum | TRUE | 768 | N | . | Waimea | Hawaii Electric Light Co Inc | 8287 | HI | PACN |  |  | 22 | 1 | Electric Utility | IC | DFO | DFO |  | 22608 | 2136 | 2022
petroleum | TRUE | 769 | N | . | Kanoelehua | Hawaii Electric Light Co Inc | 8287 | HI | PACN |  |  | 22 | 1 | Electric Utility | GT | DFO | DFO |  | 62282 | 1508 | 2022
petroleum | TRUE | 769 | N | . | Kanoelehua | Hawaii Electric Light Co Inc | 8287 | HI | PACN |  |  | 22 | 1 | Electric Utility | IC | DFO | DFO |  | 14962 | 1441 | 2022
hydro | TRUE | 771 | N | . | Puueo | Hawaii Electric Light Co Inc | 8287 | HI | PACN |  |  | 22 | 1 | Electric Utility | HY | WAT | HYC |  | 20807 | 6098 | 2022
petroleum | TRUE | 772 | N | . | W H Hill | Hawaii Electric Light Co Inc | 8287 | HI | PACN |  |  | 22 | 1 | Electric Utility | ST | DFO | DFO |  | 0 | 0 | 2022
other | TRUE | 772 | N | . | W H Hill | Hawaii Electric Light Co Inc | 8287 | HI | PACN |  |  | 22 | 1 | Electric Utility | ST | PG | WOO |  | 0 | 0 | 2022
petroleum | TRUE | 772 | N | . | W H Hill | Hawaii Electric Light Co Inc | 8287 | HI | PACN |  |  | 22 | 1 | Electric Utility | ST | RFO | RFO |  | 2278804 | 170026 | 2022
hydro | TRUE | 774 | N | . | Waiau Hydro | Hawaii Electric Light Co Inc | 8287 | HI | PACN |  |  | 22 | 1 | Electric Utility | HY | WAT | HYC |  | 0 | 0 | 2022
hydro | TRUE | 776 | N | . | Sly Creek | South Feather Water and Power Agency | 14191 | CA | PACC | WECC |  | 22 | 1 | Electric Utility | HY | WAT | HYC | CISO | 76003 | 22275 | 2022
hydro | TRUE | 785 | N | . | Kingsley | Central Nebraska Pub P&I Dist | 3271 | NE | WNC | MRO |  | 22 | 1 | Electric Utility | HY | WAT | HYC | SWPP | 176213 | 51645 | 2022
hydro | TRUE | 788 | N | . | East Barnet | Green Mountain Power Corp | 7601 | VT | NEW | NPCC |  | 22 | 1 | Electric Utility | HY | WAT | HYC | ISNE | 16335 | 4787 | 2022
petroleum | TRUE | 789 | N | . | Orca | Cordova Electric Coop, Inc | 40215 | AK | PACN |  |  | 22 | 1 | Electric Utility | IC | DFO | DFO |  | 76894 | 6679 | 2022
hydro | TRUE | 790 | N | . | Gem State | City of Idaho Falls - (ID) | 9187 | ID | MTN | WECC |  | 22 | 1 | Electric Utility | HY | WAT | HYC | PACE | 346475 | 101546 | 2022
hydro | TRUE | 791 | N | . | Canyon | Guadalupe Blanco River Authority | 7751 | TX | WSC | TRE |  | 22 | 1 | Electric Utility | HY | WAT | HYC | ERCO | 1 | 1 | 2022
other | TRUE | 792 | N | . | Palaau Power Hybrid | Maui Electric Co Ltd | 11843 | HI | PACN |  |  | 22 | 1 | Electric Utility | BA | MWH | OTH |  | 0 | 0 | 2022
petroleum | TRUE | 792 | N | . | Palaau Power Hybrid | Maui Electric Co Ltd | 11843 | HI | PACN |  |  | 22 | 1 | Electric Utility | GT | DFO | DFO |  | 0 | 0 | 2022
petroleum | TRUE | 792 | N | . | Palaau Power Hybrid | Maui Electric Co Ltd | 11843 | HI | PACN |  |  | 22 | 1 | Electric Utility | IC | DFO | DFO |  | 319661 | 31723 | 2022
hydro | TRUE | 794 | N | . | Lewisville | City of Garland - (TX) | 6958 | TX | WSC | TRE |  | 22 | 1 | Electric Utility | HY | WAT | HYC | ERCO | 0 | 0 | 2022
hydro | TRUE | 805 | N | . | Charles E Monty | Brookfield White Pine Hydro LLC | 39006 | ME | NEW | NPCC |  | 22 | 2 | NAICS-22 Non-Cogen | HY | WAT | HYC | ISNE | 456268 | 133725 | 2022
hydro | TRUE | 808 | N | . | Jarvis (Hinckley) | New York Power Authority | 15296 | NY | MAT | NPCC |  | 22 | 1 | Electric Utility | HY | WAT | HYC | NYIS | 105550 | 30935 | 2022
hydro | TRUE | 809 | N | . | American Falls | Idaho Power Co | 9191 | ID | MTN | WECC |  | 22 | 1 | Electric Utility | HY | WAT | HYC | IPCO | 712143 | 208717 | 2022
hydro | TRUE | 810 | N | . | Bliss | Idaho Power Co | 9191 | ID | MTN | WECC |  | 22 | 1 | Electric Utility | HY | WAT | HYC | IPCO | 953732 | 279523 | 2022
hydro | TRUE | 811 | N | . | Brownlee | Idaho Power Co | 9191 | ID | MTN | WECC |  | 22 | 1 | Electric Utility | HY | WAT | HYC | IPCO | 5387331 | 1578937 | 2022
hydro | TRUE | 812 | N | . | C J Strike | Idaho Power Co | 9191 | ID | MTN | WECC |  | 22 | 1 | Electric Utility | HY | WAT | HYC | IPCO | 1171032 | 343210 | 2022
hydro | TRUE | 813 | N | . | Cascade Dam | Idaho Power Co | 9191 | ID | MTN | WECC |  | 22 | 1 | Electric Utility | HY | WAT | HYC | IPCO | 114523 | 33565 | 2022
hydro | TRUE | 814 | N | . | Clear Lake | Idaho Power Co | 9191 | ID | MTN | WECC |  | 22 | 1 | Electric Utility | HY | WAT | HYC | IPCO | 55821 | 16360 | 2022
hydro | TRUE | 815 | N | . | Lower Malad | Idaho Power Co | 9191 | ID | MTN | WECC |  | 22 | 1 | Electric Utility | HY | WAT | HYC | IPCO | 330463 | 96853 | 2022
hydro | TRUE | 816 | N | . | Lower Salmon | Idaho Power Co | 9191 | ID | MTN | WECC |  | 22 | 1 | Electric Utility | HY | WAT | HYC | IPCO | 625747 | 183396 | 2022
petroleum | TRUE | 817 | N | . | Salmon Diesel | Idaho Power Co | 9191 | ID | MTN | WECC |  | 22 | 1 | Electric Utility | IC | DFO | DFO | IPCO | 430 | 39 | 2022
hydro | TRUE | 818 | N | . | Shoshone Falls | Idaho Power Co | 9191 | ID | MTN | WECC |  | 22 | 1 | Electric Utility | HY | WAT | HYC | IPCO | 140378 | 41143 | 2022
hydro | TRUE | 819 | N | . | Swan Falls | Idaho Power Co | 9191 | ID | MTN | WECC |  | 22 | 1 | Electric Utility | HY | WAT | HYC | IPCO | 364085 | 106707 | 2022
hydro | TRUE | 820 | N | . | Thousand Springs | Idaho Power Co | 9191 | ID | MTN | WECC |  | 22 | 1 | Electric Utility | HY | WAT | HYC | IPCO | 176686 | 51784 | 2022
hydro | TRUE | 821 | N | . | Twin Falls (ID) | Idaho Power Co | 9191 | ID | MTN | WECC |  | 22 | 1 | Electric Utility | HY | WAT | HYC | IPCO | 76378 | 22385 | 2022
hydro | TRUE | 822 | N | . | Upper Salmon A | Idaho Power Co | 9191 | ID | MTN | WECC |  | 22 | 1 | Electric Utility | HY | WAT | HYC | IPCO | 283411 | 83063 | 2022
hydro | TRUE | 823 | N | . | Upper Malad | Idaho Power Co | 9191 | ID | MTN | WECC |  | 22 | 1 | Electric Utility | HY | WAT | HYC | IPCO | 187367 | 54914 | 2022
hydro | TRUE | 825 | N | . | Ashton | PacifiCorp | 14354 | ID | MTN | WECC |  | 22 | 1 | Electric Utility | HY | WAT | HYC | PACE | 95359 | 27949 | 2022
hydro | TRUE | 827 | N | . | Grace | PacifiCorp | 14354 | ID | MTN | WECC |  | 22 | 1 | Electric Utility | HY | WAT | HYC | PACE | 150689 | 44164 | 2022
hydro | TRUE | 829 | N | . | Oneida | PacifiCorp | 14354 | ID | MTN | WECC |  | 22 | 1 | Electric Utility | HY | WAT | HYC | PACE | 89432 | 26211 | 2022
hydro | TRUE | 831 | N | . | Soda | PacifiCorp | 14354 | ID | MTN | WECC |  | 22 | 1 | Electric Utility | HY | WAT | HYC | PACE | 49154 | 14406 | 2022
hydro | TRUE | 833 | N | . | Cabinet Gorge | Avista Corp | 20169 | ID | MTN | WECC |  | 22 | 1 | Electric Utility | HY | WAT | HYC | AVA | 3759756 | 1101922 | 2022
hydro | TRUE | 835 | N | . | Post Falls | Avista Corp | 20169 | ID | MTN | WECC |  | 22 | 1 | Electric Utility | HY | WAT | HYC | AVA | 253550 | 74311 | 2022
hydro | TRUE | 839 | N | . | Scott Flat | Nevada Irrigation District | 13402 | CA | PACC | WECC |  | 22 | 2 | NAICS-22 Non-Cogen | HY | WAT | HYC | CISO | 11097 | 3252 | 2022
hydro | TRUE | 840 | N | . | Dworshak | USACE Northwestern Division | 19400 | ID | MTN | WECC |  | 22 | 1 | Electric Utility | HY | WAT | HYC | BPAT | 6839955 | 2004676 | 2022
hydro | TRUE | 841 | N | . | City Power Plant | City of Idaho Falls - (ID) | 9187 | ID | MTN | WECC |  | 22 | 1 | Electric Utility | HY | WAT | HYC | PACE | 130740 | 38318 | 2022
hydro | TRUE | 843 | N | . | Lower No 2 | City of Idaho Falls - (ID) | 9187 | ID | MTN | WECC |  | 22 | 1 | Electric Utility | HY | WAT | HYC | PACE | 39027 | 11438 | 2022
hydro | TRUE | 844 | N | . | Upper Power Plant | City of Idaho Falls - (ID) | 9187 | ID | MTN | WECC |  | 22 | 1 | Electric Utility | HY | WAT | HYC | PACE | 144144 | 42246 | 2022
hydro | TRUE | 846 | N | . | Combie South | Nevada Irrigation District | 13402 | CA | PACC | WECC |  | 22 | 2 | NAICS-22 Non-Cogen | HY | WAT | HYC | CISO | 12553 | 3679 | 2022
hydro | TRUE | 850 | N | . | Palisades Dam | U S Bureau of Reclamation | 2518 | ID | MTN | WECC |  | 22 | 1 | Electric Utility | HY | WAT | HYC | BPAT | 1889634 | 553820 | 2022
hydro | TRUE | 851 | N | . | Albeni Falls | USACE Northwestern Division | 19400 | ID | MTN | WECC |  | 22 | 1 | Electric Utility | HY | WAT | HYC | BPAT | 527808 | 154692 | 2022
hard coal | TRUE | 856 | N | . | E D Edwards | Illinois Power Resources Generating LLC | 49756 | IL | ENC | SERC |  | 22 | 2 | NAICS-22 Non-Cogen | ST | BIT | COL | MISO | 0 | 0 | 2022
petroleum | TRUE | 856 | N | . | E D Edwards | Illinois Power Resources Generating LLC | 49756 | IL | ENC | SERC |  | 22 | 2 | NAICS-22 Non-Cogen | ST | DFO | DFO | MISO | 40381 | 3684.851 | 2022
hard coal | TRUE | 856 | N | . | E D Edwards | Illinois Power Resources Generating LLC | 49756 | IL | ENC | SERC |  | 22 | 2 | NAICS-22 Non-Cogen | ST | SUB | COL | MISO | 29425787 | 2695376.1 | 2022
natural gas combined cycle | TRUE | 862 | N | . | Grand Tower Energy Center LLC | Mainline Generation LLC | 59371 | IL | ENC | SERC |  | 22 | 2 | NAICS-22 Non-Cogen | CA | NG | NG | MISO | 0 | 0 | 2022
natural gas combined cycle | TRUE | 862 | N | . | Grand Tower Energy Center LLC | Mainline Generation LLC | 59371 | IL | ENC | SERC |  | 22 | 2 | NAICS-22 Non-Cogen | CT | NG | NG | MISO | 0 | 0 | 2022
nuclear | TRUE | 869 | N | 3 | Dresden Generating Station | Constellation Nuclear | 55951 | IL | ENC | RFC |  | 22 | 2 | NAICS-22 Non-Cogen | ST | NUC | NUC | PJM | 0 | 7389450 | 2022
nuclear | TRUE | 869 | N | 2 | Dresden Generating Station | Constellation Nuclear | 55951 | IL | ENC | RFC |  | 22 | 2 | NAICS-22 Non-Cogen | ST | NUC | NUC | PJM | 0 | 8019500 | 2022
natural gas steam turbine | TRUE | 874 | N | . | Joliet 9 | Midwest Generations EME LLC | 12384 | IL | ENC | RFC |  | 22 | 2 | NAICS-22 Non-Cogen | ST | NG | NG | PJM | 108238 | -62183 | 2022
hard coal | TRUE | 874 | N | . | Joliet 9 | Midwest Generations EME LLC | 12384 | IL | ENC | RFC |  | 22 | 2 | NAICS-22 Non-Cogen | ST | SUB | COL | PJM | 0 | 0 | 2022
natural gas steam turbine | TRUE | 876 | N | . | Kincaid Generation LLC | Dynegy Kincaid Generation | 59918 | IL | ENC | RFC |  | 22 | 2 | NAICS-22 Non-Cogen | ST | NG | NG | PJM | 252341 | 21056.91 | 2022
hard coal | TRUE | 876 | N | . | Kincaid Generation LLC | Dynegy Kincaid Generation | 59918 | IL | ENC | RFC |  | 22 | 2 | NAICS-22 Non-Cogen | ST | RC | COL | PJM | 0 | 0 | 2022
hard coal | TRUE | 876 | N | . | Kincaid Generation LLC | Dynegy Kincaid Generation | 59918 | IL | ENC | RFC |  | 22 | 2 | NAICS-22 Non-Cogen | ST | SUB | COL | PJM | 43172747 | 3603799.1 | 2022
hard coal | TRUE | 879 | N | . | Powerton | Midwest Generations EME LLC | 12384 | IL | ENC | RFC |  | 22 | 2 | NAICS-22 Non-Cogen | ST | BIT | COL | PJM | 0 | 0 | 2022
natural gas steam turbine | TRUE | 879 | N | . | Powerton | Midwest Generations EME LLC | 12384 | IL | ENC | RFC |  | 22 | 2 | NAICS-22 Non-Cogen | ST | NG | NG | PJM | 27655 | 2238.678 | 2022
hard coal | TRUE | 879 | N | . | Powerton | Midwest Generations EME LLC | 12384 | IL | ENC | RFC |  | 22 | 2 | NAICS-22 Non-Cogen | ST | SUB | COL | PJM | 62057250 | 5092665.3 | 2022
nuclear | TRUE | 880 | N | 2 | Quad Cities Generating Station | Constellation Nuclear | 55951 | IL | ENC | RFC |  | 22 | 2 | NAICS-22 Non-Cogen | ST | NUC | NUC | PJM | 0 | 7026447 | 2022
nuclear | TRUE | 880 | N | 1 | Quad Cities Generating Station | Constellation Nuclear | 55951 | IL | ENC | RFC |  | 22 | 2 | NAICS-22 Non-Cogen | ST | NUC | NUC | PJM | 0 | 8095800 | 2022
petroleum | TRUE | 883 | N | . | Waukegan | Midwest Generations EME LLC | 12384 | IL | ENC | RFC |  | 22 | 2 | NAICS-22 Non-Cogen | GT | DFO | DFO | PJM | 27317 | -629 | 2022
natural gas steam turbine | TRUE | 883 | N | . | Waukegan | Midwest Generations EME LLC | 12384 | IL | ENC | RFC |  | 22 | 2 | NAICS-22 Non-Cogen | ST | NG | NG | PJM | 57602 | 5523.5 | 2022
hard coal | TRUE | 883 | N | . | Waukegan | Midwest Generations EME LLC | 12384 | IL | ENC | RFC |  | 22 | 2 | NAICS-22 Non-Cogen | ST | SUB | COL | PJM | 12765618 | 1225926.5 | 2022
hard coal | TRUE | 884 | N | . | Will County | Midwest Generations EME LLC | 12384 | IL | ENC | RFC |  | 22 | 2 | NAICS-22 Non-Cogen | ST | BIT | COL | PJM | 0 | 0 | 2022
petroleum | TRUE | 884 | N | . | Will County | Midwest Generations EME LLC | 12384 | IL | ENC | RFC |  | 22 | 2 | NAICS-22 Non-Cogen | ST | DFO | DFO | PJM | 65168 | 4969.287 | 2022
hard coal | TRUE | 884 | N | . | Will County | Midwest Generations EME LLC | 12384 | IL | ENC | RFC |  | 22 | 2 | NAICS-22 Non-Cogen | ST | SUB | COL | PJM | 3443996 | 299117.71 | 2022
petroleum | TRUE | 886 | N | . | Fisk Street | Midwest Generations EME LLC | 12384 | IL | ENC | RFC |  | 22 | 2 | NAICS-22 Non-Cogen | GT | DFO | DFO | PJM | 27563 | -301 | 2022
hard coal | TRUE | 886 | N | . | Fisk Street | Midwest Generations EME LLC | 12384 | IL | ENC | RFC |  | 22 | 2 | NAICS-22 Non-Cogen | GT | SUB | COL | PJM | 0 | 0 | 2022
natural gas steam turbine | TRUE | 887 | N | . | Joppa Steam | Electric Energy Inc | 5748 | IL | ENC | SERC |  | 22 | 2 | NAICS-22 Non-Cogen | ST | NG | NG | GLHB | 242541 | 21456.302 | 2022
hard coal | TRUE | 887 | N | . | Joppa Steam | Electric Energy Inc | 5748 | IL | ENC | SERC |  | 22 | 2 | NAICS-22 Non-Cogen | ST | RC | COL | GLHB | 1533391 | 135727.64 | 2022
hard coal | TRUE | 887 | N | . | Joppa Steam | Electric Energy Inc | 5748 | IL | ENC | SERC |  | 22 | 2 | NAICS-22 Non-Cogen | ST | SUB | COL | GLHB | 39180051 | 3465562.1 | 2022
petroleum | TRUE | 889 | N | . | Baldwin Energy Complex | Dynegy Midwest Generation Inc | 5517 | IL | ENC | SERC |  | 22 | 2 | NAICS-22 Non-Cogen | ST | DFO | DFO | MISO | 141282 | 12982.815 | 2022
other | TRUE | 889 | N | . | Baldwin Energy Complex | Dynegy Midwest Generation Inc | 5517 | IL | ENC | SERC |  | 22 | 2 | NAICS-22 Non-Cogen | ST | OTH | OTH | MISO | 0 | 0 | 2022
hard coal | TRUE | 889 | N | . | Baldwin Energy Complex | Dynegy Midwest Generation Inc | 5517 | IL | ENC | SERC |  | 22 | 2 | NAICS-22 Non-Cogen | ST | RC | COL | MISO | 0 | 0 | 2022
hard coal | TRUE | 889 | N | . | Baldwin Energy Complex | Dynegy Midwest Generation Inc | 5517 | IL | ENC | SERC |  | 22 | 2 | NAICS-22 Non-Cogen | ST | SUB | COL | MISO | 64574427 | 5910042.2 | 2022
natural gas peaker | TRUE | 899 | N | . | Moline | MidAmerican Energy Co | 12341 | IL | ENC | MRO |  | 22 | 1 | Electric Utility | GT | NG | NG | MISO | 11994 | 268 | 2022
hydro | TRUE | 899 | N | . | Moline | MidAmerican Energy Co | 12341 | IL | ENC | MRO |  | 22 | 1 | Electric Utility | HY | WAT | HYC | MISO | 59887 | 17552 | 2022
hydro | TRUE | 903 | N | . | Rockton | Eagle Creek Renewable Energy, LLC | 57280 | IL | ENC | RFC |  | 22 | 2 | NAICS-22 Non-Cogen | HY | WAT | HYC | MISO | 23922 | 7011 | 2022
hydro | TRUE | 905 | N | . | Alamo | California Dept. of Water Resources | 3255 | CA | PACC | WECC |  | 22 | 1 | Electric Utility | HY | WAT | HYC | CISO | 37140 | 10885 | 2022
petroleum | TRUE | 913 | N | . | Venice | Union Electric Co - (MO) | 19436 | IL | ENC | SERC |  | 22 | 1 | Electric Utility | GT | DFO | DFO | MISO | 0 | 0 | 2022
natural gas peaker | TRUE | 913 | N | . | Venice | Union Electric Co - (MO) | 19436 | IL | ENC | SERC |  | 22 | 1 | Electric Utility | GT | NG | NG | MISO | 268522 | 21361 | 2022
hydro | TRUE | 917 | N | . | Quincy Chute | PUD No 2 of Grant County | 14624 | WA | PACC | WECC |  | 22 | 1 | Electric Utility | HY | WAT | HYC | GCPD | 107523 | 31513 | 2022
hydro | TRUE | 925 | N | . | Hydro Plant No 3 | City of Ephraim - (UT) | 5932 | UT | MTN | WECC |  | 22 | 1 | Electric Utility | HY | WAT | HYC | PACE | 6103 | 1789 | 2022
petroleum | TRUE | 934 | N | . | Breese | City of Breese - (IL) | 2188 | IL | ENC | SERC |  | 22 | 1 | Electric Utility | IC | DFO | DFO | MISO | 4328 | 366 | 2022
natural gas peaker | TRUE | 934 | N | . | Breese | City of Breese - (IL) | 2188 | IL | ENC | SERC |  | 22 | 1 | Electric Utility | IC | NG | NG | MISO | 0 | 0 | 2022
petroleum | TRUE | 935 | N | . | Bushnell | City of Bushnell - (IL) | 2634 | IL | ENC | SERC |  | 22 | 1 | Electric Utility | IC | DFO | DFO | MISO | 822 | 78 | 2022
natural gas peaker | TRUE | 935 | N | . | Bushnell | City of Bushnell - (IL) | 2634 | IL | ENC | SERC |  | 22 | 1 | Electric Utility | IC | NG | NG | MISO | 0 | 0 | 2022
petroleum | TRUE | 936 | N | . | Carlyle | City of Carlyle - (IL) | 3037 | IL | ENC | SERC |  | 22 | 1 | Electric Utility | IC | DFO | DFO | MISO | 3711 | 368 | 2022
natural gas peaker | TRUE | 936 | N | . | Carlyle | City of Carlyle - (IL) | 3037 | IL | ENC | SERC |  | 22 | 1 | Electric Utility | IC | NG | NG | MISO | 0 | 0 | 2022
petroleum | TRUE | 937 | N | . | Carmi | City of Carmi - (IL) | 3040 | IL | ENC | SERC |  | 22 | 1 | Electric Utility | IC | DFO | DFO | MISO | 1358 | 83 | 2022
natural gas peaker | TRUE | 937 | N | . | Carmi | City of Carmi - (IL) | 3040 | IL | ENC | SERC |  | 22 | 1 | Electric Utility | IC | NG | NG | MISO | 0 | 0 | 2022
petroleum | TRUE | 941 | N | . | Farmer City | City of Farmer City - (IL) | 6192 | IL | ENC | SERC |  | 22 | 1 | Electric Utility | IC | DFO | DFO | MISO | 542 | 58 | 2022
natural gas peaker | TRUE | 941 | N | . | Farmer City | City of Farmer City - (IL) | 6192 | IL | ENC | SERC |  | 22 | 1 | Electric Utility | IC | NG | NG | MISO | 0 | 0 | 2022
petroleum | TRUE | 943 | N | . | Freeburg | Village of Freeburg - (IL) | 6764 | IL | ENC | SERC |  | 22 | 1 | Electric Utility | IC | DFO | DFO | MISO | 834 | 78 | 2022
natural gas peaker | TRUE | 943 | N | . | Freeburg | Village of Freeburg - (IL) | 6764 | IL | ENC | SERC |  | 22 | 1 | Electric Utility | IC | NG | NG | MISO | 0 | 0 | 2022
petroleum | TRUE | 944 | N | . | Geneseo | City of Geneseo - (IL) | 7095 | IL | ENC | MRO |  | 22 | 1 | Electric Utility | IC | DFO | DFO | MISO | 930 | -103.067 | 2022
natural gas peaker | TRUE | 944 | N | . | Geneseo | City of Geneseo - (IL) | 7095 | IL | ENC | MRO |  | 22 | 1 | Electric Utility | IC | NG | NG | MISO | 12 | -4.933 | 2022
solar pv | TRUE | 944 | N | . | Geneseo | City of Geneseo - (IL) | 7095 | IL | ENC | MRO |  | 22 | 1 | Electric Utility | PV | SUN | SUN | MISO | 5729 | 1679 | 2022
onshore wind | TRUE | 944 | N | . | Geneseo | City of Geneseo - (IL) | 7095 | IL | ENC | MRO |  | 22 | 1 | Electric Utility | WT | WND | WND | MISO | 25300 | 7415 | 2022
petroleum | TRUE | 946 | N | . | Highland | City of Highland | 8573 | IL | ENC | SERC |  | 22 | 1 | Electric Utility | IC | DFO | DFO | MISO | 1626 | 164 | 2022
natural gas peaker | TRUE | 946 | N | . | Highland | City of Highland | 8573 | IL | ENC | SERC |  | 22 | 1 | Electric Utility | IC | NG | NG | MISO | 0 | 0 | 2022
petroleum | TRUE | 948 | N | . | McLeansboro | City of McLeansboro - (IL) | 12167 | IL | ENC | SERC |  | 22 | 1 | Electric Utility | IC | DFO | DFO | MISO | 0 | 0 | 2022
natural gas peaker | TRUE | 948 | N | . | McLeansboro | City of McLeansboro - (IL) | 12167 | IL | ENC | SERC |  | 22 | 1 | Electric Utility | IC | NG | NG | MISO | 0 | 0 | 2022
petroleum | TRUE | 949 | N | . | Marshall (IL) | City of Marshall - (IL) | 11736 | IL | ENC | SERC |  | 22 | 1 | Electric Utility | IC | DFO | DFO | MISO | 1209 | 128 | 2022
petroleum | TRUE | 955 | N | . | Peru (IL) | City of Peru - (IL) | 14840 | IL | ENC | RFC |  | 22 | 1 | Electric Utility | GT | JF | WOO | MISO | 550 | 29 | 2022
hydro | TRUE | 955 | N | . | Peru (IL) | City of Peru - (IL) | 14840 | IL | ENC | RFC |  | 22 | 1 | Electric Utility | HY | WAT | HYC | MISO | 107063 | 31378 | 2022
petroleum | TRUE | 955 | N | . | Peru (IL) | City of Peru - (IL) | 14840 | IL | ENC | RFC |  | 22 | 1 | Electric Utility | IC | DFO | DFO | MISO | 2232 | 233 | 2022
petroleum | TRUE | 957 | N | . | Princeton (IL) | City of Princeton - (IL) | 15388 | IL | ENC | SERC |  | 22 | 1 | Electric Utility | IC | DFO | DFO | MISO | 2446 | 0.535 | 2022
natural gas peaker | TRUE | 957 | N | . | Princeton (IL) | City of Princeton - (IL) | 15388 | IL | ENC | SERC |  | 22 | 1 | Electric Utility | IC | NG | NG | MISO | 2092650 | 458.465 | 2022
petroleum | TRUE | 958 | N | . | Rantoul | Village of Rantoul - (IL) | 15686 | IL | ENC | SERC |  | 22 | 1 | Electric Utility | IC | DFO | DFO | MISO | 1821 | 169 | 2022
natural gas peaker | TRUE | 958 | N | . | Rantoul | Village of Rantoul - (IL) | 15686 | IL | ENC | SERC |  | 22 | 1 | Electric Utility | IC | NG | NG | MISO | 0 | 0 | 2022
petroleum | TRUE | 959 | N | . | Red Bud | City of Red Bud - (IL) | 15772 | IL | ENC | SERC |  | 22 | 1 | Electric Utility | IC | DFO | DFO | MISO | 519 | 55 | 2022
petroleum | TRUE | 960 | N | . | North Ninth Street | Rochelle Municipal Utilities | 16179 | IL | ENC | RFC |  | 22 | 1 | Electric Utility | IC | DFO | DFO | PJM | 2577 | 244.585 | 2022
natural gas peaker | TRUE | 960 | N | . | North Ninth Street | Rochelle Municipal Utilities | 16179 | IL | ENC | RFC |  | 22 | 1 | Electric Utility | IC | NG | NG | PJM | 14990 | 1378.415 | 2022
solar pv | TRUE | 960 | N | . | North Ninth Street | Rochelle Municipal Utilities | 16179 | IL | ENC | RFC |  | 22 | 1 | Electric Utility | PV | SUN | SUN | PJM | 886 | 260 | 2022
petroleum | TRUE | 961 | N | . | South Main Street | Rochelle Municipal Utilities | 16179 | IL | ENC | RFC |  | 22 | 1 | Electric Utility | IC | DFO | DFO | PJM | 11445 | 1159 | 2022
natural gas peaker | TRUE | 961 | N | . | South Main Street | Rochelle Municipal Utilities | 16179 | IL | ENC | RFC |  | 22 | 1 | Electric Utility | IC | NG | NG | PJM | 0 | 0 | 2022
hard coal | TRUE | 963 | N | . | Dallman | City of Springfield - (IL) | 17828 | IL | ENC | SERC |  | 22 | 1 | Electric Utility | ST | BIT | COL | MISO | 13113771 | 1239256.3 | 2022
natural gas steam turbine | TRUE | 963 | N | . | Dallman | City of Springfield - (IL) | 17828 | IL | ENC | SERC |  | 22 | 1 | Electric Utility | ST | NG | NG | MISO | 122369 | 11021.691 | 2022
hard coal | TRUE | 964 | N | . | Lakeside | City of Springfield - (IL) | 17828 | IL | ENC | SERC |  | 22 | 1 | Electric Utility | IC | BIT | COL | MISO | 0 | 0 | 2022
petroleum | TRUE | 964 | N | . | Lakeside | City of Springfield - (IL) | 17828 | IL | ENC | SERC |  | 22 | 1 | Electric Utility | IC | DFO | DFO | MISO | 0 | 0 | 2022
petroleum | TRUE | 965 | N | . | Reynolds | City of Springfield - (IL) | 17828 | IL | ENC | SERC |  | 22 | 1 | Electric Utility | GT | DFO | DFO | MISO | 216 | 147 | 2022
petroleum | TRUE | 969 | N | . | Sullivan (IL) | City of Sullivan - (IL) | 18277 | IL | ENC | SERC |  | 22 | 1 | Electric Utility | IC | DFO | DFO | MISO | 2802 | 289 | 2022
natural gas peaker | TRUE | 969 | N | . | Sullivan (IL) | City of Sullivan - (IL) | 18277 | IL | ENC | SERC |  | 22 | 1 | Electric Utility | IC | NG | NG | MISO | 0 | 0 | 2022
petroleum | TRUE | 971 | N | . | Waterloo | City of Waterloo - (IL) | 20180 | IL | ENC | SERC |  | 22 | 1 | Electric Utility | GT | DFO | DFO | MISO | 0 | 0 | 2022
natural gas peaker | TRUE | 971 | N | . | Waterloo | City of Waterloo - (IL) | 20180 | IL | ENC | SERC |  | 22 | 1 | Electric Utility | GT | NG | NG | MISO | 5342 | 418 | 2022
petroleum | TRUE | 971 | N | . | Waterloo | City of Waterloo - (IL) | 20180 | IL | ENC | SERC |  | 22 | 1 | Electric Utility | IC | DFO | DFO | MISO | 1652 | 163 | 2022
natural gas peaker | TRUE | 971 | N | . | Waterloo | City of Waterloo - (IL) | 20180 | IL | ENC | SERC |  | 22 | 1 | Electric Utility | IC | NG | NG | MISO | 0 | 0 | 2022
petroleum | TRUE | 972 | N | . | Winnetka | Village of Winnetka - (IL) | 20824 | IL | ENC | RFC |  | 22 | 1 | Electric Utility | IC | DFO | DFO | PJM | 2563 | 243 | 2022
petroleum | TRUE | 972 | N | . | Winnetka | Village of Winnetka - (IL) | 20824 | IL | ENC | RFC |  | 22 | 1 | Electric Utility | ST | DFO | DFO | PJM | 0 | 0 | 2022
natural gas steam turbine | TRUE | 972 | N | . | Winnetka | Village of Winnetka - (IL) | 20824 | IL | ENC | RFC |  | 22 | 1 | Electric Utility | ST | NG | NG | PJM | 39731 | 2238 | 2022
petroleum | TRUE | 976 | N | . | Marion | Southern Illinois Power Coop | 17632 | IL | ENC | SERC |  | 22 | 1 | Electric Utility | GT | DFO | DFO | MISO | 12524 | 1027.494 | 2022
natural gas peaker | TRUE | 976 | N | . | Marion | Southern Illinois Power Coop | 17632 | IL | ENC | SERC |  | 22 | 1 | Electric Utility | GT | NG | NG | MISO | 1312300 | 102405.51 | 2022
hard coal | TRUE | 976 | N | . | Marion | Southern Illinois Power Coop | 17632 | IL | ENC | SERC |  | 22 | 1 | Electric Utility | ST | BIT | COL | MISO | 10892215 | 680495.38 | 2022
petroleum | TRUE | 976 | N | . | Marion | Southern Illinois Power Coop | 17632 | IL | ENC | SERC |  | 22 | 1 | Electric Utility | ST | DFO | DFO | MISO | 6394 | 330.624 | 2022
petroleum | TRUE | 976 | N | . | Marion | Southern Illinois Power Coop | 17632 | IL | ENC | SERC |  | 22 | 1 | Electric Utility | ST | PC | PC | MISO | 0 | 0 | 2022
hard coal | TRUE | 983 | N | . | Clifty Creek | Indiana-Kentucky Electric Corp | 9269 | IN | ENC | RFC |  | 22 | 1 | Electric Utility | ST | BIT | COL | PJM | 57111804 | 5350449.5 | 2022
petroleum | TRUE | 983 | N | . | Clifty Creek | Indiana-Kentucky Electric Corp | 9269 | IN | ENC | RFC |  | 22 | 1 | Electric Utility | ST | DFO | DFO | PJM | 103084 | 9611.528 | 2022
hard coal | TRUE | 983 | N | . | Clifty Creek | Indiana-Kentucky Electric Corp | 9269 | IN | ENC | RFC |  | 22 | 1 | Electric Utility | ST | SUB | COL | PJM | 4888005 | 453679.97 | 2022
hydro | TRUE | 986 | N | . | Elkhart | Indiana Michigan Power Co | 9324 | IN | ENC | RFC |  | 22 | 1 | Electric Utility | HY | WAT | HYC | PJM | 45534 | 13345 | 2022
hydro | TRUE | 987 | N | . | Last Chance | PacifiCorp | 14354 | ID | MTN | WECC |  | 22 | 1 | Electric Utility | HY | WAT | HYC | PACE | 11828 | 3467 | 2022
hydro | TRUE | 989 | N | . | Twin Branch | Indiana Michigan Power Co | 9324 | IN | ENC | RFC |  | 22 | 1 | Electric Utility | HY | WAT | HYC | PJM | 82516 | 24184 | 2022
other | TRUE | 990 | N | . | Harding Street | Indianapolis Power & Light Co | 9273 | IN | ENC | RFC |  | 22 | 1 | Electric Utility | BA | MWH | OTH | MISO | 0 | 0 | 2022
petroleum | TRUE | 990 | N | . | Harding Street | Indianapolis Power & Light Co | 9273 | IN | ENC | RFC |  | 22 | 1 | Electric Utility | GT | DFO | DFO | MISO | 21885 | 1721.52 | 2022
natural gas peaker | TRUE | 990 | N | . | Harding Street | Indianapolis Power & Light Co | 9273 | IN | ENC | RFC |  | 22 | 1 | Electric Utility | GT | NG | NG | MISO | 3278133 | 261936.48 | 2022
petroleum | TRUE | 990 | N | . | Harding Street | Indianapolis Power & Light Co | 9273 | IN | ENC | RFC |  | 22 | 1 | Electric Utility | IC | DFO | DFO | MISO | 1183 | 103 | 2022
hard coal | TRUE | 990 | N | . | Harding Street | Indianapolis Power & Light Co | 9273 | IN | ENC | RFC |  | 22 | 1 | Electric Utility | ST | BIT | COL | MISO | 0 | 0 | 2022
petroleum | TRUE | 990 | N | . | Harding Street | Indianapolis Power & Light Co | 9273 | IN | ENC | RFC |  | 22 | 1 | Electric Utility | ST | DFO | DFO | MISO | 0 | 0 | 2022
natural gas steam turbine | TRUE | 990 | N | . | Harding Street | Indianapolis Power & Light Co | 9273 | IN | ENC | RFC |  | 22 | 1 | Electric Utility | ST | NG | NG | MISO | 14136650 | 1115929 | 2022
natural gas combined cycle | TRUE | 991 | N | . | Eagle Valley (IN) | Indianapolis Power & Light Co | 9273 | IN | ENC | RFC |  | 22 | 1 | Electric Utility | CA | NG | NG | MISO | 0 | 1580219 | 2022
natural gas combined cycle | TRUE | 991 | N | . | Eagle Valley (IN) | Indianapolis Power & Light Co | 9273 | IN | ENC | RFC |  | 22 | 1 | Electric Utility | CT | NG | NG | MISO | 30723257 | 2716274 | 2022
hard coal | TRUE | 992 | Y | . | CC Perry K | Citizens Thermal Energy | 3599 | IN | ENC | RFC |  | 22 | 3 | NAICS-22 Cogen | ST | BIT | COL | MISO | 0 | 0 | 2022
petroleum | TRUE | 992 | Y | . | CC Perry K | Citizens Thermal Energy | 3599 | IN | ENC | RFC |  | 22 | 3 | NAICS-22 Cogen | ST | DFO | DFO | MISO | 0 | 0.114 | 2022
natural gas steam turbine | TRUE | 992 | Y | . | CC Perry K | Citizens Thermal Energy | 3599 | IN | ENC | RFC |  | 22 | 3 | NAICS-22 Cogen | ST | NG | NG | MISO | 70994 | 17155.306 | 2022
petroleum | TRUE | 994 | N | . | AES Petersburg | Indianapolis Power & Light Co | 9273 | IN | ENC | RFC |  | 22 | 1 | Electric Utility | IC | DFO | DFO | MISO | 279 | 22 | 2022
hard coal | TRUE | 994 | N | . | AES Petersburg | Indianapolis Power & Light Co | 9273 | IN | ENC | RFC |  | 22 | 1 | Electric Utility | ST | BIT | COL | MISO | 85920007 | 7993233.7 | 2022
petroleum | TRUE | 994 | N | . | AES Petersburg | Indianapolis Power & Light Co | 9273 | IN | ENC | RFC |  | 22 | 1 | Electric Utility | ST | DFO | DFO | MISO | 149715 | 13829.313 | 2022
hard coal | TRUE | 997 | N | . | Michigan City | Northern Indiana Pub Serv Co | 13756 | IN | ENC | RFC |  | 22 | 1 | Electric Utility | ST | BIT | COL | MISO | 2156826 | 195466.28 | 2022
natural gas steam turbine | TRUE | 997 | N | . | Michigan City | Northern Indiana Pub Serv Co | 13756 | IN | ENC | RFC |  | 22 | 1 | Electric Utility | ST | NG | NG | MISO | 178342 | 15439.427 | 2022
hard coal | TRUE | 997 | N | . | Michigan City | Northern Indiana Pub Serv Co | 13756 | IN | ENC | RFC |  | 22 | 1 | Electric Utility | ST | SUB | COL | MISO | 13285691 | 1204969.3 | 2022
hydro | TRUE | 998 | N | . | Norway (IN) | Northern Indiana Pub Serv Co | 13756 | IN | ENC | RFC |  | 22 | 1 | Electric Utility | HY | WAT | HYC | MISO | 65749 | 19270 | 2022
hydro | TRUE | 999 | N | . | Oakdale | Northern Indiana Pub Serv Co | 13756 | IN | ENC | RFC |  | 22 | 1 | Electric Utility | HY | WAT | HYC | MISO | 85350 | 25015 | 2022
petroleum | TRUE | 1001 | N | . | Cayuga | Duke Energy Indiana, LLC | 15470 | IN | ENC | RFC |  | 22 | 1 | Electric Utility | GT | DFO | DFO | MISO | 3209 | 67.908 | 2022
natural gas peaker | TRUE | 1001 | N | . | Cayuga | Duke Energy Indiana, LLC | 15470 | IN | ENC | RFC |  | 22 | 1 | Electric Utility | GT | NG | NG | MISO | 169095 | 12793.092 | 2022
petroleum | TRUE | 1001 | N | . | Cayuga | Duke Energy Indiana, LLC | 15470 | IN | ENC | RFC |  | 22 | 1 | Electric Utility | IC | DFO | DFO | MISO | 12627 | 455 | 2022
hard coal | TRUE | 1001 | N | . | Cayuga | Duke Energy Indiana, LLC | 15470 | IN | ENC | RFC |  | 22 | 1 | Electric Utility | ST | BIT | COL | MISO | 44871800 | 4433180.5 | 2022
petroleum | TRUE | 1001 | N | . | Cayuga | Duke Energy Indiana, LLC | 15470 | IN | ENC | RFC |  | 22 | 1 | Electric Utility | ST | DFO | DFO | MISO | 42551 | 4169.533 | 2022
hard coal | TRUE | 1004 | N | . | Edwardsport | Duke Energy Indiana, LLC | 15470 | IN | ENC | RFC |  | 22 | 1 | Electric Utility | CA | BIT | COL | MISO | 9927294 | 404795.1 | 2022
natural gas combined cycle | TRUE | 1004 | N | . | Edwardsport | Duke Energy Indiana, LLC | 15470 | IN | ENC | RFC |  | 22 | 1 | Electric Utility | CA | NG | NG | MISO | 0 | 402676.68 | 2022
hard coal | TRUE | 1004 | N | . | Edwardsport | Duke Energy Indiana, LLC | 15470 | IN | ENC | RFC |  | 22 | 1 | Electric Utility | CA | SGC | COL | MISO | 0 | 953228.22 | 2022
hard coal | TRUE | 1004 | N | . | Edwardsport | Duke Energy Indiana, LLC | 15470 | IN | ENC | RFC |  | 22 | 1 | Electric Utility | CT | BIT | COL | MISO | 0 | 0 | 2022
natural gas combined cycle | TRUE | 1004 | N | . | Edwardsport | Duke Energy Indiana, LLC | 15470 | IN | ENC | RFC |  | 22 | 1 | Electric Utility | CT | NG | NG | MISO | 10288572 | 676718.91 | 2022
hard coal | TRUE | 1004 | N | . | Edwardsport | Duke Energy Indiana, LLC | 15470 | IN | ENC | RFC |  | 22 | 1 | Electric Utility | CT | SGC | COL | MISO | 23300617 | 1504588.1 | 2022
hydro | TRUE | 1005 | N | . | Markland | Duke Energy Indiana, LLC | 15470 | IN | ENC | RFC |  | 22 | 1 | Electric Utility | HY | WAT | HYC | MISO | 973703 | 285376 | 2022
natural gas combined cycle | TRUE | 1007 | N | . | Noblesville | Duke Energy Indiana, LLC | 15470 | IN | ENC | RFC |  | 22 | 1 | Electric Utility | CA | NG | NG | MISO | 0 | 0 | 2022
natural gas combined cycle | TRUE | 1007 | N | . | Noblesville | Duke Energy Indiana, LLC | 15470 | IN | ENC | RFC |  | 22 | 1 | Electric Utility | CT | NG | NG | MISO | 12834802 | 1551750 | 2022
hard coal | TRUE | 1012 | N | . | F B Culley | Southern Indiana Gas & Elec Co | 17633 | IN | ENC | RFC |  | 22 | 1 | Electric Utility | ST | BIT | COL | MISO | 9466869 | 840917.99 | 2022
natural gas steam turbine | TRUE | 1012 | N | . | F B Culley | Southern Indiana Gas & Elec Co | 17633 | IN | ENC | RFC |  | 22 | 1 | Electric Utility | ST | NG | NG | MISO | 168082 | 14572.006 | 2022
other | TRUE | 1016 | N | . | Butler-Warner Generation Plant | Fayetteville Public Works Commission | 6235 | NC | SAT | SERC |  | 22 | 1 | Electric Utility | BA | MWH | OTH | CPLE | 0 | -52 | 2022
petroleum | TRUE | 1016 | N | . | Butler-Warner Generation Plant | Fayetteville Public Works Commission | 6235 | NC | SAT | SERC |  | 22 | 1 | Electric Utility | CA | DFO | DFO | CPLE | 0 | 2740.47 | 2022
natural gas combined cycle | TRUE | 1016 | N | . | Butler-Warner Generation Plant | Fayetteville Public Works Commission | 6235 | NC | SAT | SERC |  | 22 | 1 | Electric Utility | CA | NG | NG | CPLE | 0 | 7164.53 | 2022
petroleum | TRUE | 1016 | N | . | Butler-Warner Generation Plant | Fayetteville Public Works Commission | 6235 | NC | SAT | SERC |  | 22 | 1 | Electric Utility | CT | DFO | DFO | CPLE | 131118 | 8841.158 | 2022
natural gas combined cycle | TRUE | 1016 | N | . | Butler-Warner Generation Plant | Fayetteville Public Works Commission | 6235 | NC | SAT | SERC |  | 22 | 1 | Electric Utility | CT | NG | NG | CPLE | 418885 | 25815.842 | 2022
petroleum | TRUE | 1016 | N | . | Butler-Warner Generation Plant | Fayetteville Public Works Commission | 6235 | NC | SAT | SERC |  | 22 | 1 | Electric Utility | GT | DFO | DFO | CPLE | 43490 | 2991.419 | 2022
natural gas peaker | TRUE | 1016 | N | . | Butler-Warner Generation Plant | Fayetteville Public Works Commission | 6235 | NC | SAT | SERC |  | 22 | 1 | Electric Utility | GT | NG | NG | CPLE | 44328 | 2390.581 | 2022
solar pv | TRUE | 1016 | N | . | Butler-Warner Generation Plant | Fayetteville Public Works Commission | 6235 | NC | SAT | SERC |  | 22 | 1 | Electric Utility | PV | SUN | SUN | CPLE | 5329 | 1562 | 2022
hydro | TRUE | 1020 | N | . | Manti Lower | City of Manti - (UT) | 11588 | UT | MTN | WECC |  | 22 | 1 | Electric Utility | HY | WAT | HYC | PACE | 4579 | 1342 | 2022
petroleum | TRUE | 1024 | N | . | Crawfordsville Power Plant | Crawfordsville Energy LLC | 59774 | IN | ENC | RFC |  | 22 | 2 | NAICS-22 Non-Cogen | IC | DFO | DFO | MISO | 0 | 0 | 2022
hard coal | TRUE | 1024 | N | . | Crawfordsville Power Plant | Crawfordsville Energy LLC | 59774 | IN | ENC | RFC |  | 22 | 2 | NAICS-22 Non-Cogen | ST | BIT | COL | MISO | 0 | 0 | 2022
petroleum | TRUE | 1024 | N | . | Crawfordsville Power Plant | Crawfordsville Energy LLC | 59774 | IN | ENC | RFC |  | 22 | 2 | NAICS-22 Non-Cogen | ST | KER | WOO | MISO | 0 | 0 | 2022
natural gas steam turbine | TRUE | 1024 | N | . | Crawfordsville Power Plant | Crawfordsville Energy LLC | 59774 | IN | ENC | RFC |  | 22 | 2 | NAICS-22 Non-Cogen | ST | NG | NG | MISO | 0 | 0 | 2022
biomass | TRUE | 1024 | N | . | Crawfordsville Power Plant | Crawfordsville Energy LLC | 59774 | IN | ENC | RFC |  | 22 | 2 | NAICS-22 Non-Cogen | ST | WDS | WWW | MISO | 0 | 0 | 2022
hard coal | TRUE | 1037 | N | . | Peru (IN) | City of Peru - (IN) | 14839 | IN | ENC | RFC |  | 22 | 1 | Electric Utility | IC | BIT | COL | MISO | 0 | 0 | 2022
petroleum | TRUE | 1037 | N | . | Peru (IN) | City of Peru - (IN) | 14839 | IN | ENC | RFC |  | 22 | 1 | Electric Utility | IC | DFO | DFO | MISO | 78 | 7 | 2022
petroleum | TRUE | 1038 | N | . | Rensselaer City Light Plant | City of Rensselaer - (IN) | 15860 | IN | ENC | RFC |  | 22 | 1 | Electric Utility | IC | DFO | DFO | MISO | 0 | 0 | 2022
natural gas peaker | TRUE | 1038 | N | . | Rensselaer City Light Plant | City of Rensselaer - (IN) | 15860 | IN | ENC | RFC |  | 22 | 1 | Electric Utility | IC | NG | NG | MISO | 0 | 0 | 2022
hard coal | TRUE | 1040 | N | . | Whitewater Valley | City of Richmond - (IN) | 15989 | IN | ENC | RFC |  | 22 | 1 | Electric Utility | ST | BIT | COL | PJM | 705012 | 49623.812 | 2022
petroleum | TRUE | 1040 | N | . | Whitewater Valley | City of Richmond - (IN) | 15989 | IN | ENC | RFC |  | 22 | 1 | Electric Utility | ST | DFO | DFO | PJM | 11229 | 746.188 | 2022
petroleum | TRUE | 1047 | N | . | Lansing | Interstate Power and Light Co | 9417 | IA | WNC | MRO |  | 22 | 1 | Electric Utility | ST | DFO | DFO | MISO | 42188 | 3293.45 | 2022
hard coal | TRUE | 1047 | N | . | Lansing | Interstate Power and Light Co | 9417 | IA | WNC | MRO |  | 22 | 1 | Electric Utility | ST | SUB | COL | MISO | 12454378 | 980153.55 | 2022
hydro | TRUE | 1067 | N | . | Iowa Hydro LLC | Renewable World Energies LLC | 58149 | IA | WNC | MRO |  | 22 | 2 | NAICS-22 Non-Cogen | HY | WAT | HYC | MISO | 18229 | 5342 | 2022
petroleum | TRUE | 1068 | N | . | Marshalltown | Interstate Power and Light Co | 9417 | IA | WNC | MRO |  | 22 | 1 | Electric Utility | GT | DFO | DFO | MISO | 0 | 0 | 2022
natural gas peaker | TRUE | 1068 | N | . | Marshalltown | Interstate Power and Light Co | 9417 | IA | WNC | MRO |  | 22 | 1 | Electric Utility | GT | NG | NG | MISO | 1513646 | 71850 | 2022
natural gas steam turbine | TRUE | 1073 | Y | . | Prairie Creek | Interstate Power and Light Co | 9417 | IA | WNC | MRO |  | 22 | 1 | Electric Utility | ST | NG | NG | MISO | 203249 | 26870.24 | 2022
hard coal | TRUE | 1073 | Y | . | Prairie Creek | Interstate Power and Light Co | 9417 | IA | WNC | MRO |  | 22 | 1 | Electric Utility | ST | SUB | COL | MISO | 860154 | 102907.76 | 2022
natural gas peaker | TRUE | 1079 | N | . | Coralville GT | MidAmerican Energy Co | 12341 | IA | WNC | MRO |  | 22 | 1 | Electric Utility | GT | NG | NG | MISO | 49291 | 2843 | 2022
petroleum | TRUE | 1082 | Y | . | Walter Scott Jr Energy Center | MidAmerican Energy Co | 12341 | IA | WNC | MRO |  | 22 | 1 | Electric Utility | ST | DFO | DFO | MISO | 438368 | 43282.005 | 2022
natural gas steam turbine | TRUE | 1082 | Y | . | Walter Scott Jr Energy Center | MidAmerican Energy Co | 12341 | IA | WNC | MRO |  | 22 | 1 | Electric Utility | ST | NG | NG | MISO | 107424 | 10605.982 | 2022
hard coal | TRUE | 1082 | Y | . | Walter Scott Jr Energy Center | MidAmerican Energy Co | 12341 | IA | WNC | MRO |  | 22 | 1 | Electric Utility | ST | RC | COL | MISO | 576668 | 56777.864 | 2022
hard coal | TRUE | 1082 | Y | . | Walter Scott Jr Energy Center | MidAmerican Energy Co | 12341 | IA | WNC | MRO |  | 22 | 1 | Electric Utility | ST | SUB | COL | MISO | 64982015 | 6469040.1 | 2022
natural gas peaker | TRUE | 1084 | N | . | River Hills | MidAmerican Energy Co | 12341 | IA | WNC | MRO |  | 22 | 1 | Electric Utility | GT | NG | NG | MISO | 32710 | 813 | 2022
natural gas steam turbine | TRUE | 1091 | N | . | George Neal North | MidAmerican Energy Co | 12341 | IA | WNC | MRO |  | 22 | 1 | Electric Utility | ST | NG | NG | MISO | 153922 | 11584.613 | 2022
hard coal | TRUE | 1091 | N | . | George Neal North | MidAmerican Energy Co | 12341 | IA | WNC | MRO |  | 22 | 1 | Electric Utility | ST | RC | COL | MISO | 329389 | 18604.239 | 2022
hard coal | TRUE | 1091 | N | . | George Neal North | MidAmerican Energy Co | 12341 | IA | WNC | MRO |  | 22 | 1 | Electric Utility | ST | SUB | COL | MISO | 7228961 | 635574.15 | 2022
petroleum | TRUE | 1097 | N | . | Merl Parr | MidAmerican Energy Co | 12341 | IA | WNC | MRO |  | 22 | 1 | Electric Utility | GT | DFO | DFO | MISO | 0 | 0 | 2022
natural gas peaker | TRUE | 1097 | N | . | Merl Parr | MidAmerican Energy Co | 12341 | IA | WNC | MRO |  | 22 | 1 | Electric Utility | GT | NG | NG | MISO | 11571 | 663 | 2022
natural gas peaker | TRUE | 1104 | N | . | Burlington (IA) | Interstate Power and Light Co | 9417 | IA | WNC | MRO |  | 22 | 1 | Electric Utility | GT | NG | NG | MISO | 16304 | -1028 | 2022
natural gas steam turbine | TRUE | 1104 | N | . | Burlington (IA) | Interstate Power and Light Co | 9417 | IA | WNC | MRO |  | 22 | 1 | Electric Utility | ST | NG | NG | MISO | 343891 | 23204.091 | 2022
hard coal | TRUE | 1104 | N | . | Burlington (IA) | Interstate Power and Light Co | 9417 | IA | WNC | MRO |  | 22 | 1 | Electric Utility | ST | SUB | COL | MISO | 0 | -6509.091 | 2022
hydro | TRUE | 1109 | N | . | Keokuk | Union Electric Co - (MO) | 19436 | IA | WNC | SERC |  | 22 | 1 | Electric Utility | HY | WAT | HYC | MISO | 3053071 | 894804 | 2022
petroleum | TRUE | 1120 | N | . | Algona | City of Algona - (IA) | 309 | IA | WNC | MRO |  | 22 | 1 | Electric Utility | IC | DFO | DFO | SWPP | 5437 | 521.637 | 2022
natural gas peaker | TRUE | 1120 | N | . | Algona | City of Algona - (IA) | 309 | IA | WNC | MRO |  | 22 | 1 | Electric Utility | IC | NG | NG | SWPP | 1287 | 123.363 | 2022
petroleum | TRUE | 1121 | N | . | Alta Municipal Utilities | City of Alta - (IA) | 405 | IA | WNC | MRO |  | 22 | 1 | Electric Utility | IC | DFO | DFO | SWPP | 3130 | 173 | 2022
natural gas peaker | TRUE | 1121 | N | . | Alta Municipal Utilities | City of Alta - (IA) | 405 | IA | WNC | MRO |  | 22 | 1 | Electric Utility | IC | NG | NG | SWPP | 0 | 0 | 2022
petroleum | TRUE | 1122 | N | . | Ames Electric Services Power Plant | City of Ames - (IA) | 554 | IA | WNC | MRO |  | 22 | 1 | Electric Utility | ST | DFO | DFO | MISO | 0 | 0 | 2022
natural gas steam turbine | TRUE | 1122 | N | . | Ames Electric Services Power Plant | City of Ames - (IA) | 554 | IA | WNC | MRO |  | 22 | 1 | Electric Utility | ST | NG | NG | MISO | 3543096 | 289949.12 | 2022
biomass | TRUE | 1122 | N | . | Ames Electric Services Power Plant | City of Ames - (IA) | 554 | IA | WNC | MRO |  | 22 | 1 | Electric Utility | ST | OBS | ORW | MISO | 397753 | 32474.882 | 2022
hard coal | TRUE | 1122 | N | . | Ames Electric Services Power Plant | City of Ames - (IA) | 554 | IA | WNC | MRO |  | 22 | 1 | Electric Utility | ST | SUB | COL | MISO | 0 | 0 | 2022
petroleum | TRUE | 1123 | N | . | Anita | City of Anita - (IA) | 682 | IA | WNC | MRO |  | 22 | 1 | Electric Utility | IC | DFO | DFO | MISO | 355 | 34 | 2022
petroleum | TRUE | 1124 | N | . | Atlantic | Atlantic Municipal Utilities | 965 | IA | WNC | MRO |  | 22 | 1 | Electric Utility | GT | DFO | DFO | MISO | 462 | 29.961 | 2022
natural gas peaker | TRUE | 1124 | N | . | Atlantic | Atlantic Municipal Utilities | 965 | IA | WNC | MRO |  | 22 | 1 | Electric Utility | GT | NG | NG | MISO | 2066 | 134.039 | 2022
petroleum | TRUE | 1125 | N | . | Bancroft | Bancroft Municipal Utilities | 1172 | IA | WNC | MRO |  | 22 | 1 | Electric Utility | IC | DFO | DFO | MISO | 687 | 34 | 2022
petroleum | TRUE | 1126 | N | . | Bellevue | City of Bellevue - (IA) | 1515 | IA | WNC | MRO |  | 22 | 1 | Electric Utility | IC | DFO | DFO | MISO | 317 | 30 | 2022
natural gas peaker | TRUE | 1126 | N | . | Bellevue | City of Bellevue - (IA) | 1515 | IA | WNC | MRO |  | 22 | 1 | Electric Utility | IC | NG | NG | MISO | 0 | 0 | 2022
petroleum | TRUE | 1127 | N | . | Bloomfield | City of Bloomfield - (IA) | 1869 | IA | WNC | MRO |  | 22 | 1 | Electric Utility | IC | DFO | DFO | AECI | 0 | 0 | 2022
natural gas peaker | TRUE | 1127 | N | . | Bloomfield | City of Bloomfield - (IA) | 1869 | IA | WNC | MRO |  | 22 | 1 | Electric Utility | IC | NG | NG | AECI | 0 | 0 | 2022
petroleum | TRUE | 1128 | N | . | Brooklyn | City of Brooklyn - (IA) | 2287 | IA | WNC | MRO |  | 22 | 1 | Electric Utility | IC | DFO | DFO | MISO | 6178 | 641 | 2022
natural gas peaker | TRUE | 1128 | N | . | Brooklyn | City of Brooklyn - (IA) | 2287 | IA | WNC | MRO |  | 22 | 1 | Electric Utility | IC | NG | NG | MISO | 0 | 0 | 2022
petroleum | TRUE | 1129 | N | . | Cascade | Cascade Municipal Utilities | 3137 | IA | WNC | MRO |  | 22 | 1 | Electric Utility | IC | DFO | DFO | MISO | 468 | 50 | 2022
natural gas peaker | TRUE | 1129 | N | . | Cascade | Cascade Municipal Utilities | 3137 | IA | WNC | MRO |  | 22 | 1 | Electric Utility | IC | NG | NG | MISO | 0 | 0 | 2022
petroleum | TRUE | 1130 | N | . | Gas Turbine (IA) | Cedar Falls Utilities | 3203 | IA | WNC | MRO |  | 22 | 1 | Electric Utility | GT | DFO | DFO | MISO | 0 | 0 | 2022
natural gas peaker | TRUE | 1130 | N | . | Gas Turbine (IA) | Cedar Falls Utilities | 3203 | IA | WNC | MRO |  | 22 | 1 | Electric Utility | GT | NG | NG | MISO | 26647 | 607 | 2022
biomass | TRUE | 1131 | N | . | Streeter Station | Cedar Falls Utilities | 3203 | IA | WNC | MRO |  | 22 | 1 | Electric Utility | ST | AB | ORW | MISO | 0 | 0 | 2022
hard coal | TRUE | 1131 | N | . | Streeter Station | Cedar Falls Utilities | 3203 | IA | WNC | MRO |  | 22 | 1 | Electric Utility | ST | BIT | COL | MISO | 19551 | 625.41 | 2022
natural gas steam turbine | TRUE | 1131 | N | . | Streeter Station | Cedar Falls Utilities | 3203 | IA | WNC | MRO |  | 22 | 1 | Electric Utility | ST | NG | NG | MISO | 150877 | 8057.59 | 2022
biomass | TRUE | 1131 | N | . | Streeter Station | Cedar Falls Utilities | 3203 | IA | WNC | MRO |  | 22 | 1 | Electric Utility | ST | OBS | ORW | MISO | 0 | 0 | 2022
biomass | TRUE | 1131 | N | . | Streeter Station | Cedar Falls Utilities | 3203 | IA | WNC | MRO |  | 22 | 1 | Electric Utility | ST | WDS | WWW | MISO | 0 | 0 | 2022
petroleum | TRUE | 1132 | N | . | Coggon | Coggon Municipal Light Plant | 65337 | IA | WNC | MRO |  | 22 | 1 | Electric Utility | IC | DFO | DFO | MISO | 267 | 25 | 2022
petroleum | TRUE | 1134 | N | . | Corning | City of Corning - (IA) | 4375 | IA | WNC | MRO |  | 22 | 1 | Electric Utility | IC | DFO | DFO | MISO | 261 | 25 | 2022
petroleum | TRUE | 1135 | N | . | Dayton (IA) | City of Dayton - (IA) | 4919 | IA | WNC | MRO |  | 22 | 1 | Electric Utility | IC | DFO | DFO | MISO | 243 | 16 | 2022
petroleum | TRUE | 1137 | N | . | Estherville | City of Estherville - (IA) | 5998 | IA | WNC | MRO |  | 22 | 1 | Electric Utility | IC | DFO | DFO | SWPP | 2589 | 325 | 2022
natural gas peaker | TRUE | 1137 | N | . | Estherville | City of Estherville - (IA) | 5998 | IA | WNC | MRO |  | 22 | 1 | Electric Utility | IC | NG | NG | SWPP | 0 | 0 | 2022
petroleum | TRUE | 1138 | N | . | Forest City Light Plant | City of Forest City- (IA) | 6579 | IA | WNC | MRO |  | 22 | 1 | Electric Utility | IC | DFO | DFO | MISO | 2292 | 231 | 2022
petroleum | TRUE | 1141 | N | . | Gowrie | Gowrie Municipal Utilities | 7424 | IA | WNC | MRO |  | 22 | 1 | Electric Utility | IC | DFO | DFO | MISO | 159 | 10 | 2022
petroleum | TRUE | 1142 | N | . | Graettinger | City of Graettinger - (IA) | 7443 | IA | WNC | MRO |  | 22 | 1 | Electric Utility | IC | DFO | DFO | MISO | 1287 | 103 | 2022
petroleum | TRUE | 1143 | N | . | Grand Junction | City of Grand Junction - (IA) | 7486 | IA | WNC | MRO |  | 22 | 1 | Electric Utility | IC | DFO | DFO | MISO | 92 | 7 | 2022
petroleum | TRUE | 1145 | N | . | Grundy Center City Light Plant | Grundy Center Mun Light & Power | 7743 | IA | WNC | MRO |  | 22 | 1 | Electric Utility | IC | DFO | DFO | MISO | 3097 | 388.08 | 2022
natural gas peaker | TRUE | 1145 | N | . | Grundy Center City Light Plant | Grundy Center Mun Light & Power | 7743 | IA | WNC | MRO |  | 22 | 1 | Electric Utility | IC | NG | NG | MISO | 0 | 0 | 2022
petroleum | TRUE | 1146 | N | . | Harlan | Harlan Municipal Utilities - (IA) | 8122 | IA | WNC | MRO |  | 22 | 1 | Electric Utility | IC | DFO | DFO | MISO | 0 | 0 | 2022
petroleum | TRUE | 1150 | N | . | Indianola | Indianola Municipal Utilities | 9275 | IA | WNC | MRO |  | 22 | 1 | Electric Utility | GT | DFO | DFO | MISO | 5214 | -216 | 2022
petroleum | TRUE | 1150 | N | . | Indianola | Indianola Municipal Utilities | 9275 | IA | WNC | MRO |  | 22 | 1 | Electric Utility | IC | DFO | DFO | MISO | 0 | 0 | 2022
natural gas peaker | TRUE | 1150 | N | . | Indianola | Indianola Municipal Utilities | 9275 | IA | WNC | MRO |  | 22 | 1 | Electric Utility | IC | NG | NG | MISO | 0 | 0 | 2022
petroleum | TRUE | 1153 | N | . | Lake Park | City of Lake Park - (IA) | 10608 | IA | WNC | MRO |  | 22 | 1 | Electric Utility | IC | DFO | DFO | MISO | 386 | 33 | 2022
petroleum | TRUE | 1154 | N | . | Lake Mills | City of Lake Mills | 10606 | IA | WNC | MRO |  | 22 | 1 | Electric Utility | IC | DFO | DFO | MISO | 739 | 74 | 2022
natural gas peaker | TRUE | 1154 | N | . | Lake Mills | City of Lake Mills | 10606 | IA | WNC | MRO |  | 22 | 1 | Electric Utility | IC | NG | NG | MISO | 0 | 0 | 2022
petroleum | TRUE | 1155 | N | . | Lamoni Municipal Utilities | City of Lamoni - (IA) | 10650 | IA | WNC | MRO |  | 22 | 1 | Electric Utility | IC | DFO | DFO | MISO | 3838 | 354 | 2022
natural gas peaker | TRUE | 1155 | N | . | Lamoni Municipal Utilities | City of Lamoni - (IA) | 10650 | IA | WNC | MRO |  | 22 | 1 | Electric Utility | IC | NG | NG | MISO | 0 | 0 | 2022
petroleum | TRUE | 1156 | N | . | La Porte | La Porte City Utilities | 10542 | IA | WNC | MRO |  | 22 | 1 | Electric Utility | IC | DFO | DFO | MISO | 924 | 79 | 2022
petroleum | TRUE | 1157 | N | . | Laurens | City of Laurens - (IA) | 10769 | IA | WNC | MRO |  | 22 | 1 | Electric Utility | IC | DFO | DFO | SWPP | 3574 | 347 | 2022
petroleum | TRUE | 1158 | N | . | Lenox | City of Lenox - (IA) | 10908 | IA | WNC | MRO |  | 22 | 1 | Electric Utility | IC | DFO | DFO | MISO | 397 | 23 | 2022
petroleum | TRUE | 1160 | N | . | Manning | City of Manning | 11581 | IA | WNC | MRO |  | 22 | 1 | Electric Utility | IC | DFO | DFO | SWPP | 1398 | -41 | 2022
petroleum | TRUE | 1162 | N | . | Maquoketa 1 | City of Maquoketa - (IA) | 11611 | IA | WNC | MRO |  | 22 | 1 | Electric Utility | IC | DFO | DFO | MISO | 1077 | -32.146 | 2022
natural gas peaker | TRUE | 1162 | N | . | Maquoketa 1 | City of Maquoketa - (IA) | 11611 | IA | WNC | MRO |  | 22 | 1 | Electric Utility | IC | NG | NG | MISO | 4819 | -143.854 | 2022
petroleum | TRUE | 1163 | N | . | McGregor | City of McGregor- (IA) | 12114 | IA | WNC | MRO |  | 22 | 1 | Electric Utility | IC | DFO | DFO | MISO | 135 | 11 | 2022
petroleum | TRUE | 1164 | N | . | Milford | City of Milford - (IA) | 12541 | IA | WNC | MRO |  | 22 | 1 | Electric Utility | IC | DFO | DFO | SWPP | 2882 | 289 | 2022
petroleum | TRUE | 1165 | N | . | Montezuma | City of Montezuma - (IA) | 12839 | IA | WNC | MRO |  | 22 | 1 | Electric Utility | IC | DFO | DFO | MISO | 858 | 72.424 | 2022
natural gas peaker | TRUE | 1165 | N | . | Montezuma | City of Montezuma - (IA) | 12839 | IA | WNC | MRO |  | 22 | 1 | Electric Utility | IC | NG | NG | MISO | 623 | 52.576 | 2022
petroleum | TRUE | 1166 | N | . | Mt Pleasant | City of Mt Pleasant - (IA) | 13038 | IA | WNC | MRO |  | 22 | 1 | Electric Utility | IC | DFO | DFO | AECI | 5564 | 623 | 2022
petroleum | TRUE | 1167 | Y | . | Muscatine Plant #1 | Board of Water Electric & Communications | 13143 | IA | WNC | MRO |  | 22 | 1 | Electric Utility | ST | DFO | DFO | MISO | 5162 | 919.354 | 2022
natural gas steam turbine | TRUE | 1167 | Y | . | Muscatine Plant #1 | Board of Water Electric & Communications | 13143 | IA | WNC | MRO |  | 22 | 1 | Electric Utility | ST | NG | NG | MISO | 11732 | 2081.671 | 2022
hard coal | TRUE | 1167 | Y | . | Muscatine Plant #1 | Board of Water Electric & Communications | 13143 | IA | WNC | MRO |  | 22 | 1 | Electric Utility | ST | RC | COL | MISO | 93832 | 16446.223 | 2022
hard coal | TRUE | 1167 | Y | . | Muscatine Plant #1 | Board of Water Electric & Communications | 13143 | IA | WNC | MRO |  | 22 | 1 | Electric Utility | ST | SUB | COL | MISO | 4414895 | 783417.75 | 2022
petroleum | TRUE | 1168 | N | . | New Hampton | City of New Hampton - (IA) | 13444 | IA | WNC | MRO |  | 22 | 1 | Electric Utility | IC | DFO | DFO | SWPP | 278650 | 82.12 | 2022
natural gas peaker | TRUE | 1168 | N | . | New Hampton | City of New Hampton - (IA) | 13444 | IA | WNC | MRO |  | 22 | 1 | Electric Utility | IC | NG | NG | SWPP | 3525122 | 1038.88 | 2022
petroleum | TRUE | 1169 | N | . | Ogden | City of Ogden - (IA) | 13990 | IA | WNC | MRO |  | 22 | 1 | Electric Utility | IC | DFO | DFO | MISO | 377 | 31 | 2022
natural gas peaker | TRUE | 1169 | N | . | Ogden | City of Ogden - (IA) | 13990 | IA | WNC | MRO |  | 22 | 1 | Electric Utility | IC | NG | NG | MISO | 0 | 0 | 2022
petroleum | TRUE | 1172 | N | . | Osage (IA) | City of Osage - (IA) | 14201 | IA | WNC | MRO |  | 22 | 1 | Electric Utility | IC | DFO | DFO | MISO | 382 | -6.083 | 2022
natural gas peaker | TRUE | 1172 | N | . | Osage (IA) | City of Osage - (IA) | 14201 | IA | WNC | MRO |  | 22 | 1 | Electric Utility | IC | NG | NG | MISO | 4463 | -70.917 | 2022
solar pv | TRUE | 1172 | N | . | Osage (IA) | City of Osage - (IA) | 14201 | IA | WNC | MRO |  | 22 | 1 | Electric Utility | PV | SUN | SUN | MISO | 3454 | 1012 | 2022
onshore wind | TRUE | 1172 | N | . | Osage (IA) | City of Osage - (IA) | 14201 | IA | WNC | MRO |  | 22 | 1 | Electric Utility | WT | WND | WND | MISO | 15255 | 4471 | 2022
hydro | TRUE | 1173 | N | . | Ottumwa City of | Ottumwa City of | 14236 | IA | WNC | MRO |  | 22 | 1 | Electric Utility | HY | WAT | HYC | MISO | 21897 | 6418 | 2022
petroleum | TRUE | 1176 | N | . | Preston (IA) | City of Preston | 15349 | IA | WNC | MRO |  | 22 | 1 | Electric Utility | IC | DFO | DFO | MISO | 60 | 3.349 | 2022
natural gas peaker | TRUE | 1176 | N | . | Preston (IA) | City of Preston | 15349 | IA | WNC | MRO |  | 22 | 1 | Electric Utility | IC | NG | NG | MISO | 118 | 6.651 | 2022
petroleum | TRUE | 1177 | N | . | Primghar | City of Primghar - (IA) | 15377 | IA | WNC | MRO |  | 22 | 1 | Electric Utility | IC | DFO | DFO | MISO | 0 | 0 | 2022
petroleum | TRUE | 1180 | N | . | Rockford | City of Rockford- (IA) | 16211 | IA | WNC | MRO |  | 22 | 1 | Electric Utility | IC | DFO | DFO | MISO | 120 | 14 | 2022
petroleum | TRUE | 1181 | N | . | Rock Rapids | Rock Rapids Municipal Utility | 16206 | IA | WNC | MRO |  | 22 | 1 | Electric Utility | IC | DFO | DFO | SWPP | 164 | 14 | 2022
petroleum | TRUE | 1184 | N | . | Sibley One | City of Sibley - (IA) | 17141 | IA | WNC | MRO |  | 22 | 1 | Electric Utility | IC | DFO | DFO | MISO | 282 | 21.095 | 2022
natural gas peaker | TRUE | 1184 | N | . | Sibley One | City of Sibley - (IA) | 17141 | IA | WNC | MRO |  | 22 | 1 | Electric Utility | IC | NG | NG | MISO | 241 | 18.105 | 2022
petroleum | TRUE | 1186 | N | . | Spencer Gas Turbine | City of Spencer - (IA) | 17783 | IA | WNC | MRO |  | 22 | 1 | Electric Utility | GT | KER | WOO | MISO | 14594 | 800 | 2022
petroleum | TRUE | 1187 | N | . | State Center | City of State Center - (IA) | 18014 | IA | WNC | MRO |  | 22 | 1 | Electric Utility | IC | DFO | DFO | MISO | 701 | 64.484 | 2022
natural gas peaker | TRUE | 1187 | N | . | State Center | City of State Center - (IA) | 18014 | IA | WNC | MRO |  | 22 | 1 | Electric Utility | IC | NG | NG | MISO | 189 | 17.516 | 2022
petroleum | TRUE | 1188 | N | . | Story City | City of Story City - (IA) | 18177 | IA | WNC | MRO |  | 22 | 1 | Electric Utility | IC | DFO | DFO | MISO | 10538 | 979.386 | 2022
natural gas peaker | TRUE | 1188 | N | . | Story City | City of Story City - (IA) | 18177 | IA | WNC | MRO |  | 22 | 1 | Electric Utility | IC | NG | NG | MISO | 1943 | 180.614 | 2022
petroleum | TRUE | 1190 | N | . | Stuart (IA) | City of Stuart - (IA) | 18231 | IA | WNC | MRO |  | 22 | 1 | Electric Utility | IC | DFO | DFO | MISO | 25 | 1 | 2022
natural gas peaker | TRUE | 1190 | N | . | Stuart (IA) | City of Stuart - (IA) | 18231 | IA | WNC | MRO |  | 22 | 1 | Electric Utility | IC | NG | NG | MISO | 0 | 0 | 2022
petroleum | TRUE | 1191 | N | . | Sumner | City of Sumner - (IA) | 18301 | IA | WNC | MRO |  | 22 | 1 | Electric Utility | IC | DFO | DFO | SWPP | 2989 | 275 | 2022
natural gas peaker | TRUE | 1191 | N | . | Sumner | City of Sumner - (IA) | 18301 | IA | WNC | MRO |  | 22 | 1 | Electric Utility | IC | NG | NG | SWPP | 0 | 0 | 2022
petroleum | TRUE | 1192 | N | . | Traer Main | City of Traer - (IA) | 19062 | IA | WNC | MRO |  | 22 | 1 | Electric Utility | IC | DFO | DFO | MISO | 41 | -43.254 | 2022
natural gas peaker | TRUE | 1192 | N | . | Traer Main | City of Traer - (IA) | 19062 | IA | WNC | MRO |  | 22 | 1 | Electric Utility | IC | NG | NG | MISO | 42 | -44.746 | 2022
petroleum | TRUE | 1193 | N | . | Villisca Municipal Power Plant | City of Villisca - (IA) | 19843 | IA | WNC | MRO |  | 22 | 1 | Electric Utility | IC | DFO | DFO | MISO | 239 | 25 | 2022
natural gas peaker | TRUE | 1193 | N | . | Villisca Municipal Power Plant | City of Villisca - (IA) | 19843 | IA | WNC | MRO |  | 22 | 1 | Electric Utility | IC | NG | NG | MISO | 0 | 0 | 2022
petroleum | TRUE | 1194 | N | . | Vinton | City of Vinton - (IA) | 19865 | IA | WNC | MRO |  | 22 | 1 | Electric Utility | IC | DFO | DFO | MISO | 1494 | -58.642 | 2022
natural gas peaker | TRUE | 1194 | N | . | Vinton | City of Vinton - (IA) | 19865 | IA | WNC | MRO |  | 22 | 1 | Electric Utility | IC | NG | NG | MISO | 6355 | -249.358 | 2022
petroleum | TRUE | 1198 | N | . | Webster City | City of Webster City - (IA) | 20259 | IA | WNC | MRO |  | 22 | 1 | Electric Utility | GT | DFO | DFO | MISO | 20259 | 1489.6 | 2022
petroleum | TRUE | 1199 | N | . | West Bend | City of West Bend | 20364 | IA | WNC | MRO |  | 22 | 1 | Electric Utility | IC | DFO | DFO | MISO | 4061 | 183 | 2022
natural gas peaker | TRUE | 1199 | N | . | West Bend | City of West Bend | 20364 | IA | WNC | MRO |  | 22 | 1 | Electric Utility | IC | NG | NG | MISO | 0 | 0 | 2022
petroleum | TRUE | 1200 | N | . | West Liberty | City of West Liberty - (IA) | 20380 | IA | WNC | MRO |  | 22 | 1 | Electric Utility | GT | DFO | DFO | MISO | 0 | 0 | 2022
petroleum | TRUE | 1200 | N | . | West Liberty | City of West Liberty - (IA) | 20380 | IA | WNC | MRO |  | 22 | 1 | Electric Utility | IC | DFO | DFO | MISO | 0 | 0 | 2022
natural gas peaker | TRUE | 1200 | N | . | West Liberty | City of West Liberty - (IA) | 20380 | IA | WNC | MRO |  | 22 | 1 | Electric Utility | IC | NG | NG | MISO | 0 | 0 | 2022
petroleum | TRUE | 1202 | N | . | Wilton | City of Wilton | 20789 | IA | WNC | MRO |  | 22 | 1 | Electric Utility | IC | DFO | DFO | MISO | 405 | 46.06 | 2022
petroleum | TRUE | 1203 | N | . | Winterset | City of Winterset - (IA) | 20835 | IA | WNC | MRO |  | 22 | 1 | Electric Utility | IC | DFO | DFO | MISO | 525 | 39.32 | 2022
natural gas peaker | TRUE | 1203 | N | . | Winterset | City of Winterset - (IA) | 20835 | IA | WNC | MRO |  | 22 | 1 | Electric Utility | IC | NG | NG | MISO | 273 | 20.68 | 2022
petroleum | TRUE | 1206 | N | . | Summit Lake | Central Iowa Power Cooperative | 3258 | IA | WNC | MRO |  | 22 | 1 | Electric Utility | GT | DFO | DFO | MISO | 6 | 0.31 | 2022
natural gas peaker | TRUE | 1206 | N | . | Summit Lake | Central Iowa Power Cooperative | 3258 | IA | WNC | MRO |  | 22 | 1 | Electric Utility | GT | NG | NG | MISO | 72125 | 3851.69 | 2022
petroleum | TRUE | 1206 | N | . | Summit Lake | Central Iowa Power Cooperative | 3258 | IA | WNC | MRO |  | 22 | 1 | Electric Utility | IC | DFO | DFO | MISO | 0 | 0 | 2022
natural gas peaker | TRUE | 1206 | N | . | Summit Lake | Central Iowa Power Cooperative | 3258 | IA | WNC | MRO |  | 22 | 1 | Electric Utility | IC | NG | NG | MISO | 617241 | 72025 | 2022
hard coal | TRUE | 1217 | N | . | Earl F Wisdom | Corn Belt Power Coop | 4363 | IA | WNC | MRO |  | 22 | 1 | Electric Utility | GT | BIT | COL | SWPP | 0 | 0 | 2022
petroleum | TRUE | 1217 | N | . | Earl F Wisdom | Corn Belt Power Coop | 4363 | IA | WNC | MRO |  | 22 | 1 | Electric Utility | GT | DFO | DFO | SWPP | 2782 | 204.377 | 2022
natural gas peaker | TRUE | 1217 | N | . | Earl F Wisdom | Corn Belt Power Coop | 4363 | IA | WNC | MRO |  | 22 | 1 | Electric Utility | GT | NG | NG | SWPP | 18492 | 1358.623 | 2022
hard coal | TRUE | 1217 | N | . | Earl F Wisdom | Corn Belt Power Coop | 4363 | IA | WNC | MRO |  | 22 | 1 | Electric Utility | GT | SUB | COL | SWPP | 0 | 0 | 2022
hard coal | TRUE | 1217 | N | . | Earl F Wisdom | Corn Belt Power Coop | 4363 | IA | WNC | MRO |  | 22 | 1 | Electric Utility | ST | BIT | COL | SWPP | 0 | 0 | 2022
petroleum | TRUE | 1217 | N | . | Earl F Wisdom | Corn Belt Power Coop | 4363 | IA | WNC | MRO |  | 22 | 1 | Electric Utility | ST | DFO | DFO | SWPP | 0 | -25.986 | 2022
natural gas steam turbine | TRUE | 1217 | N | . | Earl F Wisdom | Corn Belt Power Coop | 4363 | IA | WNC | MRO |  | 22 | 1 | Electric Utility | ST | NG | NG | SWPP | 36476 | 666.986 | 2022
hard coal | TRUE | 1217 | N | . | Earl F Wisdom | Corn Belt Power Coop | 4363 | IA | WNC | MRO |  | 22 | 1 | Electric Utility | ST | SUB | COL | SWPP | 0 | 0 | 2022
petroleum | TRUE | 1224 | N | . | Bird City | Midwest Energy Inc | 12524 | KS | WNC | MRO |  | 22 | 1 | Electric Utility | IC | DFO | DFO | SWPP | 0 | 0 | 2022
petroleum | TRUE | 1225 | N | . | Colby | Midwest Energy Inc | 12524 | KS | WNC | MRO |  | 22 | 1 | Electric Utility | GT | DFO | DFO | SWPP | 0 | 0 | 2022
natural gas peaker | TRUE | 1225 | N | . | Colby | Midwest Energy Inc | 12524 | KS | WNC | MRO |  | 22 | 1 | Electric Utility | GT | NG | NG | SWPP | 5123 | 264 | 2022
natural gas peaker | TRUE | 1230 | N | . | Cimarron River | Sunflower Electric Power Corp | 18315 | KS | WNC | MRO |  | 22 | 1 | Electric Utility | GT | NG | NG | SWPP | 0 | 0 | 2022
natural gas steam turbine | TRUE | 1230 | N | . | Cimarron River | Sunflower Electric Power Corp | 18315 | KS | WNC | MRO |  | 22 | 1 | Electric Utility | ST | NG | NG | SWPP | 50473 | 4578 | 2022
natural gas steam turbine | TRUE | 1233 | N | . | Fort Dodge | Sunflower Electric Power Corp | 18315 | KS | WNC | MRO |  | 22 | 1 | Electric Utility | ST | NG | NG | SWPP | 105060 | 6244 | 2022
petroleum | TRUE | 1233 | N | . | Fort Dodge | Sunflower Electric Power Corp | 18315 | KS | WNC | MRO |  | 22 | 1 | Electric Utility | ST | RFO | RFO | SWPP | 0 | 0 | 2022
natural gas steam turbine | TRUE | 1235 | N | . | Great Bend - Sunflower | Sunflower Electric Power Corp | 18315 | KS | WNC | MRO |  | 22 | 1 | Electric Utility | ST | NG | NG | SWPP | 204519 | 17263 | 2022
petroleum | TRUE | 1235 | N | . | Great Bend - Sunflower | Sunflower Electric Power Corp | 18315 | KS | WNC | MRO |  | 22 | 1 | Electric Utility | ST | RFO | RFO | SWPP | 0 | 0 | 2022
natural gas combined cycle | TRUE | 1239 | N | . | Riverton | Empire District Electric Co | 5860 | KS | WNC | MRO |  | 22 | 1 | Electric Utility | CA | NG | NG | SWPP | 0 | 476554 | 2022
natural gas combined cycle | TRUE | 1239 | N | . | Riverton | Empire District Electric Co | 5860 | KS | WNC | MRO |  | 22 | 1 | Electric Utility | CT | NG | NG | SWPP | 10727826 | 989889 | 2022
petroleum | TRUE | 1239 | N | . | Riverton | Empire District Electric Co | 5860 | KS | WNC | MRO |  | 22 | 1 | Electric Utility | GT | DFO | DFO | SWPP | 957 | 29.654 | 2022
natural gas peaker | TRUE | 1239 | N | . | Riverton | Empire District Electric Co | 5860 | KS | WNC | MRO |  | 22 | 1 | Electric Utility | GT | NG | NG | SWPP | 96099 | 4834.346 | 2022
petroleum | TRUE | 1240 | N | . | Gordon Evans Energy Center | Evergy Kansas South, Inc | 10005 | KS | WNC | MRO |  | 22 | 1 | Electric Utility | GT | DFO | DFO | SWPP | 79518 | 6273.315 | 2022
natural gas peaker | TRUE | 1240 | N | . | Gordon Evans Energy Center | Evergy Kansas South, Inc | 10005 | KS | WNC | MRO |  | 22 | 1 | Electric Utility | GT | NG | NG | SWPP | 2101466 | 183266.69 | 2022
petroleum | TRUE | 1240 | N | . | Gordon Evans Energy Center | Evergy Kansas South, Inc | 10005 | KS | WNC | MRO |  | 22 | 1 | Electric Utility | IC | DFO | DFO | SWPP | 209 | 19 | 2022
hard coal | TRUE | 1241 | N | . | La Cygne | Evergy Metro | 10000 | KS | WNC | MRO |  | 22 | 1 | Electric Utility | ST | BIT | COL | SWPP | 143779 | 13455.807 | 2022
petroleum | TRUE | 1241 | N | . | La Cygne | Evergy Metro | 10000 | KS | WNC | MRO |  | 22 | 1 | Electric Utility | ST | DFO | DFO | SWPP | 332618 | 30301.265 | 2022
hard coal | TRUE | 1241 | N | . | La Cygne | Evergy Metro | 10000 | KS | WNC | MRO |  | 22 | 1 | Electric Utility | ST | SUB | COL | SWPP | 70742513 | 6508558.9 | 2022
petroleum | TRUE | 1248 | N | . | Hutchinson Energy Center | Evergy Kansas Central, Inc | 22500 | KS | WNC | MRO |  | 22 | 1 | Electric Utility | GT | DFO | DFO | SWPP | 114311 | 5022.91 | 2022
natural gas peaker | TRUE | 1248 | N | . | Hutchinson Energy Center | Evergy Kansas Central, Inc | 22500 | KS | WNC | MRO |  | 22 | 1 | Electric Utility | GT | NG | NG | SWPP | 685000 | 30099.09 | 2022
petroleum | TRUE | 1248 | N | . | Hutchinson Energy Center | Evergy Kansas Central, Inc | 22500 | KS | WNC | MRO |  | 22 | 1 | Electric Utility | IC | DFO | DFO | SWPP | 336 | 0 | 2022
natural gas steam turbine | TRUE | 1250 | N | . | Lawrence Energy Center | Evergy Kansas Central, Inc | 22500 | KS | WNC | MRO |  | 22 | 1 | Electric Utility | ST | NG | NG | SWPP | 954772 | 83527.808 | 2022
hard coal | TRUE | 1250 | N | . | Lawrence Energy Center | Evergy Kansas Central, Inc | 22500 | KS | WNC | MRO |  | 22 | 1 | Electric Utility | ST | SUB | COL | SWPP | 21735039 | 1908757.2 | 2022
petroleum | TRUE | 1258 | N | . | Anthony | City of Anthony - (KS) | 701 | KS | WNC | MRO |  | 22 | 1 | Electric Utility | IC | DFO | DFO | SWPP | 59 | 0.571 | 2022
natural gas peaker | TRUE | 1258 | N | . | Anthony | City of Anthony - (KS) | 701 | KS | WNC | MRO |  | 22 | 1 | Electric Utility | IC | NG | NG | SWPP | 977 | 9.429 | 2022
petroleum | TRUE | 1259 | N | . | Ashland | City of Ashland - (KS) | 911 | KS | WNC | MRO |  | 22 | 1 | Electric Utility | IC | DFO | DFO | SWPP | 211 | 19 | 2022
natural gas peaker | TRUE | 1259 | N | . | Ashland | City of Ashland - (KS) | 911 | KS | WNC | MRO |  | 22 | 1 | Electric Utility | IC | NG | NG | SWPP | 0 | 0 | 2022
petroleum | TRUE | 1261 | N | . | Augusta Electric Plant No 1 | City of Augusta - (KS) | 998 | KS | WNC | MRO |  | 22 | 1 | Electric Utility | IC | DFO | DFO | SWPP | 56 | -168 | 2022
natural gas peaker | TRUE | 1261 | N | . | Augusta Electric Plant No 1 | City of Augusta - (KS) | 998 | KS | WNC | MRO |  | 22 | 1 | Electric Utility | IC | NG | NG | SWPP | 0 | 0 | 2022
petroleum | TRUE | 1262 | N | . | Baldwin City Plant No 1 | City of Baldwin City- (KS) | 1148 | KS | WNC | MRO |  | 22 | 1 | Electric Utility | IC | DFO | DFO | SWPP | 186 | 17 | 2022
natural gas peaker | TRUE | 1262 | N | . | Baldwin City Plant No 1 | City of Baldwin City- (KS) | 1148 | KS | WNC | MRO |  | 22 | 1 | Electric Utility | IC | NG | NG | SWPP | 0 | 0 | 2022
petroleum | TRUE | 1263 | N | . | Belleville | City of Belleville - (KS) | 1512 | KS | WNC | MRO |  | 22 | 1 | Electric Utility | IC | DFO | DFO | SWPP | 3099 | 293.774 | 2022
natural gas peaker | TRUE | 1263 | N | . | Belleville | City of Belleville - (KS) | 1512 | KS | WNC | MRO |  | 22 | 1 | Electric Utility | IC | NG | NG | SWPP | 348 | 33.226 | 2022
petroleum | TRUE | 1264 | N | . | Beloit | City of Beloit - (KS) | 1525 | KS | WNC | MRO |  | 22 | 1 | Electric Utility | IC | DFO | DFO | SWPP | 731 | 67.167 | 2022
natural gas peaker | TRUE | 1264 | N | . | Beloit | City of Beloit - (KS) | 1525 | KS | WNC | MRO |  | 22 | 1 | Electric Utility | IC | NG | NG | SWPP | 1552 | 142.833 | 2022
petroleum | TRUE | 1265 | N | . | Burlingame | City of Burlingame - (KS) | 2547 | KS | WNC | MRO |  | 22 | 1 | Electric Utility | IC | DFO | DFO | SWPP | 18 | 1.246 | 2022
natural gas peaker | TRUE | 1265 | N | . | Burlingame | City of Burlingame - (KS) | 2547 | KS | WNC | MRO |  | 22 | 1 | Electric Utility | IC | NG | NG | SWPP | 308 | 21.754 | 2022
petroleum | TRUE | 1266 | N | . | Burlington (KS) | City of Burlington - (KS) | 2551 | KS | WNC | MRO |  | 22 | 1 | Electric Utility | IC | DFO | DFO | SWPP | 1147 | 102.381 | 2022
natural gas peaker | TRUE | 1266 | N | . | Burlington (KS) | City of Burlington - (KS) | 2551 | KS | WNC | MRO |  | 22 | 1 | Electric Utility | IC | NG | NG | SWPP | 76 | 6.399 | 2022
petroleum | TRUE | 1268 | N | . | Chanute 2 | City of Chanute | 3355 | KS | WNC | MRO |  | 22 | 1 | Electric Utility | GT | DFO | DFO | SWPP | 0 | 0 | 2022
natural gas peaker | TRUE | 1268 | N | . | Chanute 2 | City of Chanute | 3355 | KS | WNC | MRO |  | 22 | 1 | Electric Utility | GT | NG | NG | SWPP | 3234701 | 256643 | 2022
petroleum | TRUE | 1268 | N | . | Chanute 2 | City of Chanute | 3355 | KS | WNC | MRO |  | 22 | 1 | Electric Utility | IC | DFO | DFO | SWPP | 50 | 4.62 | 2022
natural gas peaker | TRUE | 1268 | N | . | Chanute 2 | City of Chanute | 3355 | KS | WNC | MRO |  | 22 | 1 | Electric Utility | IC | NG | NG | SWPP | 250 | 23.381 | 2022
petroleum | TRUE | 1270 | N | . | Clay Center | City of Clay Center - (KS) | 3710 | KS | WNC | MRO |  | 22 | 1 | Electric Utility | IC | DFO | DFO | SWPP | 6463 | 190.481 | 2022
natural gas peaker | TRUE | 1270 | N | . | Clay Center | City of Clay Center - (KS) | 3710 | KS | WNC | MRO |  | 22 | 1 | Electric Utility | IC | NG | NG | SWPP | 9244 | 272.519 | 2022
petroleum | TRUE | 1270 | N | . | Clay Center | City of Clay Center - (KS) | 3710 | KS | WNC | MRO |  | 22 | 1 | Electric Utility | ST | DFO | DFO | SWPP | 0 | 0 | 2022
natural gas steam turbine | TRUE | 1270 | N | . | Clay Center | City of Clay Center - (KS) | 3710 | KS | WNC | MRO |  | 22 | 1 | Electric Utility | ST | NG | NG | SWPP | 0 | 0 | 2022
petroleum | TRUE | 1271 | N | . | Coffeyville | City of Coffeyville - (KS) | 3892 | KS | WNC | MRO |  | 22 | 1 | Electric Utility | IC | DFO | DFO | SWPP | 25 | 3 | 2022
natural gas steam turbine | TRUE | 1271 | N | . | Coffeyville | City of Coffeyville - (KS) | 3892 | KS | WNC | MRO |  | 22 | 1 | Electric Utility | ST | NG | NG | SWPP | 23696 | 1771 | 2022
petroleum | TRUE | 1272 | N | . | Colby City of | City of Colby - (KS) | 3913 | KS | WNC | MRO |  | 22 | 1 | Electric Utility | IC | DFO | DFO | SWPP | 1482 | 0 | 2022
natural gas peaker | TRUE | 1272 | N | . | Colby City of | City of Colby - (KS) | 3913 | KS | WNC | MRO |  | 22 | 1 | Electric Utility | IC | NG | NG | SWPP | 76 | 0 | 2022
petroleum | TRUE | 1274 | N | . | Ellinwood | City of Ellinwood - (KS) | 5802 | KS | WNC | MRO |  | 22 | 1 | Electric Utility | IC | DFO | DFO | SWPP | 36 | 2.983 | 2022
natural gas peaker | TRUE | 1274 | N | . | Ellinwood | City of Ellinwood - (KS) | 5802 | KS | WNC | MRO |  | 22 | 1 | Electric Utility | IC | NG | NG | SWPP | 310 | 28.017 | 2022
petroleum | TRUE | 1276 | N | . | Erie | City of Erie - (KS) | 5957 | KS | WNC | MRO |  | 22 | 1 | Electric Utility | IC | DFO | DFO | SWPP | 138 | 12 | 2022
petroleum | TRUE | 1278 | N | . | Garnett Municipal | City of Garnett - (KS) | 6965 | KS | WNC | MRO |  | 22 | 1 | Electric Utility | IC | DFO | DFO | SWPP | 0 | 0 | 2022
natural gas peaker | TRUE | 1278 | N | . | Garnett Municipal | City of Garnett - (KS) | 6965 | KS | WNC | MRO |  | 22 | 1 | Electric Utility | IC | NG | NG | SWPP | 0 | 0 | 2022
petroleum | TRUE | 1279 | N | . | Girard | City of Girard - (KS) | 7257 | KS | WNC | MRO |  | 22 | 1 | Electric Utility | IC | DFO | DFO | SWPP | 1764 | 168.95 | 2022
natural gas peaker | TRUE | 1279 | N | . | Girard | City of Girard - (KS) | 7257 | KS | WNC | MRO |  | 22 | 1 | Electric Utility | IC | NG | NG | SWPP | 2334 | 224.05 | 2022
petroleum | TRUE | 1280 | N | . | Goodland | City of Goodland - (KS) | 7374 | KS | WNC | MRO |  | 22 | 1 | Electric Utility | IC | DFO | DFO | SWPP | 532 | -448.809 | 2022
natural gas peaker | TRUE | 1280 | N | . | Goodland | City of Goodland - (KS) | 7374 | KS | WNC | MRO |  | 22 | 1 | Electric Utility | IC | NG | NG | SWPP | 3042 | -2559.191 | 2022
petroleum | TRUE | 1283 | N | . | Herington | City of Herington - (KS) | 8490 | KS | WNC | MRO |  | 22 | 1 | Electric Utility | IC | DFO | DFO | SWPP | 0 | 0 | 2022
natural gas peaker | TRUE | 1283 | N | . | Herington | City of Herington - (KS) | 8490 | KS | WNC | MRO |  | 22 | 1 | Electric Utility | IC | NG | NG | SWPP | 0 | 0 | 2022
petroleum | TRUE | 1285 | N | . | Hill City | City of Hill City | 8599 | KS | WNC | MRO |  | 22 | 1 | Electric Utility | IC | DFO | DFO | SWPP | 18 | 11.76 | 2022
natural gas peaker | TRUE | 1285 | N | . | Hill City | City of Hill City | 8599 | KS | WNC | MRO |  | 22 | 1 | Electric Utility | IC | NG | NG | SWPP | 0 | 0 | 2022
petroleum | TRUE | 1286 | N | . | Hoisington | City of Hoisington - (KS) | 8703 | KS | WNC | MRO |  | 22 | 1 | Electric Utility | IC | DFO | DFO | SWPP | 164 | 14.775 | 2022
natural gas peaker | TRUE | 1286 | N | . | Hoisington | City of Hoisington - (KS) | 8703 | KS | WNC | MRO |  | 22 | 1 | Electric Utility | IC | NG | NG | SWPP | 155 | 14.225 | 2022
petroleum | TRUE | 1287 | N | . | Holton | City of Holton - (KS) | 8770 | KS | WNC | MRO |  | 22 | 1 | Electric Utility | IC | DFO | DFO | SWPP | 2778 | 99.853 | 2022
natural gas peaker | TRUE | 1287 | N | . | Holton | City of Holton - (KS) | 8770 | KS | WNC | MRO |  | 22 | 1 | Electric Utility | IC | NG | NG | SWPP | 24066 | 865.147 | 2022
petroleum | TRUE | 1291 | N | . | Iola | City of Iola - (KS) | 9418 | KS | WNC | MRO |  | 22 | 1 | Electric Utility | IC | DFO | DFO | SWPP | 281 | 26.643 | 2022
natural gas peaker | TRUE | 1291 | N | . | Iola | City of Iola - (KS) | 9418 | KS | WNC | MRO |  | 22 | 1 | Electric Utility | IC | NG | NG | SWPP | 15775 | 1506.357 | 2022
petroleum | TRUE | 1291 | N | . | Iola | City of Iola - (KS) | 9418 | KS | WNC | MRO |  | 22 | 1 | Electric Utility | IC | RFO | RFO | SWPP | 0 | 0 | 2022
petroleum | TRUE | 1292 | N | . | Jetmore | City of Jetmore | 9732 | KS | WNC | MRO |  | 22 | 1 | Electric Utility | IC | DFO | DFO | SWPP | 2115 | 205 | 2022
natural gas peaker | TRUE | 1292 | N | . | Jetmore | City of Jetmore | 9732 | KS | WNC | MRO |  | 22 | 1 | Electric Utility | IC | NG | NG | SWPP | 0 | 0 | 2022
petroleum | TRUE | 1295 | N | . | Quindaro | City of Kansas City - (KS) | 9996 | KS | WNC | MRO |  | 22 | 1 | Electric Utility | GT | DFO | DFO | SWPP | 159481 | 9525 | 2022
natural gas peaker | TRUE | 1295 | N | . | Quindaro | City of Kansas City - (KS) | 9996 | KS | WNC | MRO |  | 22 | 1 | Electric Utility | GT | NG | NG | SWPP | 0 | 0 | 2022
natural gas steam turbine | TRUE | 1295 | N | . | Quindaro | City of Kansas City - (KS) | 9996 | KS | WNC | MRO |  | 22 | 1 | Electric Utility | ST | NG | NG | SWPP | 0 | 0 | 2022
petroleum | TRUE | 1296 | N | . | Kingman Municipal Power and Light Plant | City of Kingman - (KS) | 10321 | KS | WNC | MRO |  | 22 | 1 | Electric Utility | IC | DFO | DFO | SWPP | 3432 | 265.249 | 2022
natural gas peaker | TRUE | 1296 | N | . | Kingman Municipal Power and Light Plant | City of Kingman - (KS) | 10321 | KS | WNC | MRO |  | 22 | 1 | Electric Utility | IC | NG | NG | SWPP | 56914 | 4399.751 | 2022
petroleum | TRUE | 1297 | N | . | La Crosse | City of La Crosse - (KS) | 10559 | KS | WNC | MRO |  | 22 | 1 | Electric Utility | IC | DFO | DFO | SWPP | 743 | 85 | 2022
natural gas peaker | TRUE | 1297 | N | . | La Crosse | City of La Crosse - (KS) | 10559 | KS | WNC | MRO |  | 22 | 1 | Electric Utility | IC | NG | NG | SWPP | 0 | 0 | 2022
petroleum | TRUE | 1299 | N | . | Larned | City of Larned - (KS) | 10713 | KS | WNC | MRO |  | 22 | 1 | Electric Utility | IC | DFO | DFO | SWPP | 2230 | -311800 | 2022
natural gas peaker | TRUE | 1299 | N | . | Larned | City of Larned - (KS) | 10713 | KS | WNC | MRO |  | 22 | 1 | Electric Utility | IC | NG | NG | SWPP | 0 | 0 | 2022
petroleum | TRUE | 1300 | N | . | Lincoln | City of Lincoln Center - (KS) | 11017 | KS | WNC | MRO |  | 22 | 1 | Electric Utility | IC | DFO | DFO | SWPP | 378 | 25.943 | 2022
natural gas peaker | TRUE | 1300 | N | . | Lincoln | City of Lincoln Center - (KS) | 11017 | KS | WNC | MRO |  | 22 | 1 | Electric Utility | IC | NG | NG | SWPP | 176 | 12.057 | 2022
petroleum | TRUE | 1305 | N | . | McPherson 2 | City of McPherson - (KS) | 12208 | KS | WNC | MRO |  | 22 | 1 | Electric Utility | GT | DFO | DFO | SWPP | 145401 | 4007.252 | 2022
natural gas peaker | TRUE | 1305 | N | . | McPherson 2 | City of McPherson - (KS) | 12208 | KS | WNC | MRO |  | 22 | 1 | Electric Utility | GT | NG | NG | SWPP | 414735 | 11430.749 | 2022
petroleum | TRUE | 1305 | N | . | McPherson 2 | City of McPherson - (KS) | 12208 | KS | WNC | MRO |  | 22 | 1 | Electric Utility | GT | RFO | RFO | SWPP | 0 | 0 | 2022
petroleum | TRUE | 1306 | N | . | Meade | City of Meade - (KS) | 12242 | KS | WNC | MRO |  | 22 | 1 | Electric Utility | IC | DFO | DFO | SWPP | 132 | 11.083 | 2022
natural gas peaker | TRUE | 1306 | N | . | Meade | City of Meade - (KS) | 12242 | KS | WNC | MRO |  | 22 | 1 | Electric Utility | IC | NG | NG | SWPP | 797 | 66.917 | 2022
petroleum | TRUE | 1306 | N | . | Meade | City of Meade - (KS) | 12242 | KS | WNC | MRO |  | 22 | 1 | Electric Utility | IC | RFO | RFO | SWPP | 0 | 0 | 2022
petroleum | TRUE | 1307 | N | . | Minneapolis City of | City of Minneapolis - (KS) | 21533 | KS | WNC | MRO |  | 22 | 1 | Electric Utility | IC | DFO | DFO | SWPP | 126 | 15.309 | 2022
natural gas peaker | TRUE | 1307 | N | . | Minneapolis City of | City of Minneapolis - (KS) | 21533 | KS | WNC | MRO |  | 22 | 1 | Electric Utility | IC | NG | NG | SWPP | 563 | 67.691 | 2022
petroleum | TRUE | 1312 | N | . | Oberlin (KS) | City of Oberlin - (KS) | 13948 | KS | WNC | MRO |  | 22 | 1 | Electric Utility | IC | DFO | DFO | SWPP | 415 | 39.2 | 2022
natural gas peaker | TRUE | 1312 | N | . | Oberlin (KS) | City of Oberlin - (KS) | 13948 | KS | WNC | MRO |  | 22 | 1 | Electric Utility | IC | NG | NG | SWPP | 0 | 0 | 2022
petroleum | TRUE | 1313 | N | . | Osage City | City of Osage City - (KS) | 14199 | KS | WNC | MRO |  | 22 | 1 | Electric Utility | IC | DFO | DFO | SWPP | 366 | -8.073 | 2022
natural gas peaker | TRUE | 1313 | N | . | Osage City | City of Osage City - (KS) | 14199 | KS | WNC | MRO |  | 22 | 1 | Electric Utility | IC | NG | NG | SWPP | 1852 | -40.927 | 2022
petroleum | TRUE | 1314 | N | . | Osawatomie City of | City of Osawatomie - (KS) | 14203 | KS | WNC | MRO |  | 22 | 1 | Electric Utility | IC | DFO | DFO | SWPP | 207 | 25 | 2022
natural gas peaker | TRUE | 1314 | N | . | Osawatomie City of | City of Osawatomie - (KS) | 14203 | KS | WNC | MRO |  | 22 | 1 | Electric Utility | IC | NG | NG | SWPP | 0 | 0 | 2022
petroleum | TRUE | 1315 | N | . | Osborne | City of Osborne - (KS) | 14214 | KS | WNC | MRO |  | 22 | 1 | Electric Utility | IC | DFO | DFO | SWPP | 152 | 17.71 | 2022
natural gas peaker | TRUE | 1315 | N | . | Osborne | City of Osborne - (KS) | 14214 | KS | WNC | MRO |  | 22 | 1 | Electric Utility | IC | NG | NG | SWPP | 94 | 10.71 | 2022
natural gas peaker | TRUE | 1316 | N | . | Ottawa | City of Ottawa - (KS) | 14229 | KS | WNC | MRO |  | 22 | 1 | Electric Utility | GT | NG | NG | SWPP | 0 | -36 | 2022
petroleum | TRUE | 1316 | N | . | Ottawa | City of Ottawa - (KS) | 14229 | KS | WNC | MRO |  | 22 | 1 | Electric Utility | IC | DFO | DFO | SWPP | 2902 | 91.412 | 2022
natural gas peaker | TRUE | 1316 | N | . | Ottawa | City of Ottawa - (KS) | 14229 | KS | WNC | MRO |  | 22 | 1 | Electric Utility | IC | NG | NG | SWPP | 14274 | 449.588 | 2022
petroleum | TRUE | 1317 | N | . | Pratt | City of Pratt- (KS) | 15321 | KS | WNC | MRO |  | 22 | 1 | Electric Utility | IC | DFO | DFO | SWPP | 41 | 3 | 2022
natural gas steam turbine | TRUE | 1317 | N | . | Pratt | City of Pratt- (KS) | 15321 | KS | WNC | MRO |  | 22 | 1 | Electric Utility | ST | NG | NG | SWPP | 18997 | 1251 | 2022
petroleum | TRUE | 1319 | N | . | Russell Downtown | City of Russell - (KS) | 16440 | KS | WNC | MRO |  | 22 | 1 | Electric Utility | IC | DFO | DFO | SWPP | 202 | 17.042 | 2022
natural gas peaker | TRUE | 1319 | N | . | Russell Downtown | City of Russell - (KS) | 16440 | KS | WNC | MRO |  | 22 | 1 | Electric Utility | IC | NG | NG | SWPP | 376 | 31.958 | 2022
petroleum | TRUE | 1320 | N | . | Sabetha Power Plant | City of Sabetha - (KS) | 16518 | KS | WNC | MRO |  | 22 | 1 | Electric Utility | IC | DFO | DFO | SWPP | 30567 | -314.821 | 2022
natural gas peaker | TRUE | 1320 | N | . | Sabetha Power Plant | City of Sabetha - (KS) | 16518 | KS | WNC | MRO |  | 22 | 1 | Electric Utility | IC | NG | NG | SWPP | 6718 | -69.179 | 2022
petroleum | TRUE | 1321 | N | . | St Francis | City of St Francis - (KS) | 17872 | KS | WNC | MRO |  | 22 | 1 | Electric Utility | IC | DFO | DFO | SWPP | 0 | 0 | 2022
natural gas peaker | TRUE | 1321 | N | . | St Francis | City of St Francis - (KS) | 17872 | KS | WNC | MRO |  | 22 | 1 | Electric Utility | IC | NG | NG | SWPP | 0 | 0 | 2022
petroleum | TRUE | 1322 | N | . | St John | City of St. John - (KS) | 17879 | KS | WNC | MRO |  | 22 | 1 | Electric Utility | IC | DFO | DFO | SWPP | 213 | 9 | 2022
natural gas peaker | TRUE | 1322 | N | . | St John | City of St. John - (KS) | 17879 | KS | WNC | MRO |  | 22 | 1 | Electric Utility | IC | NG | NG | SWPP | 0 | 0 | 2022
petroleum | TRUE | 1324 | N | . | Sharon Spring | City of Sharon Springs - (KS) | 16988 | KS | WNC | MRO |  | 22 | 1 | Electric Utility | IC | DFO | DFO | SWPP | 186 | 2.13 | 2022
natural gas peaker | TRUE | 1324 | N | . | Sharon Spring | City of Sharon Springs - (KS) | 16988 | KS | WNC | MRO |  | 22 | 1 | Electric Utility | IC | NG | NG | SWPP | 1525 | 17.47 | 2022
petroleum | TRUE | 1326 | N | . | Sterling | City of Sterling - (KS) | 18086 | KS | WNC | MRO |  | 22 | 1 | Electric Utility | IC | DFO | DFO | SWPP | 270 | 26.017 | 2022
natural gas peaker | TRUE | 1326 | N | . | Sterling | City of Sterling - (KS) | 18086 | KS | WNC | MRO |  | 22 | 1 | Electric Utility | IC | NG | NG | SWPP | 210 | 19.983 | 2022
petroleum | TRUE | 1327 | N | . | Stockton | City of Stockton - (KS) | 18137 | KS | WNC | MRO |  | 22 | 1 | Electric Utility | IC | DFO | DFO | SWPP | 162 | -38.723 | 2022
natural gas peaker | TRUE | 1327 | N | . | Stockton | City of Stockton - (KS) | 18137 | KS | WNC | MRO |  | 22 | 1 | Electric Utility | IC | NG | NG | SWPP | 499 | -119.277 | 2022
petroleum | TRUE | 1328 | N | . | Wamego | City of Wamego - (KS) | 20069 | KS | WNC | MRO |  | 22 | 1 | Electric Utility | IC | DFO | DFO | SWPP | 270 | -77.415 | 2022
natural gas peaker | TRUE | 1328 | N | . | Wamego | City of Wamego - (KS) | 20069 | KS | WNC | MRO |  | 22 | 1 | Electric Utility | IC | NG | NG | SWPP | 1926 | -561.585 | 2022
petroleum | TRUE | 1329 | N | . | Washington | City of Washington - (KS) | 20141 | KS | WNC | MRO |  | 22 | 1 | Electric Utility | IC | DFO | DFO | SWPP | 7686 | 45.795 | 2022
natural gas peaker | TRUE | 1329 | N | . | Washington | City of Washington - (KS) | 20141 | KS | WNC | MRO |  | 22 | 1 | Electric Utility | IC | NG | NG | SWPP | 370 | 2.205 | 2022
petroleum | TRUE | 1330 | N | . | Wellington 1 | City of Wellington - (KS) | 20315 | KS | WNC | MRO |  | 22 | 1 | Electric Utility | IC | DFO | DFO | SWPP | 108 | 6 | 2022
natural gas steam turbine | TRUE | 1330 | N | . | Wellington 1 | City of Wellington - (KS) | 20315 | KS | WNC | MRO |  | 22 | 1 | Electric Utility | ST | NG | NG | SWPP | 31095 | 2097 | 2022
natural gas peaker | TRUE | 1332 | N | . | West 14th Street | City of Winfield - (KS) | 20813 | KS | WNC | MRO |  | 22 | 1 | Electric Utility | GT | NG | NG | SWPP | 28040 | 952 | 2022
natural gas peaker | TRUE | 1336 | N | . | Garden City | Sunflower Electric Power Corp | 18315 | KS | WNC | MRO |  | 22 | 1 | Electric Utility | GT | NG | NG | SWPP | 374734 | 22938 | 2022
natural gas steam turbine | TRUE | 1336 | N | . | Garden City | Sunflower Electric Power Corp | 18315 | KS | WNC | MRO |  | 22 | 1 | Electric Utility | ST | NG | NG | SWPP | 85815 | 5552 | 2022
natural gas steam turbine | TRUE | 1353 | N | . | Big Sandy | Kentucky Power Co | 22053 | KY | ESC | RFC |  | 22 | 1 | Electric Utility | ST | NG | NG | PJM | 5256316 | 509951 | 2022
hydro | TRUE | 1354 | N | . | Dix Dam | Kentucky Utilities Co | 10171 | KY | ESC | SERC |  | 22 | 1 | Electric Utility | HY | WAT | HYC | LGEE | 206596 | 60550 | 2022
petroleum | TRUE | 1355 | N | . | E W Brown | Kentucky Utilities Co | 10171 | KY | ESC | SERC |  | 22 | 1 | Electric Utility | GT | DFO | DFO | LGEE | 89328 | 7025.437 | 2022
natural gas peaker | TRUE | 1355 | N | . | E W Brown | Kentucky Utilities Co | 10171 | KY | ESC | SERC |  | 22 | 1 | Electric Utility | GT | NG | NG | LGEE | 4423449 | 371299.56 | 2022
solar pv | TRUE | 1355 | N | . | E W Brown | Kentucky Utilities Co | 10171 | KY | ESC | SERC |  | 22 | 1 | Electric Utility | PV | SUN | SUN | LGEE | 58146 | 17042 | 2022
hard coal | TRUE | 1355 | N | . | E W Brown | Kentucky Utilities Co | 10171 | KY | ESC | SERC |  | 22 | 1 | Electric Utility | ST | BIT | COL | LGEE | 11683929 | 983492.68 | 2022
petroleum | TRUE | 1355 | N | . | E W Brown | Kentucky Utilities Co | 10171 | KY | ESC | SERC |  | 22 | 1 | Electric Utility | ST | DFO | DFO | LGEE | 38115 | 3134.323 | 2022
hard coal | TRUE | 1356 | N | . | Ghent | Kentucky Utilities Co | 10171 | KY | ESC | SERC |  | 22 | 1 | Electric Utility | ST | BIT | COL | LGEE | 108321799 | 10028844 | 2022
petroleum | TRUE | 1356 | N | . | Ghent | Kentucky Utilities Co | 10171 | KY | ESC | SERC |  | 22 | 1 | Electric Utility | ST | DFO | DFO | LGEE | 104439 | 9691.173 | 2022
hard coal | TRUE | 1356 | N | . | Ghent | Kentucky Utilities Co | 10171 | KY | ESC | SERC |  | 22 | 1 | Electric Utility | ST | RC | COL | LGEE | 0 | 0 | 2022
hard coal | TRUE | 1356 | N | . | Ghent | Kentucky Utilities Co | 10171 | KY | ESC | SERC |  | 22 | 1 | Electric Utility | ST | SUB | COL | LGEE | 0 | 0 | 2022
petroleum | TRUE | 1358 | N | . | Haefling | Kentucky Utilities Co | 10171 | KY | ESC | SERC |  | 22 | 1 | Electric Utility | GT | DFO | DFO | LGEE | 0 | 0 | 2022
natural gas peaker | TRUE | 1358 | N | . | Haefling | Kentucky Utilities Co | 10171 | KY | ESC | SERC |  | 22 | 1 | Electric Utility | GT | NG | NG | LGEE | 419 | -154 | 2022
hydro | TRUE | 1359 | N | . | Mother Ann Lee | Lock 7 Hydro Partners LLC | 54775 | KY | ESC | SERC |  | 22 | 2 | NAICS-22 Non-Cogen | HY | WAT | HYC | PJM | 23708 | 6948 | 2022
natural gas combined cycle | TRUE | 1363 | N | . | Cane Run | Louisville Gas & Electric Co | 11249 | KY | ESC | SERC |  | 22 | 1 | Electric Utility | CA | NG | NG | LGEE | 0 | 1529714 | 2022
natural gas combined cycle | TRUE | 1363 | N | . | Cane Run | Louisville Gas & Electric Co | 11249 | KY | ESC | SERC |  | 22 | 1 | Electric Utility | CT | NG | NG | LGEE | 30610790 | 2885127 | 2022
petroleum | TRUE | 1363 | N | . | Cane Run | Louisville Gas & Electric Co | 11249 | KY | ESC | SERC |  | 22 | 1 | Electric Utility | GT | DFO | DFO | LGEE | 0 | 0 | 2022
natural gas peaker | TRUE | 1363 | N | . | Cane Run | Louisville Gas & Electric Co | 11249 | KY | ESC | SERC |  | 22 | 1 | Electric Utility | GT | NG | NG | LGEE | 0 | 0 | 2022
hard coal | TRUE | 1364 | N | . | Mill Creek (KY) | Louisville Gas & Electric Co | 11249 | KY | ESC | SERC |  | 22 | 1 | Electric Utility | ST | BIT | COL | LGEE | 75721078 | 7290806.4 | 2022
natural gas steam turbine | TRUE | 1364 | N | . | Mill Creek (KY) | Louisville Gas & Electric Co | 11249 | KY | ESC | SERC |  | 22 | 1 | Electric Utility | ST | NG | NG | LGEE | 220232 | 21203.625 | 2022
hard coal | TRUE | 1364 | N | . | Mill Creek (KY) | Louisville Gas & Electric Co | 11249 | KY | ESC | SERC |  | 22 | 1 | Electric Utility | ST | RC | COL | LGEE | 0 | 0 | 2022
hydro | TRUE | 1365 | N | . | Ohio Falls | Louisville Gas & Electric Co | 11249 | KY | ESC | SERC |  | 22 | 1 | Electric Utility | HY | WAT | HYC | LGEE | 948060 | 277860 | 2022
natural gas peaker | TRUE | 1366 | N | . | Paddys Run | Louisville Gas & Electric Co | 11249 | KY | ESC | SERC |  | 22 | 1 | Electric Utility | GT | NG | NG | LGEE | 1061288 | 92576 | 2022
hydro | TRUE | 1371 | N | . | Barkley | USCE-Nashville District | 19462 | KY | ESC | SERC |  | 22 | 1 | Electric Utility | HY | WAT | HYC | TVA | 2144198 | 628428 | 2022
petroleum | TRUE | 1376 | N | . | Paris (KY) | City of Paris - (KY) | 14459 | KY | ESC | SERC |  | 22 | 1 | Electric Utility | IC | DFO | DFO | LGEE | 552 | 44.1 | 2022
hydro | TRUE | 1377 | N | . | Kentucky Dam | Tennessee Valley Authority | 18642 | KY | ESC | SERC |  | 22 | 1 | Electric Utility | HY | WAT | HYC | TVA | 3709277 | 1087127 | 2022
natural gas combined cycle | TRUE | 1378 | N | . | Paradise | Tennessee Valley Authority | 18642 | KY | ESC | SERC |  | 22 | 1 | Electric Utility | CA | NG | NG | TVA | 17401777 | 2571668 | 2022
hard coal | TRUE | 1378 | N | . | Paradise | Tennessee Valley Authority | 18642 | KY | ESC | SERC |  | 22 | 1 | Electric Utility | CT | BIT | COL | TVA | 0 | 0 | 2022
natural gas combined cycle | TRUE | 1378 | N | . | Paradise | Tennessee Valley Authority | 18642 | KY | ESC | SERC |  | 22 | 1 | Electric Utility | CT | NG | NG | TVA | 29185331 | 4310757 | 2022
hard coal | TRUE | 1379 | N | . | Shawnee | Tennessee Valley Authority | 18642 | KY | ESC | SERC |  | 22 | 1 | Electric Utility | ST | BIT | COL | TVA | 0 | 0 | 2022
petroleum | TRUE | 1379 | N | . | Shawnee | Tennessee Valley Authority | 18642 | KY | ESC | SERC |  | 22 | 1 | Electric Utility | ST | DFO | DFO | TVA | 138948 | 12066.874 | 2022
hard coal | TRUE | 1379 | N | . | Shawnee | Tennessee Valley Authority | 18642 | KY | ESC | SERC |  | 22 | 1 | Electric Utility | ST | SUB | COL | TVA | 67961862 | 5977426.1 | 2022
hydro | TRUE | 1380 | N | . | Wolf Creek | USCE-Nashville District | 19462 | KY | ESC | SERC |  | 22 | 1 | Electric Utility | HY | WAT | HYC | TVA | 3157079 | 925286 | 2022
petroleum | TRUE | 1383 | N | . | Robert A Reid | Big Rivers Electric Corp | 1692 | KY | ESC | SERC |  | 22 | 1 | Electric Utility | GT | DFO | DFO | MISO | 0 | 0 | 2022
natural gas peaker | TRUE | 1383 | N | . | Robert A Reid | Big Rivers Electric Corp | 1692 | KY | ESC | SERC |  | 22 | 1 | Electric Utility | GT | NG | NG | MISO | 20340 | 576.001 | 2022
hard coal | TRUE | 1383 | N | . | Robert A Reid | Big Rivers Electric Corp | 1692 | KY | ESC | SERC |  | 22 | 1 | Electric Utility | ST | BIT | COL | MISO | 0 | -14084.33 | 2022
petroleum | TRUE | 1383 | N | . | Robert A Reid | Big Rivers Electric Corp | 1692 | KY | ESC | SERC |  | 22 | 1 | Electric Utility | ST | DFO | DFO | MISO | 2117 | -17804.33 | 2022
natural gas steam turbine | TRUE | 1383 | N | . | Robert A Reid | Big Rivers Electric Corp | 1692 | KY | ESC | SERC |  | 22 | 1 | Electric Utility | ST | NG | NG | MISO | 0 | -14084.33 | 2022
hard coal | TRUE | 1384 | N | . | Cooper | East Kentucky Power Coop, Inc | 5580 | KY | ESC | SERC |  | 22 | 1 | Electric Utility | ST | BIT | COL | PJM | 5991943 | 548631.68 | 2022
petroleum | TRUE | 1384 | N | . | Cooper | East Kentucky Power Coop, Inc | 5580 | KY | ESC | SERC |  | 22 | 1 | Electric Utility | ST | DFO | DFO | PJM | 26621 | 650.318 | 2022
natural gas peaker | FALSE | 1391 | Y | . | Louisiana 1 | Entergy Louisiana LLC | 11241 | LA | WSC | SERC |  | 32411 | 7 | Industrial NAICS Cogen | GT | NG | NG | MISO | 8714125 | 1915472.7 | 2022
other | FALSE | 1391 | Y | . | Louisiana 1 | Entergy Louisiana LLC | 11241 | LA | WSC | SERC |  | 32411 | 7 | Industrial NAICS Cogen | GT | OG | OOG | MISO | 374002 | 82210.26 | 2022
petroleum | FALSE | 1391 | Y | . | Louisiana 1 | Entergy Louisiana LLC | 11241 | LA | WSC | SERC |  | 32411 | 7 | Industrial NAICS Cogen | ST | DFO | DFO | MISO | 0 | 0 | 2022
natural gas steam turbine | FALSE | 1391 | Y | . | Louisiana 1 | Entergy Louisiana LLC | 11241 | LA | WSC | SERC |  | 32411 | 7 | Industrial NAICS Cogen | ST | NG | NG | MISO | 10310 | 2266.353 | 2022
other | FALSE | 1391 | Y | . | Louisiana 1 | Entergy Louisiana LLC | 11241 | LA | WSC | SERC |  | 32411 | 7 | Industrial NAICS Cogen | ST | OG | OOG | MISO | 4458120 | 979949.65 | 2022
petroleum | TRUE | 1393 | Y | . | R S Nelson | Entergy Louisiana LLC | 11241 | LA | WSC | SERC |  | 22 | 1 | Electric Utility | ST | DFO | DFO | MISO | 47586 | 3993.151 | 2022
natural gas steam turbine | TRUE | 1393 | Y | . | R S Nelson | Entergy Louisiana LLC | 11241 | LA | WSC | SERC |  | 22 | 1 | Electric Utility | ST | NG | NG | MISO | 81753 | 6969.835 | 2022
petroleum | TRUE | 1393 | Y | . | R S Nelson | Entergy Louisiana LLC | 11241 | LA | WSC | SERC |  | 22 | 1 | Electric Utility | ST | PC | PC | MISO | 15782040 | 1330446.8 | 2022
hard coal | TRUE | 1393 | Y | . | R S Nelson | Entergy Louisiana LLC | 11241 | LA | WSC | SERC |  | 22 | 1 | Electric Utility | ST | SUB | COL | MISO | 22570134 | 1933203.2 | 2022
natural gas combined cycle | TRUE | 1396 | N | . | Coughlin Power Station | Cleco Power LLC | 3265 | LA | WSC | SERC |  | 22 | 1 | Electric Utility | CA | NG | NG | MISO | 9958969 | 1296772 | 2022
natural gas combined cycle | TRUE | 1396 | N | . | Coughlin Power Station | Cleco Power LLC | 3265 | LA | WSC | SERC |  | 22 | 1 | Electric Utility | CT | NG | NG | MISO | 19772440 | 2574345 | 2022
natural gas peaker | TRUE | 1400 | N | . | Teche | Cleco Power LLC | 3265 | LA | WSC | SERC |  | 22 | 1 | Electric Utility | GT | NG | NG | MISO | 119636 | 6047 | 2022
petroleum | TRUE | 1400 | N | . | Teche | Cleco Power LLC | 3265 | LA | WSC | SERC |  | 22 | 1 | Electric Utility | ST | DFO | DFO | MISO | 0 | 0 | 2022
natural gas steam turbine | TRUE | 1400 | N | . | Teche | Cleco Power LLC | 3265 | LA | WSC | SERC |  | 22 | 1 | Electric Utility | ST | NG | NG | MISO | 3323905 | 276676 | 2022
petroleum | TRUE | 1402 | N | . | Little Gypsy | Entergy Louisiana LLC | 11241 | LA | WSC | SERC |  | 22 | 1 | Electric Utility | ST | DFO | DFO | MISO | 0 | 0 | 2022
natural gas steam turbine | TRUE | 1402 | N | . | Little Gypsy | Entergy Louisiana LLC | 11241 | LA | WSC | SERC |  | 22 | 1 | Electric Utility | ST | NG | NG | MISO | 9918944 | 837186 | 2022
petroleum | TRUE | 1403 | N | . | Nine Mile Point | Entergy Louisiana LLC | 11241 | LA | WSC | SERC |  | 22 | 1 | Electric Utility | CA | DFO | DFO | MISO | 1546 | 1470.452 | 2022
natural gas combined cycle | TRUE | 1403 | N | . | Nine Mile Point | Entergy Louisiana LLC | 11241 | LA | WSC | SERC |  | 22 | 1 | Electric Utility | CA | NG | NG | MISO | 1434533 | 1479387.5 | 2022
petroleum | TRUE | 1403 | N | . | Nine Mile Point | Entergy Louisiana LLC | 11241 | LA | WSC | SERC |  | 22 | 1 | Electric Utility | CT | DFO | DFO | MISO | 26309 | 2506.457 | 2022
natural gas combined cycle | TRUE | 1403 | N | . | Nine Mile Point | Entergy Louisiana LLC | 11241 | LA | WSC | SERC |  | 22 | 1 | Electric Utility | CT | NG | NG | MISO | 25274924 | 2381017.5 | 2022
petroleum | TRUE | 1403 | N | . | Nine Mile Point | Entergy Louisiana LLC | 11241 | LA | WSC | SERC |  | 22 | 1 | Electric Utility | ST | DFO | DFO | MISO | 0 | 0 | 2022
natural gas steam turbine | TRUE | 1403 | N | . | Nine Mile Point | Entergy Louisiana LLC | 11241 | LA | WSC | SERC |  | 22 | 1 | Electric Utility | ST | NG | NG | MISO | 47687172 | 4597429 | 2022
petroleum | TRUE | 1404 | N | . | Sterlington | Entergy Louisiana LLC | 11241 | LA | WSC | SERC |  | 22 | 1 | Electric Utility | GT | DFO | DFO | MISO | 0 | 0 | 2022
natural gas peaker | TRUE | 1404 | N | . | Sterlington | Entergy Louisiana LLC | 11241 | LA | WSC | SERC |  | 22 | 1 | Electric Utility | GT | NG | NG | MISO | 62480 | 4416 | 2022
petroleum | TRUE | 1404 | N | . | Sterlington | Entergy Louisiana LLC | 11241 | LA | WSC | SERC |  | 22 | 1 | Electric Utility | GT | RFO | RFO | MISO | 0 | 0 | 2022
natural gas steam turbine | TRUE | 1416 | N | . | Arsenal Hill | Southwestern Electric Power Co | 17698 | LA | WSC | MRO |  | 22 | 1 | Electric Utility | ST | NG | NG | SWPP | 1086670 | 85328 | 2022
petroleum | TRUE | 1417 | N | . | Lieberman | Southwestern Electric Power Co | 17698 | LA | WSC | MRO |  | 22 | 1 | Electric Utility | ST | DFO | DFO | SWPP | 0 | 0 | 2022
natural gas steam turbine | TRUE | 1417 | N | . | Lieberman | Southwestern Electric Power Co | 17698 | LA | WSC | MRO |  | 22 | 1 | Electric Utility | ST | NG | NG | SWPP | 1646263 | 134715 | 2022
petroleum | TRUE | 1417 | N | . | Lieberman | Southwestern Electric Power Co | 17698 | LA | WSC | MRO |  | 22 | 1 | Electric Utility | ST | RFO | RFO | SWPP | 0 | 0 | 2022
natural gas steam turbine | TRUE | 1439 | N | . | Houma | Terrebonne Parish Consol Gov't | 8884 | LA | WSC | SERC |  | 22 | 1 | Electric Utility | ST | NG | NG | MISO | 0 | -1526 | 2022
petroleum | TRUE | 1453 | N | . | New Roads | City of New Roads - (LA) | 13483 | LA | WSC | SERC |  | 22 | 1 | Electric Utility | IC | DFO | DFO | MISO | 0 | 0 | 2022
natural gas peaker | TRUE | 1453 | N | . | New Roads | City of New Roads - (LA) | 13483 | LA | WSC | SERC |  | 22 | 1 | Electric Utility | IC | NG | NG | MISO | 0 | 0 | 2022
natural gas peaker | TRUE | 1464 | N | . | Big Cajun 1 | Louisiana Generating LLC | 11252 | LA | WSC | SERC |  | 22 | 2 | NAICS-22 Non-Cogen | GT | NG | NG | MISO | 1146358 | 88102 | 2022
natural gas steam turbine | TRUE | 1464 | N | . | Big Cajun 1 | Louisiana Generating LLC | 11252 | LA | WSC | SERC |  | 22 | 2 | NAICS-22 Non-Cogen | ST | NG | NG | MISO | 692948 | 54546 | 2022
hydro | TRUE | 1469 | N | . | Ellsworth Hydro Station | Brookfield Black Bear Hydro, LLC | 59178 | ME | NEW | NPCC |  | 22 | 2 | NAICS-22 Non-Cogen | HY | WAT | HYC | ISNE | 96616 | 28317 | 2022
hydro | TRUE | 1475 | N | . | Milford Hydro Station | Brookfield Black Bear Hydro, LLC | 59178 | ME | NEW | NPCC |  | 22 | 2 | NAICS-22 Non-Cogen | HY | WAT | HYC | ISNE | 143098 | 41940 | 2022
hydro | TRUE | 1478 | N | . | Stillwater Hydro Station | Brookfield Black Bear Hydro, LLC | 59178 | ME | NEW | NPCC |  | 22 | 2 | NAICS-22 Non-Cogen | HY | WAT | HYC | ISNE | 33454 | 9804 | 2022
hydro | TRUE | 1482 | N | . | Bonny Eagle | Brookfield White Pine Hydro LLC | 39006 | ME | NEW | NPCC |  | 22 | 2 | NAICS-22 Non-Cogen | HY | WAT | HYC | ISNE | 135837 | 39811 | 2022
hydro | TRUE | 1483 | N | . | Brunswick Hydro | Brookfield White Pine Hydro LLC | 39006 | ME | NEW | NPCC |  | 22 | 2 | NAICS-22 Non-Cogen | HY | WAT | HYC | ISNE | 296834 | 86997 | 2022
petroleum | TRUE | 1484 | N | . | Cape Gas Turbine | FPL Energy Cape LLC | 14876 | ME | NEW | NPCC |  | 22 | 2 | NAICS-22 Non-Cogen | GT | DFO | DFO | ISNE | 5825 | 281 | 2022
petroleum | TRUE | 1484 | N | . | Cape Gas Turbine | FPL Energy Cape LLC | 14876 | ME | NEW | NPCC |  | 22 | 2 | NAICS-22 Non-Cogen | GT | JF | WOO | ISNE | 0 | 0 | 2022
hydro | TRUE | 1486 | N | . | Cataract Hydro | Brookfield White Pine Hydro LLC | 39006 | ME | NEW | NPCC |  | 22 | 2 | NAICS-22 Non-Cogen | HY | WAT | HYC | ISNE | 0 | 0 | 2022
hydro | TRUE | 1488 | N | . | Deer Rips | Brookfield White Pine Hydro LLC | 39006 | ME | NEW | NPCC |  | 22 | 2 | NAICS-22 Non-Cogen | HY | WAT | HYC | ISNE | 191679 | 56178 | 2022
hydro | TRUE | 1491 | N | . | Gulf Island | Brookfield White Pine Hydro LLC | 39006 | ME | NEW | NPCC |  | 22 | 2 | NAICS-22 Non-Cogen | HY | WAT | HYC | ISNE | 431029 | 126327 | 2022
hydro | TRUE | 1492 | N | . | Harris Hydro | Brookfield White Pine Hydro LLC | 39006 | ME | NEW | NPCC |  | 22 | 2 | NAICS-22 Non-Cogen | HY | WAT | HYC | ISNE | 721894 | 211575 | 2022
hydro | TRUE | 1493 | N | . | Hiram | Brookfield White Pine Hydro LLC | 39006 | ME | NEW | NPCC |  | 22 | 2 | NAICS-22 Non-Cogen | HY | WAT | HYC | ISNE | 128276 | 37596 | 2022
hydro | TRUE | 1497 | N | . | Messalonskee 2 (Oakland) | Messalonskee Stream Hydro LLC | 56854 | ME | NEW | NPCC |  | 22 | 2 | NAICS-22 Non-Cogen | HY | WAT | HYC | ISNE | 29857 | 8751 | 2022
hydro | TRUE | 1498 | N | . | Messalonskee 3 | Messalonskee Stream Hydro LLC | 56854 | ME | NEW | NPCC |  | 22 | 2 | NAICS-22 Non-Cogen | HY | WAT | HYC | ISNE | 16497 | 4835 | 2022
hydro | TRUE | 1500 | N | . | Messalonskee 5 | Messalonskee Stream Hydro LLC | 56854 | ME | NEW | NPCC |  | 22 | 2 | NAICS-22 Non-Cogen | HY | WAT | HYC | ISNE | 14754 | 4324 | 2022
hydro | TRUE | 1501 | N | . | North Gorham | Brookfield White Pine Hydro LLC | 39006 | ME | NEW | NPCC |  | 22 | 2 | NAICS-22 Non-Cogen | HY | WAT | HYC | ISNE | 29425 | 8624 | 2022
hydro | TRUE | 1504 | N | . | Shawmut | Brookfield White Pine Hydro LLC | 39006 | ME | NEW | NPCC |  | 22 | 2 | NAICS-22 Non-Cogen | HY | WAT | HYC | ISNE | 138813 | 40684 | 2022
hydro | TRUE | 1505 | N | . | Skelton | Brookfield White Pine Hydro LLC | 39006 | ME | NEW | NPCC |  | 22 | 2 | NAICS-22 Non-Cogen | HY | WAT | HYC | ISNE | 368041 | 107867 | 2022
other | TRUE | 1507 | N | . | William F Wyman Hybrid | FPL Energy Wyman LLC | 31719 | ME | NEW | NPCC |  | 22 | 2 | NAICS-22 Non-Cogen | BA | MWH | OTH | ISNE | 0 | -1604 | 2022
petroleum | TRUE | 1507 | N | . | William F Wyman Hybrid | FPL Energy Wyman LLC | 31719 | ME | NEW | NPCC |  | 22 | 2 | NAICS-22 Non-Cogen | ST | DFO | DFO | ISNE | 16338 | 1093.844 | 2022
petroleum | TRUE | 1507 | N | . | William F Wyman Hybrid | FPL Energy Wyman LLC | 31719 | ME | NEW | NPCC |  | 22 | 2 | NAICS-22 Non-Cogen | ST | RFO | RFO | ISNE | 2572901 | 234599.16 | 2022
hydro | TRUE | 1508 | N | . | West Buxton | Brookfield White Pine Hydro LLC | 39006 | ME | NEW | NPCC |  | 22 | 2 | NAICS-22 Non-Cogen | HY | WAT | HYC | ISNE | 75225 | 22047 | 2022
hydro | TRUE | 1509 | N | . | Weston Hydro | Brookfield White Pine Hydro LLC | 39006 | ME | NEW | NPCC |  | 22 | 2 | NAICS-22 Non-Cogen | HY | WAT | HYC | ISNE | 270780 | 79361 | 2022
hydro | TRUE | 1510 | N | . | Williams Hydro | Brookfield White Pine Hydro LLC | 39006 | ME | NEW | NPCC |  | 22 | 2 | NAICS-22 Non-Cogen | HY | WAT | HYC | ISNE | 228443 | 66953 | 2022
hydro | TRUE | 1511 | N | . | Wyman Hydro | Brookfield White Pine Hydro LLC | 39006 | ME | NEW | NPCC |  | 22 | 2 | NAICS-22 Non-Cogen | HY | WAT | HYC | ISNE | 1312161 | 384573 | 2022
hydro | TRUE | 1516 | N | . | Squa Pan Hydro Station | Algonquin Northern Maine | 14597 | ME | NEW | NPCC |  | 22 | 2 | NAICS-22 Non-Cogen | HY | WAT | HYC | NBSO | 2878 | 843 | 2022
petroleum | TRUE | 1554 | N | . | Herbert A Wagner | H.A. Wagner LLC | 60422 | MD | SAT | RFC |  | 22 | 2 | NAICS-22 Non-Cogen | GT | DFO | DFO | PJM | 13385 | 879 | 2022
hard coal | TRUE | 1554 | N | . | Herbert A Wagner | H.A. Wagner LLC | 60422 | MD | SAT | RFC |  | 22 | 2 | NAICS-22 Non-Cogen | ST | BIT | COL | PJM | 1093961 | 79841.49 | 2022
natural gas steam turbine | TRUE | 1554 | N | . | Herbert A Wagner | H.A. Wagner LLC | 60422 | MD | SAT | RFC |  | 22 | 2 | NAICS-22 Non-Cogen | ST | NG | NG | PJM | 186667 | 10862.16 | 2022
hard coal | TRUE | 1554 | N | . | Herbert A Wagner | H.A. Wagner LLC | 60422 | MD | SAT | RFC |  | 22 | 2 | NAICS-22 Non-Cogen | ST | RC | COL | PJM | 0 | 0 | 2022
petroleum | TRUE | 1554 | N | . | Herbert A Wagner | H.A. Wagner LLC | 60422 | MD | SAT | RFC |  | 22 | 2 | NAICS-22 Non-Cogen | ST | RFO | RFO | PJM | 370656 | 21622.35 | 2022
petroleum | TRUE | 1556 | N | . | Perryman | Constellation Power Source Generation, LLC | 4161 | MD | SAT | RFC |  | 22 | 2 | NAICS-22 Non-Cogen | GT | DFO | DFO | PJM | 292804 | 26344.806 | 2022
natural gas peaker | TRUE | 1556 | N | . | Perryman | Constellation Power Source Generation, LLC | 4161 | MD | SAT | RFC |  | 22 | 2 | NAICS-22 Non-Cogen | GT | NG | NG | PJM | 3287689 | 303449.19 | 2022
petroleum | TRUE | 1557 | N | . | Philadelphia | Constellation Power Source Generation, LLC | 4161 | MD | SAT | RFC |  | 22 | 2 | NAICS-22 Non-Cogen | GT | DFO | DFO | PJM | 92216 | 5294 | 2022
petroleum | TRUE | 1563 | N | . | Crisfield | Calpine Mid-Atlantic Generation LLC | 56609 | MD | SAT | RFC |  | 22 | 2 | NAICS-22 Non-Cogen | IC | DFO | DFO | PJM | 25609 | 2494 | 2022
petroleum | TRUE | 1564 | N | . | Vienna Operations | NRG Vienna Operations Inc | 19830 | MD | SAT | RFC |  | 22 | 2 | NAICS-22 Non-Cogen | GT | DFO | DFO | PJM | 13323 | 773 | 2022
petroleum | TRUE | 1564 | N | . | Vienna Operations | NRG Vienna Operations Inc | 19830 | MD | SAT | RFC |  | 22 | 2 | NAICS-22 Non-Cogen | ST | DFO | DFO | PJM | 7635 | 230.463 | 2022
petroleum | TRUE | 1564 | N | . | Vienna Operations | NRG Vienna Operations Inc | 19830 | MD | SAT | RFC |  | 22 | 2 | NAICS-22 Non-Cogen | ST | RFO | RFO | PJM | 156960 | 6049.537 | 2022
hydro | TRUE | 1567 | N | . | Deep Creek | BP Piney & Deep Creek LLC | 54679 | MD | SAT | RFC |  | 22 | 2 | NAICS-22 Non-Cogen | HY | WAT | HYC | PJM | 78875 | 23117 | 2022
hard coal | TRUE | 1571 | N | . | Chalk Point Power | Lanyard Power Holdings, LLC | 12653 | MD | SAT | RFC |  | 22 | 2 | NAICS-22 Non-Cogen | GT | BIT | COL | PJM | 0 | 0 | 2022
petroleum | TRUE | 1571 | N | . | Chalk Point Power | Lanyard Power Holdings, LLC | 12653 | MD | SAT | RFC |  | 22 | 2 | NAICS-22 Non-Cogen | GT | DFO | DFO | PJM | 165743 | 10964.242 | 2022
natural gas peaker | TRUE | 1571 | N | . | Chalk Point Power | Lanyard Power Holdings, LLC | 12653 | MD | SAT | RFC |  | 22 | 2 | NAICS-22 Non-Cogen | GT | NG | NG | PJM | 82152 | 5576.758 | 2022
petroleum | TRUE | 1571 | N | . | Chalk Point Power | Lanyard Power Holdings, LLC | 12653 | MD | SAT | RFC |  | 22 | 2 | NAICS-22 Non-Cogen | ST | DFO | DFO | PJM | 0 | 0 | 2022
natural gas steam turbine | TRUE | 1571 | N | . | Chalk Point Power | Lanyard Power Holdings, LLC | 12653 | MD | SAT | RFC |  | 22 | 2 | NAICS-22 Non-Cogen | ST | NG | NG | PJM | 3073429 | 218874 | 2022
petroleum | TRUE | 1571 | N | . | Chalk Point Power | Lanyard Power Holdings, LLC | 12653 | MD | SAT | RFC |  | 22 | 2 | NAICS-22 Non-Cogen | ST | RFO | RFO | PJM | 0 | 0 | 2022
hard coal | TRUE | 1572 | N | . | Dickerson Power | Lanyard Power Holdings, LLC | 12653 | MD | SAT | RFC |  | 22 | 2 | NAICS-22 Non-Cogen | GT | BIT | COL | PJM | 0 | 0 | 2022
petroleum | TRUE | 1572 | N | . | Dickerson Power | Lanyard Power Holdings, LLC | 12653 | MD | SAT | RFC |  | 22 | 2 | NAICS-22 Non-Cogen | GT | DFO | DFO | PJM | 126612 | 10386.932 | 2022
natural gas peaker | TRUE | 1572 | N | . | Dickerson Power | Lanyard Power Holdings, LLC | 12653 | MD | SAT | RFC |  | 22 | 2 | NAICS-22 Non-Cogen | GT | NG | NG | PJM | 1181983 | 77573.068 | 2022
hard coal | TRUE | 1573 | N | . | Morgantown Generating Plant | Lanyard Power Holdings, LLC | 12653 | MD | SAT | RFC |  | 22 | 2 | NAICS-22 Non-Cogen | GT | BIT | COL | PJM | 0 | 0 | 2022
petroleum | TRUE | 1573 | N | . | Morgantown Generating Plant | Lanyard Power Holdings, LLC | 12653 | MD | SAT | RFC |  | 22 | 2 | NAICS-22 Non-Cogen | GT | DFO | DFO | PJM | 96939 | 5834 | 2022
hard coal | TRUE | 1573 | N | . | Morgantown Generating Plant | Lanyard Power Holdings, LLC | 12653 | MD | SAT | RFC |  | 22 | 2 | NAICS-22 Non-Cogen | ST | BIT | COL | PJM | 12927096 | 1241255.3 | 2022
petroleum | TRUE | 1573 | N | . | Morgantown Generating Plant | Lanyard Power Holdings, LLC | 12653 | MD | SAT | RFC |  | 22 | 2 | NAICS-22 Non-Cogen | ST | DFO | DFO | PJM | 0 | -2.34 | 2022
hydro | TRUE | 1574 | N | . | Conowingo | Constellation Power, Inc | 6035 | MD | SAT | RFC |  | 22 | 2 | NAICS-22 Non-Cogen | HY | WAT | HYC | PJM | 5993401 | 1756565 | 2022
petroleum | TRUE | 1580 | N | . | Easton | Easton Utilities Comm | 5625 | MD | SAT | RFC |  | 22 | 1 | Electric Utility | IC | DFO | DFO | PJM | 52453 | 4275 | 2022
natural gas peaker | TRUE | 1580 | N | . | Easton | Easton Utilities Comm | 5625 | MD | SAT | RFC |  | 22 | 1 | Electric Utility | IC | NG | NG | PJM | 0 | 0 | 2022
petroleum | TRUE | 1586 | N | . | Exelon Framingham LLC | Constellation Power, Inc | 6035 | MA | NEW | NPCC |  | 22 | 2 | NAICS-22 Non-Cogen | GT | DFO | DFO | ISNE | 17730 | 915 | 2022
natural gas combined cycle | TRUE | 1588 | N | . | Mystic Generating Station | Constellation Mystic Power LLC | 49965 | MA | NEW | NPCC |  | 22 | 2 | NAICS-22 Non-Cogen | CA | NG | NG | ISNE | 3601693 | 556397 | 2022
natural gas combined cycle | TRUE | 1588 | N | . | Mystic Generating Station | Constellation Mystic Power LLC | 49965 | MA | NEW | NPCC |  | 22 | 2 | NAICS-22 Non-Cogen | CT | NG | NG | ISNE | 8669859 | 1060445 | 2022
petroleum | TRUE | 1588 | N | . | Mystic Generating Station | Constellation Mystic Power LLC | 49965 | MA | NEW | NPCC |  | 22 | 2 | NAICS-22 Non-Cogen | GT | DFO | DFO | ISNE | 0 | 0 | 2022
petroleum | TRUE | 1592 | N | . | Exelon Medway LLC | Constellation Power, Inc | 6035 | MA | NEW | NPCC |  | 22 | 2 | NAICS-22 Non-Cogen | GT | DFO | DFO | ISNE | 51668 | 2863 | 2022
petroleum | TRUE | 1595 | Y | . | Kendall Square Station | Kendall Green Energy, LLC | 59528 | MA | NEW | NPCC |  | 22 | 3 | NAICS-22 Cogen | CA | DFO | DFO | ISNE | 0 | 2542.451 | 2022
natural gas combined cycle | TRUE | 1595 | Y | . | Kendall Square Station | Kendall Green Energy, LLC | 59528 | MA | NEW | NPCC |  | 22 | 3 | NAICS-22 Cogen | CA | NG | NG | ISNE | 242439 | 138393.55 | 2022
petroleum | TRUE | 1595 | Y | . | Kendall Square Station | Kendall Green Energy, LLC | 59528 | MA | NEW | NPCC |  | 22 | 3 | NAICS-22 Cogen | CT | DFO | DFO | ISNE | 140989 | 21391.932 | 2022
natural gas combined cycle | TRUE | 1595 | Y | . | Kendall Square Station | Kendall Green Energy, LLC | 59528 | MA | NEW | NPCC |  | 22 | 3 | NAICS-22 Cogen | CT | NG | NG | ISNE | 6929910 | 1088014.1 | 2022
petroleum | TRUE | 1595 | Y | . | Kendall Square Station | Kendall Green Energy, LLC | 59528 | MA | NEW | NPCC |  | 22 | 3 | NAICS-22 Cogen | CT | RFO | RFO | ISNE | 0 | 0 | 2022
petroleum | TRUE | 1595 | Y | . | Kendall Square Station | Kendall Green Energy, LLC | 59528 | MA | NEW | NPCC |  | 22 | 3 | NAICS-22 Cogen | GT | DFO | DFO | ISNE | 3628 | 638 | 2022
petroleum | TRUE | 1597 | N | . | Oak Bluffs Diesel Generating Facility | Vineyard Reliability LLC | 64488 | MA | NEW | NPCC |  | 22 | 2 | NAICS-22 Non-Cogen | IC | DFO | DFO | ISNE | 19104 | 1821 | 2022
petroleum | TRUE | 1599 | N | . | Canal | Canal Generating LLC | 61708 | MA | NEW | NPCC |  | 22 | 2 | NAICS-22 Non-Cogen | GT | DFO | DFO | ISNE | 731015 | 72094.957 | 2022
natural gas peaker | TRUE | 1599 | N | . | Canal | Canal Generating LLC | 61708 | MA | NEW | NPCC |  | 22 | 2 | NAICS-22 Non-Cogen | GT | NG | NG | ISNE | 1784716 | 174566.04 | 2022
petroleum | TRUE | 1599 | N | . | Canal | Canal Generating LLC | 61708 | MA | NEW | NPCC |  | 22 | 2 | NAICS-22 Non-Cogen | ST | DFO | DFO | ISNE | 102789 | 10012.804 | 2022
natural gas steam turbine | TRUE | 1599 | N | . | Canal | Canal Generating LLC | 61708 | MA | NEW | NPCC |  | 22 | 2 | NAICS-22 Non-Cogen | ST | NG | NG | ISNE | 4658 | -2696.074 | 2022
petroleum | TRUE | 1599 | N | . | Canal | Canal Generating LLC | 61708 | MA | NEW | NPCC |  | 22 | 2 | NAICS-22 Non-Cogen | ST | RFO | RFO | ISNE | 2969676 | 273645.27 | 2022
hydro | TRUE | 1603 | N | . | Boatlock | City of Holyoke Gas and Electric Dept. | 8776 | MA | NEW | NPCC |  | 22 | 1 | Electric Utility | HY | WAT | HYC | ISNE | 36144 | 10593 | 2022
hydro | TRUE | 1604 | N | . | Chemical | City of Holyoke Gas and Electric Dept. | 8776 | MA | NEW | NPCC |  | 22 | 1 | Electric Utility | HY | WAT | HYC | ISNE | 12069 | 3537 | 2022
hydro | TRUE | 1605 | N | . | Hadley Falls | City of Holyoke Gas and Electric Dept. | 8776 | MA | NEW | NPCC |  | 22 | 1 | Electric Utility | HY | WAT | HYC | ISNE | 559637 | 164021 | 2022
hydro | TRUE | 1607 | N | . | Riverside Holyoke | City of Holyoke Gas and Electric Dept. | 8776 | MA | NEW | NPCC |  | 22 | 1 | Electric Utility | HY | WAT | HYC | ISNE | 71071 | 20830 | 2022
other | TRUE | 1615 | N | . | Nantucket Hybrid | Nantucket Electric Co | 13206 | MA | NEW | NPCC |  | 22 | 1 | Electric Utility | BA | MWH | OTH | ISNE | 0 | -427 | 2022
petroleum | TRUE | 1615 | N | . | Nantucket Hybrid | Nantucket Electric Co | 13206 | MA | NEW | NPCC |  | 22 | 1 | Electric Utility | GT | DFO | DFO | ISNE | 341 | -297 | 2022
petroleum | TRUE | 1615 | N | . | Nantucket Hybrid | Nantucket Electric Co | 13206 | MA | NEW | NPCC |  | 22 | 1 | Electric Utility | IC | DFO | DFO | ISNE | 6 | 0 | 2022
hydro | TRUE | 1620 | N | . | Deerfield 5 | Great River Hydro, LLC | 61122 | MA | NEW | NPCC |  | 22 | 2 | NAICS-22 Non-Cogen | HY | WAT | HYC | ISNE | 148266 | 43454 | 2022
hydro | TRUE | 1629 | N | . | Cabot | FirstLight Power Resources, Inc. - MA | 58185 | MA | NEW | NPCC |  | 22 | 2 | NAICS-22 Non-Cogen | HY | WAT | HYC | ISNE | 963453 | 282372 | 2022
hydro | TRUE | 1630 | N | . | Cobble Mountain | City of Holyoke Gas and Electric Dept. | 8776 | MA | NEW | NPCC |  | 22 | 1 | Electric Utility | HY | WAT | HYC | ISNE | 24782 | 7263 | 2022
petroleum | TRUE | 1631 | N | . | Doreen | NAEA Energy Massachusetts LLC | 56401 | MA | NEW | NPCC |  | 22 | 2 | NAICS-22 Non-Cogen | GT | JF | WOO | ISNE | 0 | 0 | 2022
petroleum | TRUE | 1631 | N | . | Doreen | NAEA Energy Massachusetts LLC | 56401 | MA | NEW | NPCC |  | 22 | 2 | NAICS-22 Non-Cogen | GT | KER | WOO | ISNE | 0 | 0 | 2022
hydro | TRUE | 1634 | N | . | Gardners Falls | Central Rivers Power MA, LLC | 61350 | MA | NEW | NPCC |  | 22 | 2 | NAICS-22 Non-Cogen | HY | WAT | HYC | ISNE | 24410 | 7154 | 2022
hydro | TRUE | 1637 | N | . | Putts Bridge | Central Rivers Power MA, LLC | 61350 | MA | NEW | NPCC |  | 22 | 2 | NAICS-22 Non-Cogen | HY | WAT | HYC | ISNE | 51504 | 15095 | 2022
hydro | TRUE | 1638 | N | . | Redbridge | Central Rivers Power MA, LLC | 61350 | MA | NEW | NPCC |  | 22 | 2 | NAICS-22 Non-Cogen | HY | WAT | HYC | ISNE | 49180 | 14414 | 2022
petroleum | TRUE | 1642 | N | . | Essential Power Massachusetts LLC | NAEA Energy Massachusetts LLC | 56401 | MA | NEW | NPCC |  | 22 | 2 | NAICS-22 Non-Cogen | GT | DFO | DFO | ISNE | 8809 | 874.359 | 2022
petroleum | TRUE | 1642 | N | . | Essential Power Massachusetts LLC | NAEA Energy Massachusetts LLC | 56401 | MA | NEW | NPCC |  | 22 | 2 | NAICS-22 Non-Cogen | GT | KER | WOO | ISNE | 946 | 93.383 | 2022
natural gas peaker | TRUE | 1642 | N | . | Essential Power Massachusetts LLC | NAEA Energy Massachusetts LLC | 56401 | MA | NEW | NPCC |  | 22 | 2 | NAICS-22 Non-Cogen | GT | NG | NG | ISNE | 1514 | 150.257 | 2022
petroleum | TRUE | 1643 | N | . | Woodland Road | NAEA Energy Massachusetts LLC | 56401 | MA | NEW | NPCC |  | 22 | 2 | NAICS-22 Non-Cogen | GT | DFO | DFO | ISNE | 0 | 0 | 2022
petroleum | TRUE | 1643 | N | . | Woodland Road | NAEA Energy Massachusetts LLC | 56401 | MA | NEW | NPCC |  | 22 | 2 | NAICS-22 Non-Cogen | GT | JF | WOO | ISNE | 0 | 0 | 2022
petroleum | TRUE | 1643 | N | . | Woodland Road | NAEA Energy Massachusetts LLC | 56401 | MA | NEW | NPCC |  | 22 | 2 | NAICS-22 Non-Cogen | GT | KER | WOO | ISNE | 712 | 120 | 2022
petroleum | TRUE | 1660 | N | . | Potter Station 2 | Town of Braintree - (MA) | 2144 | MA | NEW | NPCC |  | 22 | 1 | Electric Utility | CA | DFO | DFO | ISNE | 0 | 0 | 2022
natural gas combined cycle | TRUE | 1660 | N | . | Potter Station 2 | Town of Braintree - (MA) | 2144 | MA | NEW | NPCC |  | 22 | 1 | Electric Utility | CA | NG | NG | ISNE | 0 | 0 | 2022
petroleum | TRUE | 1660 | N | . | Potter Station 2 | Town of Braintree - (MA) | 2144 | MA | NEW | NPCC |  | 22 | 1 | Electric Utility | CT | DFO | DFO | ISNE | 0 | 0 | 2022
natural gas combined cycle | TRUE | 1660 | N | . | Potter Station 2 | Town of Braintree - (MA) | 2144 | MA | NEW | NPCC |  | 22 | 1 | Electric Utility | CT | NG | NG | ISNE | 0 | 0 | 2022
petroleum | TRUE | 1660 | N | . | Potter Station 2 | Town of Braintree - (MA) | 2144 | MA | NEW | NPCC |  | 22 | 1 | Electric Utility | GT | DFO | DFO | ISNE | 135231 | 13980.006 | 2022
natural gas peaker | TRUE | 1660 | N | . | Potter Station 2 | Town of Braintree - (MA) | 2144 | MA | NEW | NPCC |  | 22 | 1 | Electric Utility | GT | NG | NG | ISNE | 201066 | 20786.994 | 2022
petroleum | TRUE | 1660 | N | . | Potter Station 2 | Town of Braintree - (MA) | 2144 | MA | NEW | NPCC |  | 22 | 1 | Electric Utility | IC | DFO | DFO | ISNE | 0 | 0 | 2022
petroleum | TRUE | 1670 | N | . | High Street Station | Town of Ipswich - (MA) | 9442 | MA | NEW | NPCC |  | 22 | 1 | Electric Utility | IC | DFO | DFO | ISNE | 697 | 62.146 | 2022
natural gas peaker | TRUE | 1670 | N | . | High Street Station | Town of Ipswich - (MA) | 9442 | MA | NEW | NPCC |  | 22 | 1 | Electric Utility | IC | NG | NG | ISNE | 1801 | 160.854 | 2022
petroleum | TRUE | 1678 | N | . | Waters River | City of Peabody - (MA) | 14605 | MA | NEW | NPCC |  | 22 | 1 | Electric Utility | GT | DFO | DFO | ISNE | 12506 | 1067.996 | 2022
natural gas peaker | TRUE | 1678 | N | . | Waters River | City of Peabody - (MA) | 14605 | MA | NEW | NPCC |  | 22 | 1 | Electric Utility | GT | NG | NG | ISNE | 61506 | 5250.006 | 2022
other | TRUE | 1682 | N | . | Cleary Flood Hybrid | City of Taunton | 18488 | MA | NEW | NPCC |  | 22 | 1 | Electric Utility | BA | MWH | OTH | ISNE | 0 | -144 | 2022
petroleum | TRUE | 1682 | N | . | Cleary Flood Hybrid | City of Taunton | 18488 | MA | NEW | NPCC |  | 22 | 1 | Electric Utility | CA | DFO | DFO | ISNE | 7850 | 763.118 | 2022
natural gas combined cycle | TRUE | 1682 | N | . | Cleary Flood Hybrid | City of Taunton | 18488 | MA | NEW | NPCC |  | 22 | 1 | Electric Utility | CA | NG | NG | ISNE | 172274 | 18219.882 | 2022
petroleum | TRUE | 1682 | N | . | Cleary Flood Hybrid | City of Taunton | 18488 | MA | NEW | NPCC |  | 22 | 1 | Electric Utility | CT | DFO | DFO | ISNE | 6361 | 296.01 | 2022
natural gas combined cycle | TRUE | 1682 | N | . | Cleary Flood Hybrid | City of Taunton | 18488 | MA | NEW | NPCC |  | 22 | 1 | Electric Utility | CT | NG | NG | ISNE | 92563 | 5360.99 | 2022
petroleum | TRUE | 1682 | N | . | Cleary Flood Hybrid | City of Taunton | 18488 | MA | NEW | NPCC |  | 22 | 1 | Electric Utility | CT | RFO | RFO | ISNE | 0 | 0 | 2022
hydro | TRUE | 1693 | N | . | Alcona | Consumers Energy Co | 4254 | MI | ENC | RFC |  | 22 | 1 | Electric Utility | HY | WAT | HYC | MISO | 89142 | 26126 | 2022
hydro | TRUE | 1694 | N | . | Allegan Dam | Consumers Energy Co | 4254 | MI | ENC | RFC |  | 22 | 1 | Electric Utility | HY | WAT | HYC | MISO | 44703 | 13102 | 2022
hydro | TRUE | 1698 | N | . | C W Tippy | Consumers Energy Co | 4254 | MI | ENC | RFC |  | 22 | 1 | Electric Utility | HY | WAT | HYC | MISO | 200195 | 58674 | 2022
hydro | TRUE | 1700 | N | . | Cooke | Consumers Energy Co | 4254 | MI | ENC | RFC |  | 22 | 1 | Electric Utility | HY | WAT | HYC | MISO | 89096 | 26113 | 2022
hydro | TRUE | 1701 | N | . | Croton | Consumers Energy Co | 4254 | MI | ENC | RFC |  | 22 | 1 | Electric Utility | HY | WAT | HYC | MISO | 97680 | 28628 | 2022
hard coal | TRUE | 1702 | N | . | Dan E Karn | Consumers Energy Co | 4254 | MI | ENC | RFC |  | 22 | 1 | Electric Utility | ST | BIT | COL | MISO | 373659 | 34592.227 | 2022
petroleum | TRUE | 1702 | N | . | Dan E Karn | Consumers Energy Co | 4254 | MI | ENC | RFC |  | 22 | 1 | Electric Utility | ST | DFO | DFO | MISO | 90261 | 8155.347 | 2022
natural gas steam turbine | TRUE | 1702 | N | . | Dan E Karn | Consumers Energy Co | 4254 | MI | ENC | RFC |  | 22 | 1 | Electric Utility | ST | NG | NG | MISO | 3278928 | 282030.49 | 2022
petroleum | TRUE | 1702 | N | . | Dan E Karn | Consumers Energy Co | 4254 | MI | ENC | RFC |  | 22 | 1 | Electric Utility | ST | RFO | RFO | MISO | 84425 | 7520.548 | 2022
hard coal | TRUE | 1702 | N | . | Dan E Karn | Consumers Energy Co | 4254 | MI | ENC | RFC |  | 22 | 1 | Electric Utility | ST | SUB | COL | MISO | 30389919 | 2734868.4 | 2022
hydro | TRUE | 1704 | N | . | Five Channels | Consumers Energy Co | 4254 | MI | ENC | RFC |  | 22 | 1 | Electric Utility | HY | WAT | HYC | MISO | 82260 | 24109 | 2022
hydro | TRUE | 1705 | N | . | Foote | Consumers Energy Co | 4254 | MI | ENC | RFC |  | 22 | 1 | Electric Utility | HY | WAT | HYC | MISO | 94915 | 27818 | 2022
hydro | TRUE | 1707 | N | . | Hardy | Consumers Energy Co | 4254 | MI | ENC | RFC |  | 22 | 1 | Electric Utility | HY | WAT | HYC | MISO | 270080 | 79156 | 2022
hydro | TRUE | 1708 | N | . | Hodenpyl | Consumers Energy Co | 4254 | MI | ENC | RFC |  | 22 | 1 | Electric Utility | HY | WAT | HYC | MISO | 97397 | 28545 | 2022
hard coal | TRUE | 1710 | N | . | J H Campbell | Consumers Energy Co | 4254 | MI | ENC | RFC |  | 22 | 1 | Electric Utility | ST | BIT | COL | MISO | 236427 | 22936.499 | 2022
petroleum | TRUE | 1710 | N | . | J H Campbell | Consumers Energy Co | 4254 | MI | ENC | RFC |  | 22 | 1 | Electric Utility | ST | DFO | DFO | MISO | 214932 | 20702.968 | 2022
hard coal | TRUE | 1710 | N | . | J H Campbell | Consumers Energy Co | 4254 | MI | ENC | RFC |  | 22 | 1 | Electric Utility | ST | SUB | COL | MISO | 78714151 | 7633414.5 | 2022
hydro | TRUE | 1712 | N | . | Loud | Consumers Energy Co | 4254 | MI | ENC | RFC |  | 22 | 1 | Electric Utility | HY | WAT | HYC | MISO | 61614 | 18058 | 2022
other | TRUE | 1713 | N | . | Ludington | Consumers Energy Co | 4254 | MI | ENC | RFC |  | 22 | 1 | Electric Utility | PS | WAT | HPS | MISO | 0 | -868131 | 2022
hydro | TRUE | 1714 | N | . | Mio | Consumers Energy Co | 4254 | MI | ENC | RFC |  | 22 | 1 | Electric Utility | HY | WAT | HYC | MISO | 48274 | 14148 | 2022
nuclear | TRUE | 1715 | N | 1 | Palisades | Entergy Nuclear Palisades LLC | 56192 | MI | ENC | RFC |  | 22 | 2 | NAICS-22 Non-Cogen | ST | NUC | NUC | MISO | 0 | 2730230 | 2022
hydro | TRUE | 1716 | N | . | Rogers | Consumers Energy Co | 4254 | MI | ENC | RFC |  | 22 | 1 | Electric Utility | HY | WAT | HYC | MISO | 85924 | 25183 | 2022
hydro | TRUE | 1722 | N | . | Webber | Consumers Energy Co | 4254 | MI | ENC | RFC |  | 22 | 1 | Electric Utility | HY | WAT | HYC | MISO | 38596 | 11312 | 2022
petroleum | TRUE | 1725 | N | . | Colfax | DTE Electric Company | 5109 | MI | ENC | RFC |  | 22 | 1 | Electric Utility | IC | DFO | DFO | MISO | 4257 | 15 | 2022
natural gas peaker | TRUE | 1728 | N | . | Delray | DTE Electric Company | 5109 | MI | ENC | RFC |  | 22 | 1 | Electric Utility | GT | NG | NG | MISO | 527955 | 42531.001 | 2022
petroleum | TRUE | 1729 | N | . | Fermi | DTE Electric Company | 5109 | MI | ENC | RFC |  | 22 | 1 | Electric Utility | GT | DFO | DFO | MISO | 15497 | 463 | 2022
nuclear | TRUE | 1729 | N | 2 | Fermi | DTE Electric Company | 5109 | MI | ENC | RFC |  | 22 | 1 | Electric Utility | ST | NUC | NUC | MISO | 0 | 6662100 | 2022
natural gas peaker | TRUE | 1730 | N | . | Hancock | DTE Electric Company | 5109 | MI | ENC | RFC |  | 22 | 1 | Electric Utility | GT | NG | NG | MISO | 382091 | 25209 | 2022
petroleum | TRUE | 1733 | N | . | Monroe (MI) | DTE Electric Company | 5109 | MI | ENC | RFC |  | 22 | 1 | Electric Utility | IC | DFO | DFO | MISO | 2157 | -281 | 2022
hard coal | TRUE | 1733 | N | . | Monroe (MI) | DTE Electric Company | 5109 | MI | ENC | RFC |  | 22 | 1 | Electric Utility | ST | BIT | COL | MISO | 20877429 | 1982184.1 | 2022
petroleum | TRUE | 1733 | N | . | Monroe (MI) | DTE Electric Company | 5109 | MI | ENC | RFC |  | 22 | 1 | Electric Utility | ST | DFO | DFO | MISO | 276575 | 26553.323 | 2022
petroleum | TRUE | 1733 | N | . | Monroe (MI) | DTE Electric Company | 5109 | MI | ENC | RFC |  | 22 | 1 | Electric Utility | ST | PC | PC | MISO | 13845556 | 1298499.6 | 2022
hard coal | TRUE | 1733 | N | . | Monroe (MI) | DTE Electric Company | 5109 | MI | ENC | RFC |  | 22 | 1 | Electric Utility | ST | RC | COL | MISO | 28227083 | 1850811.2 | 2022
hard coal | TRUE | 1733 | N | . | Monroe (MI) | DTE Electric Company | 5109 | MI | ENC | RFC |  | 22 | 1 | Electric Utility | ST | SUB | COL | MISO | 108067031 | 10191753 | 2022
petroleum | TRUE | 1734 | N | . | Northeast (MI) | DTE Electric Company | 5109 | MI | ENC | RFC |  | 22 | 1 | Electric Utility | GT | DFO | DFO | MISO | 15058 | 915.943 | 2022
natural gas peaker | TRUE | 1734 | N | . | Northeast (MI) | DTE Electric Company | 5109 | MI | ENC | RFC |  | 22 | 1 | Electric Utility | GT | NG | NG | MISO | 122040 | 7423.057 | 2022
petroleum | TRUE | 1735 | N | . | Oliver | DTE Electric Company | 5109 | MI | ENC | RFC |  | 22 | 1 | Electric Utility | IC | DFO | DFO | MISO | 869 | -360 | 2022
petroleum | TRUE | 1737 | N | . | Placid 12 | DTE Electric Company | 5109 | MI | ENC | RFC |  | 22 | 1 | Electric Utility | IC | DFO | DFO | MISO | 2560 | -160 | 2022
petroleum | TRUE | 1739 | N | . | Putnam (MI) | DTE Electric Company | 5109 | MI | ENC | RFC |  | 22 | 1 | Electric Utility | IC | DFO | DFO | MISO | 3588 | -38 | 2022
hard coal | TRUE | 1740 | N | . | River Rouge | DTE Electric Company | 5109 | MI | ENC | RFC |  | 22 | 1 | Electric Utility | IC | BIT | COL | MISO | 0 | 0 | 2022
petroleum | TRUE | 1740 | N | . | River Rouge | DTE Electric Company | 5109 | MI | ENC | RFC |  | 22 | 1 | Electric Utility | IC | DFO | DFO | MISO | 585 | -293 | 2022
natural gas peaker | TRUE | 1740 | N | . | River Rouge | DTE Electric Company | 5109 | MI | ENC | RFC |  | 22 | 1 | Electric Utility | IC | NG | NG | MISO | 0 | 0 | 2022
hard coal | TRUE | 1740 | N | . | River Rouge | DTE Electric Company | 5109 | MI | ENC | RFC |  | 22 | 1 | Electric Utility | IC | SUB | COL | MISO | 0 | 0 | 2022
petroleum | TRUE | 1741 | N | . | Slocum | DTE Electric Company | 5109 | MI | ENC | RFC |  | 22 | 1 | Electric Utility | IC | DFO | DFO | MISO | 1293 | -239 | 2022
petroleum | TRUE | 1743 | N | . | St Clair | DTE Electric Company | 5109 | MI | ENC | RFC |  | 22 | 1 | Electric Utility | GT | DFO | DFO | MISO | 0 | 0 | 2022
natural gas peaker | TRUE | 1743 | N | . | St Clair | DTE Electric Company | 5109 | MI | ENC | RFC |  | 22 | 1 | Electric Utility | GT | NG | NG | MISO | 41984 | 2895 | 2022
hard coal | TRUE | 1743 | N | . | St Clair | DTE Electric Company | 5109 | MI | ENC | RFC |  | 22 | 1 | Electric Utility | GT | RC | COL | MISO | 0 | 0 | 2022
petroleum | TRUE | 1743 | N | . | St Clair | DTE Electric Company | 5109 | MI | ENC | RFC |  | 22 | 1 | Electric Utility | GT | RFO | RFO | MISO | 0 | 0 | 2022
petroleum | TRUE | 1743 | N | . | St Clair | DTE Electric Company | 5109 | MI | ENC | RFC |  | 22 | 1 | Electric Utility | IC | DFO | DFO | MISO | 2146 | 86 | 2022
hard coal | TRUE | 1743 | N | . | St Clair | DTE Electric Company | 5109 | MI | ENC | RFC |  | 22 | 1 | Electric Utility | IC | RC | COL | MISO | 0 | 0 | 2022
petroleum | TRUE | 1743 | N | . | St Clair | DTE Electric Company | 5109 | MI | ENC | RFC |  | 22 | 1 | Electric Utility | IC | RFO | RFO | MISO | 0 | 0 | 2022
hard coal | TRUE | 1743 | N | . | St Clair | DTE Electric Company | 5109 | MI | ENC | RFC |  | 22 | 1 | Electric Utility | ST | BIT | COL | MISO | 580142 | 50840.184 | 2022
petroleum | TRUE | 1743 | N | . | St Clair | DTE Electric Company | 5109 | MI | ENC | RFC |  | 22 | 1 | Electric Utility | ST | DFO | DFO | MISO | 74352 | 6407.128 | 2022
natural gas steam turbine | TRUE | 1743 | N | . | St Clair | DTE Electric Company | 5109 | MI | ENC | RFC |  | 22 | 1 | Electric Utility | ST | NG | NG | MISO | 448826 | 39145.035 | 2022
hard coal | TRUE | 1743 | N | . | St Clair | DTE Electric Company | 5109 | MI | ENC | RFC |  | 22 | 1 | Electric Utility | ST | RC | COL | MISO | 6511548 | 580524.61 | 2022
petroleum | TRUE | 1743 | N | . | St Clair | DTE Electric Company | 5109 | MI | ENC | RFC |  | 22 | 1 | Electric Utility | ST | RFO | RFO | MISO | 0 | 0 | 2022
hard coal | TRUE | 1743 | N | . | St Clair | DTE Electric Company | 5109 | MI | ENC | RFC |  | 22 | 1 | Electric Utility | ST | SUB | COL | MISO | 11022070 | 970313.81 | 2022
petroleum | TRUE | 1743 | N | . | St Clair | DTE Electric Company | 5109 | MI | ENC | RFC |  | 22 | 1 | Electric Utility | ST | WO | WOO | MISO | 2007 | 113.232 | 2022
petroleum | TRUE | 1744 | N | . | Superior | DTE Electric Company | 5109 | MI | ENC | RFC |  | 22 | 1 | Electric Utility | GT | DFO | DFO | MISO | 18711 | 658 | 2022
hard coal | TRUE | 1745 | N | . | Trenton Channel | DTE Electric Company | 5109 | MI | ENC | RFC |  | 22 | 1 | Electric Utility | ST | BIT | COL | MISO | 578657 | 54174.391 | 2022
petroleum | TRUE | 1745 | N | . | Trenton Channel | DTE Electric Company | 5109 | MI | ENC | RFC |  | 22 | 1 | Electric Utility | ST | DFO | DFO | MISO | 43592 | 3715.041 | 2022
natural gas steam turbine | TRUE | 1745 | N | . | Trenton Channel | DTE Electric Company | 5109 | MI | ENC | RFC |  | 22 | 1 | Electric Utility | ST | NG | NG | MISO | 0 | 0 | 2022
other | TRUE | 1745 | N | . | Trenton Channel | DTE Electric Company | 5109 | MI | ENC | RFC |  | 22 | 1 | Electric Utility | ST | OTH | OTH | MISO | 0 | 0 | 2022
hard coal | TRUE | 1745 | N | . | Trenton Channel | DTE Electric Company | 5109 | MI | ENC | RFC |  | 22 | 1 | Electric Utility | ST | SUB | COL | MISO | 5566320 | 516959.57 | 2022
petroleum | TRUE | 1746 | N | . | Wilmot | DTE Electric Company | 5109 | MI | ENC | RFC |  | 22 | 1 | Electric Utility | IC | DFO | DFO | MISO | 5353 | 191 | 2022
petroleum | TRUE | 1750 | N | . | Manistique | Cloverland Electric Co-op | 3828 | MI | ENC | RFC |  | 22 | 1 | Electric Utility | IC | DFO | DFO | MISO | 12736 | 1323 | 2022
hydro | TRUE | 1751 | N | . | Edison Sault | Cloverland Electric Co-op | 3828 | MI | ENC | RFC |  | 22 | 1 | Electric Utility | HY | WAT | HYC | MISO | 702604 | 205922 | 2022
hydro | TRUE | 1753 | N | . | Berrien Springs | Indiana Michigan Power Co | 9324 | MI | ENC | RFC |  | 22 | 1 | Electric Utility | HY | WAT | HYC | PJM | 85712 | 25121 | 2022
hydro | TRUE | 1754 | N | . | Buchanan (MI) | Indiana Michigan Power Co | 9324 | MI | ENC | RFC |  | 22 | 1 | Electric Utility | HY | WAT | HYC | PJM | 54041 | 15839 | 2022
hydro | TRUE | 1756 | N | . | Saxon Falls | Northern States Power Co - Minnesota | 13781 | WI | ENC | MRO |  | 22 | 1 | Electric Utility | HY | WAT | HYC | MISO | 30871 | 9048 | 2022
hydro | TRUE | 1757 | N | . | Superior Falls | Northern States Power Co - Minnesota | 13781 | MI | ENC | MRO |  | 22 | 1 | Electric Utility | HY | WAT | HYC | MISO | 29838 | 8745 | 2022
hydro | TRUE | 1760 | N | . | Constantine | Indiana Michigan Power Co | 9324 | MI | ENC | RFC |  | 22 | 1 | Electric Utility | HY | WAT | HYC | PJM | 16373 | 4799 | 2022
hydro | TRUE | 1761 | N | . | Mottville | Indiana Michigan Power Co | 9324 | MI | ENC | RFC |  | 22 | 1 | Electric Utility | HY | WAT | HYC | PJM | 23036 | 6751 | 2022
petroleum | TRUE | 1772 | N | . | John H Warden | L'Anse Warden Electric Company LLC | 56133 | MI | ENC | RFC |  | 22 | 2 | NAICS-22 Non-Cogen | ST | DFO | DFO | MISO | 0 | 0 | 2022
natural gas steam turbine | TRUE | 1772 | N | . | John H Warden | L'Anse Warden Electric Company LLC | 56133 | MI | ENC | RFC |  | 22 | 2 | NAICS-22 Non-Cogen | ST | NG | NG | MISO | 1231 | 79.223 | 2022
other | TRUE | 1772 | N | . | John H Warden | L'Anse Warden Electric Company LLC | 56133 | MI | ENC | RFC |  | 22 | 2 | NAICS-22 Non-Cogen | ST | TDF | OTH | MISO | 147347 | 9590.133 | 2022
biomass | TRUE | 1772 | N | . | John H Warden | L'Anse Warden Electric Company LLC | 56133 | MI | ENC | RFC |  | 22 | 2 | NAICS-22 Non-Cogen | ST | WDS | WWW | MISO | 1257049 | 84537.644 | 2022
hydro | TRUE | 1773 | N | . | Prickett | Upper Peninsula Power Company | 19578 | MI | ENC | MRO |  | 22 | 1 | Electric Utility | HY | WAT | HYC | MISO | 30424 | 8917 | 2022
hydro | TRUE | 1774 | N | . | Victoria Dam | Upper Peninsula Power Company | 19578 | MI | ENC | MRO |  | 22 | 1 | Electric Utility | HY | WAT | HYC | MISO | 196222 | 57509 | 2022
hydro | TRUE | 1775 | N | . | Brule | Wisconsin Electric Power Co | 20847 | WI | ENC | RFC |  | 22 | 1 | Electric Utility | HY | WAT | HYC | MISO | 54602 | 16003 | 2022
hydro | TRUE | 1776 | N | . | Chalk Hill | Wisconsin Electric Power Co | 20847 | MI | ENC | RFC |  | 22 | 1 | Electric Utility | HY | WAT | HYC | MISO | 112753 | 33046 | 2022
hydro | TRUE | 1777 | N | . | Hemlock Falls | Wisconsin Electric Power Co | 20847 | MI | ENC | RFC |  | 22 | 1 | Electric Utility | HY | WAT | HYC | MISO | 33147 | 9715 | 2022
hydro | TRUE | 1778 | N | . | Kingsford | Wisconsin Electric Power Co | 20847 | MI | ENC | RFC |  | 22 | 1 | Electric Utility | HY | WAT | HYC | MISO | 101548 | 29762 | 2022
hydro | TRUE | 1780 | N | . | Michigamme Falls | Wisconsin Electric Power Co | 20847 | MI | ENC | RFC |  | 22 | 1 | Electric Utility | HY | WAT | HYC | MISO | 119755 | 35098 | 2022
hydro | TRUE | 1781 | N | . | Peavy Falls | Wisconsin Electric Power Co | 20847 | MI | ENC | RFC |  | 22 | 1 | Electric Utility | HY | WAT | HYC | MISO | 200096 | 58645 | 2022
hydro | TRUE | 1785 | N | . | Way Dam | Wisconsin Electric Power Co | 20847 | MI | ENC | RFC |  | 22 | 1 | Electric Utility | HY | WAT | HYC | MISO | 28974 | 8492 | 2022
hydro | TRUE | 1786 | N | . | White Rapids | Wisconsin Electric Power Co | 20847 | MI | ENC | RFC |  | 22 | 1 | Electric Utility | HY | WAT | HYC | MISO | 108065 | 31672 | 2022
hydro | TRUE | 1787 | N | . | Grand Rapids | Wisconsin Public Service Corp | 20860 | MI | ENC | MRO |  | 22 | 1 | Electric Utility | HY | WAT | HYC | MISO | 116923 | 34268 | 2022
hydro | TRUE | 1821 | N | . | Crystal Falls | City of Crystal Falls | 4604 | MI | ENC | RFC |  | 22 | 1 | Electric Utility | HY | WAT | HYC | MISO | 19937 | 5843 | 2022
petroleum | TRUE | 1827 | N | . | Hart | City of Hart Hydro - (MI) | 8205 | MI | ENC | RFC |  | 22 | 1 | Electric Utility | IC | DFO | DFO | MISO | 0 | 0 | 2022
natural gas peaker | TRUE | 1827 | N | . | Hart | City of Hart Hydro - (MI) | 8205 | MI | ENC | RFC |  | 22 | 1 | Electric Utility | IC | NG | NG | MISO | 0 | 0 | 2022
petroleum | TRUE | 1829 | N | . | Hillsdale | Hillsdale Board of Public Wks | 8631 | MI | ENC | RFC |  | 22 | 1 | Electric Utility | IC | DFO | DFO | MISO | 1357 | 74.395 | 2022
natural gas peaker | TRUE | 1829 | N | . | Hillsdale | Hillsdale Board of Public Wks | 8631 | MI | ENC | RFC |  | 22 | 1 | Electric Utility | IC | NG | NG | MISO | 14731 | 807.605 | 2022
petroleum | TRUE | 1832 | N | . | Erickson Station | Lansing Board of Water and Light | 56155 | MI | ENC | RFC |  | 22 | 1 | Electric Utility | ST | DFO | DFO | MISO | 15654 | 1287.01 | 2022
hard coal | TRUE | 1832 | N | . | Erickson Station | Lansing Board of Water and Light | 56155 | MI | ENC | RFC |  | 22 | 1 | Electric Utility | ST | SUB | COL | MISO | 8942490 | 782642.99 | 2022
petroleum | TRUE | 1840 | N | . | Plant Four | City of Marquette - (MI) | 11701 | MI | ENC | RFC |  | 22 | 1 | Electric Utility | GT | DFO | DFO | MISO | 1913 | 41 | 2022
hydro | TRUE | 1842 | N | . | James R Smith | City of Marquette - (MI) | 11701 | MI | ENC | RFC |  | 22 | 1 | Electric Utility | HY | WAT | HYC | MISO | 54216 | 15890 | 2022
hydro | TRUE | 1844 | N | . | Marshall (MI) | City of Marshall - (MI) | 11713 | MI | ENC | RFC |  | 22 | 1 | Electric Utility | HY | WAT | HYC | MISO | 3075 | 901 | 2022
petroleum | TRUE | 1844 | N | . | Marshall (MI) | City of Marshall - (MI) | 11713 | MI | ENC | RFC |  | 22 | 1 | Electric Utility | IC | DFO | DFO | MISO | 791 | -48.437 | 2022
natural gas peaker | TRUE | 1844 | N | . | Marshall (MI) | City of Marshall - (MI) | 11713 | MI | ENC | RFC |  | 22 | 1 | Electric Utility | IC | NG | NG | MISO | 4755 | -291.563 | 2022
petroleum | TRUE | 1846 | N | . | Newberry | Newberry Water & Light Board | 13525 | MI | ENC | RFC |  | 22 | 1 | Electric Utility | IC | DFO | DFO | MISO | 0 | 0 | 2022
hydro | TRUE | 1848 | N | . | Norway (MI) | City of Norway | 13826 | MI | ENC | RFC |  | 22 | 1 | Electric Utility | HY | WAT | HYC | MISO | 100560 | 29472 | 2022
petroleum | TRUE | 1851 | N | . | Frank Jenkins | City of Portland - (MI) | 15246 | MI | ENC | RFC |  | 22 | 1 | Electric Utility | IC | DFO | DFO | MISO | 118 | 25.258 | 2022
natural gas peaker | TRUE | 1851 | N | . | Frank Jenkins | City of Portland - (MI) | 15246 | MI | ENC | RFC |  | 22 | 1 | Electric Utility | IC | NG | NG | MISO | 136 | 29.742 | 2022
hydro | TRUE | 1852 | N | . | St Louis | City of St Louis - (MI) | 17886 | MI | ENC | RFC |  | 22 | 1 | Electric Utility | HY | WAT | HYC | MISO | 1540 | 452 | 2022
petroleum | TRUE | 1852 | N | . | St Louis | City of St Louis - (MI) | 17886 | MI | ENC | RFC |  | 22 | 1 | Electric Utility | IC | DFO | DFO | MISO | 66 | 4 | 2022
natural gas peaker | TRUE | 1852 | N | . | St Louis | City of St Louis - (MI) | 17886 | MI | ENC | RFC |  | 22 | 1 | Electric Utility | IC | NG | NG | MISO | 0 | 0 | 2022
petroleum | TRUE | 1853 | N | . | Main Street (MI) | Village of Sebewaing - (MI) | 16873 | MI | ENC | RFC |  | 22 | 1 | Electric Utility | IC | DFO | DFO | MISO | 601 | 24 | 2022
natural gas peaker | TRUE | 1853 | N | . | Main Street (MI) | Village of Sebewaing - (MI) | 16873 | MI | ENC | RFC |  | 22 | 1 | Electric Utility | IC | NG | NG | MISO | 0 | 0 | 2022
petroleum | TRUE | 1855 | N | . | Sturgis City Diesel Plant | City of Sturgis | 18252 | MI | ENC | RFC |  | 22 | 1 | Electric Utility | IC | DFO | DFO | PJM | 1525 | 123.914 | 2022
natural gas peaker | TRUE | 1855 | N | . | Sturgis City Diesel Plant | City of Sturgis | 18252 | MI | ENC | RFC |  | 22 | 1 | Electric Utility | IC | NG | NG | PJM | 5998 | 487.086 | 2022
hydro | TRUE | 1856 | N | . | Hydro Plant | City of Sturgis | 18252 | MI | ENC | RFC |  | 22 | 1 | Electric Utility | HY | WAT | HYC | PJM | 205 | 60 | 2022
hydro | TRUE | 1865 | N | . | Saint Marys Falls | USACE-Detroit District | 21264 | MI | ENC | MRO |  | 22 | 1 | Electric Utility | HY | WAT | HYC | MISO | 498769 | 146181 | 2022
petroleum | TRUE | 1866 | N | . | Wyandotte | Wyandotte Municipal Serv Comm | 21048 | MI | ENC | RFC |  | 22 | 1 | Electric Utility | IC | DFO | DFO | MISO | 433 | 50 | 2022
hard coal | TRUE | 1866 | N | . | Wyandotte | Wyandotte Municipal Serv Comm | 21048 | MI | ENC | RFC |  | 22 | 1 | Electric Utility | ST | BIT | COL | MISO | 0 | 0 | 2022
natural gas steam turbine | TRUE | 1866 | N | . | Wyandotte | Wyandotte Municipal Serv Comm | 21048 | MI | ENC | RFC |  | 22 | 1 | Electric Utility | ST | NG | NG | MISO | 16344 | 635 | 2022
other | TRUE | 1866 | N | . | Wyandotte | Wyandotte Municipal Serv Comm | 21048 | MI | ENC | RFC |  | 22 | 1 | Electric Utility | ST | TDF | OTH | MISO | 0 | 0 | 2022
petroleum | TRUE | 1867 | N | . | Zeeland | City of Zeeland - (MI) | 21158 | MI | ENC | RFC |  | 22 | 1 | Electric Utility | IC | DFO | DFO | MISO | 673 | -10.141 | 2022
natural gas peaker | TRUE | 1867 | N | . | Zeeland | City of Zeeland - (MI) | 21158 | MI | ENC | RFC |  | 22 | 1 | Electric Utility | IC | NG | NG | MISO | 5365 | -80.859 | 2022
petroleum | TRUE | 1868 | N | . | Dafter | Cloverland Electric Co-op | 3828 | MI | ENC | RFC |  | 22 | 1 | Electric Utility | IC | DFO | DFO | MISO | 29517 | 2833 | 2022
hydro | TRUE | 1871 | N | . | Kleber | Tower Kleber Ltd Partnership | 19037 | MI | ENC | RFC |  | 22 | 2 | NAICS-22 Non-Cogen | HY | WAT | HYC | MISO | 21363 | 6261 | 2022
petroleum | TRUE | 1873 | N | . | Tower | Wolverine Power Supply Coop | 20910 | MI | ENC | RFC |  | 22 | 1 | Electric Utility | GT | DFO | DFO | MISO | 2373 | 153 | 2022
natural gas peaker | TRUE | 1873 | N | . | Tower | Wolverine Power Supply Coop | 20910 | MI | ENC | RFC |  | 22 | 1 | Electric Utility | GT | NG | NG | MISO | 0 | 0 | 2022
petroleum | TRUE | 1874 | N | . | Caro | Thumb Electric Coop of Mich | 18895 | MI | ENC | RFC |  | 22 | 1 | Electric Utility | IC | DFO | DFO | MISO | 0 | 0 | 2022
petroleum | TRUE | 1875 | N | . | Ubly | Thumb Electric Coop of Mich | 18895 | MI | ENC | RFC |  | 22 | 1 | Electric Utility | IC | DFO | DFO | MISO | 107 | 7.185 | 2022
natural gas peaker | TRUE | 1875 | N | . | Ubly | Thumb Electric Coop of Mich | 18895 | MI | ENC | RFC |  | 22 | 1 | Electric Utility | IC | NG | NG | MISO | 38 | 2.615 | 2022
natural gas peaker | TRUE | 1877 | N | . | George Johnson | Wolverine Power Supply Coop | 20910 | MI | ENC | RFC |  | 22 | 1 | Electric Utility | GT | NG | NG | MISO | 504450 | 45958 | 2022
petroleum | TRUE | 1877 | N | . | George Johnson | Wolverine Power Supply Coop | 20910 | MI | ENC | RFC |  | 22 | 1 | Electric Utility | IC | DFO | DFO | MISO | 0 | 0 | 2022
natural gas peaker | TRUE | 1880 | N | . | Claude Vandyke | Wolverine Power Supply Coop | 20910 | MI | ENC | RFC |  | 22 | 1 | Electric Utility | GT | NG | NG | MISO | 92662 | 6329 | 2022
petroleum | TRUE | 1881 | N | . | Vestaburg | Wolverine Power Supply Coop | 20910 | MI | ENC | RFC |  | 22 | 1 | Electric Utility | GT | DFO | DFO | MISO | 12 | 0.683 | 2022
natural gas peaker | TRUE | 1881 | N | . | Vestaburg | Wolverine Power Supply Coop | 20910 | MI | ENC | RFC |  | 22 | 1 | Electric Utility | GT | NG | NG | MISO | 73222 | 4341.317 | 2022
petroleum | TRUE | 1881 | N | . | Vestaburg | Wolverine Power Supply Coop | 20910 | MI | ENC | RFC |  | 22 | 1 | Electric Utility | IC | DFO | DFO | MISO | 0 | 0 | 2022
petroleum | TRUE | 1891 | N | . | Syl Laskin | ALLETE, Inc. | 12647 | MN | WNC | MRO |  | 22 | 1 | Electric Utility | ST | DFO | DFO | MISO | 0 | 0 | 2022
natural gas steam turbine | TRUE | 1891 | N | . | Syl Laskin | ALLETE, Inc. | 12647 | MN | WNC | MRO |  | 22 | 1 | Electric Utility | ST | NG | NG | MISO | 1784276 | 122280 | 2022
hard coal | TRUE | 1891 | N | . | Syl Laskin | ALLETE, Inc. | 12647 | MN | WNC | MRO |  | 22 | 1 | Electric Utility | ST | SUB | COL | MISO | 0 | 0 | 2022
hydro | TRUE | 1892 | N | . | Blanchard | ALLETE, Inc. | 12647 | MN | WNC | MRO |  | 22 | 1 | Electric Utility | HY | WAT | HYC | MISO | 301091 | 88245 | 2022
petroleum | TRUE | 1893 | N | . | Clay Boswell | ALLETE, Inc. | 12647 | MN | WNC | MRO |  | 22 | 1 | Electric Utility | IC | DFO | DFO | MISO | 0 | 0 | 2022
natural gas steam turbine | TRUE | 1893 | N | . | Clay Boswell | ALLETE, Inc. | 12647 | MN | WNC | MRO |  | 22 | 1 | Electric Utility | ST | NG | NG | MISO | 833654 | 76991.19 | 2022
hard coal | TRUE | 1893 | N | . | Clay Boswell | ALLETE, Inc. | 12647 | MN | WNC | MRO |  | 22 | 1 | Electric Utility | ST | RC | COL | MISO | 0 | 0 | 2022
hard coal | TRUE | 1893 | N | . | Clay Boswell | ALLETE, Inc. | 12647 | MN | WNC | MRO |  | 22 | 1 | Electric Utility | ST | SUB | COL | MISO | 53654348 | 5044344.8 | 2022
hydro | TRUE | 1894 | N | . | Fond Du Lac | ALLETE, Inc. | 12647 | MN | WNC | MRO |  | 22 | 1 | Electric Utility | HY | WAT | HYC | MISO | 152161 | 44596 | 2022
hydro | TRUE | 1895 | N | . | Knife Falls | ALLETE, Inc. | 12647 | MN | WNC | MRO |  | 22 | 1 | Electric Utility | HY | WAT | HYC | MISO | 40175 | 11775 | 2022
hydro | TRUE | 1896 | N | . | Little Falls (MN) | ALLETE, Inc. | 12647 | MN | WNC | MRO |  | 22 | 1 | Electric Utility | HY | WAT | HYC | MISO | 110494 | 32384 | 2022
natural gas steam turbine | FALSE | 1897 | Y | . | M L Hibbard | ALLETE, Inc. | 12647 | MN | WNC | MRO |  | 22133 | 5 | Commercial NAICS Cogen | ST | NG | NG | MISO | 3870 | 608.063 | 2022
hard coal | FALSE | 1897 | Y | . | M L Hibbard | ALLETE, Inc. | 12647 | MN | WNC | MRO |  | 22133 | 5 | Commercial NAICS Cogen | ST | SUB | COL | MISO | 103234 | 16282.987 | 2022
biomass | FALSE | 1897 | Y | . | M L Hibbard | ALLETE, Inc. | 12647 | MN | WNC | MRO |  | 22133 | 5 | Commercial NAICS Cogen | ST | WDS | WWW | MISO | 745181 | 117155.95 | 2022
hydro | TRUE | 1898 | N | . | Pillager | ALLETE, Inc. | 12647 | MN | WNC | MRO |  | 22 | 1 | Electric Utility | HY | WAT | HYC | MISO | 22163 | 6496 | 2022
hydro | TRUE | 1899 | N | . | Scanlon | ALLETE, Inc. | 12647 | MN | WNC | MRO |  | 22 | 1 | Electric Utility | HY | WAT | HYC | MISO | 7711 | 2260 | 2022
hydro | TRUE | 1900 | N | . | Sylvan | ALLETE, Inc. | 12647 | MN | WNC | MRO |  | 22 | 1 | Electric Utility | HY | WAT | HYC | MISO | 33200 | 9731 | 2022
hydro | TRUE | 1901 | N | . | Thomson | ALLETE, Inc. | 12647 | MN | WNC | MRO |  | 22 | 1 | Electric Utility | HY | WAT | HYC | MISO | 1138629 | 333713 | 2022
hydro | TRUE | 1902 | N | . | Winton | ALLETE, Inc. | 12647 | MN | WNC | MRO |  | 22 | 1 | Electric Utility | HY | WAT | HYC | MISO | 51636 | 15134 | 2022
natural gas combined cycle | TRUE | 1904 | N | . | Black Dog | Northern States Power Co - Minnesota | 13781 | MN | WNC | MRO |  | 22 | 1 | Electric Utility | CA | NG | NG | MISO | 353573 | 183495 | 2022
petroleum | TRUE | 1904 | N | . | Black Dog | Northern States Power Co - Minnesota | 13781 | MN | WNC | MRO |  | 22 | 1 | Electric Utility | CT | DFO | DFO | MISO | 0 | 0 | 2022
natural gas combined cycle | TRUE | 1904 | N | . | Black Dog | Northern States Power Co - Minnesota | 13781 | MN | WNC | MRO |  | 22 | 1 | Electric Utility | CT | NG | NG | MISO | 3684256 | 349378 | 2022
petroleum | TRUE | 1904 | N | . | Black Dog | Northern States Power Co - Minnesota | 13781 | MN | WNC | MRO |  | 22 | 1 | Electric Utility | GT | DFO | DFO | MISO | 0 | 0 | 2022
natural gas peaker | TRUE | 1904 | N | . | Black Dog | Northern States Power Co - Minnesota | 13781 | MN | WNC | MRO |  | 22 | 1 | Electric Utility | GT | NG | NG | MISO | 2162166 | 210076 | 2022
hydro | TRUE | 1911 | N | . | Hennepin Island | Northern States Power Co - Minnesota | 13781 | MN | WNC | MRO |  | 22 | 1 | Electric Utility | HY | WAT | HYC | MISO | 209990 | 61545 | 2022
natural gas combined cycle | TRUE | 1912 | N | . | High Bridge | Northern States Power Co - Minnesota | 13781 | MN | WNC | MRO |  | 22 | 1 | Electric Utility | CA | NG | NG | MISO | 4776891 | 678743 | 2022
natural gas combined cycle | TRUE | 1912 | N | . | High Bridge | Northern States Power Co - Minnesota | 13781 | MN | WNC | MRO |  | 22 | 1 | Electric Utility | CT | NG | NG | MISO | 8385144 | 1148981 | 2022
petroleum | TRUE | 1913 | N | . | Inver Hills | Northern States Power Co - Minnesota | 13781 | MN | WNC | MRO |  | 22 | 1 | Electric Utility | GT | DFO | DFO | MISO | 19516 | 943.321 | 2022
natural gas peaker | TRUE | 1913 | N | . | Inver Hills | Northern States Power Co - Minnesota | 13781 | MN | WNC | MRO |  | 22 | 1 | Electric Utility | GT | NG | NG | MISO | 320125 | 15472.677 | 2022
petroleum | TRUE | 1915 | N | . | Allen S King | Northern States Power Co - Minnesota | 13781 | MN | WNC | MRO |  | 22 | 1 | Electric Utility | ST | DFO | DFO | MISO | 2287 | -6947.091 | 2022
natural gas steam turbine | TRUE | 1915 | N | . | Allen S King | Northern States Power Co - Minnesota | 13781 | MN | WNC | MRO |  | 22 | 1 | Electric Utility | ST | NG | NG | MISO | 92913 | -642.54 | 2022
hard coal | TRUE | 1915 | N | . | Allen S King | Northern States Power Co - Minnesota | 13781 | MN | WNC | MRO |  | 22 | 1 | Electric Utility | ST | SUB | COL | MISO | 12047608 | 1178730.6 | 2022
nuclear | TRUE | 1922 | N | 1 | Monticello Nuclear Facility | Northern States Power Co - Minnesota | 13781 | MN | WNC | MRO |  | 22 | 1 | Electric Utility | ST | NUC | NUC | MISO | 0 | 5545273 | 2022
nuclear | TRUE | 1925 | N | 2 | Prairie Island | Northern States Power Co - Minnesota | 13781 | MN | WNC | MRO |  | 22 | 1 | Electric Utility | ST | NUC | NUC | MISO | 0 | 4782229 | 2022
nuclear | TRUE | 1925 | N | 1 | Prairie Island | Northern States Power Co - Minnesota | 13781 | MN | WNC | MRO |  | 22 | 1 | Electric Utility | ST | NUC | NUC | MISO | 0 | 4368703 | 2022
municipal solid waste | TRUE | 1926 | N | . | Red Wing | Northern States Power Co - Minnesota | 13781 | MN | WNC | MRO |  | 22 | 1 | Electric Utility | ST | MSB | MLG | MISO | 1042751 | 55309.508 | 2022
municipal solid waste | TRUE | 1926 | N | . | Red Wing | Northern States Power Co - Minnesota | 13781 | MN | WNC | MRO |  | 22 | 1 | Electric Utility | ST | MSN | OTH | MISO | 1274456 | 67599.645 | 2022
natural gas steam turbine | TRUE | 1926 | N | . | Red Wing | Northern States Power Co - Minnesota | 13781 | MN | WNC | MRO |  | 22 | 1 | Electric Utility | ST | NG | NG | MISO | 19063 | 1003.138 | 2022
biomass | TRUE | 1926 | N | . | Red Wing | Northern States Power Co - Minnesota | 13781 | MN | WNC | MRO |  | 22 | 1 | Electric Utility | ST | WDS | WWW | MISO | 12684 | 621.709 | 2022
petroleum | TRUE | 1927 | N | . | Riverside (MN) | Northern States Power Co - Minnesota | 13781 | MN | WNC | MRO |  | 22 | 1 | Electric Utility | CA | DFO | DFO | MISO | 0 | 1.857 | 2022
natural gas combined cycle | TRUE | 1927 | N | . | Riverside (MN) | Northern States Power Co - Minnesota | 13781 | MN | WNC | MRO |  | 22 | 1 | Electric Utility | CA | NG | NG | MISO | 0 | 515202.14 | 2022
petroleum | TRUE | 1927 | N | . | Riverside (MN) | Northern States Power Co - Minnesota | 13781 | MN | WNC | MRO |  | 22 | 1 | Electric Utility | CT | DFO | DFO | MISO | 41 | 3.433 | 2022
natural gas combined cycle | TRUE | 1927 | N | . | Riverside (MN) | Northern States Power Co - Minnesota | 13781 | MN | WNC | MRO |  | 22 | 1 | Electric Utility | CT | NG | NG | MISO | 10914333 | 947812.57 | 2022
petroleum | TRUE | 1929 | N | . | St James | City of St James - (MN) | 17876 | MN | WNC | MRO |  | 22 | 1 | Electric Utility | IC | DFO | DFO | MISO | 911 | 101.92 | 2022
municipal solid waste | TRUE | 1934 | N | . | Wilmarth | Northern States Power Co - Minnesota | 13781 | MN | WNC | MRO |  | 22 | 1 | Electric Utility | ST | MSB | MLG | MISO | 877435 | 42423.184 | 2022
municipal solid waste | TRUE | 1934 | N | . | Wilmarth | Northern States Power Co - Minnesota | 13781 | MN | WNC | MRO |  | 22 | 1 | Electric Utility | ST | MSN | OTH | MISO | 1072432 | 51851.157 | 2022
natural gas steam turbine | TRUE | 1934 | N | . | Wilmarth | Northern States Power Co - Minnesota | 13781 | MN | WNC | MRO |  | 22 | 1 | Electric Utility | ST | NG | NG | MISO | 46656 | 2241.659 | 2022
hydro | TRUE | 1943 | N | . | Hoot Lake | Otter Tail Power Co | 14232 | MN | WNC | MRO |  | 22 | 1 | Electric Utility | HY | WAT | HYC | MISO | 9161 | 2685 | 2022
petroleum | TRUE | 1943 | N | . | Hoot Lake | Otter Tail Power Co | 14232 | MN | WNC | MRO |  | 22 | 1 | Electric Utility | IC | DFO | DFO | MISO | 0 | 0 | 2022
petroleum | TRUE | 1943 | N | . | Hoot Lake | Otter Tail Power Co | 14232 | MN | WNC | MRO |  | 22 | 1 | Electric Utility | ST | DFO | DFO | MISO | 0 | 0 | 2022
hard coal | TRUE | 1943 | N | . | Hoot Lake | Otter Tail Power Co | 14232 | MN | WNC | MRO |  | 22 | 1 | Electric Utility | ST | SUB | COL | MISO | 0 | 0 | 2022
petroleum | TRUE | 1956 | N | . | Adrian | Adrian Public Utilities Comm | 150 | MN | WNC | MRO |  | 22 | 1 | Electric Utility | IC | DFO | DFO | SWPP | 185 | 21 | 2022
petroleum | TRUE | 1958 | N | . | Alexandria | City of Alexandria - (MN) | 295 | MN | WNC | MRO |  | 22 | 1 | Electric Utility | IC | DFO | DFO | MISO | 255 | 31 | 2022
natural gas peaker | TRUE | 1958 | N | . | Alexandria | City of Alexandria - (MN) | 295 | MN | WNC | MRO |  | 22 | 1 | Electric Utility | IC | NG | NG | MISO | 0 | 0 | 2022
petroleum | TRUE | 1964 | N | . | Benson City of | City of Benson - (MN) | 1573 | MN | WNC | MRO |  | 22 | 1 | Electric Utility | IC | DFO | DFO | MISO | 1288 | 136 | 2022
petroleum | TRUE | 1966 | N | . | Blooming Prairie | City of Blooming Prairie - (MN) | 1871 | MN | WNC | MRO |  | 22 | 1 | Electric Utility | IC | DFO | DFO | MISO | 1451 | 144 | 2022
petroleum | TRUE | 1967 | N | . | Blue Earth | Blue Earth Light & Water | 1883 | MN | WNC | MRO |  | 22 | 1 | Electric Utility | IC | DFO | DFO | MISO | 777 | 71 | 2022
natural gas peaker | TRUE | 1967 | N | . | Blue Earth | Blue Earth Light & Water | 1883 | MN | WNC | MRO |  | 22 | 1 | Electric Utility | IC | NG | NG | MISO | 0 | 0 | 2022
petroleum | TRUE | 1969 | N | . | Delano | Delano Municipal Utilities | 5015 | MN | WNC | MRO |  | 22 | 1 | Electric Utility | GT | DFO | DFO | MISO | 0 | 0 | 2022
petroleum | TRUE | 1969 | N | . | Delano | Delano Municipal Utilities | 5015 | MN | WNC | MRO |  | 22 | 1 | Electric Utility | IC | DFO | DFO | MISO | 1086 | 78.4 | 2022
natural gas peaker | TRUE | 1969 | N | . | Delano | Delano Municipal Utilities | 5015 | MN | WNC | MRO |  | 22 | 1 | Electric Utility | IC | NG | NG | MISO | 0 | 0 | 2022
petroleum | TRUE | 1970 | N | . | Detroit Lakes | City of Detroit Lakes - (MN) | 5111 | MN | WNC | MRO |  | 22 | 1 | Electric Utility | GT | DFO | DFO | MISO | 295 | 16 | 2022
petroleum | TRUE | 1971 | N | . | Elk River City of | City of Elk River | 5773 | MN | WNC | MRO |  | 22 | 1 | Electric Utility | IC | DFO | DFO | MISO | 278 | 20.375 | 2022
biomass | TRUE | 1971 | N | . | Elk River City of | City of Elk River | 5773 | MN | WNC | MRO |  | 22 | 1 | Electric Utility | IC | LFG | MLG | MISO | 240343 | 17719.625 | 2022
natural gas peaker | TRUE | 1971 | N | . | Elk River City of | City of Elk River | 5773 | MN | WNC | MRO |  | 22 | 1 | Electric Utility | IC | NG | NG | MISO | 0 | 0 | 2022
petroleum | TRUE | 1972 | N | . | Fairfax | City of Fairfax - (MN) | 6138 | MN | WNC | MRO |  | 22 | 1 | Electric Utility | IC | DFO | DFO | MISO | 36 | 1 | 2022
petroleum | TRUE | 1973 | N | . | Fairmont (MN) | Southern Minnesota Mun P Agny | 40580 | MN | WNC | MRO |  | 22 | 1 | Electric Utility | IC | DFO | DFO | MISO | 1324 | 125.619 | 2022
natural gas peaker | TRUE | 1973 | N | . | Fairmont (MN) | Southern Minnesota Mun P Agny | 40580 | MN | WNC | MRO |  | 22 | 1 | Electric Utility | IC | NG | NG | MISO | 111584 | 10591.381 | 2022
petroleum | TRUE | 1975 | N | . | Glencoe | Glencoe Light & Power Comm | 7292 | MN | WNC | MRO |  | 22 | 1 | Electric Utility | IC | DFO | DFO | MISO | 1159 | 110 | 2022
natural gas peaker | TRUE | 1975 | N | . | Glencoe | Glencoe Light & Power Comm | 7292 | MN | WNC | MRO |  | 22 | 1 | Electric Utility | IC | NG | NG | MISO | 0 | 0 | 2022
petroleum | TRUE | 1976 | N | . | Grand Marais | City of Grand Marais - (MN) | 7487 | MN | WNC | MRO |  | 22 | 1 | Electric Utility | IC | DFO | DFO | MISO | 2227 | 287 | 2022
hydro | TRUE | 1977 | N | . | Granite Falls | City of Granite Falls - (MN) | 7494 | MN | WNC | MRO |  | 22 | 1 | Electric Utility | HY | WAT | HYC | MISO | 2851 | 835 | 2022
hard coal | TRUE | 1979 | Y | . | Hibbing | Hibbing Public Utilities Comm | 8543 | MN | WNC | MRO |  | 22 | 1 | Electric Utility | ST | BIT | COL | MISO | 0 | 0 | 2022
petroleum | TRUE | 1979 | Y | . | Hibbing | Hibbing Public Utilities Comm | 8543 | MN | WNC | MRO |  | 22 | 1 | Electric Utility | ST | DFO | DFO | MISO | 0 | 0 | 2022
lignite | TRUE | 1979 | Y | . | Hibbing | Hibbing Public Utilities Comm | 8543 | MN | WNC | MRO |  | 22 | 1 | Electric Utility | ST | LIG | COL | MISO | 0 | 0 | 2022
natural gas steam turbine | TRUE | 1979 | Y | . | Hibbing | Hibbing Public Utilities Comm | 8543 | MN | WNC | MRO |  | 22 | 1 | Electric Utility | ST | NG | NG | MISO | 224550 | 25911.801 | 2022
hard coal | TRUE | 1979 | Y | . | Hibbing | Hibbing Public Utilities Comm | 8543 | MN | WNC | MRO |  | 22 | 1 | Electric Utility | ST | SUB | COL | MISO | 10512 | 1213.014 | 2022
biomass | TRUE | 1979 | Y | . | Hibbing | Hibbing Public Utilities Comm | 8543 | MN | WNC | MRO |  | 22 | 1 | Electric Utility | ST | WDS | WWW | MISO | 92796 | 10708.125 | 2022
petroleum | TRUE | 1980 | N | . | Hutchinson Plant #1 | Hutchinson Utilities Comm | 9130 | MN | WNC | MRO |  | 22 | 1 | Electric Utility | IC | DFO | DFO | MISO | 0 | 0 | 2022
natural gas peaker | TRUE | 1980 | N | . | Hutchinson Plant #1 | Hutchinson Utilities Comm | 9130 | MN | WNC | MRO |  | 22 | 1 | Electric Utility | IC | NG | NG | MISO | 237934 | 27642 | 2022
petroleum | TRUE | 1982 | N | . | Janesville | City of Janesville - (MN) | 9650 | MN | WNC | MRO |  | 22 | 1 | Electric Utility | IC | DFO | DFO | MISO | 1398 | 347.876 | 2022
natural gas peaker | TRUE | 1982 | N | . | Janesville | City of Janesville - (MN) | 9650 | MN | WNC | MRO |  | 22 | 1 | Electric Utility | IC | NG | NG | MISO | 245 | 61.124 | 2022
petroleum | TRUE | 1983 | N | . | Kenyon Municipal | Kenyon Municipal Utilities | 10179 | MN | WNC | MRO |  | 22 | 1 | Electric Utility | IC | DFO | DFO | MISO | 210 | 16 | 2022
petroleum | TRUE | 1985 | N | . | Lake Crystal | City of Lake Crystal - (MN) | 10596 | MN | WNC | MRO |  | 22 | 1 | Electric Utility | IC | DFO | DFO | MISO | 17 | 5 | 2022
natural gas peaker | TRUE | 1985 | N | . | Lake Crystal | City of Lake Crystal - (MN) | 10596 | MN | WNC | MRO |  | 22 | 1 | Electric Utility | IC | NG | NG | MISO | 0 | 0 | 2022
hydro | TRUE | 1987 | N | . | Lanesboro | Lanesboro Public Utility Comm | 10685 | MN | WNC | MRO |  | 22 | 1 | Electric Utility | HY | WAT | HYC | MISO | 1057 | 310 | 2022
petroleum | TRUE | 1987 | N | . | Lanesboro | Lanesboro Public Utility Comm | 10685 | MN | WNC | MRO |  | 22 | 1 | Electric Utility | IC | DFO | DFO | MISO | 222 | 26.46 | 2022
petroleum | TRUE | 1989 | N | . | Litchfield | Litchfield Public Utilities | 11064 | MN | WNC | MRO |  | 22 | 1 | Electric Utility | IC | DFO | DFO | MISO | 4354 | 194.666 | 2022
natural gas peaker | TRUE | 1989 | N | . | Litchfield | Litchfield Public Utilities | 11064 | MN | WNC | MRO |  | 22 | 1 | Electric Utility | IC | NG | NG | MISO | 547 | 24.334 | 2022
petroleum | TRUE | 1990 | N | . | Luverne | City of Luverne - (MN) | 11332 | MN | WNC | MRO |  | 22 | 1 | Electric Utility | IC | DFO | DFO | SWPP | 725 | 58 | 2022
natural gas peaker | TRUE | 1990 | N | . | Luverne | City of Luverne - (MN) | 11332 | MN | WNC | MRO |  | 22 | 1 | Electric Utility | IC | NG | NG | SWPP | 0 | 0 | 2022
petroleum | TRUE | 1993 | N | . | Marshall (MN) | City of Marshall - (MN) | 11731 | MN | WNC | MRO |  | 22 | 1 | Electric Utility | GT | DFO | DFO | MISO | 1346 | 76.44 | 2022
petroleum | TRUE | 1994 | N | . | Melrose | Melrose Public Utilities | 12286 | MN | WNC | MRO |  | 22 | 1 | Electric Utility | IC | DFO | DFO | MISO | 812 | 79 | 2022
natural gas peaker | TRUE | 1994 | N | . | Melrose | Melrose Public Utilities | 12286 | MN | WNC | MRO |  | 22 | 1 | Electric Utility | IC | NG | NG | MISO | 0 | 0 | 2022
petroleum | TRUE | 1996 | N | . | Moose Lake | Moose Lake Water & Light Comm | 12897 | MN | WNC | MRO |  | 22 | 1 | Electric Utility | IC | DFO | DFO | MISO | 411 | 40.292 | 2022
natural gas peaker | TRUE | 1996 | N | . | Moose Lake | Moose Lake Water & Light Comm | 12897 | MN | WNC | MRO |  | 22 | 1 | Electric Utility | IC | NG | NG | MISO | 141 | 13.608 | 2022
petroleum | TRUE | 1997 | N | . | Mora | City of Mora - (MN) | 12900 | MN | WNC | MRO |  | 22 | 1 | Electric Utility | IC | DFO | DFO | MISO | 2697 | 158.111 | 2022
natural gas peaker | TRUE | 1997 | N | . | Mora | City of Mora - (MN) | 12900 | MN | WNC | MRO |  | 22 | 1 | Electric Utility | IC | NG | NG | MISO | 188 | 10.889 | 2022
petroleum | TRUE | 1998 | N | . | Mountain Lake | City of Mountain Lake - (MN) | 13048 | MN | WNC | MRO |  | 22 | 1 | Electric Utility | IC | DFO | DFO | MISO | 290 | 3.277 | 2022
natural gas peaker | TRUE | 1998 | N | . | Mountain Lake | City of Mountain Lake - (MN) | 13048 | MN | WNC | MRO |  | 22 | 1 | Electric Utility | IC | NG | NG | MISO | 1921 | 21.723 | 2022
onshore wind | TRUE | 1998 | N | . | Mountain Lake | City of Mountain Lake - (MN) | 13048 | MN | WNC | MRO |  | 22 | 1 | Electric Utility | WT | WND | WND | MISO | 10433 | 3058 | 2022
petroleum | TRUE | 1999 | N | . | New Prague | New Prague Utilities Comm | 13480 | MN | WNC | MRO |  | 22 | 1 | Electric Utility | IC | DFO | DFO | MISO | 2205 | -116.378 | 2022
natural gas peaker | TRUE | 1999 | N | . | New Prague | New Prague Utilities Comm | 13480 | MN | WNC | MRO |  | 22 | 1 | Electric Utility | IC | NG | NG | MISO | 6603 | -348.622 | 2022
petroleum | TRUE | 2001 | Y | . | New Ulm | New Ulm Public Utilities Comm | 13488 | MN | WNC | MRO |  | 22 | 1 | Electric Utility | GT | DFO | DFO | MISO | 5972 | 1155 | 2022
natural gas steam turbine | TRUE | 2001 | Y | . | New Ulm | New Ulm Public Utilities Comm | 13488 | MN | WNC | MRO |  | 22 | 1 | Electric Utility | ST | NG | NG | MISO | 11694 | 1827 | 2022
petroleum | TRUE | 2002 | N | . | North Branch (MN) | North Branch Water & Light Comm | 13681 | MN | WNC | MRO |  | 22 | 1 | Electric Utility | IC | DFO | DFO | MISO | 2352 | 261 | 2022
natural gas peaker | TRUE | 2002 | N | . | North Branch (MN) | North Branch Water & Light Comm | 13681 | MN | WNC | MRO |  | 22 | 1 | Electric Utility | IC | NG | NG | MISO | 0 | 0 | 2022
petroleum | TRUE | 2003 | N | . | Owatonna | City of Owatonna - (MN) | 14246 | MN | WNC | MRO |  | 22 | 1 | Electric Utility | GT | DFO | DFO | MISO | 0 | 0 | 2022
natural gas peaker | TRUE | 2003 | N | . | Owatonna | City of Owatonna - (MN) | 14246 | MN | WNC | MRO |  | 22 | 1 | Electric Utility | GT | NG | NG | MISO | 5 | 368 | 2022
petroleum | TRUE | 2004 | N | . | Preston (MN) | Preston Public Utilities Comm | 15348 | MN | WNC | MRO |  | 22 | 1 | Electric Utility | IC | DFO | DFO | MISO | 341 | 31.8 | 2022
natural gas peaker | TRUE | 2004 | N | . | Preston (MN) | Preston Public Utilities Comm | 15348 | MN | WNC | MRO |  | 22 | 1 | Electric Utility | IC | NG | NG | MISO | 2508 | 233.2 | 2022
petroleum | TRUE | 2005 | N | . | Princeton (MN) | Princeton Public Utils Comm | 15387 | MN | WNC | MRO |  | 22 | 1 | Electric Utility | IC | DFO | DFO | MISO | 4504 | 221 | 2022
natural gas peaker | TRUE | 2005 | N | . | Princeton (MN) | Princeton Public Utils Comm | 15387 | MN | WNC | MRO |  | 22 | 1 | Electric Utility | IC | NG | NG | MISO | 0 | 0 | 2022
hydro | TRUE | 2007 | N | . | Rochester Hydro | Rochester Public Utilities | 16181 | MN | WNC | MRO |  | 22 | 1 | Electric Utility | HY | WAT | HYC | MISO | 35909 | 10524 | 2022
hydro | TRUE | 2009 | N | . | Redwood Falls | Redwood Falls Public Util Comm | 15793 | MN | WNC | MRO |  | 22 | 1 | Electric Utility | HY | WAT | HYC | MISO | 0 | 0 | 2022
petroleum | TRUE | 2009 | N | . | Redwood Falls | Redwood Falls Public Util Comm | 15793 | MN | WNC | MRO |  | 22 | 1 | Electric Utility | IC | DFO | DFO | MISO | 916 | 92.457 | 2022
natural gas peaker | TRUE | 2009 | N | . | Redwood Falls | Redwood Falls Public Util Comm | 15793 | MN | WNC | MRO |  | 22 | 1 | Electric Utility | IC | NG | NG | MISO | 1963 | 198.543 | 2022
petroleum | TRUE | 2011 | N | . | Sleepy Eye | Sleepy Eye Public Utility Comm | 17320 | MN | WNC | MRO |  | 22 | 1 | Electric Utility | IC | DFO | DFO | MISO | 703 | 69 | 2022
petroleum | TRUE | 2012 | N | . | Springfield (MN) | Springfield Public Utils Comm - (MN) | 17836 | MN | WNC | MRO |  | 22 | 1 | Electric Utility | IC | DFO | DFO | MISO | 389 | 15 | 2022
petroleum | TRUE | 2013 | N | . | Spring Valley | Spring Valley Pub Utils Comm | 17824 | MN | WNC | MRO |  | 22 | 1 | Electric Utility | IC | DFO | DFO | MISO | 993 | 191.062 | 2022
natural gas peaker | TRUE | 2013 | N | . | Spring Valley | Spring Valley Pub Utils Comm | 17824 | MN | WNC | MRO |  | 22 | 1 | Electric Utility | IC | NG | NG | MISO | 183 | 35.318 | 2022
hydro | TRUE | 2014 | N | . | Thief River Falls | City of Thief River Falls | 18820 | MN | WNC | MRO |  | 22 | 1 | Electric Utility | HY | WAT | HYC | MISO | 7596 | 2226 | 2022
petroleum | TRUE | 2014 | N | . | Thief River Falls | City of Thief River Falls | 18820 | MN | WNC | MRO |  | 22 | 1 | Electric Utility | IC | DFO | DFO | MISO | 89 | 7 | 2022
petroleum | TRUE | 2015 | N | . | Truman | City of Truman | 63000 | MN | WNC | MRO |  | 22 | 1 | Electric Utility | IC | DFO | DFO | MISO | 159 | 12 | 2022
natural gas peaker | TRUE | 2015 | N | . | Truman | City of Truman | 63000 | MN | WNC | MRO |  | 22 | 1 | Electric Utility | IC | NG | NG | MISO | 0 | 0 | 2022
natural gas steam turbine | TRUE | 2018 | N | . | Virginia | City of Virginia - (MN) | 19883 | MN | WNC | MRO |  | 22 | 1 | Electric Utility | ST | NG | NG | MISO | 69449 | 0 | 2022
hard coal | TRUE | 2018 | N | . | Virginia | City of Virginia - (MN) | 19883 | MN | WNC | MRO |  | 22 | 1 | Electric Utility | ST | SUB | COL | MISO | 258745 | 0 | 2022
biomass | TRUE | 2018 | N | . | Virginia | City of Virginia - (MN) | 19883 | MN | WNC | MRO |  | 22 | 1 | Electric Utility | ST | WDS | WWW | MISO | 0 | 0 | 2022
petroleum | TRUE | 2020 | N | . | Wells IC | City of Wells - (MN) | 29295 | MN | WNC | MRO |  | 22 | 1 | Electric Utility | IC | DFO | DFO | MISO | 635 | 53.309 | 2022
natural gas peaker | TRUE | 2020 | N | . | Wells IC | City of Wells - (MN) | 29295 | MN | WNC | MRO |  | 22 | 1 | Electric Utility | IC | NG | NG | MISO | 2000 | 167.691 | 2022
petroleum | TRUE | 2021 | N | . | Westbrook | City of Westbrook | 20430 | MN | WNC | MRO |  | 22 | 1 | Electric Utility | IC | DFO | DFO | MISO | 126 | 10 | 2022
natural gas steam turbine | TRUE | 2022 | N | . | Willmar | Willmar Municipal Utilities | 20737 | MN | WNC | MRO |  | 22 | 1 | Electric Utility | ST | NG | NG | MISO | 0 | 0 | 2022
hard coal | TRUE | 2022 | N | . | Willmar | Willmar Municipal Utilities | 20737 | MN | WNC | MRO |  | 22 | 1 | Electric Utility | ST | SUB | COL | MISO | 0 | 0 | 2022
onshore wind | TRUE | 2022 | N | . | Willmar | Willmar Municipal Utilities | 20737 | MN | WNC | MRO |  | 22 | 1 | Electric Utility | WT | WND | WND | MISO | 25402 | 7445 | 2022
petroleum | TRUE | 2023 | N | . | Windom | City of Windom | 20806 | MN | WNC | MRO |  | 22 | 1 | Electric Utility | GT | DFO | DFO | MISO | 0 | 0 | 2022
petroleum | TRUE | 2023 | N | . | Windom | City of Windom | 20806 | MN | WNC | MRO |  | 22 | 1 | Electric Utility | IC | DFO | DFO | MISO | 250 | 25 | 2022
petroleum | TRUE | 2024 | N | . | Worthington | City of Worthington - (MN) | 21013 | MN | WNC | MRO |  | 22 | 1 | Electric Utility | IC | DFO | DFO | MISO | 770 | 73 | 2022
onshore wind | TRUE | 2024 | N | . | Worthington | City of Worthington - (MN) | 21013 | MN | WNC | MRO |  | 22 | 1 | Electric Utility | WT | WND | WND | MISO | 32384 | 9491 | 2022
petroleum | TRUE | 2038 | N | . | Cambridge CT Hybrid | Great River Energy | 7570 | MN | WNC | MRO |  | 22 | 1 | Electric Utility | GT | DFO | DFO | MISO | 13601 | 1137.651 | 2022
natural gas peaker | TRUE | 2038 | N | . | Cambridge CT Hybrid | Great River Energy | 7570 | MN | WNC | MRO |  | 22 | 1 | Electric Utility | GT | NG | NG | MISO | 365278 | 30555.35 | 2022
petroleum | TRUE | 2039 | N | . | Elk River | Great River Energy | 7570 | MN | WNC | MRO |  | 22 | 1 | Electric Utility | GT | DFO | DFO | MISO | 22640 | 1976.266 | 2022
natural gas peaker | TRUE | 2039 | N | . | Elk River | Great River Energy | 7570 | MN | WNC | MRO |  | 22 | 1 | Electric Utility | GT | NG | NG | MISO | 425040 | 36564.734 | 2022
petroleum | TRUE | 2042 | N | . | Maple Lake | Great River Energy | 7570 | MN | WNC | MRO |  | 22 | 1 | Electric Utility | GT | DFO | DFO | MISO | 10454 | 699 | 2022
hard coal | TRUE | 2047 | Y | . | Chevron Oil | Mississippi Power Co | 12686 | MS | ESC | SERC |  | 22 | 1 | Electric Utility | GT | BIT | COL | SOCO | 0 | 0 | 2022
petroleum | TRUE | 2047 | Y | . | Chevron Oil | Mississippi Power Co | 12686 | MS | ESC | SERC |  | 22 | 1 | Electric Utility | GT | DFO | DFO | SOCO | 0 | 0 | 2022
natural gas peaker | TRUE | 2047 | Y | . | Chevron Oil | Mississippi Power Co | 12686 | MS | ESC | SERC |  | 22 | 1 | Electric Utility | GT | NG | NG | SOCO | 11601482 | 1011171 | 2022
natural gas peaker | TRUE | 2048 | N | . | Sweatt | Mississippi Power Co | 12686 | MS | ESC | SERC |  | 22 | 1 | Electric Utility | GT | NG | NG | SOCO | 13133 | 672 | 2022
natural gas peaker | TRUE | 2049 | N | . | Jack Watson | Mississippi Power Co | 12686 | MS | ESC | SERC |  | 22 | 1 | Electric Utility | GT | NG | NG | SOCO | 43171 | 2526 | 2022
natural gas steam turbine | TRUE | 2049 | N | . | Jack Watson | Mississippi Power Co | 12686 | MS | ESC | SERC |  | 22 | 1 | Electric Utility | ST | NG | NG | SOCO | 27768675 | 2593256 | 2022
petroleum | TRUE | 2050 | N | . | Baxter Wilson | Entergy Mississippi LLC | 12685 | MS | ESC | SERC |  | 22 | 1 | Electric Utility | ST | DFO | DFO | MISO | 3150 | 271.921 | 2022
natural gas steam turbine | TRUE | 2050 | N | . | Baxter Wilson | Entergy Mississippi LLC | 12685 | MS | ESC | SERC |  | 22 | 1 | Electric Utility | ST | NG | NG | MISO | 3444657 | 308547.08 | 2022
petroleum | TRUE | 2050 | N | . | Baxter Wilson | Entergy Mississippi LLC | 12685 | MS | ESC | SERC |  | 22 | 1 | Electric Utility | ST | RFO | RFO | MISO | 0 | 0 | 2022
petroleum | TRUE | 2059 | N | . | L L Wilkins | Clarksdale Public Utilities | 3702 | MS | ESC | SERC |  | 22 | 1 | Electric Utility | CA | DFO | DFO | MISO | 0 | 0 | 2022
natural gas combined cycle | TRUE | 2059 | N | . | L L Wilkins | Clarksdale Public Utilities | 3702 | MS | ESC | SERC |  | 22 | 1 | Electric Utility | CA | NG | NG | MISO | 0 | 0 | 2022
petroleum | TRUE | 2059 | N | . | L L Wilkins | Clarksdale Public Utilities | 3702 | MS | ESC | SERC |  | 22 | 1 | Electric Utility | CS | DFO | DFO | MISO | 0 | 0 | 2022
natural gas combined cycle | TRUE | 2059 | N | . | L L Wilkins | Clarksdale Public Utilities | 3702 | MS | ESC | SERC |  | 22 | 1 | Electric Utility | CS | NG | NG | MISO | 755 | 69 | 2022
petroleum | TRUE | 2059 | N | . | L L Wilkins | Clarksdale Public Utilities | 3702 | MS | ESC | SERC |  | 22 | 1 | Electric Utility | CT | DFO | DFO | MISO | 0 | 0 | 2022
natural gas combined cycle | TRUE | 2059 | N | . | L L Wilkins | Clarksdale Public Utilities | 3702 | MS | ESC | SERC |  | 22 | 1 | Electric Utility | CT | NG | NG | MISO | 1350 | 90 | 2022
natural gas steam turbine | TRUE | 2059 | N | . | L L Wilkins | Clarksdale Public Utilities | 3702 | MS | ESC | SERC |  | 22 | 1 | Electric Utility | ST | NG | NG | MISO | 0 | 0 | 2022
petroleum | TRUE | 2067 | N | . | Yazoo | Public Serv Comm of Yazoo City | 21095 | MS | ESC | SERC |  | 22 | 1 | Electric Utility | CA | DFO | DFO | MISO | 0 | 0 | 2022
natural gas combined cycle | TRUE | 2067 | N | . | Yazoo | Public Serv Comm of Yazoo City | 21095 | MS | ESC | SERC |  | 22 | 1 | Electric Utility | CA | NG | NG | MISO | 0 | 0 | 2022
petroleum | TRUE | 2067 | N | . | Yazoo | Public Serv Comm of Yazoo City | 21095 | MS | ESC | SERC |  | 22 | 1 | Electric Utility | CT | DFO | DFO | MISO | 0 | 0 | 2022
natural gas combined cycle | TRUE | 2067 | N | . | Yazoo | Public Serv Comm of Yazoo City | 21095 | MS | ESC | SERC |  | 22 | 1 | Electric Utility | CT | NG | NG | MISO | 0 | 0 | 2022
natural gas peaker | TRUE | 2068 | N | . | Benndale | Cooperative Energy | 17568 | MS | ESC | SERC |  | 22 | 1 | Electric Utility | IC | NG | NG | MISO | 574684 | 68575 | 2022
natural gas combined cycle | TRUE | 2070 | N | . | Moselle | Cooperative Energy | 17568 | MS | ESC | SERC |  | 22 | 1 | Electric Utility | CA | NG | NG | MISO | 895710 | 412327 | 2022
natural gas combined cycle | TRUE | 2070 | N | . | Moselle | Cooperative Energy | 17568 | MS | ESC | SERC |  | 22 | 1 | Electric Utility | CT | NG | NG | MISO | 8201833 | 665121 | 2022
petroleum | TRUE | 2070 | N | . | Moselle | Cooperative Energy | 17568 | MS | ESC | SERC |  | 22 | 1 | Electric Utility | GT | DFO | DFO | MISO | 0 | 0 | 2022
natural gas peaker | TRUE | 2070 | N | . | Moselle | Cooperative Energy | 17568 | MS | ESC | SERC |  | 22 | 1 | Electric Utility | GT | NG | NG | MISO | 1534232 | 124425 | 2022
natural gas steam turbine | TRUE | 2070 | N | . | Moselle | Cooperative Energy | 17568 | MS | ESC | SERC |  | 22 | 1 | Electric Utility | ST | NG | NG | MISO | 244981 | 20582 | 2022
petroleum | TRUE | 2070 | N | . | Moselle | Cooperative Energy | 17568 | MS | ESC | SERC |  | 22 | 1 | Electric Utility | ST | RFO | RFO | MISO | 0 | 0 | 2022
natural gas combined cycle | TRUE | 2079 | N | . | Hawthorn | Evergy Metro | 10000 | MO | WNC | MRO |  | 22 | 1 | Electric Utility | CA | NG | NG | SWPP | 15452 | 53117 | 2022
natural gas combined cycle | TRUE | 2079 | N | . | Hawthorn | Evergy Metro | 10000 | MO | WNC | MRO |  | 22 | 1 | Electric Utility | CT | NG | NG | SWPP | 1885696 | 160379 | 2022
natural gas peaker | TRUE | 2079 | N | . | Hawthorn | Evergy Metro | 10000 | MO | WNC | MRO |  | 22 | 1 | Electric Utility | GT | NG | NG | SWPP | 1414381 | 112757 | 2022
natural gas steam turbine | TRUE | 2079 | N | . | Hawthorn | Evergy Metro | 10000 | MO | WNC | MRO |  | 22 | 1 | Electric Utility | ST | NG | NG | SWPP | 696033 | 65312.889 | 2022
hard coal | TRUE | 2079 | N | . | Hawthorn | Evergy Metro | 10000 | MO | WNC | MRO |  | 22 | 1 | Electric Utility | ST | SUB | COL | SWPP | 32956559 | 3091720.1 | 2022
petroleum | TRUE | 2081 | N | . | Northeast (MO) | Evergy Metro | 10000 | MO | WNC | MRO |  | 22 | 1 | Electric Utility | GT | DFO | DFO | SWPP | 427360 | 12938 | 2022
petroleum | TRUE | 2081 | N | . | Northeast (MO) | Evergy Metro | 10000 | MO | WNC | MRO |  | 22 | 1 | Electric Utility | IC | DFO | DFO | SWPP | 0 | 0 | 2022
petroleum | TRUE | 2082 | N | . | Fairgrounds | Union Electric Co - (MO) | 19436 | MO | WNC | SERC |  | 22 | 1 | Electric Utility | GT | DFO | DFO | MISO | 24269 | 1459 | 2022
petroleum | TRUE | 2090 | N | . | Nevada | Evergy Missouri West | 56211 | MO | WNC | MRO |  | 22 | 1 | Electric Utility | GT | DFO | DFO | SWPP | 28112 | 1765 | 2022
natural gas peaker | TRUE | 2092 | N | . | Ralph Green | Evergy Missouri West | 56211 | MO | WNC | MRO |  | 22 | 1 | Electric Utility | GT | NG | NG | SWPP | 586318 | 24784 | 2022
petroleum | TRUE | 2098 | Y | . | Lake Road (MO) | Evergy Missouri West | 56211 | MO | WNC | MRO |  | 22 | 1 | Electric Utility | GT | DFO | DFO | SWPP | 15484 | 2153.179 | 2022
natural gas peaker | TRUE | 2098 | Y | . | Lake Road (MO) | Evergy Missouri West | 56211 | MO | WNC | MRO |  | 22 | 1 | Electric Utility | GT | NG | NG | SWPP | 113814 | 16804.821 | 2022
petroleum | TRUE | 2098 | Y | . | Lake Road (MO) | Evergy Missouri West | 56211 | MO | WNC | MRO |  | 22 | 1 | Electric Utility | ST | DFO | DFO | SWPP | 1723 | 75.974 | 2022
natural gas steam turbine | TRUE | 2098 | Y | . | Lake Road (MO) | Evergy Missouri West | 56211 | MO | WNC | MRO |  | 22 | 1 | Electric Utility | ST | NG | NG | SWPP | 134414 | 11675.112 | 2022
other | TRUE | 2098 | Y | . | Lake Road (MO) | Evergy Missouri West | 56211 | MO | WNC | MRO |  | 22 | 1 | Electric Utility | ST | PG | WOO | SWPP | 0 | 0 | 2022
hard coal | TRUE | 2098 | Y | . | Lake Road (MO) | Evergy Missouri West | 56211 | MO | WNC | MRO |  | 22 | 1 | Electric Utility | ST | SUB | COL | SWPP | 82603 | 6787.914 | 2022
other | TRUE | 2098 | Y | . | Lake Road (MO) | Evergy Missouri West | 56211 | MO | WNC | MRO |  | 22 | 1 | Electric Utility | ST | TDF | OTH | SWPP | 0 | 0 | 2022
hydro | TRUE | 2099 | N | . | Niangua | Sho-Me Power Electric Coop | 17106 | MO | WNC | SERC |  | 22 | 1 | Electric Utility | HY | WAT | HYC | AECI | 8911 | 2612 | 2022
petroleum | TRUE | 2103 | N | . | Labadie | Union Electric Co - (MO) | 19436 | MO | WNC | SERC |  | 22 | 1 | Electric Utility | ST | DFO | DFO | MISO | 199910 | 18670.216 | 2022
hard coal | TRUE | 2103 | N | . | Labadie | Union Electric Co - (MO) | 19436 | MO | WNC | SERC |  | 22 | 1 | Electric Utility | ST | RC | COL | MISO | 0 | 0 | 2022
hard coal | TRUE | 2103 | N | . | Labadie | Union Electric Co - (MO) | 19436 | MO | WNC | SERC |  | 22 | 1 | Electric Utility | ST | SUB | COL | MISO | 176604566 | 16427442 | 2022
petroleum | TRUE | 2104 | N | . | Meramec | Union Electric Co - (MO) | 19436 | MO | WNC | SERC |  | 22 | 1 | Electric Utility | GT | DFO | DFO | MISO | 0 | 0 | 2022
natural gas peaker | TRUE | 2104 | N | . | Meramec | Union Electric Co - (MO) | 19436 | MO | WNC | SERC |  | 22 | 1 | Electric Utility | GT | NG | NG | MISO | 0 | 0 | 2022
natural gas steam turbine | TRUE | 2104 | N | . | Meramec | Union Electric Co - (MO) | 19436 | MO | WNC | SERC |  | 22 | 1 | Electric Utility | ST | NG | NG | MISO | 1908694 | 128453.68 | 2022
other | TRUE | 2104 | N | . | Meramec | Union Electric Co - (MO) | 19436 | MO | WNC | SERC |  | 22 | 1 | Electric Utility | ST | OTH | OTH | MISO | 0 | 0 | 2022
hard coal | TRUE | 2104 | N | . | Meramec | Union Electric Co - (MO) | 19436 | MO | WNC | SERC |  | 22 | 1 | Electric Utility | ST | SUB | COL | MISO | 1242950 | 85803.322 | 2022
hydro | TRUE | 2106 | N | . | Osage Dam | Union Electric Co - (MO) | 19436 | MO | WNC | SERC |  | 22 | 1 | Electric Utility | HY | WAT | HYC | MISO | 1847964 | 541607 | 2022
hard coal | TRUE | 2107 | N | . | Sioux | Union Electric Co - (MO) | 19436 | MO | WNC | SERC |  | 22 | 1 | Electric Utility | ST | BIT | COL | MISO | 8732611 | 855111.03 | 2022
petroleum | TRUE | 2107 | N | . | Sioux | Union Electric Co - (MO) | 19436 | MO | WNC | SERC |  | 22 | 1 | Electric Utility | ST | DFO | DFO | MISO | 63286 | 6133.367 | 2022
hard coal | TRUE | 2107 | N | . | Sioux | Union Electric Co - (MO) | 19436 | MO | WNC | SERC |  | 22 | 1 | Electric Utility | ST | RC | COL | MISO | 0 | 0 | 2022
hard coal | TRUE | 2107 | N | . | Sioux | Union Electric Co - (MO) | 19436 | MO | WNC | SERC |  | 22 | 1 | Electric Utility | ST | SUB | COL | MISO | 28531811 | 2804598.6 | 2022
other | TRUE | 2108 | N | . | Taum Sauk | Union Electric Co - (MO) | 19436 | MO | WNC | SERC |  | 22 | 1 | Electric Utility | PS | WAT | HPS | MISO | 0 | -147865 | 2022
petroleum | TRUE | 2115 | N | . | Butler Municipal Power Plant | City of Butler - (MO) | 2647 | MO | WNC | SERC |  | 22 | 1 | Electric Utility | IC | DFO | DFO | SWPP | 596 | 68 | 2022
natural gas peaker | TRUE | 2115 | N | . | Butler Municipal Power Plant | City of Butler - (MO) | 2647 | MO | WNC | SERC |  | 22 | 1 | Electric Utility | IC | NG | NG | SWPP | 0 | 0 | 2022
petroleum | TRUE | 2120 | N | . | Carrollton | Carrollton Board of Public Wks | 3082 | MO | WNC | SERC |  | 22 | 1 | Electric Utility | IC | DFO | DFO | SWPP | 0 | 0 | 2022
natural gas peaker | TRUE | 2120 | N | . | Carrollton | Carrollton Board of Public Wks | 3082 | MO | WNC | SERC |  | 22 | 1 | Electric Utility | IC | NG | NG | SWPP | 0 | 0 | 2022
petroleum | TRUE | 2121 | N | . | Carthage | City of Carthage - (MO) | 3113 | MO | WNC | MRO |  | 22 | 1 | Electric Utility | IC | DFO | DFO | SWPP | 6508 | 467.027 | 2022
natural gas peaker | TRUE | 2121 | N | . | Carthage | City of Carthage - (MO) | 3113 | MO | WNC | MRO |  | 22 | 1 | Electric Utility | IC | NG | NG | SWPP | 16664 | 1195.973 | 2022
petroleum | TRUE | 2122 | N | . | Chillicothe | Chillicothe Municipal Utils | 3486 | MO | WNC | SERC |  | 22 | 1 | Electric Utility | GT | DFO | DFO | SWPP | 41355 | 2780.982 | 2022
natural gas peaker | TRUE | 2122 | N | . | Chillicothe | Chillicothe Municipal Utils | 3486 | MO | WNC | SERC |  | 22 | 1 | Electric Utility | GT | NG | NG | SWPP | 131813 | 8863.016 | 2022
petroleum | TRUE | 2122 | N | . | Chillicothe | Chillicothe Municipal Utils | 3486 | MO | WNC | SERC |  | 22 | 1 | Electric Utility | IC | DFO | DFO | SWPP | 941 | 88 | 2022
petroleum | TRUE | 2123 | N | . | Columbia (MO) | City of Columbia - (MO) | 4045 | MO | WNC | SERC |  | 22 | 1 | Electric Utility | GT | DFO | DFO | MISO | 0 | 0 | 2022
natural gas peaker | TRUE | 2123 | N | . | Columbia (MO) | City of Columbia - (MO) | 4045 | MO | WNC | SERC |  | 22 | 1 | Electric Utility | GT | NG | NG | MISO | 13414 | 791 | 2022
petroleum | TRUE | 2123 | N | . | Columbia (MO) | City of Columbia - (MO) | 4045 | MO | WNC | SERC |  | 22 | 1 | Electric Utility | IC | DFO | DFO | MISO | 78 | 5.969 | 2022
biomass | TRUE | 2123 | N | . | Columbia (MO) | City of Columbia - (MO) | 4045 | MO | WNC | SERC |  | 22 | 1 | Electric Utility | IC | LFG | MLG | MISO | 188105 | 14892.031 | 2022
hard coal | TRUE | 2123 | N | . | Columbia (MO) | City of Columbia - (MO) | 4045 | MO | WNC | SERC |  | 22 | 1 | Electric Utility | ST | BIT | COL | MISO | 0 | 0 | 2022
petroleum | TRUE | 2123 | N | . | Columbia (MO) | City of Columbia - (MO) | 4045 | MO | WNC | SERC |  | 22 | 1 | Electric Utility | ST | DFO | DFO | MISO | 0 | 0 | 2022
natural gas steam turbine | TRUE | 2123 | N | . | Columbia (MO) | City of Columbia - (MO) | 4045 | MO | WNC | SERC |  | 22 | 1 | Electric Utility | ST | NG | NG | MISO | 32296 | 2372 | 2022
hydro | TRUE | 2124 | N | . | Stockton Hydro | USCE-Kansas City District | 25477 | MO | WNC | MRO |  | 22 | 1 | Electric Utility | HY | WAT | HYC | SPA | 254147 | 74486 | 2022
petroleum | TRUE | 2126 | N | . | Fulton (MO) | City of Fulton - (MO) | 6839 | MO | WNC | SERC |  | 22 | 1 | Electric Utility | GT | DFO | DFO | AECI | 0 | 0 | 2022
natural gas peaker | TRUE | 2126 | N | . | Fulton (MO) | City of Fulton - (MO) | 6839 | MO | WNC | SERC |  | 22 | 1 | Electric Utility | GT | NG | NG | AECI | 23470 | 1215 | 2022
petroleum | TRUE | 2126 | N | . | Fulton (MO) | City of Fulton - (MO) | 6839 | MO | WNC | SERC |  | 22 | 1 | Electric Utility | IC | DFO | DFO | AECI | 0 | 0 | 2022
natural gas peaker | TRUE | 2126 | N | . | Fulton (MO) | City of Fulton - (MO) | 6839 | MO | WNC | SERC |  | 22 | 1 | Electric Utility | IC | NG | NG | AECI | 0 | 0 | 2022
petroleum | TRUE | 2127 | N | . | Gallatin (MO) | City of Gallatin - (MO) | 6924 | MO | WNC | SERC |  | 22 | 1 | Electric Utility | IC | DFO | DFO | AECI | 0 | 0 | 2022
petroleum | TRUE | 2131 | N | . | Higginsville | City of Higginsville - (MO) | 8567 | MO | WNC | SERC |  | 22 | 1 | Electric Utility | GT | DFO | DFO | SWPP | 0 | 0 | 2022
natural gas peaker | TRUE | 2131 | N | . | Higginsville | City of Higginsville - (MO) | 8567 | MO | WNC | SERC |  | 22 | 1 | Electric Utility | GT | NG | NG | SWPP | 215010 | 12476 | 2022
petroleum | TRUE | 2131 | N | . | Higginsville | City of Higginsville - (MO) | 8567 | MO | WNC | SERC |  | 22 | 1 | Electric Utility | IC | DFO | DFO | SWPP | 444 | 25 | 2022
natural gas peaker | TRUE | 2131 | N | . | Higginsville | City of Higginsville - (MO) | 8567 | MO | WNC | SERC |  | 22 | 1 | Electric Utility | IC | NG | NG | SWPP | 0 | 0 | 2022
petroleum | TRUE | 2134 | N | . | Jackson Square | City of Independence - (MO) | 9231 | MO | WNC | MRO |  | 22 | 1 | Electric Utility | GT | DFO | DFO | SWPP | 47924 | 1792 | 2022
petroleum | TRUE | 2135 | N | . | Station H | City of Independence - (MO) | 9231 | MO | WNC | MRO |  | 22 | 1 | Electric Utility | GT | DFO | DFO | SWPP | 145 | 5.624 | 2022
natural gas peaker | TRUE | 2135 | N | . | Station H | City of Independence - (MO) | 9231 | MO | WNC | MRO |  | 22 | 1 | Electric Utility | GT | NG | NG | SWPP | 56646 | 2208.376 | 2022
petroleum | TRUE | 2136 | N | . | Station I | City of Independence - (MO) | 9231 | MO | WNC | MRO |  | 22 | 1 | Electric Utility | GT | DFO | DFO | SWPP | 71351 | 2588 | 2022
petroleum | TRUE | 2137 | N | . | Jackson (MO) | City of Jackson - (MO) | 9603 | MO | WNC | SERC |  | 22 | 1 | Electric Utility | IC | DFO | DFO | MISO | 6399 | 118.157 | 2022
natural gas peaker | TRUE | 2137 | N | . | Jackson (MO) | City of Jackson - (MO) | 9603 | MO | WNC | SERC |  | 22 | 1 | Electric Utility | IC | NG | NG | MISO | 1237 | 22.843 | 2022
petroleum | TRUE | 2138 | N | . | Kahoka | City of Kahoka | 9973 | MO | WNC | SERC |  | 22 | 1 | Electric Utility | IC | DFO | DFO | MISO | 12 | 0 | 2022
natural gas peaker | TRUE | 2138 | N | . | Kahoka | City of Kahoka | 9973 | MO | WNC | SERC |  | 22 | 1 | Electric Utility | IC | NG | NG | MISO | 0 | 0 | 2022
petroleum | TRUE | 2139 | N | . | Kennett | City of Kennett - (MO) | 10152 | MO | WNC | SERC |  | 22 | 1 | Electric Utility | IC | DFO | DFO | SWPP | 1144 | 106.356 | 2022
natural gas peaker | TRUE | 2139 | N | . | Kennett | City of Kennett - (MO) | 10152 | MO | WNC | SERC |  | 22 | 1 | Electric Utility | IC | NG | NG | SWPP | 65163 | 6069.644 | 2022
petroleum | TRUE | 2140 | N | . | La Plata | City of La Plata - (MO) | 10538 | MO | WNC | SERC |  | 22 | 1 | Electric Utility | IC | DFO | DFO | SWPP | 66 | 6 | 2022
petroleum | TRUE | 2141 | N | . | Macon | City of Macon - (MO) | 11460 | MO | WNC | SERC |  | 22 | 1 | Electric Utility | IC | DFO | DFO | AECI | 0 | 0 | 2022
natural gas peaker | TRUE | 2141 | N | . | Macon | City of Macon - (MO) | 11460 | MO | WNC | SERC |  | 22 | 1 | Electric Utility | IC | NG | NG | AECI | 0 | 0 | 2022
petroleum | TRUE | 2142 | N | . | Malden | City of Malden - (MO) | 11540 | MO | WNC | MRO |  | 22 | 1 | Electric Utility | IC | DFO | DFO | SWPP | 1508 | 144 | 2022
natural gas peaker | TRUE | 2142 | N | . | Malden | City of Malden - (MO) | 11540 | MO | WNC | MRO |  | 22 | 1 | Electric Utility | IC | NG | NG | SWPP | 0 | 0 | 2022
hard coal | TRUE | 2144 | N | . | Marshall (MO) | City of Marshall - (MO) | 11732 | MO | WNC | SERC |  | 22 | 1 | Electric Utility | GT | BIT | COL | SWPP | 0 | 0 | 2022
petroleum | TRUE | 2144 | N | . | Marshall (MO) | City of Marshall - (MO) | 11732 | MO | WNC | SERC |  | 22 | 1 | Electric Utility | GT | DFO | DFO | SWPP | 0 | 0 | 2022
natural gas peaker | TRUE | 2144 | N | . | Marshall (MO) | City of Marshall - (MO) | 11732 | MO | WNC | SERC |  | 22 | 1 | Electric Utility | GT | NG | NG | SWPP | 92077 | 5452 | 2022
petroleum | TRUE | 2144 | N | . | Marshall (MO) | City of Marshall - (MO) | 11732 | MO | WNC | SERC |  | 22 | 1 | Electric Utility | IC | DFO | DFO | SWPP | 972 | 99.725 | 2022
natural gas peaker | TRUE | 2144 | N | . | Marshall (MO) | City of Marshall - (MO) | 11732 | MO | WNC | SERC |  | 22 | 1 | Electric Utility | IC | NG | NG | SWPP | 17464 | 1791.275 | 2022
petroleum | TRUE | 2145 | N | . | Memphis | City of Memphis - (MO) | 12294 | MO | WNC | SERC |  | 22 | 1 | Electric Utility | IC | DFO | DFO | AECI | 92 | 8 | 2022
natural gas peaker | TRUE | 2145 | N | . | Memphis | City of Memphis - (MO) | 12294 | MO | WNC | SERC |  | 22 | 1 | Electric Utility | IC | NG | NG | AECI | 0 | 0 | 2022
petroleum | TRUE | 2161 | N | . | James River Power Station | City Utilities of Springfield - (MO) | 17833 | MO | WNC | MRO |  | 22 | 1 | Electric Utility | GT | DFO | DFO | SWPP | 132081 | 9681.388 | 2022
natural gas peaker | TRUE | 2161 | N | . | James River Power Station | City Utilities of Springfield - (MO) | 17833 | MO | WNC | MRO |  | 22 | 1 | Electric Utility | GT | NG | NG | SWPP | 1796650 | 131810.61 | 2022
petroleum | TRUE | 2164 | N | . | Unionville City of | City of Unionville - (MO) | 19474 | MO | WNC | SERC |  | 22 | 1 | Electric Utility | IC | DFO | DFO | AECI | 12 | 1 | 2022
natural gas peaker | TRUE | 2164 | N | . | Unionville City of | City of Unionville - (MO) | 19474 | MO | WNC | SERC |  | 22 | 1 | Electric Utility | IC | NG | NG | AECI | 0 | 0 | 2022
hydro | TRUE | 2166 | N | . | Table Rock | USCE-Little Rock District | 19647 | MO | WNC | MRO |  | 22 | 1 | Electric Utility | HY | WAT | HYC | SPA | 2172018 | 636582 | 2022
petroleum | TRUE | 2167 | N | . | New Madrid | Associated Electric Coop, Inc | 924 | MO | WNC | SERC |  | 22 | 1 | Electric Utility | ST | DFO | DFO | AECI | 42660 | 4261.183 | 2022
hard coal | TRUE | 2167 | N | . | New Madrid | Associated Electric Coop, Inc | 924 | MO | WNC | SERC |  | 22 | 1 | Electric Utility | ST | RC | COL | AECI | 76954556 | 7687699.8 | 2022
hard coal | TRUE | 2167 | N | . | New Madrid | Associated Electric Coop, Inc | 924 | MO | WNC | SERC |  | 22 | 1 | Electric Utility | ST | SUB | COL | AECI | 0 | 0 | 2022
petroleum | TRUE | 2168 | N | . | Thomas Hill | Associated Electric Coop, Inc | 924 | MO | WNC | SERC |  | 22 | 1 | Electric Utility | ST | DFO | DFO | AECI | 46975 | 4767.797 | 2022
hard coal | TRUE | 2168 | N | . | Thomas Hill | Associated Electric Coop, Inc | 924 | MO | WNC | SERC |  | 22 | 1 | Electric Utility | ST | RC | COL | AECI | 69653063 | 7091758.2 | 2022
hard coal | TRUE | 2168 | N | . | Thomas Hill | Associated Electric Coop, Inc | 924 | MO | WNC | SERC |  | 22 | 1 | Electric Utility | ST | SUB | COL | AECI | 0 | 0 | 2022
petroleum | TRUE | 2176 | N | . | Glendive GT | Montana-Dakota Utilities Co | 12199 | MT | MTN | MRO |  | 22 | 1 | Electric Utility | GT | DFO | DFO | MISO | 9902 | 332.359 | 2022
natural gas peaker | TRUE | 2176 | N | . | Glendive GT | Montana-Dakota Utilities Co | 12199 | MT | MTN | MRO |  | 22 | 1 | Electric Utility | GT | NG | NG | MISO | 22275 | 747.641 | 2022
petroleum | TRUE | 2177 | N | . | Miles City GT | Montana-Dakota Utilities Co | 12199 | MT | MTN | MRO |  | 22 | 1 | Electric Utility | GT | DFO | DFO | MISO | 4658 | 225.706 | 2022
natural gas peaker | TRUE | 2177 | N | . | Miles City GT | Montana-Dakota Utilities Co | 12199 | MT | MTN | MRO |  | 22 | 1 | Electric Utility | GT | NG | NG | MISO | 4916 | 238.294 | 2022
hydro | TRUE | 2181 | N | . | Black Eagle | NorthWestern Energy (MT Hydro) | 13902 | MT | MTN | WECC |  | 22 | 1 | Electric Utility | HY | WAT | HYC | NWMT | 334714 | 98099 | 2022
hydro | TRUE | 2182 | N | . | Cochrane | NorthWestern Energy (MT Hydro) | 13902 | MT | MTN | WECC |  | 22 | 1 | Electric Utility | HY | WAT | HYC | NWMT | 752718 | 220609 | 2022
hydro | TRUE | 2185 | N | . | Hauser | NorthWestern Energy (MT Hydro) | 13902 | MT | MTN | WECC |  | 22 | 1 | Electric Utility | HY | WAT | HYC | NWMT | 437307 | 128167 | 2022
hydro | TRUE | 2186 | N | . | Holter | NorthWestern Energy (MT Hydro) | 13902 | MT | MTN | WECC |  | 22 | 1 | Electric Utility | HY | WAT | HYC | NWMT | 770328 | 225770 | 2022
hydro | TRUE | 2188 | N | . | Selis Ksanka Qlispe | Energy Keepers Inc | 60973 | MT | MTN | WECC |  | 22 | 1 | Electric Utility | HY | WAT | HYC | NWMT | 3403827 | 997605 | 2022
hydro | TRUE | 2191 | N | . | Morony | NorthWestern Energy (MT Hydro) | 13902 | MT | MTN | WECC |  | 22 | 1 | Electric Utility | HY | WAT | HYC | NWMT | 779000 | 228312 | 2022
hydro | TRUE | 2192 | N | . | Mystic | NorthWestern Energy (MT Hydro) | 13902 | MT | MTN | WECC |  | 22 | 1 | Electric Utility | HY | WAT | HYC | NWMT | 130502 | 38248 | 2022
hydro | TRUE | 2193 | N | . | Rainbow (MT) | NorthWestern Energy (MT Hydro) | 13902 | MT | MTN | WECC |  | 22 | 1 | Electric Utility | HY | WAT | HYC | NWMT | 1003172 | 294013 | 2022
hydro | TRUE | 2194 | N | . | Ryan | NorthWestern Energy (MT Hydro) | 13902 | MT | MTN | WECC |  | 22 | 1 | Electric Utility | HY | WAT | HYC | NWMT | 1355908 | 397394 | 2022
hydro | TRUE | 2195 | N | . | Thompson Falls | NorthWestern Energy (MT Hydro) | 13902 | MT | MTN | WECC |  | 22 | 1 | Electric Utility | HY | WAT | HYC | NWMT | 1694755 | 496704 | 2022
petroleum | TRUE | 2196 | N | . | Old Faithful | NorthWestern Energy (MT wind/thermal) | 56815 | WY | MTN | WECC |  | 22 | 1 | Electric Utility | IC | DFO | DFO | NWMT | 3274 | 300 | 2022
hydro | TRUE | 2199 | N | . | Noxon Rapids | Avista Corp | 20169 | MT | MTN | WECC |  | 22 | 1 | Electric Utility | HY | WAT | HYC | AVA | 5941452 | 1741340 | 2022
hydro | TRUE | 2203 | N | . | Hungry Horse | U S Bureau of Reclamation | 2518 | MT | MTN | WECC |  | 22 | 1 | Electric Utility | HY | WAT | HYC | BPAT | 3439361 | 1008019 | 2022
hydro | TRUE | 2204 | N | . | Yellowtail | U S Bureau of Reclamation | 2518 | MT | MTN | WECC |  | 22 | 1 | Electric Utility | HY | WAT | HYC | WAUW | 2340410 | 685935 | 2022
petroleum | TRUE | 2214 | N | . | Ansley | City of Ansley - (NE) | 695 | NE | WNC | MRO |  | 22 | 1 | Electric Utility | IC | DFO | DFO | SWPP | 129 | 10.84 | 2022
natural gas peaker | TRUE | 2214 | N | . | Ansley | City of Ansley - (NE) | 695 | NE | WNC | MRO |  | 22 | 1 | Electric Utility | IC | NG | NG | SWPP | 24 | 2.16 | 2022
petroleum | TRUE | 2215 | N | . | Auburn | Auburn Board of Public Works | 993 | NE | WNC | MRO |  | 22 | 1 | Electric Utility | IC | DFO | DFO | SWPP | 300 | 27.184 | 2022
natural gas peaker | TRUE | 2215 | N | . | Auburn | Auburn Board of Public Works | 993 | NE | WNC | MRO |  | 22 | 1 | Electric Utility | IC | NG | NG | SWPP | 353 | 31.816 | 2022
petroleum | TRUE | 2216 | N | . | Arnold | Village of Arnold - (NE) | 871 | NE | WNC | MRO |  | 22 | 1 | Electric Utility | IC | DFO | DFO | SWPP | 0 | 0 | 2022
petroleum | TRUE | 2217 | N | . | Beaver City | City of Beaver City - (NE) | 1435 | NE | WNC | MRO |  | 22 | 1 | Electric Utility | IC | DFO | DFO | SWPP | 0 | 0 | 2022
natural gas peaker | TRUE | 2217 | N | . | Beaver City | City of Beaver City - (NE) | 1435 | NE | WNC | MRO |  | 22 | 1 | Electric Utility | IC | NG | NG | SWPP | 0 | 0 | 2022
petroleum | TRUE | 2221 | N | . | Broken Bow | City of Broken Bow - (NE) | 2277 | NE | WNC | MRO |  | 22 | 1 | Electric Utility | IC | DFO | DFO | SWPP | 282 | 43.061 | 2022
natural gas peaker | TRUE | 2221 | N | . | Broken Bow | City of Broken Bow - (NE) | 2277 | NE | WNC | MRO |  | 22 | 1 | Electric Utility | IC | NG | NG | SWPP | 26 | 3.939 | 2022
petroleum | TRUE | 2222 | N | . | Burwell | City of Burwell - (NE) | 2609 | NE | WNC | MRO |  | 22 | 1 | Electric Utility | IC | DFO | DFO | SWPP | 36 | 26 | 2022
natural gas peaker | TRUE | 2222 | N | . | Burwell | City of Burwell - (NE) | 2609 | NE | WNC | MRO |  | 22 | 1 | Electric Utility | IC | NG | NG | SWPP | 0 | 0 | 2022
petroleum | TRUE | 2223 | N | . | Cambridge | City of Cambridge - (NE) | 2888 | NE | WNC | MRO |  | 22 | 1 | Electric Utility | IC | DFO | DFO | SWPP | 418 | 37 | 2022
petroleum | TRUE | 2225 | N | . | Campbell Village | Village of Campbell - (NE) | 2931 | NE | WNC | MRO |  | 22 | 1 | Electric Utility | IC | DFO | DFO | SWPP | 6 | 0 | 2022
natural gas steam turbine | TRUE | 2226 | N | . | Canaday | Nebraska Public Power District | 13337 | NE | WNC | MRO |  | 22 | 1 | Electric Utility | ST | NG | NG | SWPP | 273311 | 21993 | 2022
petroleum | TRUE | 2226 | N | . | Canaday | Nebraska Public Power District | 13337 | NE | WNC | MRO |  | 22 | 1 | Electric Utility | ST | RFO | RFO | SWPP | 0 | 0 | 2022
hydro | TRUE | 2227 | N | . | Jeffrey | Central Nebraska Pub P&I Dist | 3271 | NE | WNC | MRO |  | 22 | 1 | Electric Utility | HY | WAT | HYC | SWPP | 252910 | 74124 | 2022
hydro | TRUE | 2228 | N | . | Johnson 1 | Central Nebraska Pub P&I Dist | 3271 | NE | WNC | MRO |  | 22 | 1 | Electric Utility | HY | WAT | HYC | SWPP | 139801 | 40974 | 2022
hydro | TRUE | 2229 | N | . | Johnson 2 | Central Nebraska Pub P&I Dist | 3271 | NE | WNC | MRO |  | 22 | 1 | Electric Utility | HY | WAT | HYC | SWPP | 164052 | 48081 | 2022
petroleum | TRUE | 2230 | N | . | Chappell | City of Chappell - (NE) | 3373 | NE | WNC | MRO |  | 22 | 1 | Electric Utility | IC | DFO | DFO | SWPP | 46 | 5 | 2022
petroleum | TRUE | 2231 | N | . | Crete | City of Crete | 4527 | NE | WNC | MRO |  | 22 | 1 | Electric Utility | IC | DFO | DFO | SWPP | 318 | 31.481 | 2022
natural gas peaker | TRUE | 2231 | N | . | Crete | City of Crete | 4527 | NE | WNC | MRO |  | 22 | 1 | Electric Utility | IC | NG | NG | SWPP | 511 | 50.519 | 2022
petroleum | TRUE | 2232 | N | . | Curtis | City of Curtis - (NE) | 4661 | NE | WNC | MRO |  | 22 | 1 | Electric Utility | IC | DFO | DFO | SWPP | 72 | 7.458 | 2022
natural gas peaker | TRUE | 2232 | N | . | Curtis | City of Curtis - (NE) | 4661 | NE | WNC | MRO |  | 22 | 1 | Electric Utility | IC | NG | NG | SWPP | 341 | 36.542 | 2022
petroleum | TRUE | 2233 | N | . | David City | City of David City | 4836 | NE | WNC | MRO |  | 22 | 1 | Electric Utility | IC | DFO | DFO | SWPP | 207 | 24.881 | 2022
natural gas peaker | TRUE | 2233 | N | . | David City | City of David City | 4836 | NE | WNC | MRO |  | 22 | 1 | Electric Utility | IC | NG | NG | SWPP | 1 | 0.119 | 2022
petroleum | TRUE | 2234 | N | . | Deshler | City of Deshler - (NE) | 5097 | NE | WNC | MRO |  | 22 | 1 | Electric Utility | IC | DFO | DFO | SWPP | 97 | 0 | 2022
petroleum | TRUE | 2235 | N | . | Emerson | City of Emerson - (NE) | 5850 | NE | WNC | MRO |  | 22 | 1 | Electric Utility | IC | DFO | DFO | SWPP | 6 | 0.663 | 2022
natural gas peaker | TRUE | 2235 | N | . | Emerson | City of Emerson - (NE) | 5850 | NE | WNC | MRO |  | 22 | 1 | Electric Utility | IC | NG | NG | SWPP | 13 | 1.337 | 2022
petroleum | TRUE | 2237 | N | . | Falls City | City of Falls City - (NE) | 6175 | NE | WNC | MRO |  | 22 | 1 | Electric Utility | IC | DFO | DFO | SWPP | 678 | 63.595 | 2022
natural gas peaker | TRUE | 2237 | N | . | Falls City | City of Falls City - (NE) | 6175 | NE | WNC | MRO |  | 22 | 1 | Electric Utility | IC | NG | NG | SWPP | 1051 | 98.405 | 2022
petroleum | TRUE | 2238 | N | . | Franklin (NE) | City of Franklin - (NE) | 6723 | NE | WNC | MRO |  | 22 | 1 | Electric Utility | IC | DFO | DFO | SWPP | 17 | 1.204 | 2022
natural gas peaker | TRUE | 2238 | N | . | Franklin (NE) | City of Franklin - (NE) | 6723 | NE | WNC | MRO |  | 22 | 1 | Electric Utility | IC | NG | NG | SWPP | 171 | 11.796 | 2022
petroleum | TRUE | 2240 | N | . | Lon Wright | City of Fremont - (NE) | 6779 | NE | WNC | MRO |  | 22 | 1 | Electric Utility | GT | DFO | DFO | SWPP | 0 | 0 | 2022
natural gas peaker | TRUE | 2240 | N | . | Lon Wright | City of Fremont - (NE) | 6779 | NE | WNC | MRO |  | 22 | 1 | Electric Utility | GT | NG | NG | SWPP | 107209 | 7959 | 2022
solar pv | TRUE | 2240 | N | . | Lon Wright | City of Fremont - (NE) | 6779 | NE | WNC | MRO |  | 22 | 1 | Electric Utility | PV | SUN | SUN | SWPP | 15453 | 4529 | 2022
natural gas steam turbine | TRUE | 2240 | N | . | Lon Wright | City of Fremont - (NE) | 6779 | NE | WNC | MRO |  | 22 | 1 | Electric Utility | ST | NG | NG | SWPP | 657409 | 55039.078 | 2022
hard coal | TRUE | 2240 | N | . | Lon Wright | City of Fremont - (NE) | 6779 | NE | WNC | MRO |  | 22 | 1 | Electric Utility | ST | SUB | COL | SWPP | 4568943 | 380296.92 | 2022
petroleum | TRUE | 2241 | N | . | C W Burdick | City of Grand Island - (NE) | 40606 | NE | WNC | MRO |  | 22 | 1 | Electric Utility | GT | DFO | DFO | SWPP | 4018 | 1677.742 | 2022
natural gas peaker | TRUE | 2241 | N | . | C W Burdick | City of Grand Island - (NE) | 40606 | NE | WNC | MRO |  | 22 | 1 | Electric Utility | GT | NG | NG | SWPP | 22231 | 9281.258 | 2022
petroleum | TRUE | 2241 | N | . | C W Burdick | City of Grand Island - (NE) | 40606 | NE | WNC | MRO |  | 22 | 1 | Electric Utility | GT | RFO | RFO | SWPP | 0 | 0 | 2022
petroleum | TRUE | 2243 | N | . | Don Henry | City of Hastings - (NE) | 8245 | NE | WNC | MRO |  | 22 | 1 | Electric Utility | GT | DFO | DFO | SWPP | 0 | 0 | 2022
natural gas peaker | TRUE | 2243 | N | . | Don Henry | City of Hastings - (NE) | 8245 | NE | WNC | MRO |  | 22 | 1 | Electric Utility | GT | NG | NG | SWPP | 44708 | 2291 | 2022
petroleum | TRUE | 2244 | N | . | North Denver | City of Hastings - (NE) | 8245 | NE | WNC | MRO |  | 22 | 1 | Electric Utility | ST | DFO | DFO | SWPP | 0 | 0 | 2022
natural gas steam turbine | TRUE | 2244 | N | . | North Denver | City of Hastings - (NE) | 8245 | NE | WNC | MRO |  | 22 | 1 | Electric Utility | ST | NG | NG | SWPP | 3658 | 1 | 2022
petroleum | TRUE | 2248 | N | . | Kimball | City of Kimball - (NE) | 10260 | NE | WNC | MRO |  | 22 | 1 | Electric Utility | IC | DFO | DFO | SWPP | 1544 | 142 | 2022
natural gas peaker | TRUE | 2248 | N | . | Kimball | City of Kimball - (NE) | 10260 | NE | WNC | MRO |  | 22 | 1 | Electric Utility | IC | NG | NG | SWPP | 0 | 0 | 2022
petroleum | TRUE | 2249 | N | . | Laurel | City of Laurel - (NE) | 10760 | NE | WNC | MRO |  | 22 | 1 | Electric Utility | IC | DFO | DFO | SWPP | 12 | 3.222 | 2022
natural gas peaker | TRUE | 2249 | N | . | Laurel | City of Laurel - (NE) | 10760 | NE | WNC | MRO |  | 22 | 1 | Electric Utility | IC | NG | NG | SWPP | 10 | 2.778 | 2022
petroleum | TRUE | 2250 | N | . | J Street | Lincoln Electric System | 11018 | NE | WNC | MRO |  | 22 | 1 | Electric Utility | GT | DFO | DFO | SWPP | 998 | 39.114 | 2022
natural gas peaker | TRUE | 2250 | N | . | J Street | Lincoln Electric System | 11018 | NE | WNC | MRO |  | 22 | 1 | Electric Utility | GT | NG | NG | SWPP | 32707 | 1289.885 | 2022
petroleum | TRUE | 2253 | N | . | Lyons | City of Lyons - (NE) | 11372 | NE | WNC | MRO |  | 22 | 1 | Electric Utility | IC | DFO | DFO | SWPP | 0 | 0 | 2022
petroleum | TRUE | 2255 | N | . | Nebraska City # 1 | City of Nebraska City | 13334 | NE | WNC | MRO |  | 22 | 1 | Electric Utility | IC | DFO | DFO | SWPP | 355 | -258.319 | 2022
natural gas peaker | TRUE | 2255 | N | . | Nebraska City # 1 | City of Nebraska City | 13334 | NE | WNC | MRO |  | 22 | 1 | Electric Utility | IC | NG | NG | SWPP | 1042 | -764.681 | 2022
petroleum | TRUE | 2256 | N | . | Syracuse # 2 | City of Nebraska City | 13334 | NE | WNC | MRO |  | 22 | 1 | Electric Utility | IC | DFO | DFO | SWPP | 82 | -92.535 | 2022
natural gas peaker | TRUE | 2256 | N | . | Syracuse # 2 | City of Nebraska City | 13334 | NE | WNC | MRO |  | 22 | 1 | Electric Utility | IC | NG | NG | SWPP | 265 | -318.465 | 2022
hydro | TRUE | 2260 | N | . | Columbus | Loup River Public Power Dist | 11251 | NE | WNC | MRO |  | 22 | 1 | Electric Utility | HY | WAT | HYC | SWPP | 300241 | 87996 | 2022
petroleum | TRUE | 2265 | N | . | Hallam | Nebraska Public Power District | 13337 | NE | WNC | MRO |  | 22 | 1 | Electric Utility | GT | DFO | DFO | SWPP | 26547 | 1746.842 | 2022
natural gas peaker | TRUE | 2265 | N | . | Hallam | Nebraska Public Power District | 13337 | NE | WNC | MRO |  | 22 | 1 | Electric Utility | GT | NG | NG | SWPP | 975 | 64.158 | 2022
petroleum | TRUE | 2266 | N | . | Hebron | Nebraska Public Power District | 13337 | NE | WNC | MRO |  | 22 | 1 | Electric Utility | GT | DFO | DFO | SWPP | 29818 | 2378.999 | 2022
hydro | TRUE | 2268 | N | . | Kearney | Nebraska Public Power District | 13337 | NE | WNC | MRO |  | 22 | 1 | Electric Utility | HY | WAT | HYC | SWPP | 1280 | 375 | 2022
petroleum | TRUE | 2271 | N | . | McCook | Nebraska Public Power District | 13337 | NE | WNC | MRO |  | 22 | 1 | Electric Utility | GT | DFO | DFO | SWPP | 31131 | 2430 | 2022
hydro | TRUE | 2273 | N | . | Monroe (NE) | Loup River Public Power Dist | 11251 | NE | WNC | MRO |  | 22 | 1 | Electric Utility | HY | WAT | HYC | SWPP | 63008 | 18467 | 2022
hydro | TRUE | 2274 | N | . | North Platte | Nebraska Public Power District | 13337 | NE | WNC | MRO |  | 22 | 1 | Electric Utility | HY | WAT | HYC | SWPP | 172153 | 50455 | 2022
natural gas steam turbine | TRUE | 2277 | N | . | Sheldon | Nebraska Public Power District | 13337 | NE | WNC | MRO |  | 22 | 1 | Electric Utility | ST | NG | NG | SWPP | 25225 | 2091.594 | 2022
hard coal | TRUE | 2277 | N | . | Sheldon | Nebraska Public Power District | 13337 | NE | WNC | MRO |  | 22 | 1 | Electric Utility | ST | SUB | COL | SWPP | 11835208 | 1005861.4 | 2022
petroleum | TRUE | 2290 | N | . | Jones Street | Omaha Public Power District | 14127 | NE | WNC | MRO |  | 22 | 1 | Electric Utility | GT | DFO | DFO | SWPP | 137159 | 8092 | 2022
natural gas steam turbine | TRUE | 2291 | N | . | North Omaha | Omaha Public Power District | 14127 | NE | WNC | MRO |  | 22 | 1 | Electric Utility | ST | NG | NG | SWPP | 1168198 | 106472.93 | 2022
hard coal | TRUE | 2291 | N | . | North Omaha | Omaha Public Power District | 14127 | NE | WNC | MRO |  | 22 | 1 | Electric Utility | ST | SUB | COL | SWPP | 18290827 | 1672968.1 | 2022
petroleum | TRUE | 2292 | N | . | Sarpy County | Omaha Public Power District | 14127 | NE | WNC | MRO |  | 22 | 1 | Electric Utility | GT | DFO | DFO | SWPP | 129676 | 9304.12 | 2022
natural gas peaker | TRUE | 2292 | N | . | Sarpy County | Omaha Public Power District | 14127 | NE | WNC | MRO |  | 22 | 1 | Electric Utility | GT | NG | NG | SWPP | 1880768 | 134948.88 | 2022
petroleum | TRUE | 2292 | N | . | Sarpy County | Omaha Public Power District | 14127 | NE | WNC | MRO |  | 22 | 1 | Electric Utility | IC | DFO | DFO | SWPP | 152 | 12 | 2022
petroleum | TRUE | 2294 | N | . | Ord | City of Ord - (NE) | 14172 | NE | WNC | MRO |  | 22 | 1 | Electric Utility | IC | DFO | DFO | SWPP | 829 | 83 | 2022
natural gas peaker | TRUE | 2294 | N | . | Ord | City of Ord - (NE) | 14172 | NE | WNC | MRO |  | 22 | 1 | Electric Utility | IC | NG | NG | SWPP | 0 | 0 | 2022
petroleum | TRUE | 2295 | N | . | Oxford (NE) | Village of Oxford - (NE) | 14277 | NE | WNC | MRO |  | 22 | 1 | Electric Utility | IC | DFO | DFO | SWPP | 52 | 4.234 | 2022
natural gas peaker | TRUE | 2295 | N | . | Oxford (NE) | Village of Oxford - (NE) | 14277 | NE | WNC | MRO |  | 22 | 1 | Electric Utility | IC | NG | NG | SWPP | 293 | 23.766 | 2022
petroleum | TRUE | 2296 | N | . | Pender | City of Pender - (NE) | 14656 | NE | WNC | MRO |  | 22 | 1 | Electric Utility | IC | DFO | DFO | SWPP | 598 | 47.76 | 2022
natural gas peaker | TRUE | 2296 | N | . | Pender | City of Pender - (NE) | 14656 | NE | WNC | MRO |  | 22 | 1 | Electric Utility | IC | NG | NG | SWPP | 3 | 0.24 | 2022
petroleum | TRUE | 2297 | N | . | Plainview Muncipal Power | North Central Public Pwr Dist | 13698 | NE | WNC | MRO |  | 22 | 1 | Electric Utility | IC | DFO | DFO | SWPP | 0 | 0 | 2022
petroleum | TRUE | 2299 | N | . | Red Cloud | City of Red Cloud - (NE) | 15773 | NE | WNC | MRO |  | 22 | 1 | Electric Utility | IC | DFO | DFO | SWPP | 545 | 50 | 2022
natural gas peaker | TRUE | 2299 | N | . | Red Cloud | City of Red Cloud - (NE) | 15773 | NE | WNC | MRO |  | 22 | 1 | Electric Utility | IC | NG | NG | SWPP | 0 | 0 | 2022
petroleum | TRUE | 2300 | N | . | Sargent | City of Sargent - (NE) | 16667 | NE | WNC | MRO |  | 22 | 1 | Electric Utility | IC | DFO | DFO | SWPP | 96 | 4 | 2022
natural gas peaker | TRUE | 2300 | N | . | Sargent | City of Sargent - (NE) | 16667 | NE | WNC | MRO |  | 22 | 1 | Electric Utility | IC | NG | NG | SWPP | 0 | 0 | 2022
petroleum | TRUE | 2302 | N | . | Sidney (NE) | City of Sidney - (NE) | 17149 | NE | WNC | MRO |  | 22 | 1 | Electric Utility | IC | DFO | DFO | SWPP | 12 | 2 | 2022
natural gas peaker | TRUE | 2302 | N | . | Sidney (NE) | City of Sidney - (NE) | 17149 | NE | WNC | MRO |  | 22 | 1 | Electric Utility | IC | NG | NG | SWPP | 0 | 0 | 2022
hydro | TRUE | 2303 | N | . | Spalding | Village of Spalding - (NE) | 17727 | NE | WNC | MRO |  | 22 | 1 | Electric Utility | HY | WAT | HYC | SWPP | 0 | 0 | 2022
petroleum | TRUE | 2303 | N | . | Spalding | Village of Spalding - (NE) | 17727 | NE | WNC | MRO |  | 22 | 1 | Electric Utility | IC | DFO | DFO | SWPP | 64 | 4 | 2022
petroleum | TRUE | 2305 | N | . | Stuart (NE) | City of Stuart - (NE) | 18230 | NE | WNC | MRO |  | 22 | 1 | Electric Utility | IC | DFO | DFO | SWPP | 207 | 16.262 | 2022
natural gas peaker | TRUE | 2305 | N | . | Stuart (NE) | City of Stuart - (NE) | 18230 | NE | WNC | MRO |  | 22 | 1 | Electric Utility | IC | NG | NG | SWPP | 48 | 3.738 | 2022
petroleum | TRUE | 2308 | N | . | Tecumseh | City of Tecumseh | 18525 | NE | WNC | MRO |  | 22 | 1 | Electric Utility | IC | DFO | DFO | SWPP | 690 | -20.608 | 2022
natural gas peaker | TRUE | 2308 | N | . | Tecumseh | City of Tecumseh | 18525 | NE | WNC | MRO |  | 22 | 1 | Electric Utility | IC | NG | NG | SWPP | 951 | -28.392 | 2022
petroleum | TRUE | 2310 | N | . | Wahoo | City of Wahoo - (NE) | 19968 | NE | WNC | MRO |  | 22 | 1 | Electric Utility | IC | DFO | DFO | SWPP | 90 | 7.938 | 2022
natural gas peaker | TRUE | 2310 | N | . | Wahoo | City of Wahoo - (NE) | 19968 | NE | WNC | MRO |  | 22 | 1 | Electric Utility | IC | NG | NG | SWPP | 111 | 10.062 | 2022
petroleum | TRUE | 2311 | N | . | Wakefield | City of Wakefield - (NE) | 19980 | NE | WNC | MRO |  | 22 | 1 | Electric Utility | IC | DFO | DFO | SWPP | 158 | 9 | 2022
natural gas peaker | TRUE | 2311 | N | . | Wakefield | City of Wakefield - (NE) | 19980 | NE | WNC | MRO |  | 22 | 1 | Electric Utility | IC | NG | NG | SWPP | 0 | 0 | 2022
petroleum | TRUE | 2312 | N | . | Wayne IC | City of Wayne | 20219 | NE | WNC | MRO |  | 22 | 1 | Electric Utility | IC | DFO | DFO | SWPP | 6461 | 566 | 2022
petroleum | TRUE | 2313 | N | . | West Point Municipal | City of West Point - (NE) | 20397 | NE | WNC | MRO |  | 22 | 1 | Electric Utility | IC | DFO | DFO | SWPP | 335 | 31.458 | 2022
natural gas peaker | TRUE | 2313 | N | . | West Point Municipal | City of West Point - (NE) | 20397 | NE | WNC | MRO |  | 22 | 1 | Electric Utility | IC | NG | NG | SWPP | 451 | 42.542 | 2022
petroleum | TRUE | 2315 | N | . | Wilber | City of Wilber | 20632 | NE | WNC | MRO |  | 22 | 1 | Electric Utility | IC | DFO | DFO | SWPP | 102 | 9 | 2022
petroleum | TRUE | 2316 | N | . | Wisner | City of Wisner | 20880 | NE | WNC | MRO |  | 22 | 1 | Electric Utility | IC | DFO | DFO | SWPP | 390 | 30 | 2022
natural gas combined cycle | TRUE | 2322 | N | . | Clark (NVE) | Nevada Power Co | 13407 | NV | MTN | WECC |  | 22 | 1 | Electric Utility | CA | NG | NG | NEVP | 0 | 253004 | 2022
natural gas combined cycle | TRUE | 2322 | N | . | Clark (NVE) | Nevada Power Co | 13407 | NV | MTN | WECC |  | 22 | 1 | Electric Utility | CT | NG | NG | NEVP | 7155930 | 516506 | 2022
natural gas peaker | TRUE | 2322 | N | . | Clark (NVE) | Nevada Power Co | 13407 | NV | MTN | WECC |  | 22 | 1 | Electric Utility | GT | NG | NG | NEVP | 2835822 | 252704 | 2022
natural gas steam turbine | TRUE | 2330 | N | . | Fort Churchill | Sierra Pacific Power Co | 17166 | NV | MTN | WECC |  | 22 | 1 | Electric Utility | ST | NG | NG | NEVP | 6672721 | 549796 | 2022
natural gas combined cycle | TRUE | 2336 | N | . | Tracy | Sierra Pacific Power Co | 17166 | NV | MTN | WECC |  | 22 | 1 | Electric Utility | CA | NG | NG | NEVP | 1199875 | 1163984 | 2022
natural gas combined cycle | TRUE | 2336 | N | . | Tracy | Sierra Pacific Power Co | 17166 | NV | MTN | WECC |  | 22 | 1 | Electric Utility | CT | NG | NG | NEVP | 24352532 | 2087988 | 2022
natural gas peaker | TRUE | 2336 | N | . | Tracy | Sierra Pacific Power Co | 17166 | NV | MTN | WECC |  | 22 | 1 | Electric Utility | GT | NG | NG | NEVP | 2930373 | 213310 | 2022
natural gas steam turbine | TRUE | 2336 | N | . | Tracy | Sierra Pacific Power Co | 17166 | NV | MTN | WECC |  | 22 | 1 | Electric Utility | ST | NG | NG | NEVP | 696210 | 50483 | 2022
hydro | TRUE | 2349 | N | . | Comerford | Great River Hydro, LLC | 61122 | NH | NEW | NPCC |  | 22 | 2 | NAICS-22 Non-Cogen | HY | WAT | HYC | ISNE | 1102318 | 323071 | 2022
hydro | TRUE | 2351 | N | . | S C Moore | Great River Hydro, LLC | 61122 | NH | NEW | NPCC |  | 22 | 2 | NAICS-22 Non-Cogen | HY | WAT | HYC | ISNE | 848880 | 248793 | 2022
hydro | TRUE | 2352 | N | . | Vernon Dam | Great River Hydro, LLC | 61122 | VT | NEW | NPCC |  | 22 | 2 | NAICS-22 Non-Cogen | HY | WAT | HYC | ISNE | 478177 | 140146 | 2022
hydro | TRUE | 2353 | N | . | Wilder | Great River Hydro, LLC | 61122 | VT | NEW | NPCC |  | 22 | 2 | NAICS-22 Non-Cogen | HY | WAT | HYC | ISNE | 494931 | 145056 | 2022
hydro | TRUE | 2354 | N | . | Amoskeag | Central Rivers Power NH, LLC | 62775 | NH | NEW | NPCC |  | 22 | 2 | NAICS-22 Non-Cogen | HY | WAT | HYC | ISNE | 259459 | 76043 | 2022
hydro | TRUE | 2355 | N | . | Ayers Island | Central Rivers Power NH, LLC | 62775 | NH | NEW | NPCC |  | 22 | 2 | NAICS-22 Non-Cogen | HY | WAT | HYC | ISNE | 141090 | 41351 | 2022
hydro | TRUE | 2356 | N | . | Eastman Falls | Central Rivers Power NH, LLC | 62775 | NH | NEW | NPCC |  | 22 | 2 | NAICS-22 Non-Cogen | HY | WAT | HYC | ISNE | 83057 | 24343 | 2022
hydro | TRUE | 2357 | N | . | Garvins Falls | Central Rivers Power NH, LLC | 62775 | NH | NEW | NPCC |  | 22 | 2 | NAICS-22 Non-Cogen | HY | WAT | HYC | ISNE | 117477 | 34430 | 2022
hydro | TRUE | 2358 | N | . | Gorham | Central Rivers Power NH, LLC | 62775 | NH | NEW | NPCC |  | 22 | 2 | NAICS-22 Non-Cogen | HY | WAT | HYC | ISNE | 35348 | 10360 | 2022
hydro | TRUE | 2359 | N | . | Hooksett | Central Rivers Power NH, LLC | 62775 | NH | NEW | NPCC |  | 22 | 2 | NAICS-22 Non-Cogen | HY | WAT | HYC | ISNE | 17554 | 5145 | 2022
hydro | TRUE | 2360 | N | . | Jackman | Central Rivers Power NH, LLC | 62775 | NH | NEW | NPCC |  | 22 | 2 | NAICS-22 Non-Cogen | HY | WAT | HYC | ISNE | 30732 | 9007 | 2022
petroleum | TRUE | 2362 | N | . | Lost Nation | Granite Shore Power | 62032 | NH | NEW | NPCC |  | 22 | 2 | NAICS-22 Non-Cogen | GT | DFO | DFO | ISNE | 5475 | 343 | 2022
petroleum | TRUE | 2364 | N | . | Merrimack | Granite Shore Power | 62032 | NH | NEW | NPCC |  | 22 | 2 | NAICS-22 Non-Cogen | GT | JF | WOO | ISNE | 41165 | 2821 | 2022
hard coal | TRUE | 2364 | N | . | Merrimack | Granite Shore Power | 62032 | NH | NEW | NPCC |  | 22 | 2 | NAICS-22 Non-Cogen | ST | BIT | COL | ISNE | 3863637 | 305455.56 | 2022
petroleum | TRUE | 2364 | N | . | Merrimack | Granite Shore Power | 62032 | NH | NEW | NPCC |  | 22 | 2 | NAICS-22 Non-Cogen | ST | DFO | DFO | ISNE | 7493 | 563.443 | 2022
petroleum | TRUE | 2364 | N | . | Merrimack | Granite Shore Power | 62032 | NH | NEW | NPCC |  | 22 | 2 | NAICS-22 Non-Cogen | ST | RFO | RFO | ISNE | 0 | 0 | 2022
petroleum | TRUE | 2367 | N | . | Schiller | Granite Shore Power | 62032 | NH | NEW | NPCC |  | 22 | 2 | NAICS-22 Non-Cogen | GT | JF | WOO | ISNE | 14490 | 994 | 2022
natural gas peaker | TRUE | 2367 | N | . | Schiller | Granite Shore Power | 62032 | NH | NEW | NPCC |  | 22 | 2 | NAICS-22 Non-Cogen | GT | NG | NG | ISNE | 0 | 0 | 2022
hard coal | TRUE | 2367 | N | . | Schiller | Granite Shore Power | 62032 | NH | NEW | NPCC |  | 22 | 2 | NAICS-22 Non-Cogen | ST | BIT | COL | ISNE | 0 | 0 | 2022
petroleum | TRUE | 2367 | N | . | Schiller | Granite Shore Power | 62032 | NH | NEW | NPCC |  | 22 | 2 | NAICS-22 Non-Cogen | ST | DFO | DFO | ISNE | 0 | 0 | 2022
natural gas steam turbine | TRUE | 2367 | N | . | Schiller | Granite Shore Power | 62032 | NH | NEW | NPCC |  | 22 | 2 | NAICS-22 Non-Cogen | ST | NG | NG | ISNE | 0 | 0 | 2022
biomass | TRUE | 2367 | N | . | Schiller | Granite Shore Power | 62032 | NH | NEW | NPCC |  | 22 | 2 | NAICS-22 Non-Cogen | ST | OBS | ORW | ISNE | 0 | 0 | 2022
petroleum | TRUE | 2367 | N | . | Schiller | Granite Shore Power | 62032 | NH | NEW | NPCC |  | 22 | 2 | NAICS-22 Non-Cogen | ST | RFO | RFO | ISNE | 0 | 0 | 2022
biomass | TRUE | 2367 | N | . | Schiller | Granite Shore Power | 62032 | NH | NEW | NPCC |  | 22 | 2 | NAICS-22 Non-Cogen | ST | WDS | WWW | ISNE | 0 | 0 | 2022
hydro | TRUE | 2368 | N | . | Smith (NH) | Central Rivers Power NH, LLC | 62775 | NH | NEW | NPCC |  | 22 | 2 | NAICS-22 Non-Cogen | HY | WAT | HYC | ISNE | 329128 | 96462 | 2022
petroleum | TRUE | 2369 | N | . | White Lake | Granite Shore Power | 62032 | NH | NEW | NPCC |  | 22 | 2 | NAICS-22 Non-Cogen | GT | DFO | DFO | ISNE | 0 | 0 | 2022
petroleum | TRUE | 2369 | N | . | White Lake | Granite Shore Power | 62032 | NH | NEW | NPCC |  | 22 | 2 | NAICS-22 Non-Cogen | GT | JF | WOO | ISNE | 25543 | 1721 | 2022
petroleum | TRUE | 2379 | N | . | Carlls Corner | Calpine New Jersey Generation LLC | 56606 | NJ | MAT | RFC |  | 22 | 2 | NAICS-22 Non-Cogen | GT | DFO | DFO | PJM | 0 | 0 | 2022
petroleum | TRUE | 2379 | N | . | Carlls Corner | Calpine New Jersey Generation LLC | 56606 | NJ | MAT | RFC |  | 22 | 2 | NAICS-22 Non-Cogen | GT | KER | WOO | PJM | 19727 | 1183.386 | 2022
natural gas peaker | TRUE | 2379 | N | . | Carlls Corner | Calpine New Jersey Generation LLC | 56606 | NJ | MAT | RFC |  | 22 | 2 | NAICS-22 Non-Cogen | GT | NG | NG | PJM | 118502 | 7106.612 | 2022
petroleum | TRUE | 2390 | N | . | Sayreville | Sayreville Power, LLC | 63034 | NJ | MAT | RFC |  | 22 | 2 | NAICS-22 Non-Cogen | GT | DFO | DFO | PJM | 64243 | 1381.407 | 2022
natural gas peaker | TRUE | 2390 | N | . | Sayreville | Sayreville Power, LLC | 63034 | NJ | MAT | RFC |  | 22 | 2 | NAICS-22 Non-Cogen | GT | NG | NG | PJM | 21141 | 454.593 | 2022
petroleum | TRUE | 2393 | N | . | Gilbert | Gilbert Power, LLC | 63033 | NJ | MAT | RFC |  | 22 | 2 | NAICS-22 Non-Cogen | CA | DFO | DFO | PJM | 0 | 0 | 2022
natural gas combined cycle | TRUE | 2393 | N | . | Gilbert | Gilbert Power, LLC | 63033 | NJ | MAT | RFC |  | 22 | 2 | NAICS-22 Non-Cogen | CA | NG | NG | PJM | 0 | 17780 | 2022
petroleum | TRUE | 2393 | N | . | Gilbert | Gilbert Power, LLC | 63033 | NJ | MAT | RFC |  | 22 | 2 | NAICS-22 Non-Cogen | CT | DFO | DFO | PJM | 0 | 0 | 2022
natural gas combined cycle | TRUE | 2393 | N | . | Gilbert | Gilbert Power, LLC | 63033 | NJ | MAT | RFC |  | 22 | 2 | NAICS-22 Non-Cogen | CT | NG | NG | PJM | 985451 | 65084 | 2022
petroleum | TRUE | 2393 | N | . | Gilbert | Gilbert Power, LLC | 63033 | NJ | MAT | RFC |  | 22 | 2 | NAICS-22 Non-Cogen | GT | DFO | DFO | PJM | 10409 | 783.575 | 2022
natural gas peaker | TRUE | 2393 | N | . | Gilbert | Gilbert Power, LLC | 63033 | NJ | MAT | RFC |  | 22 | 2 | NAICS-22 Non-Cogen | GT | NG | NG | PJM | 145683 | 10967.425 | 2022
petroleum | TRUE | 2398 | N | . | Bergen Generating Station | Bergen Generating Station | 65385 | NJ | MAT | RFC |  | 22 | 2 | NAICS-22 Non-Cogen | CA | KER | WOO | PJM | 0 | 8634.364 | 2022
natural gas combined cycle | TRUE | 2398 | N | . | Bergen Generating Station | Bergen Generating Station | 65385 | NJ | MAT | RFC |  | 22 | 2 | NAICS-22 Non-Cogen | CA | NG | NG | PJM | 207308 | 721061.64 | 2022
petroleum | TRUE | 2398 | N | . | Bergen Generating Station | Bergen Generating Station | 65385 | NJ | MAT | RFC |  | 22 | 2 | NAICS-22 Non-Cogen | CT | KER | WOO | PJM | 202025 | 16293.312 | 2022
natural gas combined cycle | TRUE | 2398 | N | . | Bergen Generating Station | Bergen Generating Station | 65385 | NJ | MAT | RFC |  | 22 | 2 | NAICS-22 Non-Cogen | CT | NG | NG | PJM | 16237915 | 1319421.7 | 2022
petroleum | TRUE | 2399 | N | . | PSEG Burlington Generating Station | Burlington Generating Station | 65386 | NJ | MAT | RFC |  | 22 | 2 | NAICS-22 Non-Cogen | GT | KER | WOO | PJM | 45942 | 4724.177 | 2022
natural gas peaker | TRUE | 2399 | N | . | PSEG Burlington Generating Station | Burlington Generating Station | 65386 | NJ | MAT | RFC |  | 22 | 2 | NAICS-22 Non-Cogen | GT | NG | NG | PJM | 511515 | 52590.822 | 2022
petroleum | TRUE | 2401 | N | . | PSEG Essex Generating Station | Essex Generating Station | 65387 | NJ | MAT | RFC |  | 22 | 2 | NAICS-22 Non-Cogen | GT | KER | WOO | PJM | 0 | 0 | 2022
natural gas peaker | TRUE | 2401 | N | . | PSEG Essex Generating Station | Essex Generating Station | 65387 | NJ | MAT | RFC |  | 22 | 2 | NAICS-22 Non-Cogen | GT | NG | NG | PJM | 11175 | 779 | 2022
petroleum | TRUE | 2404 | N | . | PSEG Kearny Generating Station | Kearny Generating Station | 65388 | NJ | MAT | RFC |  | 22 | 2 | NAICS-22 Non-Cogen | GT | KER | WOO | PJM | 11995 | 1072.115 | 2022
natural gas peaker | TRUE | 2404 | N | . | PSEG Kearny Generating Station | Kearny Generating Station | 65388 | NJ | MAT | RFC |  | 22 | 2 | NAICS-22 Non-Cogen | GT | NG | NG | PJM | 2706147 | 241999.89 | 2022
petroleum | TRUE | 2404 | N | . | PSEG Kearny Generating Station | Kearny Generating Station | 65388 | NJ | MAT | RFC |  | 22 | 2 | NAICS-22 Non-Cogen | GT | RFO | RFO | PJM | 0 | 0 | 2022
petroleum | TRUE | 2406 | N | . | PSEG Linden Generating Station | Linden Combined Cycle | 65389 | NJ | MAT | RFC |  | 22 | 2 | NAICS-22 Non-Cogen | CA | DFO | DFO | PJM | 0 | 15891.478 | 2022
natural gas combined cycle | TRUE | 2406 | N | . | PSEG Linden Generating Station | Linden Combined Cycle | 65389 | NJ | MAT | RFC |  | 22 | 2 | NAICS-22 Non-Cogen | CA | NG | NG | PJM | 2144108 | 1912999.5 | 2022
petroleum | TRUE | 2406 | N | . | PSEG Linden Generating Station | Linden Combined Cycle | 65389 | NJ | MAT | RFC |  | 22 | 2 | NAICS-22 Non-Cogen | CT | DFO | DFO | PJM | 323906 | 28097.961 | 2022
natural gas combined cycle | TRUE | 2406 | N | . | PSEG Linden Generating Station | Linden Combined Cycle | 65389 | NJ | MAT | RFC |  | 22 | 2 | NAICS-22 Non-Cogen | CT | NG | NG | PJM | 34707167 | 3052982 | 2022
petroleum | TRUE | 2406 | N | . | PSEG Linden Generating Station | Linden Combined Cycle | 65389 | NJ | MAT | RFC |  | 22 | 2 | NAICS-22 Non-Cogen | GT | DFO | DFO | PJM | 172360 | 12662.288 | 2022
natural gas peaker | TRUE | 2406 | N | . | PSEG Linden Generating Station | Linden Combined Cycle | 65389 | NJ | MAT | RFC |  | 22 | 2 | NAICS-22 Non-Cogen | GT | NG | NG | PJM | 689798 | 53611.712 | 2022
petroleum | TRUE | 2410 | N | . | PSEG Salem Generating Station | PSEG Nuclear LLC | 15478 | NJ | MAT | RFC |  | 22 | 2 | NAICS-22 Non-Cogen | GT | DFO | DFO | PJM | 0 | 0 | 2022
petroleum | TRUE | 2410 | N | . | PSEG Salem Generating Station | PSEG Nuclear LLC | 15478 | NJ | MAT | RFC |  | 22 | 2 | NAICS-22 Non-Cogen | GT | KER | WOO | PJM | 0 | 0 | 2022
nuclear | TRUE | 2410 | N | 2 | PSEG Salem Generating Station | PSEG Nuclear LLC | 15478 | NJ | MAT | RFC |  | 22 | 2 | NAICS-22 Non-Cogen | ST | NUC | NUC | PJM | 0 | 10059949 | 2022
nuclear | TRUE | 2410 | N | 1 | PSEG Salem Generating Station | PSEG Nuclear LLC | 15478 | NJ | MAT | RFC |  | 22 | 2 | NAICS-22 Non-Cogen | ST | NUC | NUC | PJM | 0 | 9060175 | 2022
petroleum | TRUE | 2411 | N | . | PSEG Sewaren Generating Station | Sewaren Generating Station | 65391 | NJ | MAT | RFC |  | 22 | 2 | NAICS-22 Non-Cogen | CA | DFO | DFO | PJM | 0 | 1492.29 | 2022
natural gas combined cycle | TRUE | 2411 | N | . | PSEG Sewaren Generating Station | Sewaren Generating Station | 65391 | NJ | MAT | RFC |  | 22 | 2 | NAICS-22 Non-Cogen | CA | NG | NG | PJM | 895425 | 881071.71 | 2022
petroleum | TRUE | 2411 | N | . | PSEG Sewaren Generating Station | Sewaren Generating Station | 65391 | NJ | MAT | RFC |  | 22 | 2 | NAICS-22 Non-Cogen | CT | DFO | DFO | PJM | 31953 | 3315.452 | 2022
petroleum | TRUE | 2411 | N | . | PSEG Sewaren Generating Station | Sewaren Generating Station | 65391 | NJ | MAT | RFC |  | 22 | 2 | NAICS-22 Non-Cogen | CT | KER | WOO | PJM | 0 | 0 | 2022
natural gas combined cycle | TRUE | 2411 | N | . | PSEG Sewaren Generating Station | Sewaren Generating Station | 65391 | NJ | MAT | RFC |  | 22 | 2 | NAICS-22 Non-Cogen | CT | NG | NG | PJM | 17541358 | 1805191.5 | 2022
petroleum | TRUE | 2411 | N | . | PSEG Sewaren Generating Station | Sewaren Generating Station | 65391 | NJ | MAT | RFC |  | 22 | 2 | NAICS-22 Non-Cogen | CT | RFO | RFO | PJM | 0 | 0 | 2022
hard coal | TRUE | 2434 | N | . | Howard Down | City of Vineland - (NJ) | 19856 | NJ | MAT | RFC |  | 22 | 1 | Electric Utility | GT | BIT | COL | PJM | 0 | 0 | 2022
petroleum | TRUE | 2434 | N | . | Howard Down | City of Vineland - (NJ) | 19856 | NJ | MAT | RFC |  | 22 | 1 | Electric Utility | GT | DFO | DFO | PJM | 0 | 0 | 2022
natural gas peaker | TRUE | 2434 | N | . | Howard Down | City of Vineland - (NJ) | 19856 | NJ | MAT | RFC |  | 22 | 1 | Electric Utility | GT | NG | NG | PJM | 704800 | 67498 | 2022
petroleum | TRUE | 2434 | N | . | Howard Down | City of Vineland - (NJ) | 19856 | NJ | MAT | RFC |  | 22 | 1 | Electric Utility | GT | RFO | RFO | PJM | 0 | 0 | 2022
hard coal | TRUE | 2442 | N | . | Four Corners | Arizona Public Service Co | 803 | NM | MTN | WECC |  | 22 | 1 | Electric Utility | ST | BIT | COL | AZPS | 0 | 0 | 2022
natural gas steam turbine | TRUE | 2442 | N | . | Four Corners | Arizona Public Service Co | 803 | NM | MTN | WECC |  | 22 | 1 | Electric Utility | ST | NG | NG | AZPS | 1001786 | 100845.32 | 2022
hard coal | TRUE | 2442 | N | . | Four Corners | Arizona Public Service Co | 803 | NM | MTN | WECC |  | 22 | 1 | Electric Utility | ST | SUB | COL | AZPS | 100859560 | 10209420 | 2022
natural gas peaker | TRUE | 2444 | N | . | Rio Grande | El Paso Electric Co | 5701 | NM | MTN | WECC |  | 22 | 1 | Electric Utility | GT | NG | NG | EPE | 2467382 | 248194 | 2022
natural gas steam turbine | TRUE | 2444 | N | . | Rio Grande | El Paso Electric Co | 5701 | NM | MTN | WECC |  | 22 | 1 | Electric Utility | ST | NG | NG | EPE | 4409571 | 358251 | 2022
natural gas peaker | TRUE | 2446 | N | . | Maddox | Southwestern Public Service Co | 17718 | NM | MTN | MRO |  | 22 | 1 | Electric Utility | GT | NG | NG | SWPP | 1516220 | 110257 | 2022
natural gas steam turbine | TRUE | 2446 | N | . | Maddox | Southwestern Public Service Co | 17718 | NM | MTN | MRO |  | 22 | 1 | Electric Utility | ST | NG | NG | SWPP | 2314129 | 226664 | 2022
hard coal | TRUE | 2450 | N | . | Reeves | Public Service Co of NM | 15473 | NM | MTN | WECC |  | 22 | 1 | Electric Utility | ST | BIT | COL | PNM | 0 | 0 | 2022
petroleum | TRUE | 2450 | N | . | Reeves | Public Service Co of NM | 15473 | NM | MTN | WECC |  | 22 | 1 | Electric Utility | ST | DFO | DFO | PNM | 0 | 0 | 2022
natural gas steam turbine | TRUE | 2450 | N | . | Reeves | Public Service Co of NM | 15473 | NM | MTN | WECC |  | 22 | 1 | Electric Utility | ST | NG | NG | PNM | 2664633 | 199065 | 2022
hard coal | TRUE | 2451 | N | . | San Juan | Public Service Co of NM | 15473 | NM | MTN | WECC |  | 22 | 1 | Electric Utility | ST | BIT | COL | PNM | 22107891 | 1875082.2 | 2022
petroleum | TRUE | 2451 | N | . | San Juan | Public Service Co of NM | 15473 | NM | MTN | WECC |  | 22 | 1 | Electric Utility | ST | DFO | DFO | PNM | 159471 | 13851.297 | 2022
hard coal | TRUE | 2451 | N | . | San Juan | Public Service Co of NM | 15473 | NM | MTN | WECC |  | 22 | 1 | Electric Utility | ST | RC | COL | PNM | 13584282 | 1207494.5 | 2022
natural gas peaker | TRUE | 2454 | N | . | Cunningham | Southwestern Public Service Co | 17718 | NM | MTN | MRO |  | 22 | 1 | Electric Utility | GT | NG | NG | SWPP | 5703160 | 468235 | 2022
natural gas steam turbine | TRUE | 2454 | N | . | Cunningham | Southwestern Public Service Co | 17718 | NM | MTN | MRO |  | 22 | 1 | Electric Utility | ST | NG | NG | SWPP | 7264894 | 674320 | 2022
petroleum | TRUE | 2480 | N | . | Danskammer Generating Station | Danskammer Energy | 58971 | NY | MAT | NPCC |  | 22 | 2 | NAICS-22 Non-Cogen | IC | DFO | DFO | NYIS | 790 | 73 | 2022
natural gas steam turbine | TRUE | 2480 | N | . | Danskammer Generating Station | Danskammer Energy | 58971 | NY | MAT | NPCC |  | 22 | 2 | NAICS-22 Non-Cogen | ST | NG | NG | NYIS | 202184 | 15435 | 2022
petroleum | TRUE | 2480 | N | . | Danskammer Generating Station | Danskammer Energy | 58971 | NY | MAT | NPCC |  | 22 | 2 | NAICS-22 Non-Cogen | ST | RFO | RFO | NYIS | 0 | 0 | 2022
hydro | TRUE | 2481 | N | . | Dashville | Central Hudson Gas & Elec Corp | 3249 | NY | MAT | NPCC |  | 22 | 1 | Electric Utility | HY | WAT | HYC | NYIS | 50637 | 14841 | 2022
hydro | TRUE | 2483 | N | . | Neversink | New York Power Authority | 15296 | NY | MAT | NPCC |  | 22 | 1 | Electric Utility | HY | WAT | HYC | NYIS | 76631 | 22459 | 2022
petroleum | TRUE | 2485 | N | . | South Cairo | Central Hudson Gas & Elec Corp | 3249 | NY | MAT | NPCC |  | 22 | 1 | Electric Utility | GT | KER | WOO | NYIS | 20916 | 1425 | 2022
hydro | TRUE | 2486 | N | . | Sturgeon | Central Hudson Gas & Elec Corp | 3249 | NY | MAT | NPCC |  | 22 | 1 | Electric Utility | HY | WAT | HYC | NYIS | 142140 | 41659 | 2022
petroleum | TRUE | 2487 | N | . | West Coxsackie | Central Hudson Gas & Elec Corp | 3249 | NY | MAT | NPCC |  | 22 | 1 | Electric Utility | GT | KER | WOO | NYIS | 2828 | 1749.971 | 2022
natural gas peaker | TRUE | 2487 | N | . | West Coxsackie | Central Hudson Gas & Elec Corp | 3249 | NY | MAT | NPCC |  | 22 | 1 | Electric Utility | GT | NG | NG | NYIS | 3546 | 2194.029 | 2022
natural gas peaker | TRUE | 2490 | N | . | Arthur Kill Generating Station | NRG Arthur Kill Operations Inc | 13192 | NY | MAT | NPCC |  | 22 | 2 | NAICS-22 Non-Cogen | GT | NG | NG | NYIS | 30742 | 1565 | 2022
natural gas steam turbine | TRUE | 2490 | N | . | Arthur Kill Generating Station | NRG Arthur Kill Operations Inc | 13192 | NY | MAT | NPCC |  | 22 | 2 | NAICS-22 Non-Cogen | ST | NG | NG | NYIS | 10951335 | 959740 | 2022
petroleum | TRUE | 2493 | Y | . | East River | Consolidated Edison Co-NY Inc | 4226 | NY | MAT | NPCC |  | 22 | 1 | Electric Utility | GT | DFO | DFO | NYIS | 0 | 0 | 2022
natural gas peaker | TRUE | 2493 | Y | . | East River | Consolidated Edison Co-NY Inc | 4226 | NY | MAT | NPCC |  | 22 | 1 | Electric Utility | GT | NG | NG | NYIS | 17801604 | 2217889 | 2022
petroleum | TRUE | 2493 | Y | . | East River | Consolidated Edison Co-NY Inc | 4226 | NY | MAT | NPCC |  | 22 | 1 | Electric Utility | ST | DFO | DFO | NYIS | 0 | 0 | 2022
natural gas steam turbine | TRUE | 2493 | Y | . | East River | Consolidated Edison Co-NY Inc | 4226 | NY | MAT | NPCC |  | 22 | 1 | Electric Utility | ST | NG | NG | NYIS | 6293321 | 768128.48 | 2022
petroleum | TRUE | 2493 | Y | . | East River | Consolidated Edison Co-NY Inc | 4226 | NY | MAT | NPCC |  | 22 | 1 | Electric Utility | ST | RFO | RFO | NYIS | 203615 | 25063.518 | 2022
petroleum | TRUE | 2494 | N | . | Gowanus Gas Turbines Generating | U S Power Generating Company LLC | 54863 | NY | MAT | NPCC |  | 22 | 2 | NAICS-22 Non-Cogen | GT | DFO | DFO | NYIS | 33732 | 1918.911 | 2022
natural gas peaker | TRUE | 2494 | N | . | Gowanus Gas Turbines Generating | U S Power Generating Company LLC | 54863 | NY | MAT | NPCC |  | 22 | 2 | NAICS-22 Non-Cogen | GT | NG | NG | NYIS | 241592 | 13741.088 | 2022
petroleum | TRUE | 2494 | N | . | Gowanus Gas Turbines Generating | U S Power Generating Company LLC | 54863 | NY | MAT | NPCC |  | 22 | 2 | NAICS-22 Non-Cogen | GT | RFO | RFO | NYIS | 0 | 0 | 2022
petroleum | TRUE | 2496 | N | . | Hudson Avenue | Consolidated Edison Co-NY Inc | 4226 | NY | MAT | NPCC |  | 22 | 1 | Electric Utility | GT | DFO | DFO | NYIS | 0 | 0 | 2022
petroleum | TRUE | 2496 | N | . | Hudson Avenue | Consolidated Edison Co-NY Inc | 4226 | NY | MAT | NPCC |  | 22 | 1 | Electric Utility | GT | KER | WOO | NYIS | 7595 | 468 | 2022
petroleum | TRUE | 2499 | N | . | Narrows Gas Turbines Generating | U S Power Generating Company LLC | 54863 | NY | MAT | NPCC |  | 22 | 2 | NAICS-22 Non-Cogen | GT | DFO | DFO | NYIS | 45958 | 2724.41 | 2022
natural gas peaker | TRUE | 2499 | N | . | Narrows Gas Turbines Generating | U S Power Generating Company LLC | 54863 | NY | MAT | NPCC |  | 22 | 2 | NAICS-22 Non-Cogen | GT | NG | NG | NYIS | 777781 | 46095.59 | 2022
petroleum | TRUE | 2500 | N | . | Ravenswood | Helix Ravenswood, LLC | 61130 | NY | MAT | NPCC |  | 22 | 2 | NAICS-22 Non-Cogen | CA | KER | WOO | NYIS | 0 | 0 | 2022
natural gas combined cycle | TRUE | 2500 | N | . | Ravenswood | Helix Ravenswood, LLC | 61130 | NY | MAT | NPCC |  | 22 | 2 | NAICS-22 Non-Cogen | CA | NG | NG | NYIS | 0 | 0 | 2022
petroleum | TRUE | 2500 | N | . | Ravenswood | Helix Ravenswood, LLC | 61130 | NY | MAT | NPCC |  | 22 | 2 | NAICS-22 Non-Cogen | CT | KER | WOO | NYIS | 340270 | 46491.624 | 2022
natural gas combined cycle | TRUE | 2500 | N | . | Ravenswood | Helix Ravenswood, LLC | 61130 | NY | MAT | NPCC |  | 22 | 2 | NAICS-22 Non-Cogen | CT | NG | NG | NYIS | 11045891 | 1489886.4 | 2022
petroleum | TRUE | 2500 | N | . | Ravenswood | Helix Ravenswood, LLC | 61130 | NY | MAT | NPCC |  | 22 | 2 | NAICS-22 Non-Cogen | CT | RFO | RFO | NYIS | 0 | 0 | 2022
petroleum | TRUE | 2500 | N | . | Ravenswood | Helix Ravenswood, LLC | 61130 | NY | MAT | NPCC |  | 22 | 2 | NAICS-22 Non-Cogen | GT | KER | WOO | NYIS | 0 | 0 | 2022
natural gas peaker | TRUE | 2500 | N | . | Ravenswood | Helix Ravenswood, LLC | 61130 | NY | MAT | NPCC |  | 22 | 2 | NAICS-22 Non-Cogen | GT | NG | NG | NYIS | 65694 | 4084 | 2022
petroleum | TRUE | 2500 | N | . | Ravenswood | Helix Ravenswood, LLC | 61130 | NY | MAT | NPCC |  | 22 | 2 | NAICS-22 Non-Cogen | ST | DFO | DFO | NYIS | 148839 | 9668.69 | 2022
natural gas steam turbine | TRUE | 2500 | N | . | Ravenswood | Helix Ravenswood, LLC | 61130 | NY | MAT | NPCC |  | 22 | 2 | NAICS-22 Non-Cogen | ST | NG | NG | NYIS | 5814884 | 465622.31 | 2022
petroleum | TRUE | 2500 | N | . | Ravenswood | Helix Ravenswood, LLC | 61130 | NY | MAT | NPCC |  | 22 | 2 | NAICS-22 Non-Cogen | ST | RFO | RFO | NYIS | 0 | 0 | 2022
petroleum | TRUE | 2503 | N | . | 59th Street | Consolidated Edison Co-NY Inc | 4226 | NY | MAT | NPCC |  | 22 | 1 | Electric Utility | GT | KER | WOO | NYIS | 0 | 0 | 2022
natural gas peaker | TRUE | 2503 | N | . | 59th Street | Consolidated Edison Co-NY Inc | 4226 | NY | MAT | NPCC |  | 22 | 1 | Electric Utility | GT | NG | NG | NYIS | 5282 | 230 | 2022
petroleum | TRUE | 2504 | N | . | 74th Street | Consolidated Edison Co-NY Inc | 4226 | NY | MAT | NPCC |  | 22 | 1 | Electric Utility | GT | KER | WOO | NYIS | 3716 | 203 | 2022
petroleum | TRUE | 2511 | N | . | E F Barrett | National Grid Generation LLC | 56505 | NY | MAT | NPCC |  | 22 | 1 | Electric Utility | GT | DFO | DFO | NYIS | 53440 | 3218.634 | 2022
natural gas peaker | TRUE | 2511 | N | . | E F Barrett | National Grid Generation LLC | 56505 | NY | MAT | NPCC |  | 22 | 1 | Electric Utility | GT | NG | NG | NYIS | 2731725 | 167256.37 | 2022
natural gas steam turbine | TRUE | 2511 | N | . | E F Barrett | National Grid Generation LLC | 56505 | NY | MAT | NPCC |  | 22 | 1 | Electric Utility | ST | NG | NG | NYIS | 13001380 | 1178888.8 | 2022
petroleum | TRUE | 2511 | N | . | E F Barrett | National Grid Generation LLC | 56505 | NY | MAT | NPCC |  | 22 | 1 | Electric Utility | ST | RFO | RFO | NYIS | 235373 | 21461.216 | 2022
petroleum | TRUE | 2512 | N | . | East Hampton | National Grid Generation LLC | 56505 | NY | MAT | NPCC |  | 22 | 1 | Electric Utility | GT | DFO | DFO | NYIS | 176819 | 12654 | 2022
petroleum | TRUE | 2512 | N | . | East Hampton | National Grid Generation LLC | 56505 | NY | MAT | NPCC |  | 22 | 1 | Electric Utility | IC | DFO | DFO | NYIS | 23175 | 2159 | 2022
petroleum | TRUE | 2514 | N | . | Glenwood | National Grid Generation LLC | 56505 | NY | MAT | NPCC |  | 22 | 1 | Electric Utility | GT | DFO | DFO | NYIS | 43959 | 2544.001 | 2022
natural gas peaker | TRUE | 2514 | N | . | Glenwood | National Grid Generation LLC | 56505 | NY | MAT | NPCC |  | 22 | 1 | Electric Utility | GT | NG | NG | NYIS | 0 | 0 | 2022
petroleum | TRUE | 2516 | N | . | Northport | National Grid Generation LLC | 56505 | NY | MAT | NPCC |  | 22 | 1 | Electric Utility | GT | DFO | DFO | NYIS | 2494 | -32 | 2022
natural gas steam turbine | TRUE | 2516 | N | . | Northport | National Grid Generation LLC | 56505 | NY | MAT | NPCC |  | 22 | 1 | Electric Utility | ST | NG | NG | NYIS | 27420426 | 2542943.5 | 2022
petroleum | TRUE | 2516 | N | . | Northport | National Grid Generation LLC | 56505 | NY | MAT | NPCC |  | 22 | 1 | Electric Utility | ST | RFO | RFO | NYIS | 3809341 | 357065.46 | 2022
petroleum | TRUE | 2517 | N | . | Port Jefferson | National Grid Generation LLC | 56505 | NY | MAT | NPCC |  | 22 | 1 | Electric Utility | GT | DFO | DFO | NYIS | 0 | 0 | 2022
petroleum | TRUE | 2517 | N | . | Port Jefferson | National Grid Generation LLC | 56505 | NY | MAT | NPCC |  | 22 | 1 | Electric Utility | GT | KER | WOO | NYIS | 31400 | 2762.47 | 2022
natural gas peaker | TRUE | 2517 | N | . | Port Jefferson | National Grid Generation LLC | 56505 | NY | MAT | NPCC |  | 22 | 1 | Electric Utility | GT | NG | NG | NYIS | 969618 | 93548.53 | 2022
natural gas steam turbine | TRUE | 2517 | N | . | Port Jefferson | National Grid Generation LLC | 56505 | NY | MAT | NPCC |  | 22 | 1 | Electric Utility | ST | NG | NG | NYIS | 2952105 | 243423.56 | 2022
petroleum | TRUE | 2517 | N | . | Port Jefferson | National Grid Generation LLC | 56505 | NY | MAT | NPCC |  | 22 | 1 | Electric Utility | ST | RFO | RFO | NYIS | 932762 | 79657.44 | 2022
petroleum | TRUE | 2518 | N | . | Shoreham | National Grid Generation LLC | 56505 | NY | MAT | NPCC |  | 22 | 1 | Electric Utility | GT | DFO | DFO | NYIS | 17184 | 858 | 2022
petroleum | TRUE | 2519 | N | . | South Hampton | National Grid Generation LLC | 56505 | NY | MAT | NPCC |  | 22 | 1 | Electric Utility | GT | DFO | DFO | NYIS | 8887 | 215 | 2022
petroleum | TRUE | 2520 | N | . | Southold | National Grid Generation LLC | 56505 | NY | MAT | NPCC |  | 22 | 1 | Electric Utility | GT | DFO | DFO | NYIS | 19129 | 834 | 2022
hydro | TRUE | 2522 | N | . | Cadyville | New York State Elec & Gas Corp | 13511 | NY | MAT | NPCC |  | 22 | 1 | Electric Utility | HY | WAT | HYC | NYIS | 65069 | 19071 | 2022
hard coal | TRUE | 2527 | N | . | Greenidge Generation LLC | Greenidge Generation Holdings LLC | 25 | NY | MAT | NPCC |  | 22 | 2 | NAICS-22 Non-Cogen | ST | BIT | COL | NYIS | 0 | 0 | 2022
petroleum | TRUE | 2527 | N | . | Greenidge Generation LLC | Greenidge Generation Holdings LLC | 25 | NY | MAT | NPCC |  | 22 | 2 | NAICS-22 Non-Cogen | ST | DFO | DFO | NYIS | 0 | 0 | 2022
natural gas steam turbine | TRUE | 2527 | N | . | Greenidge Generation LLC | Greenidge Generation Holdings LLC | 25 | NY | MAT | NPCC |  | 22 | 2 | NAICS-22 Non-Cogen | ST | NG | NG | NYIS | 5972594 | 543006 | 2022
hard coal | TRUE | 2527 | N | . | Greenidge Generation LLC | Greenidge Generation Holdings LLC | 25 | NY | MAT | NPCC |  | 22 | 2 | NAICS-22 Non-Cogen | ST | SUB | COL | NYIS | 0 | 0 | 2022
biomass | TRUE | 2527 | N | . | Greenidge Generation LLC | Greenidge Generation Holdings LLC | 25 | NY | MAT | NPCC |  | 22 | 2 | NAICS-22 Non-Cogen | ST | WDS | WWW | NYIS | 0 | 0 | 2022
petroleum | TRUE | 2528 | N | . | Harris Lake | New York State Elec & Gas Corp | 13511 | NY | MAT | NPCC |  | 22 | 1 | Electric Utility | IC | DFO | DFO | NYIS | 2158 | 1 | 2022
hydro | TRUE | 2530 | N | . | High Falls - Saranac NY | New York State Elec & Gas Corp | 13511 | NY | MAT | NPCC |  | 22 | 1 | Electric Utility | HY | WAT | HYC | NYIS | 266276 | 78041 | 2022
hydro | TRUE | 2532 | N | . | Kent Falls | New York State Elec & Gas Corp | 13511 | NY | MAT | NPCC |  | 22 | 1 | Electric Utility | HY | WAT | HYC | NYIS | 0 | 0 | 2022
petroleum | TRUE | 2539 | N | . | Bethlehem Energy Center | Generation Bridge II New York LLC | 65417 | NY | MAT | NPCC |  | 22 | 2 | NAICS-22 Non-Cogen | CA | KER | WOO | NYIS | 0 | 0 | 2022
natural gas combined cycle | TRUE | 2539 | N | . | Bethlehem Energy Center | Generation Bridge II New York LLC | 65417 | NY | MAT | NPCC |  | 22 | 2 | NAICS-22 Non-Cogen | CA | NG | NG | NYIS | 2868186 | 1457184 | 2022
petroleum | TRUE | 2539 | N | . | Bethlehem Energy Center | Generation Bridge II New York LLC | 65417 | NY | MAT | NPCC |  | 22 | 2 | NAICS-22 Non-Cogen | CT | KER | WOO | NYIS | 0 | 0 | 2022
natural gas combined cycle | TRUE | 2539 | N | . | Bethlehem Energy Center | Generation Bridge II New York LLC | 65417 | NY | MAT | NPCC |  | 22 | 2 | NAICS-22 Non-Cogen | CT | NG | NG | NYIS | 27411423 | 2805326 | 2022
hydro | TRUE | 2540 | N | . | Allens Falls | Erie Boulevard Hydropower LP | 5914 | NY | MAT | NPCC |  | 22 | 2 | NAICS-22 Non-Cogen | HY | WAT | HYC | NYIS | 86467 | 25342 | 2022
hydro | TRUE | 2543 | N | . | Beardslee | Erie Boulevard Hydropower LP | 5914 | NY | MAT | NPCC |  | 22 | 2 | NAICS-22 Non-Cogen | HY | WAT | HYC | NYIS | 180454 | 52888 | 2022
hydro | TRUE | 2544 | N | . | Belfort | Erie Boulevard Hydropower LP | 5914 | NY | MAT | NPCC |  | 22 | 2 | NAICS-22 Non-Cogen | HY | WAT | HYC | NYIS | 40610 | 11902 | 2022
hydro | TRUE | 2545 | N | . | Bennetts Bridge | Erie Boulevard Hydropower LP | 5914 | NY | MAT | NPCC |  | 22 | 2 | NAICS-22 Non-Cogen | HY | WAT | HYC | NYIS | 294333 | 86264 | 2022
hydro | TRUE | 2546 | N | . | Black River | Erie Boulevard Hydropower LP | 5914 | NY | MAT | NPCC |  | 22 | 2 | NAICS-22 Non-Cogen | HY | WAT | HYC | NYIS | 117232 | 34359 | 2022
hydro | TRUE | 2547 | N | . | Blake | Erie Boulevard Hydropower LP | 5914 | NY | MAT | NPCC |  | 22 | 2 | NAICS-22 Non-Cogen | HY | WAT | HYC | NYIS | 201451 | 59042 | 2022
hydro | TRUE | 2548 | N | . | Browns Falls | Erie Boulevard Hydropower LP | 5914 | NY | MAT | NPCC |  | 22 | 2 | NAICS-22 Non-Cogen | HY | WAT | HYC | NYIS | 197216 | 57801 | 2022
hydro | TRUE | 2550 | N | . | Chasm | Erie Boulevard Hydropower LP | 5914 | NY | MAT | NPCC |  | 22 | 2 | NAICS-22 Non-Cogen | HY | WAT | HYC | NYIS | 73371 | 21504 | 2022
hydro | TRUE | 2551 | N | . | Colton | Erie Boulevard Hydropower LP | 5914 | NY | MAT | NPCC |  | 22 | 2 | NAICS-22 Non-Cogen | HY | WAT | HYC | NYIS | 461228 | 135178 | 2022
hydro | TRUE | 2552 | N | . | Deferiet | Erie Boulevard Hydropower LP | 5914 | NY | MAT | NPCC |  | 22 | 2 | NAICS-22 Non-Cogen | HY | WAT | HYC | NYIS | 187177 | 54858 | 2022
hydro | TRUE | 2555 | N | . | Eagle | Erie Boulevard Hydropower LP | 5914 | NY | MAT | NPCC |  | 22 | 2 | NAICS-22 Non-Cogen | HY | WAT | HYC | NYIS | 113057 | 33135 | 2022
hydro | TRUE | 2556 | N | . | Eel Weir | Erie Boulevard Hydropower LP | 5914 | NY | MAT | NPCC |  | 22 | 2 | NAICS-22 Non-Cogen | HY | WAT | HYC | NYIS | 29155 | 8545 | 2022
hydro | TRUE | 2557 | N | . | Effley | Erie Boulevard Hydropower LP | 5914 | NY | MAT | NPCC |  | 22 | 2 | NAICS-22 Non-Cogen | HY | WAT | HYC | NYIS | 54293 | 15912 | 2022
hydro | TRUE | 2559 | N | . | Elmer | Erie Boulevard Hydropower LP | 5914 | NY | MAT | NPCC |  | 22 | 2 | NAICS-22 Non-Cogen | HY | WAT | HYC | NYIS | 35281 | 10340 | 2022
hydro | TRUE | 2560 | N | . | Ephratah | Erie Boulevard Hydropower LP | 5914 | NY | MAT | NPCC |  | 22 | 2 | NAICS-22 Non-Cogen | HY | WAT | HYC | NYIS | 40688 | 11925 | 2022
hydro | TRUE | 2561 | N | . | East Norfolk | Erie Boulevard Hydropower LP | 5914 | NY | MAT | NPCC |  | 22 | 2 | NAICS-22 Non-Cogen | HY | WAT | HYC | NYIS | 88054 | 25807 | 2022
hydro | TRUE | 2562 | N | . | Five Falls | Erie Boulevard Hydropower LP | 5914 | NY | MAT | NPCC |  | 22 | 2 | NAICS-22 Non-Cogen | HY | WAT | HYC | NYIS | 332725 | 97516 | 2022
hydro | TRUE | 2563 | N | . | Flat Rock | Erie Boulevard Hydropower LP | 5914 | NY | MAT | NPCC |  | 22 | 2 | NAICS-22 Non-Cogen | HY | WAT | HYC | NYIS | 65944 | 19327 | 2022
hydro | TRUE | 2564 | N | . | Franklin (NY) | Erie Boulevard Hydropower LP | 5914 | NY | MAT | NPCC |  | 22 | 2 | NAICS-22 Non-Cogen | HY | WAT | HYC | NYIS | 35844 | 10506 | 2022
hydro | TRUE | 2566 | N | . | Fulton Hydro | Erie Boulevard Hydropower LP | 5914 | NY | MAT | NPCC |  | 22 | 2 | NAICS-22 Non-Cogen | HY | WAT | HYC | NYIS | 17931 | 5255 | 2022
hydro | TRUE | 2568 | N | . | Glenwood Hydro | Erie Boulevard Hydropower LP | 5914 | NY | MAT | NPCC |  | 22 | 2 | NAICS-22 Non-Cogen | HY | WAT | HYC | NYIS | 19870 | 5823 | 2022
hydro | TRUE | 2569 | N | . | Granby | Erie Boulevard Hydropower LP | 5914 | NY | MAT | NPCC |  | 22 | 2 | NAICS-22 Non-Cogen | HY | WAT | HYC | NYIS | 101060 | 29619 | 2022
hydro | TRUE | 2571 | N | . | Hannawa | Erie Boulevard Hydropower LP | 5914 | NY | MAT | NPCC |  | 22 | 2 | NAICS-22 Non-Cogen | HY | WAT | HYC | NYIS | 178079 | 52192 | 2022
hydro | TRUE | 2572 | N | . | Herrings | Erie Boulevard Hydropower LP | 5914 | NY | MAT | NPCC |  | 22 | 2 | NAICS-22 Non-Cogen | HY | WAT | HYC | NYIS | 81421 | 23863 | 2022
hydro | TRUE | 2573 | N | . | Heuvelton | Erie Boulevard Hydropower LP | 5914 | NY | MAT | NPCC |  | 22 | 2 | NAICS-22 Non-Cogen | HY | WAT | HYC | NYIS | 16159 | 4736 | 2022
hydro | TRUE | 2574 | N | . | High Dam | Oswego City of | 14240 | NY | MAT | NPCC |  | 22 | 1 | Electric Utility | HY | WAT | HYC | NYIS | 0 | 0 | 2022
hydro | TRUE | 2575 | N | . | High Falls - Croghan NY | Erie Boulevard Hydropower LP | 5914 | NY | MAT | NPCC |  | 22 | 2 | NAICS-22 Non-Cogen | HY | WAT | HYC | NYIS | 106099 | 31096 | 2022
hydro | TRUE | 2576 | N | . | Higley | Erie Boulevard Hydropower LP | 5914 | NY | MAT | NPCC |  | 22 | 2 | NAICS-22 Non-Cogen | HY | WAT | HYC | NYIS | 126983 | 37216 | 2022
hydro | TRUE | 2578 | N | . | Hydraulic Race | Erie Boulevard Hydropower LP | 5914 | NY | MAT | NPCC |  | 22 | 2 | NAICS-22 Non-Cogen | HY | WAT | HYC | NYIS | 24211 | 7096 | 2022
hydro | TRUE | 2579 | N | . | Inghams | Erie Boulevard Hydropower LP | 5914 | NY | MAT | NPCC |  | 22 | 2 | NAICS-22 Non-Cogen | HY | WAT | HYC | NYIS | 99252 | 29089 | 2022
hydro | TRUE | 2580 | N | . | Johnsonville Dam | Erie Boulevard Hydropower LP | 5914 | NY | MAT | NPCC |  | 22 | 2 | NAICS-22 Non-Cogen | HY | WAT | HYC | NYIS | 23719 | 6952 | 2022
hydro | TRUE | 2581 | N | . | Kamargo | Erie Boulevard Hydropower LP | 5914 | NY | MAT | NPCC |  | 22 | 2 | NAICS-22 Non-Cogen | HY | WAT | HYC | NYIS | 89240 | 26155 | 2022
hydro | TRUE | 2582 | N | . | Lighthouse Hill | Erie Boulevard Hydropower LP | 5914 | NY | MAT | NPCC |  | 22 | 2 | NAICS-22 Non-Cogen | HY | WAT | HYC | NYIS | 72992 | 21393 | 2022
hydro | TRUE | 2583 | N | . | Macomb | Erie Boulevard Hydropower LP | 5914 | NY | MAT | NPCC |  | 22 | 2 | NAICS-22 Non-Cogen | HY | WAT | HYC | NYIS | 19659 | 5762 | 2022
hydro | TRUE | 2586 | N | . | Minetto | Erie Boulevard Hydropower LP | 5914 | NY | MAT | NPCC |  | 22 | 2 | NAICS-22 Non-Cogen | HY | WAT | HYC | NYIS | 85081 | 24936 | 2022
hydro | TRUE | 2588 | N | . | Moshier | Erie Boulevard Hydropower LP | 5914 | NY | MAT | NPCC |  | 22 | 2 | NAICS-22 Non-Cogen | HY | WAT | HYC | NYIS | 139794 | 40971 | 2022
nuclear | TRUE | 2589 | N | 2 | Nine Mile Point Nuclear Station | Constellation Nuclear | 55951 | NY | MAT | NPCC |  | 22 | 2 | NAICS-22 Non-Cogen | ST | NUC | NUC | NYIS | 0 | 9804697 | 2022
nuclear | TRUE | 2589 | N | 1 | Nine Mile Point Nuclear Station | Constellation Nuclear | 55951 | NY | MAT | NPCC |  | 22 | 2 | NAICS-22 Non-Cogen | ST | NUC | NUC | NYIS | 0 | 5356134 | 2022
hydro | TRUE | 2590 | N | . | Norfolk | Erie Boulevard Hydropower LP | 5914 | NY | MAT | NPCC |  | 22 | 2 | NAICS-22 Non-Cogen | HY | WAT | HYC | NYIS | 101017 | 29606 | 2022
hydro | TRUE | 2591 | N | . | Norwood | Erie Boulevard Hydropower LP | 5914 | NY | MAT | NPCC |  | 22 | 2 | NAICS-22 Non-Cogen | HY | WAT | HYC | NYIS | 46413 | 13603 | 2022
petroleum | TRUE | 2594 | N | . | Oswego Harbor Power | Oswego Harbor Power | 64701 | NY | MAT | NPCC |  | 22 | 2 | NAICS-22 Non-Cogen | ST | DFO | DFO | NYIS | 0 | 0 | 2022
natural gas steam turbine | TRUE | 2594 | N | . | Oswego Harbor Power | Oswego Harbor Power | 64701 | NY | MAT | NPCC |  | 22 | 2 | NAICS-22 Non-Cogen | ST | NG | NG | NYIS | 121408 | 28.325 | 2022
petroleum | TRUE | 2594 | N | . | Oswego Harbor Power | Oswego Harbor Power | 64701 | NY | MAT | NPCC |  | 22 | 2 | NAICS-22 Non-Cogen | ST | RFO | RFO | NYIS | 556982 | 41047.675 | 2022
hydro | TRUE | 2595 | N | . | Oswego Falls East | Erie Boulevard Hydropower LP | 5914 | NY | MAT | NPCC |  | 22 | 2 | NAICS-22 Non-Cogen | HY | WAT | HYC | NYIS | 75577 | 22150 | 2022
hydro | TRUE | 2596 | N | . | Oswego Falls West | Erie Boulevard Hydropower LP | 5914 | NY | MAT | NPCC |  | 22 | 2 | NAICS-22 Non-Cogen | HY | WAT | HYC | NYIS | 12764 | 3741 | 2022
hydro | TRUE | 2597 | N | . | Parishville | Erie Boulevard Hydropower LP | 5914 | NY | MAT | NPCC |  | 22 | 2 | NAICS-22 Non-Cogen | HY | WAT | HYC | NYIS | 49579 | 14531 | 2022
hydro | TRUE | 2598 | N | . | Piercefield | Erie Boulevard Hydropower LP | 5914 | NY | MAT | NPCC |  | 22 | 2 | NAICS-22 Non-Cogen | HY | WAT | HYC | NYIS | 53634 | 15719 | 2022
hydro | TRUE | 2599 | N | . | Prospect | Erie Boulevard Hydropower LP | 5914 | NY | MAT | NPCC |  | 22 | 2 | NAICS-22 Non-Cogen | HY | WAT | HYC | NYIS | 250211 | 73333 | 2022
hydro | TRUE | 2600 | N | . | Rainbow Falls Hydro | Erie Boulevard Hydropower LP | 5914 | NY | MAT | NPCC |  | 22 | 2 | NAICS-22 Non-Cogen | HY | WAT | HYC | NYIS | 342930 | 100507 | 2022
hydro | TRUE | 2601 | N | . | Raymondville | Erie Boulevard Hydropower LP | 5914 | NY | MAT | NPCC |  | 22 | 2 | NAICS-22 Non-Cogen | HY | WAT | HYC | NYIS | 49426 | 14486 | 2022
hydro | TRUE | 2604 | N | . | South Edwards | Erie Boulevard Hydropower LP | 5914 | NY | MAT | NPCC |  | 22 | 2 | NAICS-22 Non-Cogen | HY | WAT | HYC | NYIS | 58552 | 17161 | 2022
hydro | TRUE | 2605 | N | . | School Street | Erie Boulevard Hydropower LP | 5914 | NY | MAT | NPCC |  | 22 | 2 | NAICS-22 Non-Cogen | HY | WAT | HYC | NYIS | 512066 | 150078 | 2022
hydro | TRUE | 2606 | N | . | Schaghticoke | Erie Boulevard Hydropower LP | 5914 | NY | MAT | NPCC |  | 22 | 2 | NAICS-22 Non-Cogen | HY | WAT | HYC | NYIS | 185595 | 54395 | 2022
hydro | TRUE | 2607 | N | . | Schuylerville | Erie Boulevard Hydropower LP | 5914 | NY | MAT | NPCC |  | 22 | 2 | NAICS-22 Non-Cogen | HY | WAT | HYC | NYIS | 25058 | 7344 | 2022
hydro | TRUE | 2608 | N | . | Sewalls | Erie Boulevard Hydropower LP | 5914 | NY | MAT | NPCC |  | 22 | 2 | NAICS-22 Non-Cogen | HY | WAT | HYC | NYIS | 49666 | 14556 | 2022
hydro | TRUE | 2609 | N | . | Sherman Island | Erie Boulevard Hydropower LP | 5914 | NY | MAT | NPCC |  | 22 | 2 | NAICS-22 Non-Cogen | HY | WAT | HYC | NYIS | 516855 | 151482 | 2022
hydro | TRUE | 2610 | N | . | Soft Maple | Erie Boulevard Hydropower LP | 5914 | NY | MAT | NPCC |  | 22 | 2 | NAICS-22 Non-Cogen | HY | WAT | HYC | NYIS | 128974 | 37800 | 2022
hydro | TRUE | 2611 | N | . | South Colton | Erie Boulevard Hydropower LP | 5914 | NY | MAT | NPCC |  | 22 | 2 | NAICS-22 Non-Cogen | HY | WAT | HYC | NYIS | 278435 | 81605 | 2022
hydro | TRUE | 2612 | N | . | Spier Falls | Erie Boulevard Hydropower LP | 5914 | NY | MAT | NPCC |  | 22 | 2 | NAICS-22 Non-Cogen | HY | WAT | HYC | NYIS | 627749 | 183983 | 2022
hydro | TRUE | 2613 | N | . | Stark | Erie Boulevard Hydropower LP | 5914 | NY | MAT | NPCC |  | 22 | 2 | NAICS-22 Non-Cogen | HY | WAT | HYC | NYIS | 325720 | 95463 | 2022
hydro | TRUE | 2614 | N | . | Stewarts Bridge | Erie Boulevard Hydropower LP | 5914 | NY | MAT | NPCC |  | 22 | 2 | NAICS-22 Non-Cogen | HY | WAT | HYC | NYIS | 398456 | 116781 | 2022
hydro | TRUE | 2616 | N | . | Sugar Island | Erie Boulevard Hydropower LP | 5914 | NY | MAT | NPCC |  | 22 | 2 | NAICS-22 Non-Cogen | HY | WAT | HYC | NYIS | 100764 | 29532 | 2022
hydro | TRUE | 2617 | N | . | Taylorville | Erie Boulevard Hydropower LP | 5914 | NY | MAT | NPCC |  | 22 | 2 | NAICS-22 Non-Cogen | HY | WAT | HYC | NYIS | 79060 | 23171 | 2022
hydro | TRUE | 2619 | N | . | Trenton Falls | Erie Boulevard Hydropower LP | 5914 | NY | MAT | NPCC |  | 22 | 2 | NAICS-22 Non-Cogen | HY | WAT | HYC | NYIS | 486333 | 142536 | 2022
hydro | TRUE | 2621 | N | . | Varick | Erie Boulevard Hydropower LP | 5914 | NY | MAT | NPCC |  | 22 | 2 | NAICS-22 Non-Cogen | HY | WAT | HYC | NYIS | 53899 | 15797 | 2022
hydro | TRUE | 2623 | N | . | Waterport | Erie Boulevard Hydropower LP | 5914 | NY | MAT | NPCC |  | 22 | 2 | NAICS-22 Non-Cogen | HY | WAT | HYC | NYIS | 42548 | 12470 | 2022
hydro | TRUE | 2624 | N | . | Yaleville | Erie Boulevard Hydropower LP | 5914 | NY | MAT | NPCC |  | 22 | 2 | NAICS-22 Non-Cogen | HY | WAT | HYC | NYIS | 12555 | 3680 | 2022
natural gas steam turbine | TRUE | 2625 | N | . | Bowline Point | GenOn Bowline, LLC | 64082 | NY | MAT | NPCC |  | 22 | 2 | NAICS-22 Non-Cogen | ST | NG | NG | NYIS | 14976378 | 1444885.1 | 2022
petroleum | TRUE | 2625 | N | . | Bowline Point | GenOn Bowline, LLC | 64082 | NY | MAT | NPCC |  | 22 | 2 | NAICS-22 Non-Cogen | ST | RFO | RFO | NYIS | 221278 | 20703.896 | 2022
hydro | TRUE | 2627 | N | . | Grahamsville | New York Power Authority | 15296 | NY | MAT | NPCC |  | 22 | 1 | Electric Utility | HY | WAT | HYC | NYIS | 256228 | 75096 | 2022
petroleum | TRUE | 2628 | N | . | Hillburn | Alliance NYGT, LLC | 56142 | NY | MAT | NPCC |  | 22 | 2 | NAICS-22 Non-Cogen | GT | JF | WOO | NYIS | 0 | 0 | 2022
petroleum | TRUE | 2628 | N | . | Hillburn | Alliance NYGT, LLC | 56142 | NY | MAT | NPCC |  | 22 | 2 | NAICS-22 Non-Cogen | GT | KER | WOO | NYIS | 0 | 0 | 2022
natural gas peaker | TRUE | 2628 | N | . | Hillburn | Alliance NYGT, LLC | 56142 | NY | MAT | NPCC |  | 22 | 2 | NAICS-22 Non-Cogen | GT | NG | NG | NYIS | 22613 | 1357 | 2022
hydro | TRUE | 2630 | N | . | Mongaup Falls | Eagle Creek Renewable Energy, LLC | 57280 | NY | MAT | NPCC |  | 22 | 2 | NAICS-22 Non-Cogen | HY | WAT | HYC | NYIS | 0 | 0 | 2022
hydro | TRUE | 2631 | N | . | Rio | Eagle Creek Renewable Energy, LLC | 57280 | NY | MAT | NPCC |  | 22 | 2 | NAICS-22 Non-Cogen | HY | WAT | HYC | NYIS | 99034 | 29025 | 2022
petroleum | TRUE | 2632 | N | . | Shoemaker | Alliance NYGT, LLC | 56142 | NY | MAT | NPCC |  | 22 | 2 | NAICS-22 Non-Cogen | GT | JF | WOO | NYIS | 0 | 0 | 2022
petroleum | TRUE | 2632 | N | . | Shoemaker | Alliance NYGT, LLC | 56142 | NY | MAT | NPCC |  | 22 | 2 | NAICS-22 Non-Cogen | GT | KER | WOO | NYIS | 0 | 0 | 2022
natural gas peaker | TRUE | 2632 | N | . | Shoemaker | Alliance NYGT, LLC | 56142 | NY | MAT | NPCC |  | 22 | 2 | NAICS-22 Non-Cogen | GT | NG | NG | NYIS | 7524 | 408 | 2022
hydro | TRUE | 2634 | N | . | Swinging Bridge 2 | Eagle Creek Renewable Energy, LLC | 57280 | NY | MAT | NPCC |  | 22 | 2 | NAICS-22 Non-Cogen | HY | WAT | HYC | NYIS | 53658 | 15726 | 2022
hydro | TRUE | 2638 | N | . | Rochester 26 | Rochester Gas & Electric Corp | 16183 | NY | MAT | NPCC |  | 22 | 1 | Electric Utility | HY | WAT | HYC | NYIS | 26962 | 7902 | 2022
hydro | TRUE | 2641 | N | . | Rochester 5 | Rochester Gas & Electric Corp | 16183 | NY | MAT | NPCC |  | 22 | 1 | Electric Utility | HY | WAT | HYC | NYIS | 46288 | 13566 | 2022
petroleum | TRUE | 2678 | N | . | Plant No 1 Freeport | Village of Freeport - (NY) | 6775 | NY | MAT | NPCC |  | 22 | 1 | Electric Utility | IC | DFO | DFO | NYIS | 376 | 30 | 2022
petroleum | TRUE | 2679 | N | . | Plant No 2 Freeport | Village of Freeport - (NY) | 6775 | NY | MAT | NPCC |  | 22 | 1 | Electric Utility | GT | DFO | DFO | NYIS | 0 | 0 | 2022
petroleum | TRUE | 2679 | N | . | Plant No 2 Freeport | Village of Freeport - (NY) | 6775 | NY | MAT | NPCC |  | 22 | 1 | Electric Utility | GT | KER | WOO | NYIS | 28464 | 2809.479 | 2022
natural gas peaker | TRUE | 2679 | N | . | Plant No 2 Freeport | Village of Freeport - (NY) | 6775 | NY | MAT | NPCC |  | 22 | 1 | Electric Utility | GT | NG | NG | NYIS | 533397 | 52659.521 | 2022
petroleum | TRUE | 2681 | N | . | Greenport | Village of Greenport - (NY) | 7630 | NY | MAT | NPCC |  | 22 | 1 | Electric Utility | IC | DFO | DFO | NYIS | 215 | 15 | 2022
hard coal | TRUE | 2682 | N | . | S A Carlson | Jamestown Board of Public Util | 9645 | NY | MAT | NPCC |  | 22 | 1 | Electric Utility | GT | BIT | COL | NYIS | 0 | 0 | 2022
natural gas peaker | TRUE | 2682 | N | . | S A Carlson | Jamestown Board of Public Util | 9645 | NY | MAT | NPCC |  | 22 | 1 | Electric Utility | GT | NG | NG | NYIS | 657432 | 47204.001 | 2022
hard coal | TRUE | 2682 | N | . | S A Carlson | Jamestown Board of Public Util | 9645 | NY | MAT | NPCC |  | 22 | 1 | Electric Utility | ST | BIT | COL | NYIS | 0 | 0 | 2022
petroleum | TRUE | 2682 | N | . | S A Carlson | Jamestown Board of Public Util | 9645 | NY | MAT | NPCC |  | 22 | 1 | Electric Utility | ST | DFO | DFO | NYIS | 973 | 167.848 | 2022
natural gas steam turbine | TRUE | 2682 | N | . | S A Carlson | Jamestown Board of Public Util | 9645 | NY | MAT | NPCC |  | 22 | 1 | Electric Utility | ST | NG | NG | NYIS | 63329 | 10411.152 | 2022
hydro | TRUE | 2685 | N | . | Crescent | New York Power Authority | 15296 | NY | MAT | NPCC |  | 22 | 1 | Electric Utility | HY | WAT | HYC | NYIS | 184989 | 54217 | 2022
hydro | TRUE | 2686 | N | . | Vischer Ferry | New York Power Authority | 15296 | NY | MAT | NPCC |  | 22 | 1 | Electric Utility | HY | WAT | HYC | NYIS | 164633 | 48251 | 2022
other | TRUE | 2691 | N | . | Blenheim Gilboa | New York Power Authority | 15296 | NY | MAT | NPCC |  | 22 | 1 | Electric Utility | PS | WAT | HPS | NYIS | 0 | -212150 | 2022
other | TRUE | 2692 | N | . | Lewiston Niagara | New York Power Authority | 15296 | NY | MAT | NPCC |  | 22 | 1 | Electric Utility | PS | WAT | HPS | NYIS | 0 | -238553 | 2022
hydro | TRUE | 2693 | N | . | Robert Moses Niagara | New York Power Authority | 15296 | NY | MAT | NPCC |  | 22 | 1 | Electric Utility | HY | WAT | HYC | NYIS | 52857343 | 15491601 | 2022
hydro | TRUE | 2694 | N | . | Robert Moses Power Dam | New York Power Authority | 15296 | NY | MAT | NPCC |  | 22 | 1 | Electric Utility | HY | WAT | HYC | NYIS | 24905312 | 7299329 | 2022
petroleum | TRUE | 2695 | N | . | Charles P Keller | Village of Rockville Centre - (NY) | 16217 | NY | MAT | NPCC |  | 22 | 1 | Electric Utility | IC | DFO | DFO | NYIS | 505 | -12.303 | 2022
natural gas peaker | TRUE | 2695 | N | . | Charles P Keller | Village of Rockville Centre - (NY) | 16217 | NY | MAT | NPCC |  | 22 | 1 | Electric Utility | IC | NG | NG | NYIS | 1789 | -43.697 | 2022
hydro | TRUE | 2700 | N | . | Watertown | City of Watertown - (NY) | 20188 | NY | MAT | NPCC |  | 22 | 1 | Electric Utility | HY | WAT | HYC | NYIS | 77470 | 22705 | 2022
petroleum | TRUE | 2706 | N | . | Asheville | Duke Energy Progress - (NC) | 3046 | NC | SAT | SERC |  | 22 | 1 | Electric Utility | CA | DFO | DFO | CPLE | 0 | 600.278 | 2022
natural gas combined cycle | TRUE | 2706 | N | . | Asheville | Duke Energy Progress - (NC) | 3046 | NC | SAT | SERC |  | 22 | 1 | Electric Utility | CA | NG | NG | CPLE | 0 | 1197257.7 | 2022
petroleum | TRUE | 2706 | N | . | Asheville | Duke Energy Progress - (NC) | 3046 | NC | SAT | SERC |  | 22 | 1 | Electric Utility | CT | DFO | DFO | CPLE | 11763 | 1200.513 | 2022
natural gas combined cycle | TRUE | 2706 | N | . | Asheville | Duke Energy Progress - (NC) | 3046 | NC | SAT | SERC |  | 22 | 1 | Electric Utility | CT | NG | NG | CPLE | 24197354 | 2405236.5 | 2022
petroleum | TRUE | 2706 | N | . | Asheville | Duke Energy Progress - (NC) | 3046 | NC | SAT | SERC |  | 22 | 1 | Electric Utility | GT | DFO | DFO | CPLE | 263106 | 21723.695 | 2022
natural gas peaker | TRUE | 2706 | N | . | Asheville | Duke Energy Progress - (NC) | 3046 | NC | SAT | SERC |  | 22 | 1 | Electric Utility | GT | NG | NG | CPLE | 4548183 | 388914.31 | 2022
petroleum | TRUE | 2707 | N | . | Blewett | Duke Energy Progress - (NC) | 3046 | NC | SAT | SERC |  | 22 | 1 | Electric Utility | GT | DFO | DFO | CPLE | 9978 | 31 | 2022
hydro | TRUE | 2707 | N | . | Blewett | Duke Energy Progress - (NC) | 3046 | NC | SAT | SERC |  | 22 | 1 | Electric Utility | HY | WAT | HYC | CPLE | 367823 | 107803 | 2022
hydro | TRUE | 2710 | N | . | Marshall Dam | Duke Energy Progress - (NC) | 3046 | NC | SAT | SERC |  | 22 | 1 | Electric Utility | HY | WAT | HYC | CPLE | 3803 | 1115 | 2022
hard coal | TRUE | 2712 | N | . | Roxboro | Duke Energy Progress - (NC) | 3046 | NC | SAT | SERC |  | 22 | 1 | Electric Utility | ST | BIT | COL | CPLE | 59422550 | 5430899.7 | 2022
petroleum | TRUE | 2712 | N | . | Roxboro | Duke Energy Progress - (NC) | 3046 | NC | SAT | SERC |  | 22 | 1 | Electric Utility | ST | DFO | DFO | CPLE | 327680 | 29153.311 | 2022
hydro | TRUE | 2714 | N | . | Tillery | Duke Energy Progress - (NC) | 3046 | NC | SAT | SERC |  | 22 | 1 | Electric Utility | HY | WAT | HYC | CPLE | 523449 | 153414 | 2022
hydro | TRUE | 2715 | N | . | Walters | Duke Energy Progress - (NC) | 3046 | NC | SAT | SERC |  | 22 | 1 | Electric Utility | HY | WAT | HYC | CPLE | 1056726 | 309709 | 2022
hard coal | TRUE | 2716 | N | . | W H Weatherspoon | Duke Energy Progress - (NC) | 3046 | NC | SAT | SERC |  | 22 | 1 | Electric Utility | GT | BIT | COL | CPLE | 0 | 0 | 2022
petroleum | TRUE | 2716 | N | . | W H Weatherspoon | Duke Energy Progress - (NC) | 3046 | NC | SAT | SERC |  | 22 | 1 | Electric Utility | GT | DFO | DFO | CPLE | 30823 | 940 | 2022
natural gas peaker | TRUE | 2716 | N | . | W H Weatherspoon | Duke Energy Progress - (NC) | 3046 | NC | SAT | SERC |  | 22 | 1 | Electric Utility | GT | NG | NG | CPLE | 0 | 0 | 2022
hard coal | TRUE | 2718 | N | . | G G Allen | Duke Energy Carolinas, LLC | 5416 | NC | SAT | SERC |  | 22 | 1 | Electric Utility | ST | BIT | COL | DUK | 3310323 | 205130.23 | 2022
petroleum | TRUE | 2718 | N | . | G G Allen | Duke Energy Carolinas, LLC | 5416 | NC | SAT | SERC |  | 22 | 1 | Electric Utility | ST | DFO | DFO | DUK | 54850 | 3356.774 | 2022
hydro | TRUE | 2719 | N | . | Bridgewater | Duke Energy Carolinas, LLC | 5416 | NC | SAT | SERC |  | 22 | 1 | Electric Utility | HY | WAT | HYC | DUK | 167476 | 49084 | 2022
petroleum | TRUE | 2720 | N | . | Buck | Duke Energy Carolinas, LLC | 5416 | NC | SAT | SERC |  | 22 | 1 | Electric Utility | CA | DFO | DFO | DUK | 0 | 0 | 2022
natural gas combined cycle | TRUE | 2720 | N | . | Buck | Duke Energy Carolinas, LLC | 5416 | NC | SAT | SERC |  | 22 | 1 | Electric Utility | CA | NG | NG | DUK | 4623592 | 2056915 | 2022
petroleum | TRUE | 2720 | N | . | Buck | Duke Energy Carolinas, LLC | 5416 | NC | SAT | SERC |  | 22 | 1 | Electric Utility | CT | DFO | DFO | DUK | 0 | 0 | 2022
natural gas combined cycle | TRUE | 2720 | N | . | Buck | Duke Energy Carolinas, LLC | 5416 | NC | SAT | SERC |  | 22 | 1 | Electric Utility | CT | NG | NG | DUK | 30137560 | 2809923 | 2022
hard coal | TRUE | 2721 | N | . | James E. Rogers Energy Complex | Duke Energy Carolinas, LLC | 5416 | NC | SAT | SERC |  | 22 | 1 | Electric Utility | ST | BIT | COL | DUK | 12216289 | 1288708.1 | 2022
petroleum | TRUE | 2721 | N | . | James E. Rogers Energy Complex | Duke Energy Carolinas, LLC | 5416 | NC | SAT | SERC |  | 22 | 1 | Electric Utility | ST | DFO | DFO | DUK | 58105 | 6040.068 | 2022
natural gas steam turbine | TRUE | 2721 | N | . | James E. Rogers Energy Complex | Duke Energy Carolinas, LLC | 5416 | NC | SAT | SERC |  | 22 | 1 | Electric Utility | ST | NG | NG | DUK | 36610118 | 3716902.8 | 2022
hydro | TRUE | 2722 | N | . | Cowans Ford | Duke Energy Carolinas, LLC | 5416 | NC | SAT | SERC |  | 22 | 1 | Electric Utility | HY | WAT | HYC | DUK | 492589 | 144370 | 2022
petroleum | TRUE | 2723 | N | . | Dan River | Duke Energy Carolinas, LLC | 5416 | NC | SAT | SERC |  | 22 | 1 | Electric Utility | CA | DFO | DFO | DUK | 0 | 0 | 2022
natural gas combined cycle | TRUE | 2723 | N | . | Dan River | Duke Energy Carolinas, LLC | 5416 | NC | SAT | SERC |  | 22 | 1 | Electric Utility | CA | NG | NG | DUK | 4405420 | 1779047 | 2022
petroleum | TRUE | 2723 | N | . | Dan River | Duke Energy Carolinas, LLC | 5416 | NC | SAT | SERC |  | 22 | 1 | Electric Utility | CT | DFO | DFO | DUK | 0 | 0 | 2022
natural gas combined cycle | TRUE | 2723 | N | . | Dan River | Duke Energy Carolinas, LLC | 5416 | NC | SAT | SERC |  | 22 | 1 | Electric Utility | CT | NG | NG | DUK | 24718274 | 2330968 | 2022
hydro | TRUE | 2726 | N | . | Lookout Shoals | Duke Energy Carolinas, LLC | 5416 | NC | SAT | SERC |  | 22 | 1 | Electric Utility | HY | WAT | HYC | DUK | 324427 | 95084 | 2022
hard coal | TRUE | 2727 | N | . | Marshall (NC) | Duke Energy Carolinas, LLC | 5416 | NC | SAT | SERC |  | 22 | 1 | Electric Utility | ST | BIT | COL | DUK | 33381279 | 3347709.3 | 2022
petroleum | TRUE | 2727 | N | . | Marshall (NC) | Duke Energy Carolinas, LLC | 5416 | NC | SAT | SERC |  | 22 | 1 | Electric Utility | ST | DFO | DFO | DUK | 2030 | 200.541 | 2022
natural gas steam turbine | TRUE | 2727 | N | . | Marshall (NC) | Duke Energy Carolinas, LLC | 5416 | NC | SAT | SERC |  | 22 | 1 | Electric Utility | ST | NG | NG | DUK | 39148090 | 3858009.2 | 2022
hydro | TRUE | 2728 | N | . | Mountain Island | Duke Energy Carolinas, LLC | 5416 | NC | SAT | SERC |  | 22 | 1 | Electric Utility | HY | WAT | HYC | DUK | 353723 | 103670 | 2022
hydro | TRUE | 2729 | N | . | Oxford Dam | Duke Energy Carolinas, LLC | 5416 | NC | SAT | SERC |  | 22 | 1 | Electric Utility | HY | WAT | HYC | DUK | 337753 | 98990 | 2022
hydro | TRUE | 2730 | N | . | Rhodhiss | Duke Energy Carolinas, LLC | 5416 | NC | SAT | SERC |  | 22 | 1 | Electric Utility | HY | WAT | HYC | DUK | 207415 | 60790 | 2022
hydro | TRUE | 2735 | N | . | Turner Shoals | Northbrook Carolina Hydro LLC | 13763 | NC | SAT | SERC |  | 22 | 2 | NAICS-22 Non-Cogen | HY | WAT | HYC | DUK | 42125 | 12346 | 2022
hydro | TRUE | 2736 | N | . | Tuxedo | Northbrook Tuxedo, LLC | 63011 | NC | SAT | SERC |  | 22 | 2 | NAICS-22 Non-Cogen | HY | WAT | HYC | DUK | 69982 | 20511 | 2022
hydro | TRUE | 2741 | N | . | Bear Creek Dam | Duke Energy Carolinas, LLC | 5416 | NC | SAT | SERC |  | 22 | 1 | Electric Utility | HY | WAT | HYC | DUK | 82632 | 24218 | 2022
hydro | TRUE | 2743 | N | . | Cedar Cliff | Duke Energy Carolinas, LLC | 5416 | NC | SAT | SERC |  | 22 | 1 | Electric Utility | HY | WAT | HYC | DUK | 56605 | 16590 | 2022
hydro | TRUE | 2745 | N | . | Franklin (NC) | Northbrook Carolina Hydro II, LLC | 63010 | NC | SAT | SERC |  | 22 | 2 | NAICS-22 Non-Cogen | HY | WAT | HYC | DUK | 18773 | 5502 | 2022
hydro | TRUE | 2746 | N | . | Mission | Northbrook Carolina Hydro II, LLC | 63010 | NC | SAT | SERC |  | 22 | 2 | NAICS-22 Non-Cogen | HY | WAT | HYC | DUK | 29097 | 8528 | 2022
hydro | TRUE | 2747 | N | . | Nantahala | Duke Energy Carolinas, LLC | 5416 | NC | SAT | SERC |  | 22 | 1 | Electric Utility | HY | WAT | HYC | DUK | 653134 | 191423 | 2022
hydro | TRUE | 2749 | N | . | Tennessee Creek | Duke Energy Carolinas, LLC | 5416 | NC | SAT | SERC |  | 22 | 1 | Electric Utility | HY | WAT | HYC | DUK | 119720 | 35088 | 2022
hydro | TRUE | 2750 | N | . | Thorpe | Duke Energy Carolinas, LLC | 5416 | NC | SAT | SERC |  | 22 | 1 | Electric Utility | HY | WAT | HYC | DUK | 249393 | 73093 | 2022
hydro | TRUE | 2751 | N | . | Tuckasegee | Duke Energy Carolinas, LLC | 5416 | NC | SAT | SERC |  | 22 | 1 | Electric Utility | HY | WAT | HYC | DUK | 19243 | 5639 | 2022
hydro | TRUE | 2756 | N | . | Gaston | Virginia Electric & Power Co | 19876 | NC | SAT | SERC |  | 22 | 1 | Electric Utility | HY | WAT | HYC | PJM | 779296 | 228399 | 2022
hydro | TRUE | 2758 | N | . | Roanoke Rapids | Virginia Electric & Power Co | 19876 | NC | SAT | SERC |  | 22 | 1 | Electric Utility | HY | WAT | HYC | PJM | 489079 | 143341 | 2022
hydro | TRUE | 2773 | N | . | Lake Lure | Lake Lure Town of | 10604 | NC | SAT | SERC |  | 22 | 2 | NAICS-22 Non-Cogen | HY | WAT | HYC | DUK | 10311 | 3022 | 2022
hydro | TRUE | 2778 | N | . | Chatuge | Tennessee Valley Authority | 18642 | NC | SAT | SERC |  | 22 | 1 | Electric Utility | HY | WAT | HYC | TVA | 96226 | 28202 | 2022
hydro | TRUE | 2779 | N | . | Fontana Dam | Tennessee Valley Authority | 18642 | NC | SAT | SERC |  | 22 | 1 | Electric Utility | HY | WAT | HYC | TVA | 3344142 | 980112 | 2022
hydro | TRUE | 2780 | N | . | Hiwassee Dam | Tennessee Valley Authority | 18642 | NC | SAT | SERC |  | 22 | 1 | Electric Utility | HY | WAT | HYC | TVA | 1056891 | 309758 | 2022
other | TRUE | 2780 | N | . | Hiwassee Dam | Tennessee Valley Authority | 18642 | NC | SAT | SERC |  | 22 | 1 | Electric Utility | PS | WAT | HPS | TVA | 0 | 0 | 2022
petroleum | TRUE | 2783 | N | . | Buxton | North Carolina El Member Corp | 13683 | NC | SAT | SERC |  | 22 | 1 | Electric Utility | IC | DFO | DFO | PJM | 11355 | 739 | 2022
natural gas peaker | TRUE | 2790 | N | . | R M Heskett | Montana-Dakota Utilities Co | 12199 | ND | WNC | MRO |  | 22 | 1 | Electric Utility | GT | NG | NG | MISO | 68290 | 2343 | 2022
lignite | TRUE | 2790 | N | . | R M Heskett | Montana-Dakota Utilities Co | 12199 | ND | WNC | MRO |  | 22 | 1 | Electric Utility | ST | LIG | COL | MISO | 655743 | 45892.405 | 2022
natural gas steam turbine | TRUE | 2790 | N | . | R M Heskett | Montana-Dakota Utilities Co | 12199 | ND | WNC | MRO |  | 22 | 1 | Electric Utility | ST | NG | NG | MISO | 369 | 26.935 | 2022
hard coal | TRUE | 2790 | N | . | R M Heskett | Montana-Dakota Utilities Co | 12199 | ND | WNC | MRO |  | 22 | 1 | Electric Utility | ST | SUB | COL | MISO | 0 | 0 | 2022
other | TRUE | 2790 | N | . | R M Heskett | Montana-Dakota Utilities Co | 12199 | ND | WNC | MRO |  | 22 | 1 | Electric Utility | ST | TDF | OTH | MISO | 21139 | 1419.66 | 2022
petroleum | TRUE | 2801 | N | . | Jamestown | Otter Tail Power Co | 14232 | ND | WNC | MRO |  | 22 | 1 | Electric Utility | GT | DFO | DFO | MISO | 20868 | 891 | 2022
petroleum | TRUE | 2811 | N | . | Grafton | City of Grafton - (ND) | 7444 | ND | WNC | MRO |  | 22 | 1 | Electric Utility | IC | DFO | DFO | MISO | 0 | 0 | 2022
hydro | TRUE | 2815 | N | . | Garrison | USACE-Omaha | 19635 | ND | WNC | MRO |  | 22 | 1 | Electric Utility | HY | WAT | HYC | SWPP | 6112286 | 1791409 | 2022
petroleum | TRUE | 2817 | N | . | Leland Olds | Basin Electric Power Coop | 1307 | ND | WNC | MRO |  | 22 | 1 | Electric Utility | ST | DFO | DFO | SWPP | 104633 | 8721.459 | 2022
lignite | TRUE | 2817 | N | . | Leland Olds | Basin Electric Power Coop | 1307 | ND | WNC | MRO |  | 22 | 1 | Electric Utility | ST | LIG | COL | SWPP | 45263544 | 3798856.5 | 2022
hard coal | TRUE | 2817 | N | . | Leland Olds | Basin Electric Power Coop | 1307 | ND | WNC | MRO |  | 22 | 1 | Electric Utility | ST | RC | COL | SWPP | 0 | 0 | 2022
hard coal | TRUE | 2817 | N | . | Leland Olds | Basin Electric Power Coop | 1307 | ND | WNC | MRO |  | 22 | 1 | Electric Utility | ST | SUB | COL | SWPP | 0 | 0 | 2022
petroleum | TRUE | 2823 | N | . | Milton R Young | Minnkota Power Coop, Inc | 12658 | ND | WNC | MRO |  | 22 | 1 | Electric Utility | ST | DFO | DFO | MISO | 118417 | 9886.226 | 2022
lignite | TRUE | 2823 | N | . | Milton R Young | Minnkota Power Coop, Inc | 12658 | ND | WNC | MRO |  | 22 | 1 | Electric Utility | ST | LIG | COL | MISO | 49743793 | 4148159.8 | 2022
hard coal | TRUE | 2823 | N | . | Milton R Young | Minnkota Power Coop, Inc | 12658 | ND | WNC | MRO |  | 22 | 1 | Electric Utility | ST | RC | COL | MISO | 0 | 0 | 2022
hard coal | TRUE | 2828 | N | . | Cardinal | Cardinal Operating Company | 61412 | OH | ENC | RFC |  | 22 | 2 | NAICS-22 Non-Cogen | ST | BIT | COL | PJM | 104990652 | 10723324 | 2022
petroleum | TRUE | 2828 | N | . | Cardinal | Cardinal Operating Company | 61412 | OH | ENC | RFC |  | 22 | 2 | NAICS-22 Non-Cogen | ST | DFO | DFO | PJM | 319747 | 32557.736 | 2022
other | TRUE | 2830 | N | . | Walter C Beckjord | Duke Energy Ohio Inc | 3542 | OH | ENC | RFC |  | 22 | 1 | Electric Utility | BA | MWH | OTH | PJM | 0 | -473 | 2022
hard coal | TRUE | 2830 | N | . | Walter C Beckjord | Duke Energy Ohio Inc | 3542 | OH | ENC | RFC |  | 22 | 1 | Electric Utility | ST | BIT | COL | PJM | 0 | 0 | 2022
petroleum | TRUE | 2830 | N | . | Walter C Beckjord | Duke Energy Ohio Inc | 3542 | OH | ENC | RFC |  | 22 | 1 | Electric Utility | ST | DFO | DFO | PJM | 0 | 0 | 2022
petroleum | TRUE | 2831 | N | . | Dicks Creek | Luminant Dick's Creek | 59917 | OH | ENC | RFC |  | 22 | 2 | NAICS-22 Non-Cogen | GT | DFO | DFO | PJM | 0 | 0 | 2022
natural gas peaker | TRUE | 2831 | N | . | Dicks Creek | Luminant Dick's Creek | 59917 | OH | ENC | RFC |  | 22 | 2 | NAICS-22 Non-Cogen | GT | NG | NG | PJM | 227871 | 11389 | 2022
petroleum | TRUE | 2832 | N | . | Miami Fort | Luminant Miami Fort | 59919 | OH | ENC | RFC |  | 22 | 2 | NAICS-22 Non-Cogen | GT | DFO | DFO | PJM | 25277 | 1404 | 2022
hard coal | TRUE | 2832 | N | . | Miami Fort | Luminant Miami Fort | 59919 | OH | ENC | RFC |  | 22 | 2 | NAICS-22 Non-Cogen | ST | BIT | COL | PJM | 66220667 | 6229428.2 | 2022
petroleum | TRUE | 2832 | N | . | Miami Fort | Luminant Miami Fort | 59919 | OH | ENC | RFC |  | 22 | 2 | NAICS-22 Non-Cogen | ST | DFO | DFO | PJM | 110966 | 10359.843 | 2022
petroleum | TRUE | 2836 | N | . | Avon Lake | GenOn Power Midwest, LP | 14165 | OH | ENC | RFC |  | 22 | 2 | NAICS-22 Non-Cogen | GT | DFO | DFO | PJM | 17771 | 1040 | 2022
hard coal | TRUE | 2836 | N | . | Avon Lake | GenOn Power Midwest, LP | 14165 | OH | ENC | RFC |  | 22 | 2 | NAICS-22 Non-Cogen | ST | BIT | COL | PJM | 2601328 | 251543.47 | 2022
petroleum | TRUE | 2836 | N | . | Avon Lake | GenOn Power Midwest, LP | 14165 | OH | ENC | RFC |  | 22 | 2 | NAICS-22 Non-Cogen | ST | DFO | DFO | PJM | 9048 | 874.485 | 2022
hard coal | TRUE | 2836 | N | . | Avon Lake | GenOn Power Midwest, LP | 14165 | OH | ENC | RFC |  | 22 | 2 | NAICS-22 Non-Cogen | ST | SUB | COL | PJM | 2447815 | 236699.05 | 2022
petroleum | TRUE | 2847 | N | . | Tait Electric Generating Station | Kimura Power LLC | 61919 | OH | ENC | RFC |  | 22 | 2 | NAICS-22 Non-Cogen | GT | DFO | DFO | PJM | 71619 | 5652.573 | 2022
natural gas peaker | TRUE | 2847 | N | . | Tait Electric Generating Station | Kimura Power LLC | 61919 | OH | ENC | RFC |  | 22 | 2 | NAICS-22 Non-Cogen | GT | NG | NG | PJM | 14548431 | 1148253.4 | 2022
petroleum | TRUE | 2847 | N | . | Tait Electric Generating Station | Kimura Power LLC | 61919 | OH | ENC | RFC |  | 22 | 2 | NAICS-22 Non-Cogen | IC | DFO | DFO | PJM | 4939 | 400 | 2022
natural gas peaker | TRUE | 2847 | N | . | Tait Electric Generating Station | Kimura Power LLC | 61919 | OH | ENC | RFC |  | 22 | 2 | NAICS-22 Non-Cogen | IC | NG | NG | PJM | 0 | 0 | 2022
hard coal | TRUE | 2848 | N | . | O H Hutchings | Kimura Power LLC | 61919 | OH | ENC | RFC |  | 22 | 2 | NAICS-22 Non-Cogen | GT | BIT | COL | PJM | 0 | 0 | 2022
petroleum | TRUE | 2848 | N | . | O H Hutchings | Kimura Power LLC | 61919 | OH | ENC | RFC |  | 22 | 2 | NAICS-22 Non-Cogen | GT | DFO | DFO | PJM | 0 | 0 | 2022
natural gas peaker | TRUE | 2848 | N | . | O H Hutchings | Kimura Power LLC | 61919 | OH | ENC | RFC |  | 22 | 2 | NAICS-22 Non-Cogen | GT | NG | NG | PJM | 71338 | 297 | 2022
petroleum | TRUE | 2851 | N | . | Monument | Kimura Power LLC | 61919 | OH | ENC | RFC |  | 22 | 2 | NAICS-22 Non-Cogen | IC | DFO | DFO | PJM | 5977 | 570 | 2022
petroleum | TRUE | 2852 | N | . | Sidney (OH) | Kimura Power LLC | 61919 | OH | ENC | RFC |  | 22 | 2 | NAICS-22 Non-Cogen | IC | DFO | DFO | PJM | 5492 | 537 | 2022
petroleum | TRUE | 2854 | N | . | Yankee Street | Kimura Power LLC | 61919 | OH | ENC | RFC |  | 22 | 2 | NAICS-22 Non-Cogen | GT | DFO | DFO | PJM | 19132 | 1253.723 | 2022
natural gas peaker | TRUE | 2854 | N | . | Yankee Street | Kimura Power LLC | 61919 | OH | ENC | RFC |  | 22 | 2 | NAICS-22 Non-Cogen | GT | NG | NG | PJM | 244591 | 16028.277 | 2022
solar pv | TRUE | 2854 | N | . | Yankee Street | Kimura Power LLC | 61919 | OH | ENC | RFC |  | 22 | 2 | NAICS-22 Non-Cogen | PV | SUN | SUN | PJM | 4466 | 1309 | 2022
hard coal | TRUE | 2861 | N | . | Niles Power Plant | Niles Power, LLC | 63030 | OH | ENC | RFC |  | 22 | 2 | NAICS-22 Non-Cogen | GT | BIT | COL | PJM | 0 | 0 | 2022
petroleum | TRUE | 2861 | N | . | Niles Power Plant | Niles Power, LLC | 63030 | OH | ENC | RFC |  | 22 | 2 | NAICS-22 Non-Cogen | GT | DFO | DFO | PJM | 2598 | -376.001 | 2022
natural gas peaker | TRUE | 2861 | N | . | Niles Power Plant | Niles Power, LLC | 63030 | OH | ENC | RFC |  | 22 | 2 | NAICS-22 Non-Cogen | GT | NG | NG | PJM | 0 | 0 | 2022
petroleum | TRUE | 2866 | N | . | W H Sammis | Energy Harbor Generation LLC | 64226 | OH | ENC | RFC |  | 22 | 2 | NAICS-22 Non-Cogen | IC | DFO | DFO | PJM | 6204 | 531 | 2022
hard coal | TRUE | 2866 | N | . | W H Sammis | Energy Harbor Generation LLC | 64226 | OH | ENC | RFC |  | 22 | 2 | NAICS-22 Non-Cogen | ST | BIT | COL | PJM | 58009170 | 5235641.5 | 2022
petroleum | TRUE | 2866 | N | . | W H Sammis | Energy Harbor Generation LLC | 64226 | OH | ENC | RFC |  | 22 | 2 | NAICS-22 Non-Cogen | ST | DFO | DFO | PJM | 228289 | 20472.5 | 2022
hard coal | TRUE | 2866 | N | . | W H Sammis | Energy Harbor Generation LLC | 64226 | OH | ENC | RFC |  | 22 | 2 | NAICS-22 Non-Cogen | ST | SUB | COL | PJM | 0 | 0 | 2022
petroleum | TRUE | 2869 | N | . | West Lorain | Vermillion Power LLC | 63239 | OH | ENC | RFC |  | 22 | 2 | NAICS-22 Non-Cogen | GT | DFO | DFO | PJM | 98193 | 8496.026 | 2022
natural gas peaker | TRUE | 2869 | N | . | West Lorain | Vermillion Power LLC | 63239 | OH | ENC | RFC |  | 22 | 2 | NAICS-22 Non-Cogen | GT | NG | NG | PJM | 7012168 | 606712.98 | 2022
hard coal | TRUE | 2876 | N | . | Kyger Creek | Ohio Valley Electric Corp | 14015 | OH | ENC | RFC |  | 22 | 1 | Electric Utility | ST | BIT | COL | PJM | 49516898 | 4796965.9 | 2022
petroleum | TRUE | 2876 | N | . | Kyger Creek | Ohio Valley Electric Corp | 14015 | OH | ENC | RFC |  | 22 | 1 | Electric Utility | ST | DFO | DFO | PJM | 88907 | 8594.194 | 2022
hard coal | TRUE | 2876 | N | . | Kyger Creek | Ohio Valley Electric Corp | 14015 | OH | ENC | RFC |  | 22 | 1 | Electric Utility | ST | SUB | COL | PJM | 4458727 | 423885.93 | 2022
petroleum | TRUE | 2878 | Y | . | FirstEnergy Bay Shore | Walleye Power, LLC | 62031 | OH | ENC | RFC |  | 22 | 3 | NAICS-22 Cogen | GT | DFO | DFO | PJM | 1385 | 103 | 2022
petroleum | TRUE | 2878 | Y | . | FirstEnergy Bay Shore | Walleye Power, LLC | 62031 | OH | ENC | RFC |  | 22 | 3 | NAICS-22 Cogen | ST | DFO | DFO | PJM | 30118 | 2333.551 | 2022
petroleum | TRUE | 2878 | Y | . | FirstEnergy Bay Shore | Walleye Power, LLC | 62031 | OH | ENC | RFC |  | 22 | 3 | NAICS-22 Cogen | ST | PC | PC | PJM | 11367524 | 900242.45 | 2022
hard coal | TRUE | 2878 | Y | . | FirstEnergy Bay Shore | Walleye Power, LLC | 62031 | OH | ENC | RFC |  | 22 | 3 | NAICS-22 Cogen | ST | SUB | COL | PJM | 0 | 0 | 2022
petroleum | TRUE | 2880 | N | . | Richland | Richland-Stryker Generation LLC | 57359 | OH | ENC | RFC |  | 22 | 2 | NAICS-22 Non-Cogen | GT | DFO | DFO | PJM | 2113 | 157.866 | 2022
natural gas peaker | TRUE | 2880 | N | . | Richland | Richland-Stryker Generation LLC | 57359 | OH | ENC | RFC |  | 22 | 2 | NAICS-22 Non-Cogen | GT | NG | NG | PJM | 3666858 | 273051.13 | 2022
petroleum | TRUE | 2881 | N | . | Stryker | Richland-Stryker Generation LLC | 57359 | OH | ENC | RFC |  | 22 | 2 | NAICS-22 Non-Cogen | GT | DFO | DFO | PJM | 3781 | 220 | 2022
petroleum | TRUE | 2902 | N | . | Arcanum | City of Arcanum - (OH) | 768 | OH | ENC | RFC |  | 22 | 1 | Electric Utility | IC | DFO | DFO | PJM | 0 | 0 | 2022
petroleum | TRUE | 2903 | N | . | Bryan (OH) | City of Bryan - (OH) | 2439 | OH | ENC | RFC |  | 22 | 1 | Electric Utility | GT | DFO | DFO | PJM | 0 | 0 | 2022
natural gas peaker | TRUE | 2903 | N | . | Bryan (OH) | City of Bryan - (OH) | 2439 | OH | ENC | RFC |  | 22 | 1 | Electric Utility | GT | NG | NG | PJM | 43516 | 2601 | 2022
petroleum | TRUE | 2903 | N | . | Bryan (OH) | City of Bryan - (OH) | 2439 | OH | ENC | RFC |  | 22 | 1 | Electric Utility | IC | DFO | DFO | PJM | 1537 | 155 | 2022
petroleum | TRUE | 2909 | N | . | West 41st Street | City of Cleveland - (OH) | 3762 | OH | ENC | RFC |  | 22 | 1 | Electric Utility | GT | DFO | DFO | PJM | 0 | 0 | 2022
natural gas peaker | TRUE | 2909 | N | . | West 41st Street | City of Cleveland - (OH) | 3762 | OH | ENC | RFC |  | 22 | 1 | Electric Utility | GT | NG | NG | PJM | 0 | 0 | 2022
natural gas peaker | TRUE | 2914 | N | . | Dover | City of Dover - (OH) | 5336 | OH | ENC | RFC |  | 22 | 1 | Electric Utility | GT | NG | NG | PJM | 10909 | 292 | 2022
petroleum | TRUE | 2914 | N | . | Dover | City of Dover - (OH) | 5336 | OH | ENC | RFC |  | 22 | 1 | Electric Utility | IC | DFO | DFO | PJM | 0 | 0 | 2022
hard coal | TRUE | 2914 | N | . | Dover | City of Dover - (OH) | 5336 | OH | ENC | RFC |  | 22 | 1 | Electric Utility | ST | BIT | COL | PJM | 1299285 | 77468.65 | 2022
natural gas steam turbine | TRUE | 2914 | N | . | Dover | City of Dover - (OH) | 5336 | OH | ENC | RFC |  | 22 | 1 | Electric Utility | ST | NG | NG | PJM | 4764 | 269.35 | 2022
hard coal | TRUE | 2917 | N | . | Hamilton (OH) | City of Hamilton - (OH) | 7977 | OH | ENC | RFC |  | 22 | 1 | Electric Utility | GT | BIT | COL | PJM | 0 | 0 | 2022
natural gas peaker | TRUE | 2917 | N | . | Hamilton (OH) | City of Hamilton - (OH) | 7977 | OH | ENC | RFC |  | 22 | 1 | Electric Utility | GT | NG | NG | PJM | 17242 | 727 | 2022
petroleum | TRUE | 2933 | N | . | Oberlin (OH) | City of Oberlin - (OH) | 13949 | OH | ENC | RFC |  | 22 | 1 | Electric Utility | IC | DFO | DFO | PJM | 886 | 33.623 | 2022
natural gas peaker | TRUE | 2933 | N | . | Oberlin (OH) | City of Oberlin - (OH) | 13949 | OH | ENC | RFC |  | 22 | 1 | Electric Utility | IC | NG | NG | PJM | 6501 | 246.377 | 2022
hard coal | TRUE | 2935 | N | . | Orrville | City of Orrville - (OH) | 14194 | OH | ENC | RFC |  | 22 | 1 | Electric Utility | ST | BIT | COL | PJM | 359506 | 21016.217 | 2022
natural gas steam turbine | TRUE | 2935 | N | . | Orrville | City of Orrville - (OH) | 14194 | OH | ENC | RFC |  | 22 | 1 | Electric Utility | ST | NG | NG | PJM | 147958 | 8494.783 | 2022
petroleum | TRUE | 2936 | N | . | Painesville | City of Painesville | 14381 | OH | ENC | RFC |  | 22 | 1 | Electric Utility | IC | DFO | DFO | PJM | 310 | 18 | 2022
hard coal | TRUE | 2936 | N | . | Painesville | City of Painesville | 14381 | OH | ENC | RFC |  | 22 | 1 | Electric Utility | ST | BIT | COL | PJM | 4019 | 2.943 | 2022
natural gas steam turbine | TRUE | 2936 | N | . | Painesville | City of Painesville | 14381 | OH | ENC | RFC |  | 22 | 1 | Electric Utility | ST | NG | NG | PJM | 1838 | 17.057 | 2022
hard coal | TRUE | 2937 | N | . | Piqua Power Plant | City of Piqua - (OH) | 15095 | OH | ENC | RFC |  | 22 | 1 | Electric Utility | GT | BIT | COL | PJM | 0 | 0 | 2022
petroleum | TRUE | 2937 | N | . | Piqua Power Plant | City of Piqua - (OH) | 15095 | OH | ENC | RFC |  | 22 | 1 | Electric Utility | GT | DFO | DFO | PJM | 0 | 0 | 2022
hard coal | TRUE | 2942 | N | . | St Marys | City of St Marys - (OH) | 17891 | OH | ENC | RFC |  | 22 | 1 | Electric Utility | GT | BIT | COL | PJM | 0 | 0 | 2022
petroleum | TRUE | 2942 | N | . | St Marys | City of St Marys - (OH) | 17891 | OH | ENC | RFC |  | 22 | 1 | Electric Utility | GT | DFO | DFO | PJM | 189699 | 205.298 | 2022
natural gas peaker | TRUE | 2942 | N | . | St Marys | City of St Marys - (OH) | 17891 | OH | ENC | RFC |  | 22 | 1 | Electric Utility | GT | NG | NG | PJM | 7116 | 7.702 | 2022
petroleum | TRUE | 2945 | N | . | Anadarko | City of Woodsfield - (OH) | 20977 | OH | ENC | RFC |  | 22 | 1 | Electric Utility | IC | DFO | DFO | PJM | 389 | 56 | 2022
natural gas peaker | TRUE | 2945 | N | . | Anadarko | City of Woodsfield - (OH) | 20977 | OH | ENC | RFC |  | 22 | 1 | Electric Utility | IC | NG | NG | PJM | 0 | 0 | 2022
petroleum | TRUE | 2951 | N | . | Horseshoe Lake | Oklahoma Gas & Electric Co | 14063 | OK | WSC | MRO |  | 22 | 1 | Electric Utility | GT | DFO | DFO | SWPP | 0 | 0 | 2022
natural gas peaker | TRUE | 2951 | N | . | Horseshoe Lake | Oklahoma Gas & Electric Co | 14063 | OK | WSC | MRO |  | 22 | 1 | Electric Utility | GT | NG | NG | SWPP | 2099569 | 180525 | 2022
petroleum | TRUE | 2951 | N | . | Horseshoe Lake | Oklahoma Gas & Electric Co | 14063 | OK | WSC | MRO |  | 22 | 1 | Electric Utility | ST | DFO | DFO | SWPP | 0 | 0 | 2022
natural gas steam turbine | TRUE | 2951 | N | . | Horseshoe Lake | Oklahoma Gas & Electric Co | 14063 | OK | WSC | MRO |  | 22 | 1 | Electric Utility | ST | NG | NG | SWPP | 4439578 | 383647 | 2022
petroleum | TRUE | 2951 | N | . | Horseshoe Lake | Oklahoma Gas & Electric Co | 14063 | OK | WSC | MRO |  | 22 | 1 | Electric Utility | ST | RFO | RFO | SWPP | 0 | 0 | 2022
natural gas steam turbine | TRUE | 2952 | N | . | Muskogee | Oklahoma Gas & Electric Co | 14063 | OK | WSC | MRO |  | 22 | 1 | Electric Utility | ST | NG | NG | SWPP | 14294091 | 1236798.6 | 2022
hard coal | TRUE | 2952 | N | . | Muskogee | Oklahoma Gas & Electric Co | 14063 | OK | WSC | MRO |  | 22 | 1 | Electric Utility | ST | SUB | COL | SWPP | 11627531 | 1002431.4 | 2022
petroleum | TRUE | 2953 | N | . | Mustang | Oklahoma Gas & Electric Co | 14063 | OK | WSC | MRO |  | 22 | 1 | Electric Utility | GT | DFO | DFO | SWPP | 0 | 0 | 2022
natural gas peaker | TRUE | 2953 | N | . | Mustang | Oklahoma Gas & Electric Co | 14063 | OK | WSC | MRO |  | 22 | 1 | Electric Utility | GT | NG | NG | SWPP | 8770813 | 862750 | 2022
solar pv | TRUE | 2953 | N | . | Mustang | Oklahoma Gas & Electric Co | 14063 | OK | WSC | MRO |  | 22 | 1 | Electric Utility | PV | SUN | SUN | SWPP | 16764 | 4913 | 2022
petroleum | TRUE | 2956 | N | . | Seminole | Oklahoma Gas & Electric Co | 14063 | OK | WSC | MRO |  | 22 | 1 | Electric Utility | ST | DFO | DFO | SWPP | 0 | 0 | 2022
natural gas steam turbine | TRUE | 2956 | N | . | Seminole | Oklahoma Gas & Electric Co | 14063 | OK | WSC | MRO |  | 22 | 1 | Electric Utility | ST | NG | NG | SWPP | 17028544 | 1490859 | 2022
petroleum | TRUE | 2956 | N | . | Seminole | Oklahoma Gas & Electric Co | 14063 | OK | WSC | MRO |  | 22 | 1 | Electric Utility | ST | RFO | RFO | SWPP | 0 | 0 | 2022
natural gas combined cycle | TRUE | 2963 | N | . | Northeastern | Public Service Co of Oklahoma | 15474 | OK | WSC | MRO |  | 22 | 1 | Electric Utility | CA | NG | NG | SWPP | 0 | 560333 | 2022
natural gas combined cycle | TRUE | 2963 | N | . | Northeastern | Public Service Co of Oklahoma | 15474 | OK | WSC | MRO |  | 22 | 1 | Electric Utility | CT | NG | NG | SWPP | 13482445 | 1060794 | 2022
petroleum | TRUE | 2963 | N | . | Northeastern | Public Service Co of Oklahoma | 15474 | OK | WSC | MRO |  | 22 | 1 | Electric Utility | IC | DFO | DFO | SWPP | 0 | 0 | 2022
petroleum | TRUE | 2963 | N | . | Northeastern | Public Service Co of Oklahoma | 15474 | OK | WSC | MRO |  | 22 | 1 | Electric Utility | ST | DFO | DFO | SWPP | 0 | 0 | 2022
natural gas steam turbine | TRUE | 2963 | N | . | Northeastern | Public Service Co of Oklahoma | 15474 | OK | WSC | MRO |  | 22 | 1 | Electric Utility | ST | NG | NG | SWPP | 6138909 | 575906.34 | 2022
hard coal | TRUE | 2963 | N | . | Northeastern | Public Service Co of Oklahoma | 15474 | OK | WSC | MRO |  | 22 | 1 | Electric Utility | ST | SUB | COL | SWPP | 25831360 | 2443620.7 | 2022
natural gas peaker | TRUE | 2964 | N | . | Southwestern | Public Service Co of Oklahoma | 15474 | OK | WSC | MRO |  | 22 | 1 | Electric Utility | GT | NG | NG | SWPP | 2032948 | 163574 | 2022
natural gas steam turbine | TRUE | 2964 | N | . | Southwestern | Public Service Co of Oklahoma | 15474 | OK | WSC | MRO |  | 22 | 1 | Electric Utility | ST | NG | NG | SWPP | 7844234 | 635820 | 2022
natural gas peaker | TRUE | 2965 | N | . | Tulsa | Public Service Co of Oklahoma | 15474 | OK | WSC | MRO |  | 22 | 1 | Electric Utility | IC | NG | NG | SWPP | 0 | 0 | 2022
petroleum | TRUE | 2965 | N | . | Tulsa | Public Service Co of Oklahoma | 15474 | OK | WSC | MRO |  | 22 | 1 | Electric Utility | ST | DFO | DFO | SWPP | 2150 | 154.077 | 2022
natural gas steam turbine | TRUE | 2965 | N | . | Tulsa | Public Service Co of Oklahoma | 15474 | OK | WSC | MRO |  | 22 | 1 | Electric Utility | ST | NG | NG | SWPP | 3602304 | 261872.92 | 2022
petroleum | TRUE | 2966 | N | . | Weleetka | Public Service Co of Oklahoma | 15474 | OK | WSC | MRO |  | 22 | 1 | Electric Utility | GT | DFO | DFO | SWPP | 456 | 29.21 | 2022
natural gas peaker | TRUE | 2966 | N | . | Weleetka | Public Service Co of Oklahoma | 15474 | OK | WSC | MRO |  | 22 | 1 | Electric Utility | GT | NG | NG | SWPP | 64916 | 4152.79 | 2022
petroleum | TRUE | 2966 | N | . | Weleetka | Public Service Co of Oklahoma | 15474 | OK | WSC | MRO |  | 22 | 1 | Electric Utility | IC | DFO | DFO | SWPP | 0 | 0 | 2022
petroleum | TRUE | 2975 | N | . | Cushing | City of Cushing - (OK) | 4667 | OK | WSC | MRO |  | 22 | 1 | Electric Utility | IC | DFO | DFO | SWPP | 8787 | 792.839 | 2022
natural gas peaker | TRUE | 2975 | N | . | Cushing | City of Cushing - (OK) | 4667 | OK | WSC | MRO |  | 22 | 1 | Electric Utility | IC | NG | NG | SWPP | 1963 | 177.161 | 2022
hydro | TRUE | 2980 | N | . | Markham | Grand River Dam Authority | 7490 | OK | WSC | MRO |  | 22 | 1 | Electric Utility | HY | WAT | HYC | SWPP | 719323 | 210821 | 2022
hydro | TRUE | 2981 | N | . | Pensacola | Grand River Dam Authority | 7490 | OK | WSC | MRO |  | 22 | 1 | Electric Utility | HY | WAT | HYC | SWPP | 1327029 | 388930 | 2022
other | TRUE | 2982 | N | . | Salina | Grand River Dam Authority | 7490 | OK | WSC | MRO |  | 22 | 1 | Electric Utility | PS | WAT | HPS | SWPP | 0 | -90420 | 2022
hydro | TRUE | 2984 | N | . | Keystone Dam | USCE-Tulsa District | 27470 | OK | WSC | MRO |  | 22 | 1 | Electric Utility | HY | WAT | HYC | SWPP | 413868 | 121298 | 2022
hydro | TRUE | 2985 | N | . | Robert S Kerr | USCE-Tulsa District | 27470 | OK | WSC | MRO |  | 22 | 1 | Electric Utility | HY | WAT | HYC | SPA | 742404 | 217586 | 2022
petroleum | TRUE | 2986 | N | . | Kingfisher | City of Kingfisher - (OK) | 10320 | OK | WSC | MRO |  | 22 | 1 | Electric Utility | IC | DFO | DFO | SWPP | 575 | 44.177 | 2022
natural gas peaker | TRUE | 2986 | N | . | Kingfisher | City of Kingfisher - (OK) | 10320 | OK | WSC | MRO |  | 22 | 1 | Electric Utility | IC | NG | NG | SWPP | 1021 | 78.823 | 2022
hydro | TRUE | 2987 | N | . | Webbers Falls | USCE-Tulsa District | 27470 | OK | WSC | MRO |  | 22 | 1 | Electric Utility | HY | WAT | HYC | SPA | 465928 | 136556 | 2022
petroleum | TRUE | 2991 | N | . | Mangum | City of Mangum - (OK) | 11566 | OK | WSC | MRO |  | 22 | 1 | Electric Utility | IC | DFO | DFO | SWPP | 0 | 0 | 2022
natural gas peaker | TRUE | 2991 | N | . | Mangum | City of Mangum - (OK) | 11566 | OK | WSC | MRO |  | 22 | 1 | Electric Utility | IC | NG | NG | SWPP | 0 | 0 | 2022
petroleum | TRUE | 2995 | N | . | Pawhuska | City of Pawhuska - (OK) | 14582 | OK | WSC | MRO |  | 22 | 1 | Electric Utility | IC | DFO | DFO | SWPP | 3177 | 365 | 2022
natural gas peaker | TRUE | 2995 | N | . | Pawhuska | City of Pawhuska - (OK) | 14582 | OK | WSC | MRO |  | 22 | 1 | Electric Utility | IC | NG | NG | SWPP | 0 | 0 | 2022
petroleum | TRUE | 3000 | N | . | Boomer Lake Station | Stillwater Utilities Authority | 18125 | OK | WSC | MRO |  | 22 | 1 | Electric Utility | IC | DFO | DFO | SWPP | 76 | 8 | 2022
natural gas peaker | TRUE | 3000 | N | . | Boomer Lake Station | Stillwater Utilities Authority | 18125 | OK | WSC | MRO |  | 22 | 1 | Electric Utility | IC | NG | NG | SWPP | 0 | 0 | 2022
hydro | TRUE | 3003 | N | . | Fort Gibson | USCE-Tulsa District | 27470 | OK | WSC | MRO |  | 22 | 1 | Electric Utility | HY | WAT | HYC | SPA | 615890 | 180507 | 2022
hydro | TRUE | 3004 | N | . | Tenkiller Ferry | USCE-Tulsa District | 27470 | OK | WSC | MRO |  | 22 | 1 | Electric Utility | HY | WAT | HYC | SPA | 601032 | 176152 | 2022
natural gas combined cycle | TRUE | 3006 | N | . | Anadarko Plant | Western Farmers Elec Coop, Inc | 20447 | OK | WSC | MRO |  | 22 | 1 | Electric Utility | CS | NG | NG | SWPP | 3136082 | 351100 | 2022
natural gas peaker | TRUE | 3006 | N | . | Anadarko Plant | Western Farmers Elec Coop, Inc | 20447 | OK | WSC | MRO |  | 22 | 1 | Electric Utility | GT | NG | NG | SWPP | 2529913 | 194424 | 2022
natural gas steam turbine | TRUE | 3006 | N | . | Anadarko Plant | Western Farmers Elec Coop, Inc | 20447 | OK | WSC | MRO |  | 22 | 1 | Electric Utility | ST | NG | NG | SWPP | 0 | 0 | 2022
natural gas steam turbine | TRUE | 3008 | N | . | Mooreland | Western Farmers Elec Coop, Inc | 20447 | OK | WSC | MRO |  | 22 | 1 | Electric Utility | ST | NG | NG | SWPP | 1310707 | 95886 | 2022
hydro | TRUE | 3013 | N | . | Hells Canyon | Idaho Power Co | 9191 | OR | PACC | WECC |  | 22 | 1 | Electric Utility | HY | WAT | HYC | IPCO | 4932854 | 1445737 | 2022
hydro | TRUE | 3014 | N | . | Oxbow (OR) | Idaho Power Co | 9191 | OR | PACC | WECC |  | 22 | 1 | Electric Utility | HY | WAT | HYC | IPCO | 2407573 | 705619 | 2022
hydro | TRUE | 3020 | N | . | Clearwater 1 | PacifiCorp | 14354 | OR | PACC | WECC |  | 22 | 1 | Electric Utility | HY | WAT | HYC | PACW | 81147 | 23783 | 2022
hydro | TRUE | 3021 | N | . | Clearwater 2 | PacifiCorp | 14354 | OR | PACC | WECC |  | 22 | 1 | Electric Utility | HY | WAT | HYC | PACW | 68055 | 19946 | 2022
hydro | TRUE | 3024 | N | . | Eagle Point | PacifiCorp | 14354 | OR | PACC | WECC |  | 22 | 1 | Electric Utility | HY | WAT | HYC | PACW | 46370 | 13590 | 2022
hydro | TRUE | 3025 | N | . | East Side | PacifiCorp | 14354 | OR | PACC | WECC |  | 22 | 1 | Electric Utility | HY | WAT | HYC | PACW | 0 | 0 | 2022
hydro | TRUE | 3026 | N | . | Fish Creek | PacifiCorp | 14354 | OR | PACC | WECC |  | 22 | 1 | Electric Utility | HY | WAT | HYC | PACW | 72823 | 21343 | 2022
hydro | TRUE | 3028 | N | . | John C Boyle | PacifiCorp | 14354 | OR | PACC | WECC |  | 22 | 1 | Electric Utility | HY | WAT | HYC | PACW | 535930 | 157072 | 2022
hydro | TRUE | 3029 | N | . | Lemolo 1 | PacifiCorp | 14354 | OR | PACC | WECC |  | 22 | 1 | Electric Utility | HY | WAT | HYC | PACW | 355066 | 104064 | 2022
hydro | TRUE | 3032 | N | . | Prospect 1 | PacifiCorp | 14354 | OR | PACC | WECC |  | 22 | 1 | Electric Utility | HY | WAT | HYC | PACW | 748 | 219 | 2022
hydro | TRUE | 3033 | N | . | Prospect 2 | PacifiCorp | 14354 | OR | PACC | WECC |  | 22 | 1 | Electric Utility | HY | WAT | HYC | PACW | 551192 | 161545 | 2022
hydro | TRUE | 3034 | N | . | Prospect 3 | PacifiCorp | 14354 | OR | PACC | WECC |  | 22 | 1 | Electric Utility | HY | WAT | HYC | PACW | 0 | -175 | 2022
hydro | TRUE | 3035 | N | . | Prospect 4 | PacifiCorp | 14354 | OR | PACC | WECC |  | 22 | 1 | Electric Utility | HY | WAT | HYC | PACW | 0 | -16 | 2022
hydro | TRUE | 3036 | N | . | Slide Creek | PacifiCorp | 14354 | OR | PACC | WECC |  | 22 | 1 | Electric Utility | HY | WAT | HYC | PACW | 175826 | 51532 | 2022
hydro | TRUE | 3037 | N | . | Soda Springs | PacifiCorp | 14354 | OR | PACC | WECC |  | 22 | 1 | Electric Utility | HY | WAT | HYC | PACW | 149143 | 43711 | 2022
hydro | TRUE | 3040 | N | . | Toketee Falls | PacifiCorp | 14354 | OR | PACC | WECC |  | 22 | 1 | Electric Utility | HY | WAT | HYC | PACW | 625481 | 183318 | 2022
hydro | TRUE | 3041 | N | . | Wallowa Falls | PacifiCorp | 14354 | OR | PACC | WECC |  | 22 | 1 | Electric Utility | HY | WAT | HYC | PACW | 5756 | 1687 | 2022
hydro | TRUE | 3045 | N | . | Faraday | Portland General Electric Co | 15248 | OR | PACC | WECC |  | 22 | 1 | Electric Utility | HY | WAT | HYC | PGE | 0 | -244 | 2022
hydro | TRUE | 3047 | N | . | North Fork | Portland General Electric Co | 15248 | OR | PACC | WECC |  | 22 | 1 | Electric Utility | HY | WAT | HYC | PGE | 687073 | 201369 | 2022
hydro | TRUE | 3048 | N | . | Pelton | Portland General Electric Co | 15248 | OR | PACC | WECC |  | 22 | 1 | Electric Utility | HY | WAT | HYC | PGE | 1061246 | 311033 | 2022
hydro | TRUE | 3049 | N | . | River Mill | Portland General Electric Co | 15248 | OR | PACC | WECC |  | 22 | 1 | Electric Utility | HY | WAT | HYC | PGE | 355675 | 104242 | 2022
hydro | TRUE | 3050 | N | . | Round Butte | Portland General Electric Co | 15248 | OR | PACC | WECC |  | 22 | 1 | Electric Utility | HY | WAT | HYC | PGE | 2571346 | 753618 | 2022
hydro | TRUE | 3053 | N | . | Sullivan | Portland General Electric Co | 15248 | OR | PACC | WECC |  | 22 | 1 | Electric Utility | HY | WAT | HYC | PGE | 418035 | 122519 | 2022
hydro | TRUE | 3067 | N | . | Carmen Smith | Eugene Water & Electric Board | 6013 | OR | PACC | WECC |  | 22 | 1 | Electric Utility | HY | WAT | HYC | BPAT | 696586 | 204158 | 2022
hydro | TRUE | 3071 | N | . | Walterville | Eugene Water & Electric Board | 6013 | OR | PACC | WECC |  | 22 | 1 | Electric Utility | HY | WAT | HYC | BPAT | 202027 | 59211 | 2022
hydro | TRUE | 3074 | N | . | Big Cliff | USACE Northwestern Division | 19400 | OR | PACC | WECC |  | 22 | 1 | Electric Utility | HY | WAT | HYC | BPAT | 301214 | 88281 | 2022
hydro | TRUE | 3075 | N | . | Bonneville | USACE Northwestern Division | 19400 | OR | PACC | WECC |  | 22 | 1 | Electric Utility | HY | WAT | HYC | BPAT | 15972213 | 4681188 | 2022
hydro | TRUE | 3076 | N | . | Cougar | USACE Northwestern Division | 19400 | OR | PACC | WECC |  | 22 | 1 | Electric Utility | HY | WAT | HYC | BPAT | 262112 | 76821 | 2022
hydro | TRUE | 3077 | N | . | Detroit | USACE Northwestern Division | 19400 | OR | PACC | WECC |  | 22 | 1 | Electric Utility | HY | WAT | HYC | BPAT | 625832 | 183421 | 2022
hydro | TRUE | 3078 | N | . | Dexter | USACE Northwestern Division | 19400 | OR | PACC | WECC |  | 22 | 1 | Electric Utility | HY | WAT | HYC | BPAT | 172012 | 50414 | 2022
hydro | TRUE | 3080 | N | . | Green Peter | USACE Northwestern Division | 19400 | OR | PACC | WECC |  | 22 | 1 | Electric Utility | HY | WAT | HYC | BPAT | 753140 | 220733 | 2022
hydro | TRUE | 3081 | N | . | Hills Creek | USACE Northwestern Division | 19400 | OR | PACC | WECC |  | 22 | 1 | Electric Utility | HY | WAT | HYC | BPAT | 276600 | 81067 | 2022
hydro | TRUE | 3082 | N | . | John Day | USACE Northwestern Division | 19400 | OR | PACC | WECC |  | 22 | 1 | Electric Utility | HY | WAT | HYC | BPAT | 30133228 | 8831544 | 2022
hydro | TRUE | 3083 | N | . | Lookout Point | USACE Northwestern Division | 19400 | OR | PACC | WECC |  | 22 | 1 | Electric Utility | HY | WAT | HYC | BPAT | 693314 | 203199 | 2022
hydro | TRUE | 3084 | N | . | McNary | USACE Northwestern Division | 19400 | OR | PACC | WECC |  | 22 | 1 | Electric Utility | HY | WAT | HYC | BPAT | 15831849 | 4640050 | 2022
natural gas combined cycle | TRUE | 3096 | N | . | Brunot Island | Brunot Island Power, LLC | 63032 | PA | MAT | RFC |  | 22 | 2 | NAICS-22 Non-Cogen | CA | NG | NG | PJM | 42786 | 11607 | 2022
natural gas combined cycle | TRUE | 3096 | N | . | Brunot Island | Brunot Island Power, LLC | 63032 | PA | MAT | RFC |  | 22 | 2 | NAICS-22 Non-Cogen | CT | NG | NG | PJM | 622275 | 39267 | 2022
petroleum | TRUE | 3096 | N | . | Brunot Island | Brunot Island Power, LLC | 63032 | PA | MAT | RFC |  | 22 | 2 | NAICS-22 Non-Cogen | GT | DFO | DFO | PJM | 8076 | 214 | 2022
petroleum | TRUE | 3109 | N | . | Hamilton (PA) | Hamilton Power, LLC | 63035 | PA | MAT | RFC |  | 22 | 2 | NAICS-22 Non-Cogen | GT | DFO | DFO | PJM | 17439 | 983 | 2022
petroleum | TRUE | 3110 | N | . | Hunterstown | Hunterstown Power, LLC | 63036 | PA | MAT | RFC |  | 22 | 2 | NAICS-22 Non-Cogen | GT | DFO | DFO | PJM | 17268 | 1157.867 | 2022
natural gas peaker | TRUE | 3110 | N | . | Hunterstown | Hunterstown Power, LLC | 63036 | PA | MAT | RFC |  | 22 | 2 | NAICS-22 Non-Cogen | GT | NG | NG | PJM | 301822 | 20239.133 | 2022
petroleum | TRUE | 3111 | N | . | Mountain | Mountain Power, LLC | 63037 | PA | MAT | RFC |  | 22 | 2 | NAICS-22 Non-Cogen | GT | DFO | DFO | PJM | 106517 | 6824.999 | 2022
natural gas peaker | TRUE | 3111 | N | . | Mountain | Mountain Power, LLC | 63037 | PA | MAT | RFC |  | 22 | 2 | NAICS-22 Non-Cogen | GT | NG | NG | PJM | 0 | 0 | 2022
petroleum | TRUE | 3112 | N | . | Orrtanna | Orrtanna Power, LLC | 63038 | PA | MAT | RFC |  | 22 | 2 | NAICS-22 Non-Cogen | GT | DFO | DFO | PJM | 15614 | 827 | 2022
hard coal | TRUE | 3113 | N | . | Portland (PA) | Portland Power, LLC | 63039 | PA | MAT | RFC |  | 22 | 2 | NAICS-22 Non-Cogen | GT | BIT | COL | PJM | 0 | 0 | 2022
petroleum | TRUE | 3113 | N | . | Portland (PA) | Portland Power, LLC | 63039 | PA | MAT | RFC |  | 22 | 2 | NAICS-22 Non-Cogen | GT | DFO | DFO | PJM | 92047 | 6605 | 2022
natural gas peaker | TRUE | 3113 | N | . | Portland (PA) | Portland Power, LLC | 63039 | PA | MAT | RFC |  | 22 | 2 | NAICS-22 Non-Cogen | GT | NG | NG | PJM | 0 | 0 | 2022
petroleum | TRUE | 3114 | N | . | Shawnee (PA) | Shawnee Power, LLC | 63040 | PA | MAT | RFC |  | 22 | 2 | NAICS-22 Non-Cogen | GT | DFO | DFO | PJM | 3359 | 8 | 2022
hard coal | TRUE | 3115 | N | . | Titus | Titus Power, LLC | 63041 | PA | MAT | RFC |  | 22 | 2 | NAICS-22 Non-Cogen | GT | BIT | COL | PJM | 0 | 0 | 2022
petroleum | TRUE | 3115 | N | . | Titus | Titus Power, LLC | 63041 | PA | MAT | RFC |  | 22 | 2 | NAICS-22 Non-Cogen | GT | DFO | DFO | PJM | 14847 | 321 | 2022
natural gas peaker | TRUE | 3115 | N | . | Titus | Titus Power, LLC | 63041 | PA | MAT | RFC |  | 22 | 2 | NAICS-22 Non-Cogen | GT | NG | NG | PJM | 0 | 0 | 2022
petroleum | TRUE | 3116 | N | . | Tolna | Tolna Power, LLC | 63042 | PA | MAT | RFC |  | 22 | 2 | NAICS-22 Non-Cogen | GT | DFO | DFO | PJM | 67063 | 4294 | 2022
hydro | TRUE | 3117 | N | . | York Haven | Eagle Creek Renewable Energy, LLC | 57280 | PA | MAT | RFC |  | 22 | 2 | NAICS-22 Non-Cogen | HY | WAT | HYC | PJM | 335843 | 98430 | 2022
petroleum | TRUE | 3118 | N | . | Conemaugh | KeyCon Operating LLC | 63047 | PA | MAT | RFC |  | 22 | 2 | NAICS-22 Non-Cogen | IC | DFO | DFO | PJM | 3811 | 377 | 2022
hard coal | TRUE | 3118 | N | . | Conemaugh | KeyCon Operating LLC | 63047 | PA | MAT | RFC |  | 22 | 2 | NAICS-22 Non-Cogen | ST | BIT | COL | PJM | 58189166 | 5691471.2 | 2022
natural gas steam turbine | TRUE | 3118 | N | . | Conemaugh | KeyCon Operating LLC | 63047 | PA | MAT | RFC |  | 22 | 2 | NAICS-22 Non-Cogen | ST | NG | NG | PJM | 240744 | 23249.772 | 2022
hard coal | TRUE | 3118 | N | . | Conemaugh | KeyCon Operating LLC | 63047 | PA | MAT | RFC |  | 22 | 2 | NAICS-22 Non-Cogen | ST | RC | COL | PJM | 0 | 0 | 2022
natural gas peaker | TRUE | 3120 | N | . | Blossburg | Blossburg Power, LLC | 63043 | PA | MAT | RFC |  | 22 | 2 | NAICS-22 Non-Cogen | GT | NG | NG | PJM | 46990 | 2804 | 2022
hard coal | TRUE | 3122 | N | . | Homer City Generating Station | NRG Homer City Services LLC | 58615 | PA | MAT | RFC |  | 22 | 2 | NAICS-22 Non-Cogen | ST | BIT | COL | PJM | 36412180 | 3276427.5 | 2022
petroleum | TRUE | 3122 | N | . | Homer City Generating Station | NRG Homer City Services LLC | 58615 | PA | MAT | RFC |  | 22 | 2 | NAICS-22 Non-Cogen | ST | DFO | DFO | PJM | 400761 | 32826.473 | 2022
hydro | TRUE | 3124 | N | . | Piney | BP Piney & Deep Creek LLC | 54679 | PA | MAT | RFC |  | 22 | 2 | NAICS-22 Non-Cogen | HY | WAT | HYC | PJM | 229784 | 67346 | 2022
hard coal | TRUE | 3130 | N | . | Seward (PA) | Seward Generating LLC | 61781 | PA | MAT | RFC |  | 22 | 2 | NAICS-22 Non-Cogen | ST | BIT | COL | PJM | 0 | 0 | 2022
petroleum | TRUE | 3130 | N | . | Seward (PA) | Seward Generating LLC | 61781 | PA | MAT | RFC |  | 22 | 2 | NAICS-22 Non-Cogen | ST | DFO | DFO | PJM | 96769 | 8390.471 | 2022
hard coal | TRUE | 3130 | N | . | Seward (PA) | Seward Generating LLC | 61781 | PA | MAT | RFC |  | 22 | 2 | NAICS-22 Non-Cogen | ST | WC | WOC | PJM | 30242346 | 2667686.5 | 2022
petroleum | TRUE | 3131 | N | . | Shawville | Shawville Power, LLC | 63044 | PA | MAT | RFC |  | 22 | 2 | NAICS-22 Non-Cogen | IC | DFO | DFO | PJM | 1667 | 157 | 2022
hard coal | TRUE | 3131 | N | . | Shawville | Shawville Power, LLC | 63044 | PA | MAT | RFC |  | 22 | 2 | NAICS-22 Non-Cogen | ST | BIT | COL | PJM | 0 | 0 | 2022
petroleum | TRUE | 3131 | N | . | Shawville | Shawville Power, LLC | 63044 | PA | MAT | RFC |  | 22 | 2 | NAICS-22 Non-Cogen | ST | DFO | DFO | PJM | 0 | 0 | 2022
natural gas steam turbine | TRUE | 3131 | N | . | Shawville | Shawville Power, LLC | 63044 | PA | MAT | RFC |  | 22 | 2 | NAICS-22 Non-Cogen | ST | NG | NG | PJM | 11789691 | 1047978 | 2022
petroleum | TRUE | 3132 | N | . | Warren | Warren Generation, LLC | 63045 | PA | MAT | RFC |  | 22 | 2 | NAICS-22 Non-Cogen | GT | DFO | DFO | PJM | 0 | 0 | 2022
natural gas peaker | TRUE | 3132 | N | . | Warren | Warren Generation, LLC | 63045 | PA | MAT | RFC |  | 22 | 2 | NAICS-22 Non-Cogen | GT | NG | NG | PJM | 170744 | 11094 | 2022
petroleum | TRUE | 3136 | N | . | Keystone | KeyCon Operating LLC | 63047 | PA | MAT | RFC |  | 22 | 2 | NAICS-22 Non-Cogen | IC | DFO | DFO | PJM | 2442 | 217 | 2022
hard coal | TRUE | 3136 | N | . | Keystone | KeyCon Operating LLC | 63047 | PA | MAT | RFC |  | 22 | 2 | NAICS-22 Non-Cogen | ST | BIT | COL | PJM | 52865552 | 5089410.8 | 2022
petroleum | TRUE | 3136 | N | . | Keystone | KeyCon Operating LLC | 63047 | PA | MAT | RFC |  | 22 | 2 | NAICS-22 Non-Cogen | ST | DFO | DFO | PJM | 0 | -2.473 | 2022
hard coal | TRUE | 3136 | N | . | Keystone | KeyCon Operating LLC | 63047 | PA | MAT | RFC |  | 22 | 2 | NAICS-22 Non-Cogen | ST | RC | COL | PJM | 0 | -12226.34 | 2022
petroleum | TRUE | 3136 | N | . | Keystone | KeyCon Operating LLC | 63047 | PA | MAT | RFC |  | 22 | 2 | NAICS-22 Non-Cogen | ST | RFO | RFO | PJM | 0 | 0 | 2022
hard coal | TRUE | 3136 | N | . | Keystone | KeyCon Operating LLC | 63047 | PA | MAT | RFC |  | 22 | 2 | NAICS-22 Non-Cogen | ST | SC | COL | PJM | 0 | 0 | 2022
petroleum | TRUE | 3138 | N | . | New Castle Plant | New Castle Power, LLC | 63031 | PA | MAT | RFC |  | 22 | 2 | NAICS-22 Non-Cogen | IC | DFO | DFO | PJM | 570 | 54 | 2022
natural gas steam turbine | TRUE | 3138 | N | . | New Castle Plant | New Castle Power, LLC | 63031 | PA | MAT | RFC |  | 22 | 2 | NAICS-22 Non-Cogen | ST | NG | NG | PJM | 6105618 | 494102 | 2022
hard coal | TRUE | 3138 | N | . | New Castle Plant | New Castle Power, LLC | 63031 | PA | MAT | RFC |  | 22 | 2 | NAICS-22 Non-Cogen | ST | SUB | COL | PJM | 0 | 0 | 2022
petroleum | TRUE | 3139 | N | . | TalenEnergy Martin Creek LLC Allentown | TalenEnergy Martins Creek LLC | 15276 | PA | MAT | RFC |  | 22 | 2 | NAICS-22 Non-Cogen | GT | DFO | DFO | PJM | 0 | 0 | 2022
petroleum | TRUE | 3140 | N | . | Brunner Island | Brunner Island LLC | 15537 | PA | MAT | RFC |  | 22 | 2 | NAICS-22 Non-Cogen | IC | DFO | DFO | PJM | 0 | 0 | 2022
hard coal | TRUE | 3140 | N | . | Brunner Island | Brunner Island LLC | 15537 | PA | MAT | RFC |  | 22 | 2 | NAICS-22 Non-Cogen | ST | BIT | COL | PJM | 16079731 | 1486185.3 | 2022
petroleum | TRUE | 3140 | N | . | Brunner Island | Brunner Island LLC | 15537 | PA | MAT | RFC |  | 22 | 2 | NAICS-22 Non-Cogen | ST | DFO | DFO | PJM | 12980 | 1151.786 | 2022
natural gas steam turbine | TRUE | 3140 | N | . | Brunner Island | Brunner Island LLC | 15537 | PA | MAT | RFC |  | 22 | 2 | NAICS-22 Non-Cogen | ST | NG | NG | PJM | 25046219 | 2185450.9 | 2022
hard coal | TRUE | 3140 | N | . | Brunner Island | Brunner Island LLC | 15537 | PA | MAT | RFC |  | 22 | 2 | NAICS-22 Non-Cogen | ST | RC | COL | PJM | 0 | 0 | 2022
petroleum | TRUE | 3142 | N | . | TalenEnergy Martins Creek LLC Fishbach | TalenEnergy Martins Creek LLC | 15276 | PA | MAT | RFC |  | 22 | 2 | NAICS-22 Non-Cogen | GT | DFO | DFO | PJM | 0 | 0 | 2022
petroleum | TRUE | 3143 | N | . | TalenEnergy Martins Creek LLC Harrisburg | TalenEnergy Martins Creek LLC | 15276 | PA | MAT | RFC |  | 22 | 2 | NAICS-22 Non-Cogen | GT | DFO | DFO | PJM | 10431 | 690 | 2022
petroleum | TRUE | 3144 | N | . | TalenEnergy Martins Creek LLC Harwood | TalenEnergy Martins Creek LLC | 15276 | PA | MAT | RFC |  | 22 | 2 | NAICS-22 Non-Cogen | GT | DFO | DFO | PJM | 0 | 0 | 2022
hydro | TRUE | 3145 | N | . | Holtwood | BIF III Holtwood LLC | 60416 | PA | MAT | RFC |  | 22 | 2 | NAICS-22 Non-Cogen | HY | WAT | HYC | PJM | 3012520 | 882919 | 2022
petroleum | TRUE | 3146 | N | . | TalenEnergy Martins Creek LLC Jenkins | TalenEnergy Martins Creek LLC | 15276 | PA | MAT | RFC |  | 22 | 2 | NAICS-22 Non-Cogen | GT | DFO | DFO | PJM | 0 | 0 | 2022
petroleum | TRUE | 3147 | N | . | TalenEnergy Martins Creek LLC Lock Haven | TalenEnergy Martins Creek LLC | 15276 | PA | MAT | RFC |  | 22 | 2 | NAICS-22 Non-Cogen | GT | DFO | DFO | PJM | 0 | 0 | 2022
natural gas peaker | TRUE | 3148 | N | . | TalenEnergy Martins Creek | TalenEnergy Martins Creek LLC | 15276 | PA | MAT | RFC |  | 22 | 2 | NAICS-22 Non-Cogen | GT | NG | NG | PJM | 40480 | 2301 | 2022
petroleum | TRUE | 3148 | N | . | TalenEnergy Martins Creek | TalenEnergy Martins Creek LLC | 15276 | PA | MAT | RFC |  | 22 | 2 | NAICS-22 Non-Cogen | ST | DFO | DFO | PJM | 5818 | 222.312 | 2022
natural gas steam turbine | TRUE | 3148 | N | . | TalenEnergy Martins Creek | TalenEnergy Martins Creek LLC | 15276 | PA | MAT | RFC |  | 22 | 2 | NAICS-22 Non-Cogen | ST | NG | NG | PJM | 2946377 | 206346.8 | 2022
petroleum | TRUE | 3148 | N | . | TalenEnergy Martins Creek | TalenEnergy Martins Creek LLC | 15276 | PA | MAT | RFC |  | 22 | 2 | NAICS-22 Non-Cogen | ST | RFO | RFO | PJM | 143953 | 6977.891 | 2022
hard coal | TRUE | 3149 | N | . | TalenEnergy Montour | TalenEnergy Montour LLC | 15534 | PA | MAT | RFC |  | 22 | 2 | NAICS-22 Non-Cogen | ST | BIT | COL | PJM | 14289574 | 1311647.5 | 2022
petroleum | TRUE | 3149 | N | . | TalenEnergy Montour | TalenEnergy Montour LLC | 15534 | PA | MAT | RFC |  | 22 | 2 | NAICS-22 Non-Cogen | ST | DFO | DFO | PJM | 206868 | 14372.456 | 2022
hard coal | TRUE | 3149 | N | . | TalenEnergy Montour | TalenEnergy Montour LLC | 15534 | PA | MAT | RFC |  | 22 | 2 | NAICS-22 Non-Cogen | ST | RC | COL | PJM | 0 | 0 | 2022
hard coal | TRUE | 3152 | N | . | Sunbury Generation LP | Sunbury Generation LP | 22001 | PA | MAT | RFC |  | 22 | 2 | NAICS-22 Non-Cogen | GT | BIT | COL | PJM | 0 | 0 | 2022
petroleum | TRUE | 3152 | N | . | Sunbury Generation LP | Sunbury Generation LP | 22001 | PA | MAT | RFC |  | 22 | 2 | NAICS-22 Non-Cogen | GT | DFO | DFO | PJM | 10634 | 658 | 2022
petroleum | TRUE | 3152 | N | . | Sunbury Generation LP | Sunbury Generation LP | 22001 | PA | MAT | RFC |  | 22 | 2 | NAICS-22 Non-Cogen | GT | PC | PC | PJM | 0 | 0 | 2022
petroleum | TRUE | 3152 | N | . | Sunbury Generation LP | Sunbury Generation LP | 22001 | PA | MAT | RFC |  | 22 | 2 | NAICS-22 Non-Cogen | IC | DFO | DFO | PJM | 35 | 6 | 2022
hydro | TRUE | 3153 | N | . | Wallenpaupack | Wallenpuapack Hydro | 60417 | PA | MAT | RFC |  | 22 | 2 | NAICS-22 Non-Cogen | HY | WAT | HYC | PJM | 224188 | 65706 | 2022
petroleum | TRUE | 3154 | N | . | TalenEnergy Martins Creek LLC West Shore | TalenEnergy Martins Creek LLC | 15276 | PA | MAT | RFC |  | 22 | 2 | NAICS-22 Non-Cogen | GT | DFO | DFO | PJM | 8259 | 654 | 2022
petroleum | TRUE | 3155 | N | . | TalenEnergy Martins Creek LLC Williamsport | TalenEnergy Martins Creek LLC | 15276 | PA | MAT | RFC |  | 22 | 2 | NAICS-22 Non-Cogen | GT | DFO | DFO | PJM | 0 | 0 | 2022
petroleum | TRUE | 3157 | N | . | Chester Generating Station | Constellation Power, Inc | 6035 | PA | MAT | RFC |  | 22 | 2 | NAICS-22 Non-Cogen | GT | DFO | DFO | PJM | 24848 | 1762 | 2022
petroleum | TRUE | 3160 | N | . | Delaware Generating Station | Constellation Power, Inc | 6035 | PA | MAT | RFC |  | 22 | 2 | NAICS-22 Non-Cogen | GT | DFO | DFO | PJM | 31300 | 2276 | 2022
petroleum | TRUE | 3161 | N | . | Eddystone Generating Station | Constellation Power, Inc | 6035 | PA | MAT | RFC |  | 22 | 2 | NAICS-22 Non-Cogen | GT | DFO | DFO | PJM | 48013 | 2385 | 2022
petroleum | TRUE | 3161 | N | . | Eddystone Generating Station | Constellation Power, Inc | 6035 | PA | MAT | RFC |  | 22 | 2 | NAICS-22 Non-Cogen | ST | DFO | DFO | PJM | 85486 | 4809.156 | 2022
natural gas steam turbine | TRUE | 3161 | N | . | Eddystone Generating Station | Constellation Power, Inc | 6035 | PA | MAT | RFC |  | 22 | 2 | NAICS-22 Non-Cogen | ST | NG | NG | PJM | 227984 | 13023.844 | 2022
petroleum | TRUE | 3162 | N | . | Falls | Constellation Power, Inc | 6035 | PA | MAT | RFC |  | 22 | 2 | NAICS-22 Non-Cogen | GT | DFO | DFO | PJM | 30244 | 1844 | 2022
petroleum | TRUE | 3163 | N | . | Moser Generating Station | Constellation Power, Inc | 6035 | PA | MAT | RFC |  | 22 | 2 | NAICS-22 Non-Cogen | GT | DFO | DFO | PJM | 35991 | 2579 | 2022
other | TRUE | 3164 | N | . | Muddy Run | Constellation Power, Inc | 6035 | PA | MAT | RFC |  | 22 | 2 | NAICS-22 Non-Cogen | PS | WAT | HPS | PJM | 0 | -449324 | 2022
nuclear | TRUE | 3166 | N | 3 | Peach Bottom | Constellation Nuclear | 55951 | PA | MAT | RFC |  | 22 | 2 | NAICS-22 Non-Cogen | ST | NUC | NUC | PJM | 0 | 11532538 | 2022
nuclear | TRUE | 3166 | N | 2 | Peach Bottom | Constellation Nuclear | 55951 | PA | MAT | RFC |  | 22 | 2 | NAICS-22 Non-Cogen | ST | NUC | NUC | PJM | 0 | 10651265 | 2022
petroleum | TRUE | 3168 | N | . | Richmond Generating Station | Constellation Power, Inc | 6035 | PA | MAT | RFC |  | 22 | 2 | NAICS-22 Non-Cogen | GT | DFO | DFO | PJM | 91074 | 7112 | 2022
petroleum | TRUE | 3169 | N | . | Schuylkill Generating Station | Constellation Power, Inc | 6035 | PA | MAT | RFC |  | 22 | 2 | NAICS-22 Non-Cogen | GT | DFO | DFO | PJM | 18067 | 1316 | 2022
petroleum | TRUE | 3169 | N | . | Schuylkill Generating Station | Constellation Power, Inc | 6035 | PA | MAT | RFC |  | 22 | 2 | NAICS-22 Non-Cogen | GT | RFO | RFO | PJM | 0 | 0 | 2022
petroleum | TRUE | 3170 | N | . | Southwark | Constellation Power, Inc | 6035 | PA | MAT | RFC |  | 22 | 2 | NAICS-22 Non-Cogen | GT | DFO | DFO | PJM | 37931 | 2607 | 2022
hydro | TRUE | 3175 | N | . | Safe Harbor | Safe Harbor | 59364 | PA | MAT | RFC |  | 22 | 2 | NAICS-22 Non-Cogen | HY | WAT | HYC | PJM | 3304152 | 968392 | 2022
natural gas combined cycle | TRUE | 3176 | N | . | Hunlock Power Station | UGI Development Co | 19391 | PA | MAT | RFC |  | 22 | 2 | NAICS-22 Non-Cogen | CA | NG | NG | PJM | 201925 | 131294 | 2022
hard coal | TRUE | 3176 | N | . | Hunlock Power Station | UGI Development Co | 19391 | PA | MAT | RFC |  | 22 | 2 | NAICS-22 Non-Cogen | CT | BIT | COL | PJM | 0 | 0 | 2022
petroleum | TRUE | 3176 | N | . | Hunlock Power Station | UGI Development Co | 19391 | PA | MAT | RFC |  | 22 | 2 | NAICS-22 Non-Cogen | CT | DFO | DFO | PJM | 0 | 0 | 2022
natural gas combined cycle | TRUE | 3176 | N | . | Hunlock Power Station | UGI Development Co | 19391 | PA | MAT | RFC |  | 22 | 2 | NAICS-22 Non-Cogen | CT | NG | NG | PJM | 5463024 | 521111 | 2022
petroleum | TRUE | 3176 | N | . | Hunlock Power Station | UGI Development Co | 19391 | PA | MAT | RFC |  | 22 | 2 | NAICS-22 Non-Cogen | CT | PC | PC | PJM | 0 | 0 | 2022
petroleum | TRUE | 3236 | N | . | Manchester Street | Manchester Street, LLC. | 63350 | RI | NEW | NPCC |  | 22 | 2 | NAICS-22 Non-Cogen | CA | DFO | DFO | ISNE | 0 | 9422.62 | 2022
natural gas combined cycle | TRUE | 3236 | N | . | Manchester Street | Manchester Street, LLC. | 63350 | RI | NEW | NPCC |  | 22 | 2 | NAICS-22 Non-Cogen | CA | NG | NG | ISNE | 0 | 304172.38 | 2022
petroleum | TRUE | 3236 | N | . | Manchester Street | Manchester Street, LLC. | 63350 | RI | NEW | NPCC |  | 22 | 2 | NAICS-22 Non-Cogen | CT | DFO | DFO | ISNE | 261883 | 23155.581 | 2022
natural gas combined cycle | TRUE | 3236 | N | . | Manchester Street | Manchester Street, LLC. | 63350 | RI | NEW | NPCC |  | 22 | 2 | NAICS-22 Non-Cogen | CT | NG | NG | ISNE | 7680011 | 654390.42 | 2022
petroleum | TRUE | 3250 | N | . | Darlington County | Duke Energy Progress - (NC) | 3046 | SC | SAT | SERC |  | 22 | 1 | Electric Utility | GT | DFO | DFO | CPLE | 200102 | 16128.045 | 2022
natural gas peaker | TRUE | 3250 | N | . | Darlington County | Duke Energy Progress - (NC) | 3046 | SC | SAT | SERC |  | 22 | 1 | Electric Utility | GT | NG | NG | CPLE | 980304 | 79013.955 | 2022
petroleum | TRUE | 3250 | N | . | Darlington County | Duke Energy Progress - (NC) | 3046 | SC | SAT | SERC |  | 22 | 1 | Electric Utility | GT | WO | WOO | CPLE | 0 | 0 | 2022
hard coal | TRUE | 3251 | N | . | H B Robinson | Duke Energy Progress - (NC) | 3046 | SC | SAT | SERC |  | 22 | 1 | Electric Utility | ST | BIT | COL | CPLE | 0 | 0 | 2022
petroleum | TRUE | 3251 | N | . | H B Robinson | Duke Energy Progress - (NC) | 3046 | SC | SAT | SERC |  | 22 | 1 | Electric Utility | ST | DFO | DFO | CPLE | 0 | 0 | 2022
natural gas steam turbine | TRUE | 3251 | N | . | H B Robinson | Duke Energy Progress - (NC) | 3046 | SC | SAT | SERC |  | 22 | 1 | Electric Utility | ST | NG | NG | CPLE | 0 | 0 | 2022
nuclear | TRUE | 3251 | N | 2 | H B Robinson | Duke Energy Progress - (NC) | 3046 | SC | SAT | SERC |  | 22 | 1 | Electric Utility | ST | NUC | NUC | CPLE | 0 | 5690025 | 2022
hydro | TRUE | 3253 | N | . | Boyds Mill Hydro | Northbrook Carolina Hydro LLC | 13763 | SC | SAT | SERC |  | 22 | 2 | NAICS-22 Non-Cogen | HY | WAT | HYC | DUK | 12018 | 3522 | 2022
hydro | TRUE | 3254 | N | . | Buzzard Roost | South Carolina Public Service Authority | 17543 | SC | SAT | SERC |  | 22 | 1 | Electric Utility | HY | WAT | HYC | DUK | 129059 | 37825 | 2022
hydro | TRUE | 3255 | N | . | Cedar Creek | Duke Energy Carolinas, LLC | 5416 | SC | SAT | SERC |  | 22 | 1 | Electric Utility | HY | WAT | HYC | DUK | 454878 | 133317 | 2022
hydro | TRUE | 3256 | N | . | Dearborn | Duke Energy Carolinas, LLC | 5416 | SC | SAT | SERC |  | 22 | 1 | Electric Utility | HY | WAT | HYC | DUK | 373131 | 109359 | 2022
hydro | TRUE | 3257 | N | . | Fishing Creek | Duke Energy Carolinas, LLC | 5416 | SC | SAT | SERC |  | 22 | 1 | Electric Utility | HY | WAT | HYC | DUK | 479448 | 140518 | 2022
hydro | TRUE | 3258 | N | . | Gaston Shoals | Northbrook Carolina Hydro II, LLC | 63010 | SC | SAT | SERC |  | 22 | 2 | NAICS-22 Non-Cogen | HY | WAT | HYC | DUK | 68483 | 20071 | 2022
hydro | TRUE | 3259 | N | . | Great Falls (SC) | Duke Energy Carolinas, LLC | 5416 | SC | SAT | SERC |  | 22 | 1 | Electric Utility | HY | WAT | HYC | DUK | 0 | 0 | 2022
hydro | TRUE | 3261 | N | . | Hollidays Bridge Hydro | Northbrook Carolina Hydro LLC | 13763 | SC | SAT | SERC |  | 22 | 2 | NAICS-22 Non-Cogen | HY | WAT | HYC | DUK | 36215 | 10614 | 2022
other | TRUE | 3262 | N | . | Jocassee | Duke Energy Carolinas, LLC | 5416 | SC | SAT | SERC |  | 22 | 1 | Electric Utility | PS | WAT | HPS | DUK | 0 | -242004 | 2022
natural gas combined cycle | TRUE | 3264 | N | . | W S Lee | Duke Energy Carolinas, LLC | 5416 | SC | SAT | SERC |  | 22 | 1 | Electric Utility | CA | NG | NG | DUK | 4813820 | 1948319 | 2022
natural gas combined cycle | TRUE | 3264 | N | . | W S Lee | Duke Energy Carolinas, LLC | 5416 | SC | SAT | SERC |  | 22 | 1 | Electric Utility | CT | NG | NG | DUK | 28172105 | 2707117 | 2022
petroleum | TRUE | 3264 | N | . | W S Lee | Duke Energy Carolinas, LLC | 5416 | SC | SAT | SERC |  | 22 | 1 | Electric Utility | GT | DFO | DFO | DUK | 30607 | 2763.579 | 2022
natural gas peaker | TRUE | 3264 | N | . | W S Lee | Duke Energy Carolinas, LLC | 5416 | SC | SAT | SERC |  | 22 | 1 | Electric Utility | GT | NG | NG | DUK | 551571 | 53083.421 | 2022
petroleum | TRUE | 3264 | N | . | W S Lee | Duke Energy Carolinas, LLC | 5416 | SC | SAT | SERC |  | 22 | 1 | Electric Utility | ST | DFO | DFO | DUK | 0 | -249.334 | 2022
natural gas steam turbine | TRUE | 3264 | N | . | W S Lee | Duke Energy Carolinas, LLC | 5416 | SC | SAT | SERC |  | 22 | 1 | Electric Utility | ST | NG | NG | DUK | 54 | -631.333 | 2022
biomass | TRUE | 3264 | N | . | W S Lee | Duke Energy Carolinas, LLC | 5416 | SC | SAT | SERC |  | 22 | 1 | Electric Utility | ST | WDS | WWW | DUK | 0 | -249.333 | 2022
nuclear | TRUE | 3265 | N | 3 | Oconee | Duke Energy Carolinas, LLC | 5416 | SC | SAT | SERC |  | 22 | 1 | Electric Utility | ST | NUC | NUC | DUK | 0 | 7013087 | 2022
nuclear | TRUE | 3265 | N | 2 | Oconee | Duke Energy Carolinas, LLC | 5416 | SC | SAT | SERC |  | 22 | 1 | Electric Utility | ST | NUC | NUC | DUK | 0 | 7123871 | 2022
nuclear | TRUE | 3265 | N | 1 | Oconee | Duke Energy Carolinas, LLC | 5416 | SC | SAT | SERC |  | 22 | 1 | Electric Utility | ST | NUC | NUC | DUK | 0 | 6988171 | 2022
hydro | TRUE | 3267 | N | . | Saluda Dam | Northbrook Carolina Hydro LLC | 13763 | SC | SAT | SERC |  | 22 | 2 | NAICS-22 Non-Cogen | HY | WAT | HYC | DUK | 22771 | 6674 | 2022
hydro | TRUE | 3270 | N | . | Wateree Hydro | Duke Energy Carolinas, LLC | 5416 | SC | SAT | SERC |  | 22 | 1 | Electric Utility | HY | WAT | HYC | DUK | 642968 | 188443 | 2022
hydro | TRUE | 3271 | N | . | Wylie | Duke Energy Carolinas, LLC | 5416 | SC | SAT | SERC |  | 22 | 1 | Electric Utility | HY | WAT | HYC | DUK | 416954 | 122202 | 2022
hydro | TRUE | 3272 | N | . | 99 Islands | Duke Energy Carolinas, LLC | 5416 | SC | SAT | SERC |  | 22 | 1 | Electric Utility | HY | WAT | HYC | DUK | 154727 | 45348 | 2022
hydro | TRUE | 3275 | N | . | Lockhart | Lockhart Power Co | 11118 | SC | SAT | SERC |  | 22 | 1 | Electric Utility | HY | WAT | HYC | DUK | 205506 | 60230 | 2022
petroleum | TRUE | 3281 | N | . | Coit GT | Dominion Energy South Carolina, Inc | 17539 | SC | SAT | SERC |  | 22 | 1 | Electric Utility | GT | DFO | DFO | SCEG | 25006 | 1059.815 | 2022
natural gas peaker | TRUE | 3281 | N | . | Coit GT | Dominion Energy South Carolina, Inc | 17539 | SC | SAT | SERC |  | 22 | 1 | Electric Utility | GT | NG | NG | SCEG | 2150 | 91.185 | 2022
petroleum | TRUE | 3285 | N | . | Hagood | Dominion Energy South Carolina, Inc | 17539 | SC | SAT | SERC |  | 22 | 1 | Electric Utility | GT | DFO | DFO | SCEG | 110868 | 8525.822 | 2022
natural gas peaker | TRUE | 3285 | N | . | Hagood | Dominion Energy South Carolina, Inc | 17539 | SC | SAT | SERC |  | 22 | 1 | Electric Utility | GT | NG | NG | SCEG | 271067 | 20845.178 | 2022
hard coal | TRUE | 3287 | N | . | McMeekin | Dominion Energy South Carolina, Inc | 17539 | SC | SAT | SERC |  | 22 | 1 | Electric Utility | ST | BIT | COL | SCEG | 0 | 0 | 2022
petroleum | TRUE | 3287 | N | . | McMeekin | Dominion Energy South Carolina, Inc | 17539 | SC | SAT | SERC |  | 22 | 1 | Electric Utility | ST | DFO | DFO | SCEG | 0 | 0 | 2022
natural gas steam turbine | TRUE | 3287 | N | . | McMeekin | Dominion Energy South Carolina, Inc | 17539 | SC | SAT | SERC |  | 22 | 1 | Electric Utility | ST | NG | NG | SCEG | 7819336 | 755990 | 2022
hydro | TRUE | 3289 | N | . | Neal Shoals | Dominion Energy South Carolina, Inc | 17539 | SC | SAT | SERC |  | 22 | 1 | Electric Utility | HY | WAT | HYC | SCEG | 39101 | 11460 | 2022
hydro | TRUE | 3290 | N | . | Parr Hydro | Dominion Energy South Carolina, Inc | 17539 | SC | SAT | SERC |  | 22 | 1 | Electric Utility | HY | WAT | HYC | SCEG | 148851 | 43626 | 2022
petroleum | TRUE | 3291 | N | . | Parr GT | Dominion Energy South Carolina, Inc | 17539 | SC | SAT | SERC |  | 22 | 1 | Electric Utility | GT | DFO | DFO | SCEG | 33286 | 2132.988 | 2022
natural gas peaker | TRUE | 3291 | N | . | Parr GT | Dominion Energy South Carolina, Inc | 17539 | SC | SAT | SERC |  | 22 | 1 | Electric Utility | GT | NG | NG | SCEG | 25906 | 1660.012 | 2022
hydro | TRUE | 3293 | N | . | Saluda Lexington | Dominion Energy South Carolina, Inc | 17539 | SC | SAT | SERC |  | 22 | 1 | Electric Utility | HY | WAT | HYC | SCEG | 398245 | 116719 | 2022
petroleum | TRUE | 3295 | N | . | Urquhart | Dominion Energy South Carolina, Inc | 17539 | SC | SAT | SERC |  | 22 | 1 | Electric Utility | CA | DFO | DFO | SCEG | 0 | 6427.263 | 2022
natural gas combined cycle | TRUE | 3295 | N | . | Urquhart | Dominion Energy South Carolina, Inc | 17539 | SC | SAT | SERC |  | 22 | 1 | Electric Utility | CA | NG | NG | SCEG | 0 | 620319.74 | 2022
petroleum | TRUE | 3295 | N | . | Urquhart | Dominion Energy South Carolina, Inc | 17539 | SC | SAT | SERC |  | 22 | 1 | Electric Utility | CT | DFO | DFO | SCEG | 164095 | 13255.132 | 2022
natural gas combined cycle | TRUE | 3295 | N | . | Urquhart | Dominion Energy South Carolina, Inc | 17539 | SC | SAT | SERC |  | 22 | 1 | Electric Utility | CT | NG | NG | SCEG | 15484282 | 1314864.9 | 2022
petroleum | TRUE | 3295 | N | . | Urquhart | Dominion Energy South Carolina, Inc | 17539 | SC | SAT | SERC |  | 22 | 1 | Electric Utility | GT | DFO | DFO | SCEG | 32691 | 3196.139 | 2022
natural gas peaker | TRUE | 3295 | N | . | Urquhart | Dominion Energy South Carolina, Inc | 17539 | SC | SAT | SERC |  | 22 | 1 | Electric Utility | GT | NG | NG | SCEG | 183542 | 16443.861 | 2022
natural gas steam turbine | TRUE | 3295 | N | . | Urquhart | Dominion Energy South Carolina, Inc | 17539 | SC | SAT | SERC |  | 22 | 1 | Electric Utility | ST | NG | NG | SCEG | 497667 | 42235 | 2022
hard coal | TRUE | 3297 | N | . | Wateree | Dominion Energy South Carolina, Inc | 17539 | SC | SAT | SERC |  | 22 | 1 | Electric Utility | ST | BIT | COL | SCEG | 18487953 | 1809306.2 | 2022
petroleum | TRUE | 3297 | N | . | Wateree | Dominion Energy South Carolina, Inc | 17539 | SC | SAT | SERC |  | 22 | 1 | Electric Utility | ST | DFO | DFO | SCEG | 200250 | 19044.763 | 2022
petroleum | TRUE | 3298 | N | . | Williams | South Carolina Genertg Co, Inc | 17554 | SC | SAT | SERC |  | 22 | 1 | Electric Utility | GT | DFO | DFO | SCEG | 286 | 9.097 | 2022
natural gas peaker | TRUE | 3298 | N | . | Williams | South Carolina Genertg Co, Inc | 17554 | SC | SAT | SERC |  | 22 | 1 | Electric Utility | GT | NG | NG | SCEG | 509 | 16.903 | 2022
hard coal | TRUE | 3298 | N | . | Williams | South Carolina Genertg Co, Inc | 17554 | SC | SAT | SERC |  | 22 | 1 | Electric Utility | ST | BIT | COL | SCEG | 18025854 | 1730038.3 | 2022
petroleum | TRUE | 3298 | N | . | Williams | South Carolina Genertg Co, Inc | 17554 | SC | SAT | SERC |  | 22 | 1 | Electric Utility | ST | DFO | DFO | SCEG | 66744 | 6457.575 | 2022
natural gas steam turbine | TRUE | 3298 | N | . | Williams | South Carolina Genertg Co, Inc | 17554 | SC | SAT | SERC |  | 22 | 1 | Electric Utility | ST | NG | NG | SCEG | 64559 | 5422.137 | 2022
hard coal | TRUE | 3298 | N | . | Williams | South Carolina Genertg Co, Inc | 17554 | SC | SAT | SERC |  | 22 | 1 | Electric Utility | ST | RC | COL | SCEG | 0 | 0 | 2022
hydro | TRUE | 3305 | N | . | Rocky River (SC) | City of Abbeville - (SC) | 34 | SC | SAT | SERC |  | 22 | 1 | Electric Utility | HY | WAT | HYC | DUK | 10515 | 3082 | 2022
petroleum | TRUE | 3305 | N | . | Rocky River (SC) | City of Abbeville - (SC) | 34 | SC | SAT | SERC |  | 22 | 1 | Electric Utility | IC | DFO | DFO | DUK | 297 | 1 | 2022
petroleum | TRUE | 3318 | N | . | Hilton Head | South Carolina Public Service Authority | 17543 | SC | SAT | SERC |  | 22 | 1 | Electric Utility | GT | DFO | DFO | SC | 91585 | 4211 | 2022
hydro | TRUE | 3319 | N | . | Jefferies | South Carolina Public Service Authority | 17543 | SC | SAT | SERC |  | 22 | 1 | Electric Utility | HY | WAT | HYC | SC | 820313 | 240420 | 2022
hard coal | TRUE | 3319 | N | . | Jefferies | South Carolina Public Service Authority | 17543 | SC | SAT | SERC |  | 22 | 1 | Electric Utility | ST | BIT | COL | SC | 0 | 0 | 2022
petroleum | TRUE | 3319 | N | . | Jefferies | South Carolina Public Service Authority | 17543 | SC | SAT | SERC |  | 22 | 1 | Electric Utility | ST | DFO | DFO | SC | 0 | 0 | 2022
petroleum | TRUE | 3319 | N | . | Jefferies | South Carolina Public Service Authority | 17543 | SC | SAT | SERC |  | 22 | 1 | Electric Utility | ST | JF | WOO | SC | 0 | 0 | 2022
petroleum | TRUE | 3319 | N | . | Jefferies | South Carolina Public Service Authority | 17543 | SC | SAT | SERC |  | 22 | 1 | Electric Utility | ST | RFO | RFO | SC | 0 | 0 | 2022
petroleum | TRUE | 3320 | N | . | Myrtle Beach | South Carolina Public Service Authority | 17543 | SC | SAT | SERC |  | 22 | 1 | Electric Utility | GT | DFO | DFO | SC | 68299 | 1893.001 | 2022
hydro | TRUE | 3321 | N | . | Spillway | South Carolina Public Service Authority | 17543 | SC | SAT | SERC |  | 22 | 1 | Electric Utility | HY | WAT | HYC | SC | 52452 | 15373 | 2022
hydro | TRUE | 3323 | N | . | J Strom Thurmond | USCE-Savannah District | 19375 | SC | SAT | SERC |  | 22 | 1 | Electric Utility | HY | WAT | HYC | SEPA | 2137297 | 626406 | 2022
petroleum | TRUE | 3325 | N | . | Ben French | Black Hills Power, Inc. | 19545 | SD | WNC | WECC |  | 22 | 1 | Electric Utility | GT | DFO | DFO | WACM | 16988 | 855.269 | 2022
natural gas peaker | TRUE | 3325 | N | . | Ben French | Black Hills Power, Inc. | 19545 | SD | WNC | WECC |  | 22 | 1 | Electric Utility | GT | NG | NG | WACM | 66913 | 2887.731 | 2022
hard coal | TRUE | 3325 | N | . | Ben French | Black Hills Power, Inc. | 19545 | SD | WNC | WECC |  | 22 | 1 | Electric Utility | GT | SUB | COL | WACM | 0 | 0 | 2022
petroleum | TRUE | 3325 | N | . | Ben French | Black Hills Power, Inc. | 19545 | SD | WNC | WECC |  | 22 | 1 | Electric Utility | IC | DFO | DFO | WACM | 855 | -346 | 2022
hard coal | TRUE | 3325 | N | . | Ben French | Black Hills Power, Inc. | 19545 | SD | WNC | WECC |  | 22 | 1 | Electric Utility | IC | SUB | COL | WACM | 0 | 0 | 2022
petroleum | TRUE | 3338 | N | . | Aberdeen CT | NorthWestern Energy - (SD) | 13809 | SD | WNC | MRO |  | 22 | 1 | Electric Utility | GT | DFO | DFO | SWPP | 29715 | 2306.316 | 2022
natural gas peaker | TRUE | 3338 | N | . | Aberdeen CT | NorthWestern Energy - (SD) | 13809 | SD | WNC | MRO |  | 22 | 1 | Electric Utility | GT | NG | NG | SWPP | 725454 | 56303.684 | 2022
petroleum | TRUE | 3341 | N | . | Clark (SD) | NorthWestern Energy - (SD) | 13809 | SD | WNC | MRO |  | 22 | 1 | Electric Utility | IC | DFO | DFO | SWPP | 64 | -125 | 2022
petroleum | TRUE | 3342 | N | . | Faulkton | NorthWestern Energy - (SD) | 13809 | SD | WNC | MRO |  | 22 | 1 | Electric Utility | IC | DFO | DFO | SWPP | 96 | -132 | 2022
petroleum | TRUE | 3344 | N | . | Huron | NorthWestern Energy - (SD) | 13809 | SD | WNC | MRO |  | 22 | 1 | Electric Utility | GT | DFO | DFO | SWPP | 0 | 0 | 2022
natural gas peaker | TRUE | 3344 | N | . | Huron | NorthWestern Energy - (SD) | 13809 | SD | WNC | MRO |  | 22 | 1 | Electric Utility | GT | NG | NG | SWPP | 341439 | 39925 | 2022
petroleum | TRUE | 3352 | N | . | Lake Preston | Otter Tail Power Co | 14232 | SD | WNC | MRO |  | 22 | 1 | Electric Utility | GT | DFO | DFO | MISO | 5544 | 159 | 2022
hydro | TRUE | 3356 | N | . | Oahe | USACE-Omaha | 19635 | SD | WNC | MRO |  | 22 | 1 | Electric Utility | HY | WAT | HYC | SWPP | 6931284 | 2031443 | 2022
hydro | TRUE | 3373 | N | . | Fort Randall | USACE-Omaha | 19635 | SD | WNC | MRO |  | 22 | 1 | Electric Utility | HY | WAT | HYC | SWPP | 4920773 | 1442196 | 2022
hydro | TRUE | 3375 | N | . | Big Bend Dam | USACE-Omaha | 19635 | SD | WNC | MRO |  | 22 | 1 | Electric Utility | HY | WAT | HYC | SWPP | 2671152 | 782870 | 2022
natural gas combined cycle | TRUE | 3393 | N | . | Allen | Tennessee Valley Authority | 18642 | TN | ESC | SERC |  | 22 | 1 | Electric Utility | CA | NG | NG | TVA | 10068195 | 1519908 | 2022
natural gas combined cycle | TRUE | 3393 | N | . | Allen | Tennessee Valley Authority | 18642 | TN | ESC | SERC |  | 22 | 1 | Electric Utility | CT | NG | NG | TVA | 25929997 | 3914278 | 2022
petroleum | TRUE | 3393 | N | . | Allen | Tennessee Valley Authority | 18642 | TN | ESC | SERC |  | 22 | 1 | Electric Utility | GT | DFO | DFO | TVA | 11069 | -651.438 | 2022
natural gas peaker | TRUE | 3393 | N | . | Allen | Tennessee Valley Authority | 18642 | TN | ESC | SERC |  | 22 | 1 | Electric Utility | GT | NG | NG | TVA | 0 | -364.562 | 2022
hydro | TRUE | 3394 | N | . | Apalachia | Tennessee Valley Authority | 18642 | TN | ESC | SERC |  | 22 | 1 | Electric Utility | HY | WAT | HYC | TVA | 1454097 | 426172 | 2022
hydro | TRUE | 3395 | N | . | Boone Dam | Tennessee Valley Authority | 18642 | TN | ESC | SERC |  | 22 | 1 | Electric Utility | HY | WAT | HYC | TVA | 519122 | 152146 | 2022
hard coal | TRUE | 3396 | N | . | Bull Run | Tennessee Valley Authority | 18642 | TN | ESC | SERC |  | 22 | 1 | Electric Utility | ST | BIT | COL | TVA | 11779917 | 1075303.8 | 2022
petroleum | TRUE | 3396 | N | . | Bull Run | Tennessee Valley Authority | 18642 | TN | ESC | SERC |  | 22 | 1 | Electric Utility | ST | DFO | DFO | TVA | 292029 | 11756.232 | 2022
hard coal | TRUE | 3396 | N | . | Bull Run | Tennessee Valley Authority | 18642 | TN | ESC | SERC |  | 22 | 1 | Electric Utility | ST | SUB | COL | TVA | 0 | 0 | 2022
hydro | TRUE | 3397 | N | . | Cherokee Dam | Tennessee Valley Authority | 18642 | TN | ESC | SERC |  | 22 | 1 | Electric Utility | HY | WAT | HYC | TVA | 1147298 | 336254 | 2022
hydro | TRUE | 3398 | N | . | Chickamauga | Tennessee Valley Authority | 18642 | TN | ESC | SERC |  | 22 | 1 | Electric Utility | HY | WAT | HYC | TVA | 2320063 | 679971 | 2022
hard coal | TRUE | 3399 | N | . | Cumberland (TN) | Tennessee Valley Authority | 18642 | TN | ESC | SERC |  | 22 | 1 | Electric Utility | ST | BIT | COL | TVA | 79784340 | 7060459 | 2022
petroleum | TRUE | 3399 | N | . | Cumberland (TN) | Tennessee Valley Authority | 18642 | TN | ESC | SERC |  | 22 | 1 | Electric Utility | ST | DFO | DFO | TVA | 1009975 | 71064.971 | 2022
hard coal | TRUE | 3399 | N | . | Cumberland (TN) | Tennessee Valley Authority | 18642 | TN | ESC | SERC |  | 22 | 1 | Electric Utility | ST | RC | COL | TVA | 0 | 0 | 2022
hard coal | TRUE | 3399 | N | . | Cumberland (TN) | Tennessee Valley Authority | 18642 | TN | ESC | SERC |  | 22 | 1 | Electric Utility | ST | SUB | COL | TVA | 0 | 0 | 2022
hydro | TRUE | 3400 | N | . | Douglas Dam | Tennessee Valley Authority | 18642 | TN | ESC | SERC |  | 22 | 1 | Electric Utility | HY | WAT | HYC | TVA | 1349214 | 395432 | 2022
hydro | TRUE | 3401 | N | . | Fort Patrick Henry | Tennessee Valley Authority | 18642 | TN | ESC | SERC |  | 22 | 1 | Electric Utility | HY | WAT | HYC | TVA | 362920 | 106366 | 2022
hydro | TRUE | 3402 | N | . | Fort Loudoun | Tennessee Valley Authority | 18642 | TN | ESC | SERC |  | 22 | 1 | Electric Utility | HY | WAT | HYC | TVA | 2656944 | 778706 | 2022
petroleum | TRUE | 3403 | N | . | Gallatin (TN) | Tennessee Valley Authority | 18642 | TN | ESC | SERC |  | 22 | 1 | Electric Utility | GT | DFO | DFO | TVA | 12856 | 784.585 | 2022
natural gas peaker | TRUE | 3403 | N | . | Gallatin (TN) | Tennessee Valley Authority | 18642 | TN | ESC | SERC |  | 22 | 1 | Electric Utility | GT | NG | NG | TVA | 2433459 | 170830.42 | 2022
hard coal | TRUE | 3403 | N | . | Gallatin (TN) | Tennessee Valley Authority | 18642 | TN | ESC | SERC |  | 22 | 1 | Electric Utility | ST | BIT | COL | TVA | 24293803 | 2216745 | 2022
petroleum | TRUE | 3403 | N | . | Gallatin (TN) | Tennessee Valley Authority | 18642 | TN | ESC | SERC |  | 22 | 1 | Electric Utility | ST | DFO | DFO | TVA | 117733 | 10710.206 | 2022
hard coal | TRUE | 3403 | N | . | Gallatin (TN) | Tennessee Valley Authority | 18642 | TN | ESC | SERC |  | 22 | 1 | Electric Utility | ST | SUB | COL | TVA | 22649049 | 2051441.8 | 2022
hydro | TRUE | 3404 | N | . | Great Falls (TN) | Tennessee Valley Authority | 18642 | TN | ESC | SERC |  | 22 | 1 | Electric Utility | HY | WAT | HYC | TVA | 395123 | 115804 | 2022
natural gas combined cycle | TRUE | 3405 | N | . | John Sevier | Tennessee Valley Authority | 18642 | TN | ESC | SERC |  | 22 | 1 | Electric Utility | CA | NG | NG | TVA | 11346975 | 1610865 | 2022
petroleum | TRUE | 3405 | N | . | John Sevier | Tennessee Valley Authority | 18642 | TN | ESC | SERC |  | 22 | 1 | Electric Utility | CT | DFO | DFO | TVA | 0 | 0 | 2022
natural gas combined cycle | TRUE | 3405 | N | . | John Sevier | Tennessee Valley Authority | 18642 | TN | ESC | SERC |  | 22 | 1 | Electric Utility | CT | NG | NG | TVA | 20007480 | 2838351 | 2022
petroleum | TRUE | 3406 | N | . | Johnsonville | Tennessee Valley Authority | 18642 | TN | ESC | SERC |  | 22 | 1 | Electric Utility | GT | DFO | DFO | TVA | 409839 | 32287.913 | 2022
natural gas peaker | TRUE | 3406 | N | . | Johnsonville | Tennessee Valley Authority | 18642 | TN | ESC | SERC |  | 22 | 1 | Electric Utility | GT | NG | NG | TVA | 11056533 | 813544.09 | 2022
hard coal | TRUE | 3407 | N | . | Kingston | Tennessee Valley Authority | 18642 | TN | ESC | SERC |  | 22 | 1 | Electric Utility | ST | BIT | COL | TVA | 14281918 | 1144907.3 | 2022
petroleum | TRUE | 3407 | N | . | Kingston | Tennessee Valley Authority | 18642 | TN | ESC | SERC |  | 22 | 1 | Electric Utility | ST | DFO | DFO | TVA | 113592 | 8850.298 | 2022
hard coal | TRUE | 3407 | N | . | Kingston | Tennessee Valley Authority | 18642 | TN | ESC | SERC |  | 22 | 1 | Electric Utility | ST | SUB | COL | TVA | 24404767 | 1972674.4 | 2022
hydro | TRUE | 3408 | N | . | Melton Hill | Tennessee Valley Authority | 18642 | TN | ESC | SERC |  | 22 | 1 | Electric Utility | HY | WAT | HYC | TVA | 449406 | 131714 | 2022
hydro | TRUE | 3409 | N | . | Nickajack | Tennessee Valley Authority | 18642 | TN | ESC | SERC |  | 22 | 1 | Electric Utility | HY | WAT | HYC | TVA | 1776451 | 520648 | 2022
hydro | TRUE | 3411 | N | . | Norris Dam | Tennessee Valley Authority | 18642 | TN | ESC | SERC |  | 22 | 1 | Electric Utility | HY | WAT | HYC | TVA | 1542975 | 452220 | 2022
hydro | TRUE | 3412 | N | . | Ocoee 1 | Tennessee Valley Authority | 18642 | TN | ESC | SERC |  | 22 | 1 | Electric Utility | HY | WAT | HYC | TVA | 294141 | 86208 | 2022
hydro | TRUE | 3413 | N | . | Ocoee 2 | Tennessee Valley Authority | 18642 | TN | ESC | SERC |  | 22 | 1 | Electric Utility | HY | WAT | HYC | TVA | 263185 | 77135 | 2022
hydro | TRUE | 3414 | N | . | Ocoee 3 | Tennessee Valley Authority | 18642 | TN | ESC | SERC |  | 22 | 1 | Electric Utility | HY | WAT | HYC | TVA | 565542 | 165751 | 2022
hydro | TRUE | 3415 | N | . | Pickwick Landing Dam | Tennessee Valley Authority | 18642 | TN | ESC | SERC |  | 22 | 1 | Electric Utility | HY | WAT | HYC | TVA | 3751432 | 1099482 | 2022
hydro | TRUE | 3416 | N | . | South Holston | Tennessee Valley Authority | 18642 | TN | ESC | SERC |  | 22 | 1 | Electric Utility | HY | WAT | HYC | TVA | 470711 | 137957 | 2022
hydro | TRUE | 3417 | N | . | Tims Ford | Tennessee Valley Authority | 18642 | TN | ESC | SERC |  | 22 | 1 | Electric Utility | HY | WAT | HYC | TVA | 193918 | 56834 | 2022
hydro | TRUE | 3418 | N | . | Watauga | Tennessee Valley Authority | 18642 | TN | ESC | SERC |  | 22 | 1 | Electric Utility | HY | WAT | HYC | TVA | 373256 | 109395 | 2022
hydro | TRUE | 3420 | N | . | Watts Bar Hydro | Tennessee Valley Authority | 18642 | TN | ESC | SERC |  | 22 | 1 | Electric Utility | HY | WAT | HYC | TVA | 3063004 | 897715 | 2022
hydro | TRUE | 3421 | N | . | Wilbur | Tennessee Valley Authority | 18642 | TN | ESC | SERC |  | 22 | 1 | Electric Utility | HY | WAT | HYC | TVA | 40776 | 11951 | 2022
hydro | TRUE | 3423 | N | . | Cordell Hull | USCE-Nashville District | 19462 | TN | ESC | SERC |  | 22 | 1 | Electric Utility | HY | WAT | HYC | TVA | 1343195 | 393668 | 2022
hydro | TRUE | 3424 | N | . | Dale Hollow | USCE-Nashville District | 19462 | TN | ESC | SERC |  | 22 | 1 | Electric Utility | HY | WAT | HYC | TVA | 486268 | 142517 | 2022
hydro | TRUE | 3426 | N | . | Old Hickory | USCE-Nashville District | 19462 | TN | ESC | SERC |  | 22 | 1 | Electric Utility | HY | WAT | HYC | TVA | 1649070 | 483315 | 2022
hydro | TRUE | 3428 | N | . | J P Priest | USCE-Nashville District | 19462 | TN | ESC | SERC |  | 22 | 1 | Electric Utility | HY | WAT | HYC | TVA | 252355 | 73961 | 2022
hydro | TRUE | 3437 | N | . | Eagle Pass | Maverick Cty Water Control & Improvement | 54683 | TX | WSC | TRE |  | 22 | 2 | NAICS-22 Non-Cogen | HY | WAT | HYC | ERCO | 150705 | 44169 | 2022
natural gas peaker | TRUE | 3439 | N | . | Laredo | Talen Texas, LLC | 49979 | TX | WSC | TRE |  | 22 | 2 | NAICS-22 Non-Cogen | GT | NG | NG | ERCO | 358400 | 36093.001 | 2022
natural gas combined cycle | TRUE | 3441 | N | . | Nueces Bay | Talen Texas, LLC | 49979 | TX | WSC | TRE |  | 22 | 2 | NAICS-22 Non-Cogen | CA | NG | NG | ERCO | 667540 | 74752 | 2022
natural gas combined cycle | TRUE | 3441 | N | . | Nueces Bay | Talen Texas, LLC | 49979 | TX | WSC | TRE |  | 22 | 2 | NAICS-22 Non-Cogen | CT | NG | NG | ERCO | 10567929 | 1397337 | 2022
natural gas combined cycle | TRUE | 3443 | N | . | Victoria | Victoria WLE, LP | 60638 | TX | WSC | TRE |  | 22 | 2 | NAICS-22 Non-Cogen | CA | NG | NG | ERCO | 575936 | 370594 | 2022
natural gas combined cycle | TRUE | 3443 | N | . | Victoria | Victoria WLE, LP | 60638 | TX | WSC | TRE |  | 22 | 2 | NAICS-22 Non-Cogen | CT | NG | NG | ERCO | 7049392 | 604203 | 2022
petroleum | TRUE | 3452 | N | . | Lake Hubbard | Luminant Generation Company LLC | 55983 | TX | WSC | TRE |  | 22 | 2 | NAICS-22 Non-Cogen | ST | DFO | DFO | ERCO | 942535 | 85170.957 | 2022
natural gas steam turbine | TRUE | 3452 | N | . | Lake Hubbard | Luminant Generation Company LLC | 55983 | TX | WSC | TRE |  | 22 | 2 | NAICS-22 Non-Cogen | ST | NG | NG | ERCO | 5440363 | 461259.04 | 2022
natural gas steam turbine | TRUE | 3453 | N | . | Mountain Creek | Mountain Creek Power, LLC | 62026 | TX | WSC | TRE |  | 22 | 2 | NAICS-22 Non-Cogen | ST | NG | NG | ERCO | 7155559 | 584026 | 2022
petroleum | TRUE | 3453 | N | . | Mountain Creek | Mountain Creek Power, LLC | 62026 | TX | WSC | TRE |  | 22 | 2 | NAICS-22 Non-Cogen | ST | RFO | RFO | ERCO | 0 | 0 | 2022
natural gas combined cycle | TRUE | 3456 | N | . | Newman | El Paso Electric Co | 5701 | TX | WSC | WECC |  | 22 | 1 | Electric Utility | CA | NG | NG | EPE | 0 | 857555 | 2022
natural gas combined cycle | TRUE | 3456 | N | . | Newman | El Paso Electric Co | 5701 | TX | WSC | WECC |  | 22 | 1 | Electric Utility | CT | NG | NG | EPE | 22840666 | 1475548 | 2022
petroleum | TRUE | 3456 | N | . | Newman | El Paso Electric Co | 5701 | TX | WSC | WECC |  | 22 | 1 | Electric Utility | ST | DFO | DFO | EPE | 0 | 0 | 2022
natural gas steam turbine | TRUE | 3456 | N | . | Newman | El Paso Electric Co | 5701 | TX | WSC | WECC |  | 22 | 1 | Electric Utility | ST | NG | NG | EPE | 9148103 | 714278 | 2022
natural gas steam turbine | TRUE | 3457 | N | . | Lewis Creek | Entergy Texas Inc. | 55937 | TX | WSC | SERC |  | 22 | 1 | Electric Utility | ST | NG | NG | MISO | 20755672 | 1829465 | 2022
petroleum | TRUE | 3459 | N | . | Sabine | Entergy Texas Inc. | 55937 | TX | WSC | SERC |  | 22 | 1 | Electric Utility | ST | DFO | DFO | MISO | 119 | 10.322 | 2022
natural gas steam turbine | TRUE | 3459 | N | . | Sabine | Entergy Texas Inc. | 55937 | TX | WSC | SERC |  | 22 | 1 | Electric Utility | ST | NG | NG | MISO | 35054608 | 2899157.7 | 2022
natural gas steam turbine | TRUE | 3460 | N | . | Cedar Bayou | NRG Texas Power LLC | 54888 | TX | WSC | TRE |  | 22 | 2 | NAICS-22 Non-Cogen | ST | NG | NG | ERCO | 32251075 | 2870900 | 2022
natural gas peaker | TRUE | 3464 | N | . | Greens Bayou | NRG Texas Power LLC | 54888 | TX | WSC | TRE |  | 22 | 2 | NAICS-22 Non-Cogen | GT | NG | NG | ERCO | 2937438 | 211854 | 2022
natural gas combined cycle | TRUE | 3469 | N | . | T H Wharton | NRG Texas Power LLC | 54888 | TX | WSC | TRE |  | 22 | 2 | NAICS-22 Non-Cogen | CA | NG | NG | ERCO | 0 | 338957 | 2022
natural gas combined cycle | TRUE | 3469 | N | . | T H Wharton | NRG Texas Power LLC | 54888 | TX | WSC | TRE |  | 22 | 2 | NAICS-22 Non-Cogen | CT | NG | NG | ERCO | 11409137 | 892314 | 2022
natural gas peaker | TRUE | 3469 | N | . | T H Wharton | NRG Texas Power LLC | 54888 | TX | WSC | TRE |  | 22 | 2 | NAICS-22 Non-Cogen | GT | NG | NG | ERCO | 4040809 | 294085 | 2022
natural gas peaker | TRUE | 3470 | N | . | W A Parish | NRG Texas Power LLC | 54888 | TX | WSC | TRE |  | 22 | 2 | NAICS-22 Non-Cogen | GT | NG | NG | ERCO | 50475 | 2554 | 2022
natural gas steam turbine | TRUE | 3470 | N | . | W A Parish | NRG Texas Power LLC | 54888 | TX | WSC | TRE |  | 22 | 2 | NAICS-22 Non-Cogen | ST | NG | NG | ERCO | 20084225 | 1787676.4 | 2022
hard coal | TRUE | 3470 | N | . | W A Parish | NRG Texas Power LLC | 54888 | TX | WSC | TRE |  | 22 | 2 | NAICS-22 Non-Cogen | ST | SUB | COL | ERCO | 127202023 | 11331793 | 2022
petroleum | TRUE | 3476 | N | . | Knox Lee | Southwestern Electric Power Co | 17698 | TX | WSC | MRO |  | 22 | 1 | Electric Utility | ST | DFO | DFO | SWPP | 0 | 0 | 2022
natural gas steam turbine | TRUE | 3476 | N | . | Knox Lee | Southwestern Electric Power Co | 17698 | TX | WSC | MRO |  | 22 | 1 | Electric Utility | ST | NG | NG | SWPP | 4092388 | 364279 | 2022
petroleum | TRUE | 3476 | N | . | Knox Lee | Southwestern Electric Power Co | 17698 | TX | WSC | MRO |  | 22 | 1 | Electric Utility | ST | RFO | RFO | SWPP | 0 | 0 | 2022
petroleum | TRUE | 3478 | N | . | Wilkes | Southwestern Electric Power Co | 17698 | TX | WSC | MRO |  | 22 | 1 | Electric Utility | ST | DFO | DFO | SWPP | 0 | 0 | 2022
natural gas steam turbine | TRUE | 3478 | N | . | Wilkes | Southwestern Electric Power Co | 17698 | TX | WSC | MRO |  | 22 | 1 | Electric Utility | ST | NG | NG | SWPP | 11292492 | 1036562 | 2022
petroleum | TRUE | 3478 | N | . | Wilkes | Southwestern Electric Power Co | 17698 | TX | WSC | MRO |  | 22 | 1 | Electric Utility | ST | RFO | RFO | SWPP | 0 | 0 | 2022
natural gas peaker | TRUE | 3482 | N | . | Jones | Southwestern Public Service Co | 17718 | TX | WSC | MRO |  | 22 | 1 | Electric Utility | GT | NG | NG | SWPP | 6582663 | 598056 | 2022
petroleum | TRUE | 3482 | N | . | Jones | Southwestern Public Service Co | 17718 | TX | WSC | MRO |  | 22 | 1 | Electric Utility | ST | DFO | DFO | SWPP | 61938 | 5473.736 | 2022
natural gas steam turbine | TRUE | 3482 | N | . | Jones | Southwestern Public Service Co | 17718 | TX | WSC | MRO |  | 22 | 1 | Electric Utility | ST | NG | NG | SWPP | 11047311 | 989581.26 | 2022
natural gas steam turbine | TRUE | 3484 | N | . | Nichols | Southwestern Public Service Co | 17718 | TX | WSC | MRO |  | 22 | 1 | Electric Utility | ST | NG | NG | SWPP | 8440344 | 713298 | 2022
petroleum | TRUE | 3485 | N | . | Plant X | Southwestern Public Service Co | 17718 | TX | WSC | MRO |  | 22 | 1 | Electric Utility | ST | DFO | DFO | SWPP | 165 | 14.593 | 2022
natural gas steam turbine | TRUE | 3485 | N | . | Plant X | Southwestern Public Service Co | 17718 | TX | WSC | MRO |  | 22 | 1 | Electric Utility | ST | NG | NG | SWPP | 5703213 | 504980.41 | 2022
petroleum | TRUE | 3490 | N | . | Graham | Luminant Generation Company LLC | 55983 | TX | WSC | TRE |  | 22 | 2 | NAICS-22 Non-Cogen | ST | DFO | DFO | ERCO | 363398 | 31523.044 | 2022
natural gas steam turbine | TRUE | 3490 | N | . | Graham | Luminant Generation Company LLC | 55983 | TX | WSC | TRE |  | 22 | 2 | NAICS-22 Non-Cogen | ST | NG | NG | ERCO | 1648222 | 130028.96 | 2022
natural gas steam turbine | TRUE | 3491 | N | . | Handley | Constellation Power, Inc | 6035 | TX | WSC | TRE |  | 22 | 2 | NAICS-22 Non-Cogen | ST | NG | NG | ERCO | 14437805 | 1089965 | 2022
petroleum | TRUE | 3492 | N | . | Morgan Creek | Luminant Generation Company LLC | 55983 | TX | WSC | TRE |  | 22 | 2 | NAICS-22 Non-Cogen | GT | DFO | DFO | ERCO | 235293 | 18340.55 | 2022
natural gas peaker | TRUE | 3492 | N | . | Morgan Creek | Luminant Generation Company LLC | 55983 | TX | WSC | TRE |  | 22 | 2 | NAICS-22 Non-Cogen | GT | NG | NG | ERCO | 42149 | 3285.45 | 2022
petroleum | TRUE | 3494 | N | . | Permian Basin | Luminant Generation Company LLC | 55983 | TX | WSC | TRE |  | 22 | 2 | NAICS-22 Non-Cogen | GT | DFO | DFO | ERCO | 8308 | 901.292 | 2022
natural gas peaker | TRUE | 3494 | N | . | Permian Basin | Luminant Generation Company LLC | 55983 | TX | WSC | TRE |  | 22 | 2 | NAICS-22 Non-Cogen | GT | NG | NG | ERCO | 1186093 | 128719.71 | 2022
petroleum | TRUE | 3504 | N | . | Stryker Creek | Luminant Generation Company LLC | 55983 | TX | WSC | TRE |  | 22 | 2 | NAICS-22 Non-Cogen | IC | DFO | DFO | ERCO | 425 | 21 | 2022
petroleum | TRUE | 3504 | N | . | Stryker Creek | Luminant Generation Company LLC | 55983 | TX | WSC | TRE |  | 22 | 2 | NAICS-22 Non-Cogen | ST | DFO | DFO | ERCO | 208583 | 11472.581 | 2022
natural gas steam turbine | TRUE | 3504 | N | . | Stryker Creek | Luminant Generation Company LLC | 55983 | TX | WSC | TRE |  | 22 | 2 | NAICS-22 Non-Cogen | ST | NG | NG | ERCO | 3110792 | 216687.42 | 2022
petroleum | TRUE | 3507 | N | . | Trinidad (TX) | Luminant Generation Company LLC | 55983 | TX | WSC | TRE |  | 22 | 2 | NAICS-22 Non-Cogen | IC | DFO | DFO | ERCO | 210 | 3 | 2022
petroleum | TRUE | 3507 | N | . | Trinidad (TX) | Luminant Generation Company LLC | 55983 | TX | WSC | TRE |  | 22 | 2 | NAICS-22 Non-Cogen | ST | DFO | DFO | ERCO | 0 | 0 | 2022
natural gas steam turbine | TRUE | 3507 | N | . | Trinidad (TX) | Luminant Generation Company LLC | 55983 | TX | WSC | TRE |  | 22 | 2 | NAICS-22 Non-Cogen | ST | NG | NG | ERCO | 671955 | 62064 | 2022
petroleum | TRUE | 3548 | N | . | Decker Creek | Austin Energy | 1015 | TX | WSC | TRE |  | 22 | 1 | Electric Utility | GT | JF | WOO | ERCO | 0 | 0 | 2022
natural gas peaker | TRUE | 3548 | N | . | Decker Creek | Austin Energy | 1015 | TX | WSC | TRE |  | 22 | 1 | Electric Utility | GT | NG | NG | ERCO | 546134 | 39220 | 2022
petroleum | TRUE | 3548 | N | . | Decker Creek | Austin Energy | 1015 | TX | WSC | TRE |  | 22 | 1 | Electric Utility | ST | DFO | DFO | ERCO | 0 | 0 | 2022
petroleum | TRUE | 3548 | N | . | Decker Creek | Austin Energy | 1015 | TX | WSC | TRE |  | 22 | 1 | Electric Utility | ST | JF | WOO | ERCO | 0 | 0 | 2022
natural gas steam turbine | TRUE | 3548 | N | . | Decker Creek | Austin Energy | 1015 | TX | WSC | TRE |  | 22 | 1 | Electric Utility | ST | NG | NG | ERCO | 961432 | 73208 | 2022
petroleum | TRUE | 3559 | N | . | Silas Ray | Brownsville Public Utilities Board | 2409 | TX | WSC | TRE |  | 22 | 1 | Electric Utility | CA | DFO | DFO | ERCO | 0 | 0 | 2022
natural gas combined cycle | TRUE | 3559 | N | . | Silas Ray | Brownsville Public Utilities Board | 2409 | TX | WSC | TRE |  | 22 | 1 | Electric Utility | CA | NG | NG | ERCO | 0 | 3155 | 2022
petroleum | TRUE | 3559 | N | . | Silas Ray | Brownsville Public Utilities Board | 2409 | TX | WSC | TRE |  | 22 | 1 | Electric Utility | CT | DFO | DFO | ERCO | 0 | 0 | 2022
natural gas combined cycle | TRUE | 3559 | N | . | Silas Ray | Brownsville Public Utilities Board | 2409 | TX | WSC | TRE |  | 22 | 1 | Electric Utility | CT | NG | NG | ERCO | 454536 | 33779 | 2022
natural gas peaker | TRUE | 3559 | N | . | Silas Ray | Brownsville Public Utilities Board | 2409 | TX | WSC | TRE |  | 22 | 1 | Electric Utility | GT | NG | NG | ERCO | 296186 | 26141 | 2022
petroleum | TRUE | 3559 | N | . | Silas Ray | Brownsville Public Utilities Board | 2409 | TX | WSC | TRE |  | 22 | 1 | Electric Utility | IC | DFO | DFO | ERCO | 0 | 0 | 2022
petroleum | TRUE | 3561 | N | . | Bryan (TX) | City of Bryan - (TX) | 2442 | TX | WSC | TRE |  | 22 | 1 | Electric Utility | GT | DFO | DFO | ERCO | 0 | 0 | 2022
natural gas peaker | TRUE | 3561 | N | . | Bryan (TX) | City of Bryan - (TX) | 2442 | TX | WSC | TRE |  | 22 | 1 | Electric Utility | GT | NG | NG | ERCO | 31215 | 1770 | 2022
natural gas peaker | TRUE | 3576 | N | . | Ray Olinger | City of Garland - (TX) | 6958 | TX | WSC | TRE |  | 22 | 1 | Electric Utility | GT | NG | NG | ERCO | 112365 | 8278 | 2022
natural gas steam turbine | TRUE | 3576 | N | . | Ray Olinger | City of Garland - (TX) | 6958 | TX | WSC | TRE |  | 22 | 1 | Electric Utility | ST | NG | NG | ERCO | 725294 | 52231 | 2022
hydro | TRUE | 3581 | N | . | Abbott TP 3 | Guadalupe Blanco River Authority | 7751 | TX | WSC | TRE |  | 22 | 1 | Electric Utility | HY | WAT | HYC | ERCO | 19679 | 5767.74 | 2022
hydro | TRUE | 3583 | N | . | H 4 | Guadalupe Blanco River Authority | 7751 | TX | WSC | TRE |  | 22 | 1 | Electric Utility | HY | WAT | HYC | ERCO | 0 | 0 | 2022
hydro | TRUE | 3585 | N | . | Nolte | Guadalupe Blanco River Authority | 7751 | TX | WSC | TRE |  | 22 | 1 | Electric Utility | HY | WAT | HYC | ERCO | 7942 | 2327.49 | 2022
hydro | TRUE | 3586 | N | . | TP 4 | Guadalupe Blanco River Authority | 7751 | TX | WSC | TRE |  | 22 | 1 | Electric Utility | HY | WAT | HYC | ERCO | 0 | 0 | 2022
hydro | TRUE | 3594 | N | . | Austin | Lower Colorado River Authority | 11269 | TX | WSC | TRE |  | 22 | 1 | Electric Utility | HY | WAT | HYC | ERCO | 44888 | 13156 | 2022
hydro | TRUE | 3595 | N | . | Buchanan Dam (TX) | Lower Colorado River Authority | 11269 | TX | WSC | TRE |  | 22 | 1 | Electric Utility | HY | WAT | HYC | ERCO | 80526 | 23601 | 2022
hydro | TRUE | 3597 | N | . | Granite Shoals | Lower Colorado River Authority | 11269 | TX | WSC | TRE |  | 22 | 1 | Electric Utility | HY | WAT | HYC | ERCO | 57946 | 16983 | 2022
hydro | TRUE | 3598 | N | . | Inks | Lower Colorado River Authority | 11269 | TX | WSC | TRE |  | 22 | 1 | Electric Utility | HY | WAT | HYC | ERCO | 40798 | 11957 | 2022
hydro | TRUE | 3599 | N | . | Marble Falls | Lower Colorado River Authority | 11269 | TX | WSC | TRE |  | 22 | 1 | Electric Utility | HY | WAT | HYC | ERCO | 34315 | 10057 | 2022
hydro | TRUE | 3600 | N | . | Marshall Ford | Lower Colorado River Authority | 11269 | TX | WSC | TRE |  | 22 | 1 | Electric Utility | HY | WAT | HYC | ERCO | 170764 | 50048 | 2022
natural gas steam turbine | TRUE | 3601 | N | . | Sim Gideon | Lower Colorado River Authority | 11269 | TX | WSC | TRE |  | 22 | 1 | Electric Utility | ST | NG | NG | ERCO | 9729470 | 851483 | 2022
petroleum | TRUE | 3602 | N | . | Ty Cooke | City of Lubbock - (TX) | 11292 | TX | WSC | TRE |  | 22 | 1 | Electric Utility | GT | DFO | DFO | SWPP | 0 | 0 | 2022
natural gas peaker | TRUE | 3602 | N | . | Ty Cooke | City of Lubbock - (TX) | 11292 | TX | WSC | TRE |  | 22 | 1 | Electric Utility | GT | NG | NG | SWPP | 114287 | 6307 | 2022
natural gas steam turbine | TRUE | 3602 | N | . | Ty Cooke | City of Lubbock - (TX) | 11292 | TX | WSC | TRE |  | 22 | 1 | Electric Utility | ST | NG | NG | SWPP | 0 | 0 | 2022
natural gas combined cycle | TRUE | 3604 | N | . | J Robert Massengale | City of Lubbock - (TX) | 11292 | TX | WSC | TRE |  | 22 | 1 | Electric Utility | CA | NG | NG | SWPP | 0 | 2261 | 2022
natural gas combined cycle | TRUE | 3604 | N | . | J Robert Massengale | City of Lubbock - (TX) | 11292 | TX | WSC | TRE |  | 22 | 1 | Electric Utility | CT | NG | NG | SWPP | 153345 | 14844 | 2022
natural gas peaker | TRUE | 3609 | N | . | Leon Creek | City of San Antonio - (TX) | 16604 | TX | WSC | TRE |  | 22 | 1 | Electric Utility | GT | NG | NG | ERCO | 1516353 | 145345 | 2022
petroleum | TRUE | 3611 | N | . | O W Sommers | City of San Antonio - (TX) | 16604 | TX | WSC | TRE |  | 22 | 1 | Electric Utility | ST | DFO | DFO | ERCO | 0 | 0 | 2022
natural gas steam turbine | TRUE | 3611 | N | . | O W Sommers | City of San Antonio - (TX) | 16604 | TX | WSC | TRE |  | 22 | 1 | Electric Utility | ST | NG | NG | ERCO | 16364868 | 1401272 | 2022
petroleum | TRUE | 3612 | N | . | V H Braunig | City of San Antonio - (TX) | 16604 | TX | WSC | TRE |  | 22 | 1 | Electric Utility | GT | DFO | DFO | ERCO | 72738 | 6865.832 | 2022
natural gas peaker | TRUE | 3612 | N | . | V H Braunig | City of San Antonio - (TX) | 16604 | TX | WSC | TRE |  | 22 | 1 | Electric Utility | GT | NG | NG | ERCO | 1932282 | 185452.17 | 2022
petroleum | TRUE | 3612 | N | . | V H Braunig | City of San Antonio - (TX) | 16604 | TX | WSC | TRE |  | 22 | 1 | Electric Utility | ST | DFO | DFO | ERCO | 0 | 0 | 2022
natural gas steam turbine | TRUE | 3612 | N | . | V H Braunig | City of San Antonio - (TX) | 16604 | TX | WSC | TRE |  | 22 | 1 | Electric Utility | ST | NG | NG | ERCO | 17106988 | 1470820 | 2022
petroleum | TRUE | 3628 | N | . | R W Miller | Brazos Electric Power Coop Inc | 2172 | TX | WSC | TRE |  | 22 | 1 | Electric Utility | GT | DFO | DFO | ERCO | 213299 | 13018.867 | 2022
natural gas peaker | TRUE | 3628 | N | . | R W Miller | Brazos Electric Power Coop Inc | 2172 | TX | WSC | TRE |  | 22 | 1 | Electric Utility | GT | NG | NG | ERCO | 901791 | 57217.133 | 2022
petroleum | TRUE | 3628 | N | . | R W Miller | Brazos Electric Power Coop Inc | 2172 | TX | WSC | TRE |  | 22 | 1 | Electric Utility | ST | DFO | DFO | ERCO | 285841 | 23766.264 | 2022
natural gas steam turbine | TRUE | 3628 | N | . | R W Miller | Brazos Electric Power Coop Inc | 2172 | TX | WSC | TRE |  | 22 | 1 | Electric Utility | ST | NG | NG | ERCO | 3127654 | 260434.74 | 2022
natural gas peaker | TRUE | 3630 | N | . | Pearsall | South Texas Electric Coop, Inc | 17583 | TX | WSC | TRE |  | 22 | 1 | Electric Utility | IC | NG | NG | ERCO | 4448737 | 497648 | 2022
petroleum | TRUE | 3631 | N | . | Sam Rayburn | South Texas Electric Coop, Inc | 17583 | TX | WSC | TRE |  | 22 | 1 | Electric Utility | CA | DFO | DFO | ERCO | 0 | 44.92 | 2022
natural gas combined cycle | TRUE | 3631 | N | . | Sam Rayburn | South Texas Electric Coop, Inc | 17583 | TX | WSC | TRE |  | 22 | 1 | Electric Utility | CA | NG | NG | ERCO | 0 | 78395.08 | 2022
petroleum | TRUE | 3631 | N | . | Sam Rayburn | South Texas Electric Coop, Inc | 17583 | TX | WSC | TRE |  | 22 | 1 | Electric Utility | CT | DFO | DFO | ERCO | 1967 | 172.977 | 2022
natural gas combined cycle | TRUE | 3631 | N | . | Sam Rayburn | South Texas Electric Coop, Inc | 17583 | TX | WSC | TRE |  | 22 | 1 | Electric Utility | CT | NG | NG | ERCO | 3496799 | 305131.02 | 2022
petroleum | TRUE | 3631 | N | . | Sam Rayburn | South Texas Electric Coop, Inc | 17583 | TX | WSC | TRE |  | 22 | 1 | Electric Utility | GT | DFO | DFO | ERCO | 0 | 0 | 2022
natural gas peaker | TRUE | 3631 | N | . | Sam Rayburn | South Texas Electric Coop, Inc | 17583 | TX | WSC | TRE |  | 22 | 1 | Electric Utility | GT | NG | NG | ERCO | 0 | 0 | 2022
petroleum | TRUE | 3631 | N | . | Sam Rayburn | South Texas Electric Coop, Inc | 17583 | TX | WSC | TRE |  | 22 | 1 | Electric Utility | IC | DFO | DFO | ERCO | 3841 | 291 | 2022
hydro | TRUE | 3643 | N | . | Upper Beaver | Beaver City Corporation | 1434 | UT | MTN | WECC |  | 22 | 1 | Electric Utility | HY | WAT | HYC | PACE | 27214 | 7976 | 2022
hydro | TRUE | 3646 | N | . | Cutler Hydro | PacifiCorp | 14354 | UT | MTN | WECC |  | 22 | 1 | Electric Utility | HY | WAT | HYC | PACE | 86983 | 25493 | 2022
natural gas peaker | TRUE | 3648 | N | . | Gadsby | PacifiCorp | 14354 | UT | MTN | WECC |  | 22 | 1 | Electric Utility | GT | NG | NG | PACE | 101251 | 3348 | 2022
natural gas steam turbine | TRUE | 3648 | N | . | Gadsby | PacifiCorp | 14354 | UT | MTN | WECC |  | 22 | 1 | Electric Utility | ST | NG | NG | PACE | 2039034 | 115473 | 2022
hydro | TRUE | 3651 | N | . | Granite | PacifiCorp | 14354 | UT | MTN | WECC |  | 22 | 1 | Electric Utility | HY | WAT | HYC | PACE | 11806 | 3460 | 2022
hydro | TRUE | 3656 | N | . | Pioneer | PacifiCorp | 14354 | UT | MTN | WECC |  | 22 | 1 | Electric Utility | HY | WAT | HYC | PACE | 26060 | 7638 | 2022
hydro | TRUE | 3658 | N | . | Snake Creek | Heber Light & Power Company | 8366 | UT | MTN | WECC |  | 22 | 1 | Electric Utility | HY | WAT | HYC | PACE | 10999 | 3223.44 | 2022
hydro | TRUE | 3659 | N | . | Stairs | PacifiCorp | 14354 | UT | MTN | WECC |  | 22 | 1 | Electric Utility | HY | WAT | HYC | PACE | 11682 | 3424 | 2022
hydro | TRUE | 3661 | N | . | Weber | PacifiCorp | 14354 | UT | MTN | WECC |  | 22 | 1 | Electric Utility | HY | WAT | HYC | PACE | 30185 | 8847 | 2022
petroleum | TRUE | 3665 | N | . | Bountiful City | City of Bountiful | 2010 | UT | MTN | WECC |  | 22 | 1 | Electric Utility | GT | DFO | DFO | PACE | 0 | 0 | 2022
natural gas peaker | TRUE | 3665 | N | . | Bountiful City | City of Bountiful | 2010 | UT | MTN | WECC |  | 22 | 1 | Electric Utility | GT | NG | NG | PACE | 358207 | 31976 | 2022
hydro | TRUE | 3666 | N | . | Brigham City | Brigham City Corporation | 2220 | UT | MTN | WECC |  | 22 | 1 | Electric Utility | HY | WAT | HYC | PACE | 17226 | 5049 | 2022
hydro | TRUE | 3675 | N | . | Hydro III | City of Logan - (UT) | 11135 | UT | MTN | WECC |  | 22 | 1 | Electric Utility | HY | WAT | HYC | PACE | 0 | -91 | 2022
hydro | TRUE | 3676 | N | . | Manti Upper | City of Manti - (UT) | 11588 | UT | MTN | WECC |  | 22 | 1 | Electric Utility | HY | WAT | HYC | PACE | 4794 | 1405 | 2022
hydro | TRUE | 3688 | N | . | Bartholomew | City of Springville - (UT) | 17845 | UT | MTN | WECC |  | 22 | 1 | Electric Utility | HY | WAT | HYC | PACE | 2158 | 633 | 2022
hydro | TRUE | 3691 | N | . | Spanish Fork | Strawberry Water Users Assn | 18205 | UT | MTN | WECC |  | 22 | 1 | Electric Utility | HY | WAT | HYC | PACE | 15799 | 4631 | 2022
hydro | TRUE | 3697 | N | . | Gateway | Weber Basin Water Conserv Dist | 20255 | UT | MTN | WECC |  | 22 | 1 | Electric Utility | HY | WAT | HYC | PACE | 23942 | 7017 | 2022
hydro | TRUE | 3698 | N | . | Wanship | Weber Basin Water Conserv Dist | 20255 | UT | MTN | WECC |  | 22 | 1 | Electric Utility | HY | WAT | HYC | PACE | 21748 | 6374 | 2022
hydro | TRUE | 3699 | N | . | Boulder | Garkane Energy Coop, Inc | 6957 | UT | MTN | WECC |  | 22 | 1 | Electric Utility | HY | WAT | HYC | WACM | 63618 | 18645 | 2022
hydro | TRUE | 3704 | N | . | Uintah | Moon Lake Electric Assn Inc | 12866 | UT | MTN | WECC |  | 22 | 1 | Electric Utility | HY | WAT | HYC | WACM | 18873 | 5531 | 2022
petroleum | TRUE | 3708 | N | . | Ascutney | Green Mountain Power Corp | 7601 | VT | NEW | NPCC |  | 22 | 1 | Electric Utility | GT | DFO | DFO | ISNE | 11968 | 538 | 2022
hydro | TRUE | 3709 | N | . | Smith (VT) | Green Mountain Power Corp | 7601 | VT | NEW | NPCC |  | 22 | 1 | Electric Utility | HY | WAT | HYC | ISNE | 8334 | 2442 | 2022
hydro | TRUE | 3710 | N | . | Cavendish | Green Mountain Power Corp | 7601 | VT | NEW | NPCC |  | 22 | 1 | Electric Utility | HY | WAT | HYC | ISNE | 5910 | 1732 | 2022
hydro | TRUE | 3711 | N | . | Clark Falls | Green Mountain Power Corp | 7601 | VT | NEW | NPCC |  | 22 | 1 | Electric Utility | HY | WAT | HYC | ISNE | 50182 | 14707 | 2022
hydro | TRUE | 3712 | N | . | Fairfax Falls | Green Mountain Power Corp | 7601 | VT | NEW | NPCC |  | 22 | 1 | Electric Utility | HY | WAT | HYC | ISNE | 65952 | 19329 | 2022
hydro | TRUE | 3714 | N | . | Glen | Green Mountain Power Corp | 7601 | VT | NEW | NPCC |  | 22 | 1 | Electric Utility | HY | WAT | HYC | ISNE | 21016 | 6159 | 2022
hydro | TRUE | 3716 | N | . | Lower Middlebury | Green Mountain Power Corp | 7601 | VT | NEW | NPCC |  | 22 | 1 | Electric Utility | HY | WAT | HYC | ISNE | 20120 | 5897 | 2022
hydro | TRUE | 3717 | N | . | Milton | Green Mountain Power Corp | 7601 | VT | NEW | NPCC |  | 22 | 1 | Electric Utility | HY | WAT | HYC | ISNE | 120443 | 35300 | 2022
hydro | TRUE | 3720 | N | . | Peterson | Green Mountain Power Corp | 7601 | VT | NEW | NPCC |  | 22 | 1 | Electric Utility | HY | WAT | HYC | ISNE | 89049 | 26099 | 2022
hydro | TRUE | 3722 | N | . | Pittsford | Green Mountain Power Corp | 7601 | VT | NEW | NPCC |  | 22 | 1 | Electric Utility | HY | WAT | HYC | ISNE | 26088 | 7646 | 2022
petroleum | TRUE | 3723 | N | . | Rutland | Green Mountain Power Corp | 7601 | VT | NEW | NPCC |  | 22 | 1 | Electric Utility | GT | DFO | DFO | ISNE | 13894 | 530 | 2022
hydro | TRUE | 3724 | N | . | Salisbury | Green Mountain Power Corp | 7601 | VT | NEW | NPCC |  | 22 | 1 | Electric Utility | HY | WAT | HYC | ISNE | 8925 | 2616 | 2022
hydro | TRUE | 3725 | N | . | Silver Lake (VT) | Green Mountain Power Corp | 7601 | VT | NEW | NPCC |  | 22 | 1 | Electric Utility | HY | WAT | HYC | ISNE | 15969 | 4680 | 2022
hydro | TRUE | 3728 | N | . | Weybridge | Green Mountain Power Corp | 7601 | VT | NEW | NPCC |  | 22 | 1 | Electric Utility | HY | WAT | HYC | ISNE | 37763 | 11068 | 2022
hydro | TRUE | 3731 | N | . | Newport | Great Bay Hydro Corp | 49852 | VT | NEW | NPCC |  | 22 | 2 | NAICS-22 Non-Cogen | HY | WAT | HYC | ISNE | 52183 | 15294 | 2022
petroleum | TRUE | 3734 | N | . | Berlin 5 | Green Mountain Power Corp | 7601 | VT | NEW | NPCC |  | 22 | 1 | Electric Utility | GT | DFO | DFO | ISNE | 0 | 0 | 2022
petroleum | TRUE | 3734 | N | . | Berlin 5 | Green Mountain Power Corp | 7601 | VT | NEW | NPCC |  | 22 | 1 | Electric Utility | GT | JF | WOO | ISNE | 0 | 0 | 2022
petroleum | TRUE | 3734 | N | . | Berlin 5 | Green Mountain Power Corp | 7601 | VT | NEW | NPCC |  | 22 | 1 | Electric Utility | GT | KER | WOO | ISNE | 38050 | 2343 | 2022
petroleum | TRUE | 3735 | N | . | Colchester 16 | Green Mountain Power Corp | 7601 | VT | NEW | NPCC |  | 22 | 1 | Electric Utility | GT | DFO | DFO | ISNE | 14095 | 388 | 2022
hydro | TRUE | 3737 | N | . | Essex Junction 19 | Green Mountain Power Corp | 7601 | VT | NEW | NPCC |  | 22 | 1 | Electric Utility | HY | WAT | HYC | ISNE | 120995 | 35462 | 2022
petroleum | TRUE | 3737 | N | . | Essex Junction 19 | Green Mountain Power Corp | 7601 | VT | NEW | NPCC |  | 22 | 1 | Electric Utility | IC | DFO | DFO | ISNE | 3967 | 205 | 2022
hydro | TRUE | 3739 | N | . | Marshfield 6 | Green Mountain Power Corp | 7601 | VT | NEW | NPCC |  | 22 | 1 | Electric Utility | HY | WAT | HYC | ISNE | 19650 | 5759 | 2022
hydro | TRUE | 3740 | N | . | Middlesex 2 | Green Mountain Power Corp | 7601 | VT | NEW | NPCC |  | 22 | 1 | Electric Utility | HY | WAT | HYC | ISNE | 13725 | 4023 | 2022
hydro | TRUE | 3743 | N | . | West Danville 15 | Green Mountain Power Corp | 7601 | VT | NEW | NPCC |  | 22 | 1 | Electric Utility | HY | WAT | HYC | ISNE | 8977 | 2631 | 2022
hydro | TRUE | 3745 | N | . | Bellows Falls | Great River Hydro, LLC | 61122 | VT | NEW | NPCC |  | 22 | 2 | NAICS-22 Non-Cogen | HY | WAT | HYC | ISNE | 759205 | 222511 | 2022
hydro | TRUE | 3746 | N | . | Harriman | Great River Hydro, LLC | 61122 | VT | NEW | NPCC |  | 22 | 2 | NAICS-22 Non-Cogen | HY | WAT | HYC | ISNE | 275161 | 80645 | 2022
hydro | TRUE | 3750 | N | . | Canaan | Central Rivers Power NH, LLC | 62775 | VT | NEW | NPCC |  | 22 | 2 | NAICS-22 Non-Cogen | HY | WAT | HYC | ISNE | 19428 | 5694 | 2022
hydro | TRUE | 3753 | N | . | West Charleston | Barton Village, Inc | 1299 | VT | NEW | NPCC |  | 22 | 1 | Electric Utility | HY | WAT | HYC | ISNE | 18206 | 5336 | 2022
petroleum | TRUE | 3753 | N | . | West Charleston | Barton Village, Inc | 1299 | VT | NEW | NPCC |  | 22 | 1 | Electric Utility | ST | DFO | DFO | ISNE | 0 | 0 | 2022
petroleum | TRUE | 3754 | N | . | Burlington GT | City of Burlington Electric - (VT) | 2548 | VT | NEW | NPCC |  | 22 | 1 | Electric Utility | GT | DFO | DFO | ISNE | 6574 | 357 | 2022
petroleum | TRUE | 3754 | N | . | Burlington GT | City of Burlington Electric - (VT) | 2548 | VT | NEW | NPCC |  | 22 | 1 | Electric Utility | GT | RFO | RFO | ISNE | 0 | 0 | 2022
hydro | TRUE | 3762 | N | . | Great Falls (VT) | Village of Lyndonville - (VT) | 11359 | VT | NEW | NPCC |  | 22 | 1 | Electric Utility | HY | WAT | HYC | ISNE | 5947 | 1743 | 2022
hydro | TRUE | 3764 | N | . | Morrisville | Village of Morrisville - (VT) | 12989 | VT | NEW | NPCC |  | 22 | 1 | Electric Utility | HY | WAT | HYC | ISNE | 6933 | 2032 | 2022
hydro | TRUE | 3765 | N | . | Cadys Falls | Village of Morrisville - (VT) | 12989 | VT | NEW | NPCC |  | 22 | 1 | Electric Utility | HY | WAT | HYC | ISNE | 1456 | 427 | 2022
hydro | TRUE | 3772 | N | . | Buck Hydro | Appalachian Power Co | 733 | VA | SAT | RFC |  | 22 | 1 | Electric Utility | HY | WAT | HYC | PJM | 126511 | 37078 | 2022
hydro | TRUE | 3773 | N | . | Byllesby 2 | Appalachian Power Co | 733 | VA | SAT | RFC |  | 22 | 1 | Electric Utility | HY | WAT | HYC | PJM | 178744 | 52387 | 2022
hydro | TRUE | 3774 | N | . | Claytor | Appalachian Power Co | 733 | VA | SAT | RFC |  | 22 | 1 | Electric Utility | HY | WAT | HYC | PJM | 724034 | 212202 | 2022
hard coal | TRUE | 3775 | N | . | Clinch River | Appalachian Power Co | 733 | VA | SAT | RFC |  | 22 | 1 | Electric Utility | ST | BIT | COL | PJM | 0 | 0 | 2022
petroleum | TRUE | 3775 | N | . | Clinch River | Appalachian Power Co | 733 | VA | SAT | RFC |  | 22 | 1 | Electric Utility | ST | DFO | DFO | PJM | 0 | 0 | 2022
natural gas steam turbine | TRUE | 3775 | N | . | Clinch River | Appalachian Power Co | 733 | VA | SAT | RFC |  | 22 | 1 | Electric Utility | ST | NG | NG | PJM | 1054724 | 85724 | 2022
hydro | TRUE | 3777 | N | . | Leesville | Appalachian Power Co | 733 | VA | SAT | RFC |  | 22 | 1 | Electric Utility | HY | WAT | HYC | PJM | 168805 | 49474 | 2022
hydro | TRUE | 3778 | N | . | Niagara | Appalachian Power Co | 733 | VA | SAT | RFC |  | 22 | 1 | Electric Utility | HY | WAT | HYC | PJM | 28052 | 8221 | 2022
hydro | TRUE | 3779 | N | . | Reusens | Eagle Creek Renewable Energy, LLC | 57280 | VA | SAT | RFC |  | 22 | 2 | NAICS-22 Non-Cogen | HY | WAT | HYC | PJM | 87343 | 25599 | 2022
hydro | TRUE | 3780 | N | . | Smith Mountain | Appalachian Power Co | 733 | VA | SAT | RFC |  | 22 | 1 | Electric Utility | HY | WAT | HYC | PJM | 1057172 | 309839 | 2022
other | TRUE | 3780 | N | . | Smith Mountain | Appalachian Power Co | 733 | VA | SAT | RFC |  | 22 | 1 | Electric Utility | PS | WAT | HPS | PJM | 0 | -380000 | 2022
petroleum | TRUE | 3782 | N | . | Bayview | Calpine Mid-Atlantic Generation LLC | 56609 | VA | SAT | RFC |  | 22 | 2 | NAICS-22 Non-Cogen | IC | DFO | DFO | PJM | 18016 | 1781 | 2022
petroleum | TRUE | 3785 | N | . | Tasley | Calpine Mid-Atlantic Generation LLC | 56609 | VA | SAT | RFC |  | 22 | 2 | NAICS-22 Non-Cogen | GT | DFO | DFO | PJM | 28530 | 1749 | 2022
hydro | TRUE | 3789 | N | . | Luray Hydro Station | Eagle Creek Renewable Energy, LLC | 57280 | VA | SAT | RFC |  | 22 | 2 | NAICS-22 Non-Cogen | HY | WAT | HYC | PJM | 13060 | 3828 | 2022
hydro | TRUE | 3790 | N | . | Newport Hydro Station | Eagle Creek Renewable Energy, LLC | 57280 | VA | SAT | RFC |  | 22 | 2 | NAICS-22 Non-Cogen | HY | WAT | HYC | PJM | 18073 | 5296 | 2022
petroleum | TRUE | 3797 | N | . | Chesterfield | Virginia Electric & Power Co | 19876 | VA | SAT | SERC |  | 22 | 1 | Electric Utility | CA | DFO | DFO | PJM | 0 | 0 | 2022
natural gas combined cycle | TRUE | 3797 | N | . | Chesterfield | Virginia Electric & Power Co | 19876 | VA | SAT | SERC |  | 22 | 1 | Electric Utility | CA | NG | NG | PJM | 1589803 | 0 | 2022
petroleum | TRUE | 3797 | N | . | Chesterfield | Virginia Electric & Power Co | 19876 | VA | SAT | SERC |  | 22 | 1 | Electric Utility | CT | DFO | DFO | PJM | 16410 | 2235.657 | 2022
natural gas combined cycle | TRUE | 3797 | N | . | Chesterfield | Virginia Electric & Power Co | 19876 | VA | SAT | SERC |  | 22 | 1 | Electric Utility | CT | NG | NG | PJM | 13236102 | 1890772.3 | 2022
hard coal | TRUE | 3797 | N | . | Chesterfield | Virginia Electric & Power Co | 19876 | VA | SAT | SERC |  | 22 | 1 | Electric Utility | ST | BIT | COL | PJM | 13791441 | 1355580.3 | 2022
petroleum | TRUE | 3797 | N | . | Chesterfield | Virginia Electric & Power Co | 19876 | VA | SAT | SERC |  | 22 | 1 | Electric Utility | ST | DFO | DFO | PJM | 455111 | 43561.727 | 2022
hydro | TRUE | 3798 | N | . | Cushaw | Cushaw Hydro LLC | 61891 | VA | SAT | SERC |  | 22 | 1 | Electric Utility | HY | WAT | HYC | PJM | 40943 | 12000 | 2022
petroleum | TRUE | 3799 | N | . | Low Moor | Virginia Electric & Power Co | 19876 | VA | SAT | SERC |  | 22 | 1 | Electric Utility | GT | DFO | DFO | PJM | 47352 | 2615 | 2022
petroleum | TRUE | 3800 | N | . | Northern Neck | Virginia Electric & Power Co | 19876 | VA | SAT | SERC |  | 22 | 1 | Electric Utility | GT | DFO | DFO | PJM | 332771 | 19824 | 2022
hard coal | TRUE | 3803 | N | . | Chesapeake | Virginia Electric & Power Co | 19876 | VA | SAT | SERC |  | 22 | 1 | Electric Utility | GT | BIT | COL | PJM | 0 | 0 | 2022
petroleum | TRUE | 3803 | N | . | Chesapeake | Virginia Electric & Power Co | 19876 | VA | SAT | SERC |  | 22 | 1 | Electric Utility | GT | DFO | DFO | PJM | 25438 | 1533 | 2022
petroleum | TRUE | 3804 | N | . | Possum Point | Virginia Electric & Power Co | 19876 | VA | SAT | SERC |  | 22 | 1 | Electric Utility | CA | DFO | DFO | PJM | 0 | 0 | 2022
natural gas combined cycle | TRUE | 3804 | N | . | Possum Point | Virginia Electric & Power Co | 19876 | VA | SAT | SERC |  | 22 | 1 | Electric Utility | CA | NG | NG | PJM | 0 | 0 | 2022
petroleum | TRUE | 3804 | N | . | Possum Point | Virginia Electric & Power Co | 19876 | VA | SAT | SERC |  | 22 | 1 | Electric Utility | CT | DFO | DFO | PJM | 143434 | 18596.122 | 2022
natural gas combined cycle | TRUE | 3804 | N | . | Possum Point | Virginia Electric & Power Co | 19876 | VA | SAT | SERC |  | 22 | 1 | Electric Utility | CT | NG | NG | PJM | 13241899 | 1743896.9 | 2022
petroleum | TRUE | 3804 | N | . | Possum Point | Virginia Electric & Power Co | 19876 | VA | SAT | SERC |  | 22 | 1 | Electric Utility | CT | RFO | RFO | PJM | 0 | 0 | 2022
petroleum | TRUE | 3804 | N | . | Possum Point | Virginia Electric & Power Co | 19876 | VA | SAT | SERC |  | 22 | 1 | Electric Utility | GT | DFO | DFO | PJM | 64927 | 3546 | 2022
nuclear | TRUE | 3806 | N | 2 | Surry | Virginia Electric & Power Co | 19876 | VA | SAT | SERC |  | 22 | 1 | Electric Utility | ST | NUC | NUC | PJM | 0 | 7533781 | 2022
nuclear | TRUE | 3806 | N | 1 | Surry | Virginia Electric & Power Co | 19876 | VA | SAT | SERC |  | 22 | 1 | Electric Utility | ST | NUC | NUC | PJM | 0 | 6392660 | 2022
hard coal | TRUE | 3809 | N | . | Yorktown | Virginia Electric & Power Co | 19876 | VA | SAT | SERC |  | 22 | 1 | Electric Utility | ST | BIT | COL | PJM | 0 | 0 | 2022
petroleum | TRUE | 3809 | N | . | Yorktown | Virginia Electric & Power Co | 19876 | VA | SAT | SERC |  | 22 | 1 | Electric Utility | ST | DFO | DFO | PJM | 29250 | 786.253 | 2022
natural gas steam turbine | TRUE | 3809 | N | . | Yorktown | Virginia Electric & Power Co | 19876 | VA | SAT | SERC |  | 22 | 1 | Electric Utility | ST | NG | NG | PJM | 154649 | 11567.835 | 2022
petroleum | TRUE | 3809 | N | . | Yorktown | Virginia Electric & Power Co | 19876 | VA | SAT | SERC |  | 22 | 1 | Electric Utility | ST | RFO | RFO | PJM | 210728 | 18164.912 | 2022
hydro | TRUE | 3821 | N | . | Snowden | Town of Bedford - (VA) | 1456 | VA | SAT | RFC |  | 22 | 1 | Electric Utility | HY | WAT | HYC | PJM | 48550 | 14229 | 2022
hydro | TRUE | 3825 | N | . | Pinnacles | Northbrook Virginia Hydro, LLC | 64642 | VA | SAT | RFC |  | 22 | 2 | NAICS-22 Non-Cogen | HY | WAT | HYC | PJM | 103487 | 30330 | 2022
hydro | TRUE | 3826 | N | . | Martinsville | City of Martinsville - (VA) | 11770 | VA | SAT | RFC |  | 22 | 1 | Electric Utility | HY | WAT | HYC | PJM | 293 | 86 | 2022
hydro | TRUE | 3827 | N | . | Radford | City of Radford - (VA) | 15619 | VA | SAT | RFC |  | 22 | 1 | Electric Utility | HY | WAT | HYC | PJM | 20768 | 6086.52 | 2022
hydro | TRUE | 3833 | N | . | John H Kerr | USCE-Wilmington District | 18574 | VA | SAT | SERC |  | 22 | 1 | Electric Utility | HY | WAT | HYC | PJM | 1110112 | 325355 | 2022
petroleum | TRUE | 3845 | N | . | Transalta Centralia Generation | TransAlta Centralia Gen LLC | 19099 | WA | PACC | WECC |  | 22 | 2 | NAICS-22 Non-Cogen | ST | DFO | DFO | BPAT | 108576 | 9233.071 | 2022
hard coal | TRUE | 3845 | N | . | Transalta Centralia Generation | TransAlta Centralia Gen LLC | 19099 | WA | PACC | WECC |  | 22 | 2 | NAICS-22 Non-Cogen | ST | RC | COL | BPAT | 0 | 0 | 2022
hard coal | TRUE | 3845 | N | . | Transalta Centralia Generation | TransAlta Centralia Gen LLC | 19099 | WA | PACC | WECC |  | 22 | 2 | NAICS-22 Non-Cogen | ST | SUB | COL | BPAT | 40778239 | 3545803.9 | 2022
hard coal | TRUE | 3845 | N | . | Transalta Centralia Generation | TransAlta Centralia Gen LLC | 19099 | WA | PACC | WECC |  | 22 | 2 | NAICS-22 Non-Cogen | ST | WC | WOC | BPAT | 0 | 0 | 2022
hydro | TRUE | 3847 | N | . | Merwin | PacifiCorp | 14354 | WA | PACC | WECC |  | 22 | 1 | Electric Utility | HY | WAT | HYC | PACW | 1661863 | 487064 | 2022
hydro | TRUE | 3850 | N | . | Swift 1 | PacifiCorp | 14354 | WA | PACC | WECC |  | 22 | 1 | Electric Utility | HY | WAT | HYC | PACW | 2104094 | 616675 | 2022
hydro | TRUE | 3852 | N | . | Yale | PacifiCorp | 14354 | WA | PACC | WECC |  | 22 | 1 | Electric Utility | HY | WAT | HYC | PACW | 1799698 | 527461 | 2022
petroleum | TRUE | 3853 | N | . | Crystal Mountain | Puget Sound Energy Inc | 15500 | WA | PACC | WECC |  | 22 | 1 | Electric Utility | IC | DFO | DFO | PSEI | 9177 | 821 | 2022
hydro | TRUE | 3854 | N | . | Electron | Electron Hydro LLC | 59866 | WA | PACC | WECC |  | 22 | 2 | NAICS-22 Non-Cogen | HY | WAT | HYC | PSEI | 0 | 0 | 2022
hydro | TRUE | 3855 | N | . | Lower Baker | Puget Sound Energy Inc | 15500 | WA | PACC | WECC |  | 22 | 1 | Electric Utility | HY | WAT | HYC | PSEI | 1083304 | 317498 | 2022
hydro | TRUE | 3860 | N | . | Snoqualmie | Puget Sound Energy Inc | 15500 | WA | PACC | WECC |  | 22 | 1 | Electric Utility | HY | WAT | HYC | PSEI | 166646 | 48841 | 2022
hydro | TRUE | 3861 | N | . | Upper Baker | Puget Sound Energy Inc | 15500 | WA | PACC | WECC |  | 22 | 1 | Electric Utility | HY | WAT | HYC | PSEI | 914732 | 268093 | 2022
hydro | TRUE | 3866 | N | . | Little Falls (WA) | Avista Corp | 20169 | WA | PACC | WECC |  | 22 | 1 | Electric Utility | HY | WAT | HYC | AVA | 703036 | 206048 | 2022
hydro | TRUE | 3867 | N | . | Long Lake | Avista Corp | 20169 | WA | PACC | WECC |  | 22 | 1 | Electric Utility | HY | WAT | HYC | AVA | 1687057 | 494448 | 2022
hydro | TRUE | 3868 | N | . | Meyers Falls | Hydro Technology Systems Inc | 9143 | WA | PACC | WECC |  | 22 | 2 | NAICS-22 Non-Cogen | HY | WAT | HYC | AVA | 29588 | 8672 | 2022
hydro | TRUE | 3869 | N | . | Nine Mile | Avista Corp | 20169 | WA | PACC | WECC |  | 22 | 1 | Electric Utility | HY | WAT | HYC | AVA | 511151 | 149810 | 2022
hydro | TRUE | 3878 | N | . | Yelm | City of Centralia - (WA) | 3295 | WA | PACC | WECC |  | 22 | 1 | Electric Utility | HY | WAT | HYC | BPAT | 1217 | 357 | 2022
hydro | TRUE | 3883 | N | . | Rocky Reach | PUD No 1 of Chelan County | 3413 | WA | PACC | WECC |  | 22 | 1 | Electric Utility | HY | WAT | HYC | CHPD | 22002140 | 6448458 | 2022
hydro | TRUE | 3886 | N | . | Wells | PUD No 1 of Douglas County | 5326 | WA | PACC | WECC |  | 22 | 1 | Electric Utility | HY | WAT | HYC | DOPD | 15310447 | 4487235 | 2022
hydro | TRUE | 3887 | N | . | Priest Rapids | PUD No 2 of Grant County | 14624 | WA | PACC | WECC |  | 22 | 1 | Electric Utility | HY | WAT | HYC | BPAT | 16473440 | 4828089 | 2022
hydro | TRUE | 3888 | N | . | Wanapum | PUD No 2 of Grant County | 14624 | WA | PACC | WECC |  | 22 | 1 | Electric Utility | HY | WAT | HYC | GCPD | 18456544 | 5409304 | 2022
hydro | TRUE | 3891 | N | . | Box Canyon | PUD No 1 of Pend Oreille County | 14653 | WA | PACC | WECC |  | 22 | 1 | Electric Utility | HY | WAT | HYC | AVA | 1536070 | 450197 | 2022
hydro | TRUE | 3895 | N | . | The Dalles | USACE Northwestern Division | 19400 | OR | PACC | WECC |  | 22 | 1 | Electric Utility | HY | WAT | HYC | BPAT | 22982744 | 6735857 | 2022
hydro | TRUE | 3913 | N | . | Alder | City of Tacoma - (WA) | 18429 | WA | PACC | WECC |  | 22 | 1 | Electric Utility | HY | WAT | HYC | TPWR | 776318 | 227526 | 2022
hydro | TRUE | 3914 | N | . | Cushman 1 | City of Tacoma - (WA) | 18429 | WA | PACC | WECC |  | 22 | 1 | Electric Utility | HY | WAT | HYC | TPWR | 372996 | 109319 | 2022
hydro | TRUE | 3915 | N | . | Cushman 2 | City of Tacoma - (WA) | 18429 | WA | PACC | WECC |  | 22 | 1 | Electric Utility | HY | WAT | HYC | TPWR | 542198 | 158909 | 2022
hydro | TRUE | 3916 | N | . | LaGrande | City of Tacoma - (WA) | 18429 | WA | PACC | WECC |  | 22 | 1 | Electric Utility | HY | WAT | HYC | TPWR | 1172933 | 343767 | 2022
hydro | TRUE | 3917 | N | . | Mayfield | City of Tacoma - (WA) | 18429 | WA | PACC | WECC |  | 22 | 1 | Electric Utility | HY | WAT | HYC | TPWR | 2624869 | 769305 | 2022
hydro | TRUE | 3918 | N | . | Mossyrock | City of Tacoma - (WA) | 18429 | WA | PACC | WECC |  | 22 | 1 | Electric Utility | HY | WAT | HYC | TPWR | 3840708 | 1125647 | 2022
hydro | TRUE | 3921 | N | . | Chief Joseph | USACE Northwestern Division | 19400 | WA | PACC | WECC |  | 22 | 1 | Electric Utility | HY | WAT | HYC | BPAT | 42571421 | 12476970 | 2022
hydro | TRUE | 3925 | N | . | Ice Harbor | USACE Northwestern Division | 19400 | WA | PACC | WECC |  | 22 | 1 | Electric Utility | HY | WAT | HYC | BPAT | 5031445 | 1474632 | 2022
hydro | TRUE | 3926 | N | . | Little Goose | USACE Northwestern Division | 19400 | WA | PACC | WECC |  | 22 | 1 | Electric Utility | HY | WAT | HYC | BPAT | 5524948 | 1619270 | 2022
hydro | TRUE | 3927 | N | . | Lower Monumental | USACE Northwestern Division | 19400 | WA | PACC | WECC |  | 22 | 1 | Electric Utility | HY | WAT | HYC | BPAT | 5741191 | 1682647 | 2022
hydro | TRUE | 3929 | N | . | Packwood | Energy Northwest | 20160 | WA | PACC | WECC |  | 22 | 1 | Electric Utility | HY | WAT | HYC | BPAT | 299596 | 87806 | 2022
hard coal | TRUE | 3935 | N | . | John E Amos | Appalachian Power Co | 733 | WV | SAT | RFC |  | 22 | 1 | Electric Utility | ST | BIT | COL | PJM | 75564769 | 7260743.9 | 2022
petroleum | TRUE | 3935 | N | . | John E Amos | Appalachian Power Co | 733 | WV | SAT | RFC |  | 22 | 1 | Electric Utility | ST | DFO | DFO | PJM | 481704 | 45508.112 | 2022
hard coal | TRUE | 3943 | N | . | FirstEnergy Fort Martin Power Station | Monongahela Power Co | 12796 | WV | SAT | RFC |  | 22 | 1 | Electric Utility | ST | BIT | COL | PJM | 56618446 | 4941571.3 | 2022
petroleum | TRUE | 3943 | N | . | FirstEnergy Fort Martin Power Station | Monongahela Power Co | 12796 | WV | SAT | RFC |  | 22 | 1 | Electric Utility | ST | DFO | DFO | PJM | 146392 | 12636.66 | 2022
hard coal | TRUE | 3943 | N | . | FirstEnergy Fort Martin Power Station | Monongahela Power Co | 12796 | WV | SAT | RFC |  | 22 | 1 | Electric Utility | ST | SUB | COL | PJM | 0 | 0 | 2022
hard coal | TRUE | 3944 | N | . | FirstEnergy Harrison Power Station | Monongahela Power Co | 12796 | WV | SAT | RFC |  | 22 | 1 | Electric Utility | ST | BIT | COL | PJM | 0 | 0 | 2022
natural gas steam turbine | TRUE | 3944 | N | . | FirstEnergy Harrison Power Station | Monongahela Power Co | 12796 | WV | SAT | RFC |  | 22 | 1 | Electric Utility | ST | NG | NG | PJM | 223249 | 22050.258 | 2022
hard coal | TRUE | 3944 | N | . | FirstEnergy Harrison Power Station | Monongahela Power Co | 12796 | WV | SAT | RFC |  | 22 | 1 | Electric Utility | ST | RC | COL | PJM | 121533669 | 12036087 | 2022
hard coal | TRUE | 3948 | N | . | Mitchell (WV) | Kentucky Power Co | 22053 | WV | SAT | RFC |  | 22 | 1 | Electric Utility | ST | BIT | COL | PJM | 37733224 | 3471787.4 | 2022
petroleum | TRUE | 3948 | N | . | Mitchell (WV) | Kentucky Power Co | 22053 | WV | SAT | RFC |  | 22 | 1 | Electric Utility | ST | DFO | DFO | PJM | 359537 | 30099.594 | 2022
petroleum | TRUE | 3954 | N | . | Mt Storm | Virginia Electric & Power Co | 19876 | WV | SAT | RFC |  | 22 | 1 | Electric Utility | GT | JF | WOO | PJM | 1009 | 69 | 2022
hard coal | TRUE | 3954 | N | . | Mt Storm | Virginia Electric & Power Co | 19876 | WV | SAT | RFC |  | 22 | 1 | Electric Utility | ST | BIT | COL | PJM | 49341081 | 4612350.9 | 2022
petroleum | TRUE | 3954 | N | . | Mt Storm | Virginia Electric & Power Co | 19876 | WV | SAT | RFC |  | 22 | 1 | Electric Utility | ST | DFO | DFO | PJM | 344411 | 31714.814 | 2022
petroleum | TRUE | 3954 | N | . | Mt Storm | Virginia Electric & Power Co | 19876 | WV | SAT | RFC |  | 22 | 1 | Electric Utility | ST | WO | WOO | PJM | 722 | 67.327 | 2022
hydro | TRUE | 3971 | N | . | Biron | Consolidated Water Power Co | 4247 | WI | ENC | MRO |  | 22 | 1 | Electric Utility | HY | WAT | HYC | MISO | 100377 | 29418.84 | 2022
hydro | TRUE | 3972 | N | . | Du Bay | Consolidated Water Power Co | 4247 | WI | ENC | MRO |  | 22 | 1 | Electric Utility | HY | WAT | HYC | MISO | 132133 | 38725.83 | 2022
hydro | TRUE | 3973 | N | . | Stevens Point | Consolidated Water Power Co | 4247 | WI | ENC | MRO |  | 22 | 1 | Electric Utility | HY | WAT | HYC | MISO | 85233 | 24980.67 | 2022
hydro | TRUE | 3974 | N | . | Wisconsin Rapids | Consolidated Water Power Co | 4247 | WI | ENC | MRO |  | 22 | 1 | Electric Utility | HY | WAT | HYC | MISO | 142341 | 41717.61 | 2022
hydro | TRUE | 3975 | N | . | Whiting | Consolidated Water Power Co | 4247 | WI | ENC | MRO |  | 22 | 1 | Electric Utility | HY | WAT | HYC | MISO | 84653 | 24810.39 | 2022
petroleum | TRUE | 3976 | N | . | Gordon | Dahlberg Light & Power Co | 4715 | WI | ENC | MRO |  | 22 | 1 | Electric Utility | IC | DFO | DFO | MISO | 0 | 0 | 2022
hard coal | TRUE | 3982 | N | . | Bay Front | Northern States Power Co - Minnesota | 13781 | WI | ENC | MRO |  | 22 | 1 | Electric Utility | ST | BIT | COL | MISO | 0 | 0 | 2022
petroleum | TRUE | 3982 | N | . | Bay Front | Northern States Power Co - Minnesota | 13781 | WI | ENC | MRO |  | 22 | 1 | Electric Utility | ST | DFO | DFO | MISO | 0 | 0 | 2022
natural gas steam turbine | TRUE | 3982 | N | . | Bay Front | Northern States Power Co - Minnesota | 13781 | WI | ENC | MRO |  | 22 | 1 | Electric Utility | ST | NG | NG | MISO | 15939 | 976.161 | 2022
petroleum | TRUE | 3982 | N | . | Bay Front | Northern States Power Co - Minnesota | 13781 | WI | ENC | MRO |  | 22 | 1 | Electric Utility | ST | PC | PC | MISO | 0 | 0 | 2022
hard coal | TRUE | 3982 | N | . | Bay Front | Northern States Power Co - Minnesota | 13781 | WI | ENC | MRO |  | 22 | 1 | Electric Utility | ST | SUB | COL | MISO | 0 | 0 | 2022
other | TRUE | 3982 | N | . | Bay Front | Northern States Power Co - Minnesota | 13781 | WI | ENC | MRO |  | 22 | 1 | Electric Utility | ST | TDF | OTH | MISO | 92521 | 5705.323 | 2022
biomass | TRUE | 3982 | N | . | Bay Front | Northern States Power Co - Minnesota | 13781 | WI | ENC | MRO |  | 22 | 1 | Electric Utility | ST | WDS | WWW | MISO | 2720959 | 166793.52 | 2022
hydro | TRUE | 3983 | N | . | Big Falls | Northern States Power Co - Minnesota | 13781 | WI | ENC | MRO |  | 22 | 1 | Electric Utility | HY | WAT | HYC | MISO | 69709 | 20430 | 2022
hydro | TRUE | 3986 | N | . | Ladysmith Dam | Northern States Power Co - Minnesota | 13781 | WI | ENC | MRO |  | 22 | 1 | Electric Utility | HY | WAT | HYC | MISO | 33526 | 9826 | 2022
hydro | TRUE | 3988 | N | . | Thornapple | Northern States Power Co - Minnesota | 13781 | WI | ENC | MRO |  | 22 | 1 | Electric Utility | HY | WAT | HYC | MISO | 7582 | 2222 | 2022
hydro | TRUE | 3989 | N | . | White River (WI) | Northern States Power Co - Minnesota | 13781 | WI | ENC | MRO |  | 22 | 1 | Electric Utility | HY | WAT | HYC | MISO | 5940 | 1741 | 2022
petroleum | TRUE | 3991 | N | . | Fitchburg | Madison Gas & Electric Co | 11479 | WI | ENC | MRO |  | 22 | 1 | Electric Utility | GT | DFO | DFO | MISO | 0 | 0 | 2022
natural gas peaker | TRUE | 3991 | N | . | Fitchburg | Madison Gas & Electric Co | 11479 | WI | ENC | MRO |  | 22 | 1 | Electric Utility | GT | NG | NG | MISO | 2579 | -129 | 2022
hard coal | TRUE | 3992 | N | . | Blount Street | Madison Gas & Electric Co | 11479 | WI | ENC | MRO |  | 22 | 1 | Electric Utility | ST | BIT | COL | MISO | 0 | 0 | 2022
petroleum | TRUE | 3992 | N | . | Blount Street | Madison Gas & Electric Co | 11479 | WI | ENC | MRO |  | 22 | 1 | Electric Utility | ST | DFO | DFO | MISO | 0 | 0 | 2022
natural gas steam turbine | TRUE | 3992 | N | . | Blount Street | Madison Gas & Electric Co | 11479 | WI | ENC | MRO |  | 22 | 1 | Electric Utility | ST | NG | NG | MISO | 381443 | 21753 | 2022
petroleum | TRUE | 3993 | N | . | Sycamore (WI) | Madison Gas & Electric Co | 11479 | WI | ENC | MRO |  | 22 | 1 | Electric Utility | GT | DFO | DFO | MISO | 0 | 0 | 2022
natural gas peaker | TRUE | 3993 | N | . | Sycamore (WI) | Madison Gas & Electric Co | 11479 | WI | ENC | MRO |  | 22 | 1 | Electric Utility | GT | NG | NG | MISO | 4596 | -28 | 2022
hydro | TRUE | 3995 | N | . | Arpin Dam | Renewable World Energies LLC | 58149 | WI | ENC | MRO |  | 22 | 2 | NAICS-22 Non-Cogen | HY | WAT | HYC | MISO | 21742 | 6372 | 2022
hydro | TRUE | 3998 | N | . | Cedar Falls (WI) | Northern States Power Co - Minnesota | 13781 | WI | ENC | MRO |  | 22 | 1 | Electric Utility | HY | WAT | HYC | MISO | 103317 | 30281 | 2022
hydro | TRUE | 4000 | N | . | Chippewa Falls | Northern States Power Co - Minnesota | 13781 | WI | ENC | MRO |  | 22 | 1 | Electric Utility | HY | WAT | HYC | MISO | 207050 | 60683 | 2022
hydro | TRUE | 4002 | N | . | Dells | Northern States Power Co - Minnesota | 13781 | WI | ENC | MRO |  | 22 | 1 | Electric Utility | HY | WAT | HYC | MISO | 134463 | 39409 | 2022
petroleum | TRUE | 4005 | N | . | French Island | Northern States Power Co - Minnesota | 13781 | WI | ENC | MRO |  | 22 | 1 | Electric Utility | GT | DFO | DFO | MISO | 13805 | 27 | 2022
municipal solid waste | TRUE | 4005 | N | . | French Island | Northern States Power Co - Minnesota | 13781 | WI | ENC | MRO |  | 22 | 1 | Electric Utility | ST | MSB | MLG | MISO | 291983 | 13334.985 | 2022
municipal solid waste | TRUE | 4005 | N | . | French Island | Northern States Power Co - Minnesota | 13781 | WI | ENC | MRO |  | 22 | 1 | Electric Utility | ST | MSN | OTH | MISO | 356867 | 16298.379 | 2022
natural gas steam turbine | TRUE | 4005 | N | . | French Island | Northern States Power Co - Minnesota | 13781 | WI | ENC | MRO |  | 22 | 1 | Electric Utility | ST | NG | NG | MISO | 4180 | 192.377 | 2022
biomass | TRUE | 4005 | N | . | French Island | Northern States Power Co - Minnesota | 13781 | WI | ENC | MRO |  | 22 | 1 | Electric Utility | ST | WDS | WWW | MISO | 647736 | 29602.259 | 2022
hydro | TRUE | 4007 | N | . | Holcombe | Northern States Power Co - Minnesota | 13781 | WI | ENC | MRO |  | 22 | 1 | Electric Utility | HY | WAT | HYC | MISO | 322625 | 94556 | 2022
hydro | TRUE | 4008 | N | . | Jim Falls | Northern States Power Co - Minnesota | 13781 | WI | ENC | MRO |  | 22 | 1 | Electric Utility | HY | WAT | HYC | MISO | 431265 | 126397 | 2022
hydro | TRUE | 4009 | N | . | Menomonie | Northern States Power Co - Minnesota | 13781 | WI | ENC | MRO |  | 22 | 1 | Electric Utility | HY | WAT | HYC | MISO | 78433 | 22987 | 2022
hydro | TRUE | 4011 | N | . | St Croix Falls | Northern States Power Co - Minnesota | 13781 | WI | ENC | MRO |  | 22 | 1 | Electric Utility | HY | WAT | HYC | MISO | 309306 | 90652 | 2022
hydro | TRUE | 4012 | N | . | Trego | Northern States Power Co - Minnesota | 13781 | WI | ENC | MRO |  | 22 | 1 | Electric Utility | HY | WAT | HYC | MISO | 24571 | 7201 | 2022
petroleum | TRUE | 4014 | N | . | Wheaton | Northern States Power Co - Minnesota | 13781 | WI | ENC | MRO |  | 22 | 1 | Electric Utility | GT | DFO | DFO | MISO | 70684 | 4665.638 | 2022
natural gas peaker | TRUE | 4014 | N | . | Wheaton | Northern States Power Co - Minnesota | 13781 | WI | ENC | MRO |  | 22 | 1 | Electric Utility | GT | NG | NG | MISO | 1082524 | 71453.363 | 2022
hydro | TRUE | 4015 | N | . | Wissota | Northern States Power Co - Minnesota | 13781 | WI | ENC | MRO |  | 22 | 1 | Electric Utility | HY | WAT | HYC | MISO | 425852 | 124810 | 2022
hydro | TRUE | 4018 | N | . | Clam River Dam | Renewable World Energies LLC | 58149 | WI | ENC | MRO |  | 22 | 2 | NAICS-22 Non-Cogen | HY | WAT | HYC | MISO | 15746 | 4615 | 2022
hydro | TRUE | 4019 | N | . | Danbury Dam | Renewable World Energies LLC | 58149 | WI | ENC | MRO |  | 22 | 2 | NAICS-22 Non-Cogen | HY | WAT | HYC | MISO | 5540 | 1624 | 2022
petroleum | TRUE | 4020 | N | . | Frederic Diesel | Northwestern Wisconsin Elec Co | 13815 | WI | ENC | MRO |  | 22 | 1 | Electric Utility | IC | DFO | DFO | MISO | 52 | -2 | 2022
petroleum | TRUE | 4021 | N | . | Grantsburg Diesel | Northwestern Wisconsin Elec Co | 13815 | WI | ENC | MRO |  | 22 | 1 | Electric Utility | IC | DFO | DFO | MISO | 247 | -2 | 2022
natural gas combined cycle | TRUE | 4040 | N | . | Port Washington Generating Station | Wisconsin Electric Power Co | 20847 | WI | ENC | RFC |  | 22 | 1 | Electric Utility | CA | NG | NG | MISO | 2517287 | 2776015 | 2022
natural gas combined cycle | TRUE | 4040 | N | . | Port Washington Generating Station | Wisconsin Electric Power Co | 20847 | WI | ENC | RFC |  | 22 | 1 | Electric Utility | CT | NG | NG | MISO | 50270843 | 4919385 | 2022
natural gas steam turbine | TRUE | 4041 | N | . | South Oak Creek | Wisconsin Electric Power Co | 20847 | WI | ENC | RFC |  | 22 | 1 | Electric Utility | ST | NG | NG | MISO | 339420 | 31459.959 | 2022
hard coal | TRUE | 4041 | N | . | South Oak Creek | Wisconsin Electric Power Co | 20847 | WI | ENC | RFC |  | 22 | 1 | Electric Utility | ST | RC | COL | MISO | 7339446 | 699936.83 | 2022
hard coal | TRUE | 4041 | N | . | South Oak Creek | Wisconsin Electric Power Co | 20847 | WI | ENC | RFC |  | 22 | 1 | Electric Utility | ST | SUB | COL | MISO | 28663635 | 2686533.2 | 2022
petroleum | TRUE | 4042 | Y | . | Valley (WI) | Wisconsin Electric Power Co | 20847 | WI | ENC | RFC |  | 22 | 1 | Electric Utility | IC | DFO | DFO | MISO | 0 | 0 | 2022
hard coal | TRUE | 4042 | Y | . | Valley (WI) | Wisconsin Electric Power Co | 20847 | WI | ENC | RFC |  | 22 | 1 | Electric Utility | ST | BIT | COL | MISO | 0 | 0 | 2022
natural gas steam turbine | TRUE | 4042 | Y | . | Valley (WI) | Wisconsin Electric Power Co | 20847 | WI | ENC | RFC |  | 22 | 1 | Electric Utility | ST | NG | NG | MISO | 3865865 | 445618 | 2022
hydro | TRUE | 4043 | N | . | Appleton | Wisconsin Electric Power Co | 20847 | WI | ENC | RFC |  | 22 | 1 | Electric Utility | HY | WAT | HYC | MISO | 18595 | 5450 | 2022
hydro | TRUE | 4044 | N | . | Oconto Falls Upper | Eagle Creek Renewable Energy, LLC | 57280 | WI | ENC | MRO |  | 22 | 2 | NAICS-22 Non-Cogen | HY | WAT | HYC | MISO | 20418 | 5984 | 2022
hydro | TRUE | 4045 | N | . | Pine | Wisconsin Electric Power Co | 20847 | WI | ENC | RFC |  | 22 | 1 | Electric Utility | HY | WAT | HYC | MISO | 43443 | 12732 | 2022
petroleum | TRUE | 4046 | N | . | Point Beach Nuclear Plant | NextEra Energy Point Beach LLC | 55906 | WI | ENC | RFC |  | 22 | 2 | NAICS-22 Non-Cogen | GT | DFO | DFO | MISO | 2430 | -366 | 2022
nuclear | TRUE | 4046 | N | 2 | Point Beach Nuclear Plant | NextEra Energy Point Beach LLC | 55906 | WI | ENC | RFC |  | 22 | 2 | NAICS-22 Non-Cogen | ST | NUC | NUC | MISO | 0 | 5286046 | 2022
nuclear | TRUE | 4046 | N | 1 | Point Beach Nuclear Plant | NextEra Energy Point Beach LLC | 55906 | WI | ENC | RFC |  | 22 | 2 | NAICS-22 Non-Cogen | ST | NUC | NUC | MISO | 0 | 4790972 | 2022
petroleum | TRUE | 4050 | N | . | Edgewater | Wisconsin Power & Light Co | 20856 | WI | ENC | MRO |  | 22 | 1 | Electric Utility | ST | DFO | DFO | MISO | 32368 | 2960.647 | 2022
hard coal | TRUE | 4050 | N | . | Edgewater | Wisconsin Power & Light Co | 20856 | WI | ENC | MRO |  | 22 | 1 | Electric Utility | ST | SUB | COL | MISO | 21074314 | 1944975.4 | 2022
hydro | TRUE | 4053 | N | . | Kilbourn | Wisconsin Power & Light Co | 20856 | WI | ENC | MRO |  | 22 | 1 | Electric Utility | HY | WAT | HYC | MISO | 196791 | 57676 | 2022
hydro | TRUE | 4056 | N | . | Prairie Du Sac | Wisconsin Power & Light Co | 20856 | WI | ENC | MRO |  | 22 | 1 | Electric Utility | HY | WAT | HYC | MISO | 467885 | 137129 | 2022
hydro | TRUE | 4060 | N | . | Alexander | Wisconsin Public Service Corp | 20860 | WI | ENC | MRO |  | 22 | 1 | Electric Utility | HY | WAT | HYC | MISO | 68709 | 20138 | 2022
hydro | TRUE | 4061 | N | . | Caldron Falls | Wisconsin Public Service Corp | 20860 | WI | ENC | MRO |  | 22 | 1 | Electric Utility | HY | WAT | HYC | MISO | 45599 | 13364 | 2022
hydro | TRUE | 4063 | N | . | Grandfather Falls | Wisconsin Public Service Corp | 20860 | WI | ENC | MRO |  | 22 | 1 | Electric Utility | HY | WAT | HYC | MISO | 290502 | 85141 | 2022
hydro | TRUE | 4064 | N | . | Hat Rapids | Wisconsin Public Service Corp | 20860 | WI | ENC | MRO |  | 22 | 1 | Electric Utility | HY | WAT | HYC | MISO | 23792 | 6973 | 2022
hydro | TRUE | 4065 | N | . | High Falls (WI) | Wisconsin Public Service Corp | 20860 | WI | ENC | MRO |  | 22 | 1 | Electric Utility | HY | WAT | HYC | MISO | 59728 | 17505 | 2022
hydro | TRUE | 4067 | N | . | Johnson Falls | Wisconsin Public Service Corp | 20860 | WI | ENC | MRO |  | 22 | 1 | Electric Utility | HY | WAT | HYC | MISO | 37171 | 10894 | 2022
hydro | TRUE | 4068 | N | . | Merrill | Wisconsin Public Service Corp | 20860 | WI | ENC | MRO |  | 22 | 1 | Electric Utility | HY | WAT | HYC | MISO | 28155 | 8252 | 2022
hydro | TRUE | 4071 | N | . | Potato Rapids | Wisconsin Public Service Corp | 20860 | WI | ENC | MRO |  | 22 | 1 | Electric Utility | HY | WAT | HYC | MISO | 16221 | 4754 | 2022
petroleum | TRUE | 4072 | N | . | Pulliam | Wisconsin Public Service Corp | 20860 | WI | ENC | MRO |  | 22 | 1 | Electric Utility | GT | DFO | DFO | MISO | 0 | 0 | 2022
natural gas peaker | TRUE | 4072 | N | . | Pulliam | Wisconsin Public Service Corp | 20860 | WI | ENC | MRO |  | 22 | 1 | Electric Utility | GT | NG | NG | MISO | 1575992 | 128297 | 2022
hydro | TRUE | 4074 | N | . | Sandstone Rapids | Wisconsin Public Service Corp | 20860 | WI | ENC | MRO |  | 22 | 1 | Electric Utility | HY | WAT | HYC | MISO | 27238 | 7983 | 2022
hydro | TRUE | 4075 | N | . | Tomahawk | Wisconsin Public Service Corp | 20860 | WI | ENC | MRO |  | 22 | 1 | Electric Utility | HY | WAT | HYC | MISO | 39439 | 11559 | 2022
petroleum | TRUE | 4076 | N | . | West Marinette | Wisconsin Public Service Corp | 20860 | WI | ENC | MRO |  | 22 | 1 | Electric Utility | GT | DFO | DFO | MISO | 0 | 0 | 2022
natural gas peaker | TRUE | 4076 | N | . | West Marinette | Wisconsin Public Service Corp | 20860 | WI | ENC | MRO |  | 22 | 1 | Electric Utility | GT | NG | NG | MISO | 1691060 | 127576 | 2022
hydro | TRUE | 4077 | N | . | Wausau | Wisconsin Public Service Corp | 20860 | WI | ENC | MRO |  | 22 | 1 | Electric Utility | HY | WAT | HYC | MISO | 99082 | 29039 | 2022
petroleum | TRUE | 4078 | N | . | Weston | Wisconsin Public Service Corp | 20860 | WI | ENC | MRO |  | 22 | 1 | Electric Utility | GT | DFO | DFO | MISO | 0 | 0 | 2022
natural gas peaker | TRUE | 4078 | N | . | Weston | Wisconsin Public Service Corp | 20860 | WI | ENC | MRO |  | 22 | 1 | Electric Utility | GT | NG | NG | MISO | 78267 | 5396 | 2022
petroleum | TRUE | 4078 | N | . | Weston | Wisconsin Public Service Corp | 20860 | WI | ENC | MRO |  | 22 | 1 | Electric Utility | ST | DFO | DFO | MISO | 0 | 0 | 2022
natural gas steam turbine | TRUE | 4078 | N | . | Weston | Wisconsin Public Service Corp | 20860 | WI | ENC | MRO |  | 22 | 1 | Electric Utility | ST | NG | NG | MISO | 259719 | 25734.887 | 2022
hard coal | TRUE | 4078 | N | . | Weston | Wisconsin Public Service Corp | 20860 | WI | ENC | MRO |  | 22 | 1 | Electric Utility | ST | RC | COL | MISO | 9306878 | 944406.3 | 2022
hard coal | TRUE | 4078 | N | . | Weston | Wisconsin Public Service Corp | 20860 | WI | ENC | MRO |  | 22 | 1 | Electric Utility | ST | SUB | COL | MISO | 33337103 | 3406554.8 | 2022
hydro | TRUE | 4079 | N | . | Castle Rock | Wisconsin River Power Company | 20863 | WI | ENC | MRO |  | 22 | 1 | Electric Utility | HY | WAT | HYC | MISO | 264659 | 77567 | 2022
hydro | TRUE | 4080 | N | . | Petenwell | Wisconsin River Power Company | 20863 | WI | ENC | MRO |  | 22 | 1 | Electric Utility | HY | WAT | HYC | MISO | 348806 | 102229 | 2022
petroleum | TRUE | 4100 | N | . | Arcadia Electric | City of Arcadia - (WI) | 765 | WI | ENC | MRO |  | 22 | 1 | Electric Utility | IC | DFO | DFO | MISO | 4585 | 123.555 | 2022
natural gas peaker | TRUE | 4100 | N | . | Arcadia Electric | City of Arcadia - (WI) | 765 | WI | ENC | MRO |  | 22 | 1 | Electric Utility | IC | NG | NG | MISO | 2131 | 57.445 | 2022
hydro | TRUE | 4102 | N | . | Barron | City of Barron - (WI) | 1278 | WI | ENC | MRO |  | 22 | 1 | Electric Utility | HY | WAT | HYC | MISO | 1107 | 324 | 2022
petroleum | TRUE | 4102 | N | . | Barron | City of Barron - (WI) | 1278 | WI | ENC | MRO |  | 22 | 1 | Electric Utility | IC | DFO | DFO | MISO | 12 | 0 | 2022
petroleum | TRUE | 4107 | N | . | Cashton | Village of Cashton - (WI) | 3156 | WI | ENC | MRO |  | 22 | 1 | Electric Utility | IC | DFO | DFO | MISO | 191 | 19.6 | 2022
natural gas peaker | TRUE | 4107 | N | . | Cashton | Village of Cashton - (WI) | 3156 | WI | ENC | MRO |  | 22 | 1 | Electric Utility | IC | NG | NG | MISO | 0 | 0 | 2022
petroleum | TRUE | 4112 | N | . | Cumberland (WI) | City of Cumberland - (WI) | 4627 | WI | ENC | MRO |  | 22 | 1 | Electric Utility | IC | DFO | DFO | MISO | 1146 | 102.983 | 2022
natural gas peaker | TRUE | 4112 | N | . | Cumberland (WI) | City of Cumberland - (WI) | 4627 | WI | ENC | MRO |  | 22 | 1 | Electric Utility | IC | NG | NG | MISO | 478 | 43.017 | 2022
petroleum | TRUE | 4113 | N | . | Elroy | City of Elroy - (WI) | 5834 | WI | ENC | MRO |  | 22 | 1 | Electric Utility | IC | DFO | DFO | MISO | 156 | 15 | 2022
natural gas peaker | TRUE | 4113 | N | . | Elroy | City of Elroy - (WI) | 5834 | WI | ENC | MRO |  | 22 | 1 | Electric Utility | IC | NG | NG | MISO | 0 | 0 | 2022
petroleum | TRUE | 4114 | N | . | Fennimore | City of Fennimore - (WI) | 6274 | WI | ENC | MRO |  | 22 | 1 | Electric Utility | IC | DFO | DFO | MISO | 260 | 10 | 2022
natural gas peaker | TRUE | 4118 | N | . | Kaukauna Gas Turbine | City of Kaukauna | 10056 | WI | ENC | MRO |  | 22 | 1 | Electric Utility | GT | NG | NG | MISO | 23708 | 1354 | 2022
hydro | TRUE | 4119 | N | . | Little Chute | City of Kaukauna | 10056 | WI | ENC | MRO |  | 22 | 1 | Electric Utility | HY | WAT | HYC | MISO | 78442 | 22990 | 2022
hydro | TRUE | 4120 | N | . | New Badger | City of Kaukauna | 10056 | WI | ENC | MRO |  | 22 | 1 | Electric Utility | HY | WAT | HYC | MISO | 165427 | 48484 | 2022
hydro | TRUE | 4122 | N | . | Rapide Croche | City of Kaukauna | 10056 | WI | ENC | MRO |  | 22 | 1 | Electric Utility | HY | WAT | HYC | MISO | 60040 | 17597 | 2022
petroleum | TRUE | 4124 | N | . | La Farge | La Farge Municipal Electric Co | 10525 | WI | ENC | MRO |  | 22 | 1 | Electric Utility | IC | DFO | DFO | MISO | 165 | 13 | 2022
natural gas peaker | TRUE | 4125 | Y | . | Manitowoc | Manitowoc Public Utilities | 11571 | WI | ENC | MRO |  | 22 | 1 | Electric Utility | IC | NG | NG | MISO | 0 | 0 | 2022
hard coal | TRUE | 4125 | Y | . | Manitowoc | Manitowoc Public Utilities | 11571 | WI | ENC | MRO |  | 22 | 1 | Electric Utility | ST | BIT | COL | MISO | 226713 | 20084.417 | 2022
natural gas steam turbine | TRUE | 4125 | Y | . | Manitowoc | Manitowoc Public Utilities | 11571 | WI | ENC | MRO |  | 22 | 1 | Electric Utility | ST | NG | NG | MISO | 5935 | 509.339 | 2022
petroleum | TRUE | 4125 | Y | . | Manitowoc | Manitowoc Public Utilities | 11571 | WI | ENC | MRO |  | 22 | 1 | Electric Utility | ST | PC | PC | MISO | 1628919 | 144520.78 | 2022
hard coal | TRUE | 4125 | Y | . | Manitowoc | Manitowoc Public Utilities | 11571 | WI | ENC | MRO |  | 22 | 1 | Electric Utility | ST | SUB | COL | MISO | 0 | 0 | 2022
biomass | TRUE | 4125 | Y | . | Manitowoc | Manitowoc Public Utilities | 11571 | WI | ENC | MRO |  | 22 | 1 | Electric Utility | ST | WDS | WWW | MISO | 1505044 | 132146.46 | 2022
petroleum | TRUE | 4130 | N | . | New Lisbon | City of New Lisbon | 13466 | WI | ENC | MRO |  | 22 | 1 | Electric Utility | IC | DFO | DFO | MISO | 287 | 23 | 2022
natural gas peaker | TRUE | 4130 | N | . | New Lisbon | City of New Lisbon | 13466 | WI | ENC | MRO |  | 22 | 1 | Electric Utility | IC | NG | NG | MISO | 0 | 0 | 2022
petroleum | TRUE | 4139 | N | . | Viola | Village of Viola - (WI) | 19867 | WI | ENC | MRO |  | 22 | 1 | Electric Utility | IC | DFO | DFO | MISO | 78 | 7 | 2022
hydro | TRUE | 4142 | N | . | Flambeau Hydroelectric Station | Dairyland Power Coop | 4716 | WI | ENC | MRO |  | 22 | 1 | Electric Utility | HY | WAT | HYC | MISO | 209134 | 61294 | 2022
hydro | TRUE | 4147 | N | . | Stiles | Oconto Electric Cooperative | 13964 | WI | ENC | MRO |  | 22 | 1 | Electric Utility | HY | WAT | HYC | MISO | 17074 | 5004 | 2022
petroleum | TRUE | 4148 | N | . | Washington Island | Washington Island El Coop, Inc | 20153 | WI | ENC | RFC |  | 22 | 1 | Electric Utility | IC | DFO | DFO | MISO | 113 | 11 | 2022
petroleum | TRUE | 4158 | N | . | Dave Johnston | PacifiCorp | 14354 | WY | MTN | WECC |  | 22 | 1 | Electric Utility | ST | DFO | DFO | PACE | 83574 | 7201.33 | 2022
hard coal | TRUE | 4158 | N | . | Dave Johnston | PacifiCorp | 14354 | WY | MTN | WECC |  | 22 | 1 | Electric Utility | ST | RC | COL | PACE | 0 | 0 | 2022
hard coal | TRUE | 4158 | N | . | Dave Johnston | PacifiCorp | 14354 | WY | MTN | WECC |  | 22 | 1 | Electric Utility | ST | SUB | COL | PACE | 41330827 | 3574717.7 | 2022
natural gas steam turbine | TRUE | 4162 | N | . | Naughton | PacifiCorp | 14354 | WY | MTN | WECC |  | 22 | 1 | Electric Utility | ST | NG | NG | PACE | 7547199 | 658483.46 | 2022
hard coal | TRUE | 4162 | N | . | Naughton | PacifiCorp | 14354 | WY | MTN | WECC |  | 22 | 1 | Electric Utility | ST | SUB | COL | PACE | 20392266 | 1797717.5 | 2022
hydro | TRUE | 4176 | N | . | Fremont Canyon | U S Bureau of Reclamation | 2518 | WY | MTN | WECC |  | 22 | 1 | Electric Utility | HY | WAT | HYC | WAUW | 687416 | 201470 | 2022
hydro | TRUE | 4177 | N | . | Glendo | U S Bureau of Reclamation | 2518 | WY | MTN | WECC |  | 22 | 1 | Electric Utility | HY | WAT | HYC | WAUW | 212516 | 62285 | 2022
hydro | TRUE | 4178 | N | . | Guernsey | U S Bureau of Reclamation | 2518 | WY | MTN | WECC |  | 22 | 1 | Electric Utility | HY | WAT | HYC | WAUW | 46471 | 13620 | 2022
hydro | TRUE | 4180 | N | . | Kortes | U S Bureau of Reclamation | 2518 | WY | MTN | WECC |  | 22 | 1 | Electric Utility | HY | WAT | HYC | WAUW | 286869 | 84076 | 2022
hydro | TRUE | 4182 | N | . | Seminoe | U S Bureau of Reclamation | 2518 | WY | MTN | WECC |  | 22 | 1 | Electric Utility | HY | WAT | HYC | WAUW | 187528 | 54962 | 2022
hydro | TRUE | 4183 | N | . | Shoshone (WY) | U S Bureau of Reclamation | 2518 | WY | MTN | WECC |  | 22 | 1 | Electric Utility | HY | WAT | HYC | WAUW | 62452 | 18304 | 2022
hydro | TRUE | 4185 | N | . | Fontenelle | U S Bureau of Reclamation | 2518 | WY | MTN | WECC |  | 22 | 1 | Electric Utility | HY | WAT | HYC | WAUW | 150449 | 44094 | 2022
natural gas peaker | TRUE | 4195 | N | . | Powerlane Plant | City of Greenville - (TX) | 7634 | TX | WSC | TRE |  | 22 | 1 | Electric Utility | IC | NG | NG | ERCO | 261431 | 25538 | 2022
petroleum | TRUE | 4195 | N | . | Powerlane Plant | City of Greenville - (TX) | 7634 | TX | WSC | TRE |  | 22 | 1 | Electric Utility | ST | DFO | DFO | ERCO | 43725 | 2579.305 | 2022
natural gas steam turbine | TRUE | 4195 | N | . | Powerlane Plant | City of Greenville - (TX) | 7634 | TX | WSC | TRE |  | 22 | 1 | Electric Utility | ST | NG | NG | ERCO | 1039941 | 22502.695 | 2022
hydro | TRUE | 4201 | N | . | Combined Locks | City of Kaukauna | 10056 | WI | ENC | MRO |  | 22 | 1 | Electric Utility | HY | WAT | HYC | MISO | 119734 | 35092 | 2022
hydro | TRUE | 4204 | N | . | Island Park | Fall River Rural Elec Coop Inc | 6169 | ID | MTN | WECC |  | 22 | 1 | Electric Utility | HY | WAT | HYC | BPAT | 45131 | 13227 | 2022
hydro | TRUE | 4213 | N | . | PHP 1 | Portland City of | 25835 | OR | PACC | WECC |  | 22 | 1 | Electric Utility | HY | WAT | HYC | PGE | 168449 | 49369 | 2022
hydro | TRUE | 4214 | N | . | PHP 2 | Portland City of | 25835 | OR | PACC | WECC |  | 22 | 1 | Electric Utility | HY | WAT | HYC | PGE | 124382 | 36454 | 2022
natural gas peaker | TRUE | 4251 | N | . | Logan City | City of Logan - (UT) | 11135 | UT | MTN | WECC |  | 22 | 1 | Electric Utility | GT | NG | NG | PACE | 88277 | 5593 | 2022
petroleum | TRUE | 4256 | N | . | Walnut | Turlock Irrigation District | 19281 | CA | PACC | WECC |  | 22 | 1 | Electric Utility | GT | DFO | DFO | TIDC | 1805 | -12.683 | 2022
natural gas peaker | TRUE | 4256 | N | . | Walnut | Turlock Irrigation District | 19281 | CA | PACC | WECC |  | 22 | 1 | Electric Utility | GT | NG | NG | TIDC | 9007 | -63.317 | 2022
petroleum | TRUE | 4257 | N | . | Easton 2 | Easton Utilities Comm | 5625 | MD | SAT | RFC |  | 22 | 1 | Electric Utility | GT | DFO | DFO | PJM | 21119 | 1484 | 2022
natural gas peaker | TRUE | 4257 | N | . | Easton 2 | Easton Utilities Comm | 5625 | MD | SAT | RFC |  | 22 | 1 | Electric Utility | GT | NG | NG | PJM | 0 | 0 | 2022
petroleum | TRUE | 4257 | N | . | Easton 2 | Easton Utilities Comm | 5625 | MD | SAT | RFC |  | 22 | 1 | Electric Utility | IC | DFO | DFO | PJM | 50306 | 3824 | 2022
petroleum | TRUE | 4257 | N | . | Easton 2 | Easton Utilities Comm | 5625 | MD | SAT | RFC |  | 22 | 1 | Electric Utility | IC | RFO | RFO | PJM | 0 | 0 | 2022
hydro | TRUE | 4258 | N | . | Greenup Hydro | City of Hamilton - (OH) | 7977 | OH | ENC | RFC |  | 22 | 1 | Electric Utility | HY | WAT | HYC | PJM | 1049747 | 307663 | 2022
hydro | TRUE | 4263 | N | . | Echo Dam | City of Bountiful | 2010 | UT | MTN | WECC |  | 22 | 1 | Electric Utility | HY | WAT | HYC | PACE | 22738 | 6664 | 2022
petroleum | TRUE | 4266 | N | . | Spencer | City of Garland - (TX) | 6958 | TX | WSC | TRE |  | 22 | 1 | Electric Utility | ST | DFO | DFO | ERCO | 0 | 0 | 2022
natural gas steam turbine | TRUE | 4266 | N | . | Spencer | City of Garland - (TX) | 6958 | TX | WSC | TRE |  | 22 | 1 | Electric Utility | ST | NG | NG | ERCO | 358039 | 22541 | 2022
nuclear | TRUE | 4270 | N | 3 | Waterford 3 | Entergy Louisiana LLC | 11241 | LA | WSC | SERC |  | 22 | 1 | Electric Utility | ST | NUC | NUC | MISO | 0 | 7859003 | 2022
hard coal | TRUE | 4271 | N | . | John P Madgett | Dairyland Power Coop | 4716 | WI | ENC | MRO |  | 22 | 1 | Electric Utility | ST | BIT | COL | MISO | 0 | 0 | 2022
petroleum | TRUE | 4271 | N | . | John P Madgett | Dairyland Power Coop | 4716 | WI | ENC | MRO |  | 22 | 1 | Electric Utility | ST | DFO | DFO | MISO | 34581 | 3108.098 | 2022
hard coal | TRUE | 4271 | N | . | John P Madgett | Dairyland Power Coop | 4716 | WI | ENC | MRO |  | 22 | 1 | Electric Utility | ST | SUB | COL | MISO | 23285693 | 2098530.9 | 2022
natural gas combined cycle | TRUE | 4937 | N | . | Thomas C Ferguson | Lower Colorado River Authority | 11269 | TX | WSC | TRE |  | 22 | 1 | Electric Utility | CA | NG | NG | ERCO | 0 | 1168743 | 2022
natural gas combined cycle | TRUE | 4937 | N | . | Thomas C Ferguson | Lower Colorado River Authority | 11269 | TX | WSC | TRE |  | 22 | 1 | Electric Utility | CT | NG | NG | ERCO | 21283473 | 1975237 | 2022
natural gas combined cycle | TRUE | 4939 | N | . | Barney M Davis | Talen Texas, LLC | 49979 | TX | WSC | TRE |  | 22 | 2 | NAICS-22 Non-Cogen | CA | NG | NG | ERCO | 17603 | 80712 | 2022
natural gas combined cycle | TRUE | 4939 | N | . | Barney M Davis | Talen Texas, LLC | 49979 | TX | WSC | TRE |  | 22 | 2 | NAICS-22 Non-Cogen | CT | NG | NG | ERCO | 9374483 | 1098281 | 2022
natural gas steam turbine | TRUE | 4939 | N | . | Barney M Davis | Talen Texas, LLC | 49979 | TX | WSC | TRE |  | 22 | 2 | NAICS-22 Non-Cogen | ST | NG | NG | ERCO | 1361845 | 105359 | 2022
natural gas peaker | TRUE | 4940 | N | . | Riverside (OK) | Public Service Co of Oklahoma | 15474 | OK | WSC | MRO |  | 22 | 1 | Electric Utility | GT | NG | NG | SWPP | 908125 | 77253 | 2022
petroleum | TRUE | 4940 | N | . | Riverside (OK) | Public Service Co of Oklahoma | 15474 | OK | WSC | MRO |  | 22 | 1 | Electric Utility | IC | DFO | DFO | SWPP | 30 | 0 | 2022
petroleum | TRUE | 4940 | N | . | Riverside (OK) | Public Service Co of Oklahoma | 15474 | OK | WSC | MRO |  | 22 | 1 | Electric Utility | ST | DFO | DFO | SWPP | 0 | 0 | 2022
natural gas steam turbine | TRUE | 4940 | N | . | Riverside (OK) | Public Service Co of Oklahoma | 15474 | OK | WSC | MRO |  | 22 | 1 | Electric Utility | ST | NG | NG | SWPP | 8621462 | 747372 | 2022
petroleum | TRUE | 5083 | N | . | Cumberland (NJ) | Calpine New Jersey Generation LLC | 56606 | NJ | MAT | RFC |  | 22 | 2 | NAICS-22 Non-Cogen | GT | KER | WOO | PJM | 55397 | 5444.361 | 2022
natural gas peaker | TRUE | 5083 | N | . | Cumberland (NJ) | Calpine New Jersey Generation LLC | 56606 | NJ | MAT | RFC |  | 22 | 2 | NAICS-22 Non-Cogen | GT | NG | NG | PJM | 915839 | 89999.639 | 2022
nuclear | TRUE | 6000 | N | 2 | Donald C Cook | Indiana Michigan Power Co | 9324 | MI | ENC | RFC |  | 22 | 1 | Electric Utility | ST | NUC | NUC | PJM | 0 | 9080999 | 2022
nuclear | TRUE | 6000 | N | 1 | Donald C Cook | Indiana Michigan Power Co | 9324 | MI | ENC | RFC |  | 22 | 1 | Electric Utility | ST | NUC | NUC | PJM | 0 | 7540032 | 2022
nuclear | TRUE | 6001 | N | 2 | Joseph M Farley | Alabama Power Co | 195 | AL | ESC | SERC |  | 22 | 1 | Electric Utility | ST | NUC | NUC | SOCO | 0 | 7316702 | 2022
nuclear | TRUE | 6001 | N | 1 | Joseph M Farley | Alabama Power Co | 195 | AL | ESC | SERC |  | 22 | 1 | Electric Utility | ST | NUC | NUC | SOCO | 0 | 5671494 | 2022
natural gas steam turbine | TRUE | 6002 | N | . | James H Miller Jr | Alabama Power Co | 195 | AL | ESC | SERC |  | 22 | 1 | Electric Utility | ST | NG | NG | SOCO | 1963428 | 194500.35 | 2022
hard coal | TRUE | 6002 | N | . | James H Miller Jr | Alabama Power Co | 195 | AL | ESC | SERC |  | 22 | 1 | Electric Utility | ST | SUB | COL | SOCO | 211809359 | 20872913 | 2022
hard coal | TRUE | 6004 | N | . | Pleasants Power Station | Energy Harbor Generation LLC | 64226 | WV | SAT | RFC |  | 22 | 2 | NAICS-22 Non-Cogen | ST | BIT | COL | PJM | 83889449 | 8040302.9 | 2022
natural gas steam turbine | TRUE | 6004 | N | . | Pleasants Power Station | Energy Harbor Generation LLC | 64226 | WV | SAT | RFC |  | 22 | 2 | NAICS-22 Non-Cogen | ST | NG | NG | PJM | 424336 | 40359.118 | 2022
petroleum | TRUE | 6004 | N | . | Pleasants Power Station | Energy Harbor Generation LLC | 64226 | WV | SAT | RFC |  | 22 | 2 | NAICS-22 Non-Cogen | ST | PC | PC | PJM | 0 | 0 | 2022
hard coal | TRUE | 6004 | N | . | Pleasants Power Station | Energy Harbor Generation LLC | 64226 | WV | SAT | RFC |  | 22 | 2 | NAICS-22 Non-Cogen | ST | RC | COL | PJM | 0 | 0 | 2022
hydro | TRUE | 6006 | N | . | Racine | Eagle Creek Renewable Energy, LLC | 57280 | OH | ENC | RFC |  | 22 | 2 | NAICS-22 Non-Cogen | HY | WAT | HYC | PJM | 630243 | 184714 | 2022
nuclear | TRUE | 6008 | N | 3 | Palo Verde | Arizona Public Service Co | 803 | AZ | MTN | WECC |  | 22 | 1 | Electric Utility | ST | NUC | NUC | SRP | 0 | 10331463 | 2022
nuclear | TRUE | 6008 | N | 2 | Palo Verde | Arizona Public Service Co | 803 | AZ | MTN | WECC |  | 22 | 1 | Electric Utility | ST | NUC | NUC | SRP | 0 | 11192853 | 2022
nuclear | TRUE | 6008 | N | 1 | Palo Verde | Arizona Public Service Co | 803 | AZ | MTN | WECC |  | 22 | 1 | Electric Utility | ST | NUC | NUC | SRP | 0 | 10418477 | 2022
petroleum | TRUE | 6009 | N | . | White Bluff | Entergy Arkansas LLC | 814 | AR | WSC | SERC |  | 22 | 1 | Electric Utility | ST | DFO | DFO | MISO | 167567 | 15054.788 | 2022
hard coal | TRUE | 6009 | N | . | White Bluff | Entergy Arkansas LLC | 814 | AR | WSC | SERC |  | 22 | 1 | Electric Utility | ST | SUB | COL | MISO | 56304999 | 5263385.2 | 2022
nuclear | TRUE | 6011 | N | 2 | Calvert Cliffs Nuclear Power Plant | Constellation Nuclear | 55951 | MD | SAT | RFC |  | 22 | 2 | NAICS-22 Non-Cogen | ST | NUC | NUC | PJM | 0 | 7472468 | 2022
nuclear | TRUE | 6011 | N | 1 | Calvert Cliffs Nuclear Power Plant | Constellation Nuclear | 55951 | MD | SAT | RFC |  | 22 | 2 | NAICS-22 Non-Cogen | ST | NUC | NUC | PJM | 0 | 7338216 | 2022
hydro | TRUE | 6012 | N | . | Sherman | Great River Hydro, LLC | 61122 | MA | NEW | NPCC |  | 22 | 2 | NAICS-22 Non-Cogen | HY | WAT | HYC | ISNE | 84412 | 24740 | 2022
natural gas steam turbine | TRUE | 6013 | N | . | Olive | City of Burbank Water and Power | 2507 | CA | PACC | WECC |  | 22 | 1 | Electric Utility | ST | NG | NG | LDWP | 0 | 0 | 2022
nuclear | TRUE | 6014 | N | 2 | Brunswick Nuclear | Duke Energy Progress - (NC) | 3046 | NC | SAT | SERC |  | 22 | 1 | Electric Utility | ST | NUC | NUC | CPLE | 0 | 7831713 | 2022
nuclear | TRUE | 6014 | N | 1 | Brunswick Nuclear | Duke Energy Progress - (NC) | 3046 | NC | SAT | SERC |  | 22 | 1 | Electric Utility | ST | NUC | NUC | CPLE | 0 | 7555392 | 2022
nuclear | TRUE | 6015 | N | 1 | Harris | Duke Energy Progress - (NC) | 3046 | NC | SAT | SERC |  | 22 | 1 | Electric Utility | ST | NUC | NUC | CPLE | 0 | 7806867 | 2022
hard coal | TRUE | 6017 | N | . | Newton | Illinois Power Generating Co | 520 | IL | ENC | SERC |  | 22 | 2 | NAICS-22 Non-Cogen | ST | BIT | COL | MISO | 0 | 0 | 2022
petroleum | TRUE | 6017 | N | . | Newton | Illinois Power Generating Co | 520 | IL | ENC | SERC |  | 22 | 2 | NAICS-22 Non-Cogen | ST | DFO | DFO | MISO | 36233 | 3303.356 | 2022
hard coal | TRUE | 6017 | N | . | Newton | Illinois Power Generating Co | 520 | IL | ENC | SERC |  | 22 | 2 | NAICS-22 Non-Cogen | ST | RC | COL | MISO | 0 | 0 | 2022
hard coal | TRUE | 6017 | N | . | Newton | Illinois Power Generating Co | 520 | IL | ENC | SERC |  | 22 | 2 | NAICS-22 Non-Cogen | ST | SUB | COL | MISO | 38055479 | 3506499.6 | 2022
hard coal | TRUE | 6018 | N | . | East Bend | Duke Energy Kentucky Inc | 55729 | KY | ESC | RFC |  | 22 | 1 | Electric Utility | ST | BIT | COL | PJM | 31215275 | 2768494.7 | 2022
petroleum | TRUE | 6018 | N | . | East Bend | Duke Energy Kentucky Inc | 55729 | KY | ESC | RFC |  | 22 | 1 | Electric Utility | ST | DFO | DFO | PJM | 160427 | 9205.301 | 2022
hard coal | TRUE | 6019 | N | . | W H Zimmer | Dynegy W H Zimmer | 59920 | OH | ENC | RFC |  | 22 | 2 | NAICS-22 Non-Cogen | ST | BIT | COL | PJM | 30170096 | 3030256.2 | 2022
petroleum | TRUE | 6019 | N | . | W H Zimmer | Dynegy W H Zimmer | 59920 | OH | ENC | RFC |  | 22 | 2 | NAICS-22 Non-Cogen | ST | DFO | DFO | PJM | 0 | 0 | 2022
natural gas steam turbine | TRUE | 6019 | N | . | W H Zimmer | Dynegy W H Zimmer | 59920 | OH | ENC | RFC |  | 22 | 2 | NAICS-22 Non-Cogen | ST | NG | NG | PJM | 167072 | 16736.803 | 2022
hard coal | TRUE | 6019 | N | . | W H Zimmer | Dynegy W H Zimmer | 59920 | OH | ENC | RFC |  | 22 | 2 | NAICS-22 Non-Cogen | ST | RC | COL | PJM | 0 | 0 | 2022
nuclear | TRUE | 6020 | N | 1 | Perry | Energy Harbor Nuclear Generation LLC | 64225 | OH | ENC | RFC |  | 22 | 2 | NAICS-22 Non-Cogen | ST | NUC | NUC | PJM | 0 | 10334454 | 2022
hard coal | TRUE | 6021 | N | . | Craig (CO) | Tri-State G & T Assn, Inc | 30151 | CO | MTN | WECC |  | 22 | 1 | Electric Utility | ST | BIT | COL | WACM | 0 | 0 | 2022
petroleum | TRUE | 6021 | N | . | Craig (CO) | Tri-State G & T Assn, Inc | 30151 | CO | MTN | WECC |  | 22 | 1 | Electric Utility | ST | DFO | DFO | WACM | 8759 | 821.727 | 2022
natural gas steam turbine | TRUE | 6021 | N | . | Craig (CO) | Tri-State G & T Assn, Inc | 30151 | CO | MTN | WECC |  | 22 | 1 | Electric Utility | ST | NG | NG | WACM | 218468 | 20897.902 | 2022
hard coal | TRUE | 6021 | N | . | Craig (CO) | Tri-State G & T Assn, Inc | 30151 | CO | MTN | WECC |  | 22 | 1 | Electric Utility | ST | SUB | COL | WACM | 77926212 | 7486087.4 | 2022
nuclear | TRUE | 6022 | N | 2 | Braidwood Generation Station | Constellation Nuclear | 55951 | IL | ENC | RFC |  | 22 | 2 | NAICS-22 Non-Cogen | ST | NUC | NUC | PJM | 0 | 10257345 | 2022
nuclear | TRUE | 6022 | N | 1 | Braidwood Generation Station | Constellation Nuclear | 55951 | IL | ENC | RFC |  | 22 | 2 | NAICS-22 Non-Cogen | ST | NUC | NUC | PJM | 0 | 9898285 | 2022
nuclear | TRUE | 6023 | N | 2 | Byron Generating Station | Constellation Nuclear | 55951 | IL | ENC | RFC |  | 22 | 2 | NAICS-22 Non-Cogen | ST | NUC | NUC | PJM | 0 | 9316178 | 2022
nuclear | TRUE | 6023 | N | 1 | Byron Generating Station | Constellation Nuclear | 55951 | IL | ENC | RFC |  | 22 | 2 | NAICS-22 Non-Cogen | ST | NUC | NUC | PJM | 0 | 10425578 | 2022
nuclear | TRUE | 6026 | N | 2 | LaSalle Generating Station | Constellation Nuclear | 55951 | IL | ENC | RFC |  | 22 | 2 | NAICS-22 Non-Cogen | ST | NUC | NUC | PJM | 0 | 9941967 | 2022
nuclear | TRUE | 6026 | N | 1 | LaSalle Generating Station | Constellation Nuclear | 55951 | IL | ENC | RFC |  | 22 | 2 | NAICS-22 Non-Cogen | ST | NUC | NUC | PJM | 0 | 9275009 | 2022
petroleum | TRUE | 6030 | Y | . | Coal Creek | Rainbow Energy Center | 65146 | ND | WNC | MRO |  | 22 | 1 | Electric Utility | IC | DFO | DFO | MISO | 0 | 0 | 2022
petroleum | TRUE | 6030 | Y | . | Coal Creek | Rainbow Energy Center | 65146 | ND | WNC | MRO |  | 22 | 1 | Electric Utility | ST | DFO | DFO | MISO | 53618 | 5389.561 | 2022
lignite | TRUE | 6030 | Y | . | Coal Creek | Rainbow Energy Center | 65146 | ND | WNC | MRO |  | 22 | 1 | Electric Utility | ST | LIG | COL | MISO | 0 | 0 | 2022
hard coal | TRUE | 6030 | Y | . | Coal Creek | Rainbow Energy Center | 65146 | ND | WNC | MRO |  | 22 | 1 | Electric Utility | ST | RC | COL | MISO | 83309786 | 8380357.4 | 2022
natural gas peaker | TRUE | 6034 | N | . | Belle River | DTE Electric Company | 5109 | MI | ENC | RFC |  | 22 | 1 | Electric Utility | GT | NG | NG | MISO | 1143858 | 86322 | 2022
petroleum | TRUE | 6034 | N | . | Belle River | DTE Electric Company | 5109 | MI | ENC | RFC |  | 22 | 1 | Electric Utility | IC | DFO | DFO | MISO | 3902 | -41 | 2022
petroleum | TRUE | 6034 | N | . | Belle River | DTE Electric Company | 5109 | MI | ENC | RFC |  | 22 | 1 | Electric Utility | ST | DFO | DFO | MISO | 223154 | 20187.393 | 2022
hard coal | TRUE | 6034 | N | . | Belle River | DTE Electric Company | 5109 | MI | ENC | RFC |  | 22 | 1 | Electric Utility | ST | RC | COL | MISO | 14493956 | 1330406.1 | 2022
hard coal | TRUE | 6034 | N | . | Belle River | DTE Electric Company | 5109 | MI | ENC | RFC |  | 22 | 1 | Electric Utility | ST | SUB | COL | MISO | 57511202 | 5381249.5 | 2022
natural gas peaker | TRUE | 6035 | N | . | Greenwood (MI) | DTE Electric Company | 5109 | MI | ENC | RFC |  | 22 | 1 | Electric Utility | GT | NG | NG | MISO | 1896843 | 165311 | 2022
petroleum | TRUE | 6035 | N | . | Greenwood (MI) | DTE Electric Company | 5109 | MI | ENC | RFC |  | 22 | 1 | Electric Utility | ST | DFO | DFO | MISO | 1927 | 145.76 | 2022
natural gas steam turbine | TRUE | 6035 | N | . | Greenwood (MI) | DTE Electric Company | 5109 | MI | ENC | RFC |  | 22 | 1 | Electric Utility | ST | NG | NG | MISO | 3546930 | 289092.24 | 2022
petroleum | TRUE | 6035 | N | . | Greenwood (MI) | DTE Electric Company | 5109 | MI | ENC | RFC |  | 22 | 1 | Electric Utility | ST | RFO | RFO | MISO | 0 | 0 | 2022
petroleum | TRUE | 6035 | N | . | Greenwood (MI) | DTE Electric Company | 5109 | MI | ENC | RFC |  | 22 | 1 | Electric Utility | ST | WO | WOO | MISO | 0 | 0 | 2022
nuclear | TRUE | 6036 | N | 2 | Catawba | Duke Energy Carolinas, LLC | 5416 | SC | SAT | SERC |  | 22 | 1 | Electric Utility | ST | NUC | NUC | DUK | 0 | 8685269 | 2022
nuclear | TRUE | 6036 | N | 1 | Catawba | Duke Energy Carolinas, LLC | 5416 | SC | SAT | SERC |  | 22 | 1 | Electric Utility | ST | NUC | NUC | DUK | 0 | 10277595 | 2022
nuclear | TRUE | 6038 | N | 2 | McGuire | Duke Energy Carolinas, LLC | 5416 | NC | SAT | SERC |  | 22 | 1 | Electric Utility | ST | NUC | NUC | DUK | 0 | 10228639 | 2022
nuclear | TRUE | 6038 | N | 1 | McGuire | Duke Energy Carolinas, LLC | 5416 | NC | SAT | SERC |  | 22 | 1 | Electric Utility | ST | NUC | NUC | DUK | 0 | 9221671 | 2022
nuclear | TRUE | 6040 | N | 2 | Beaver Valley | Energy Harbor Nuclear Generation LLC | 64225 | PA | MAT | RFC |  | 22 | 2 | NAICS-22 Non-Cogen | ST | NUC | NUC | PJM | 0 | 8015620 | 2022
nuclear | TRUE | 6040 | N | 1 | Beaver Valley | Energy Harbor Nuclear Generation LLC | 64225 | PA | MAT | RFC |  | 22 | 2 | NAICS-22 Non-Cogen | ST | NUC | NUC | PJM | 0 | 6734407 | 2022
hard coal | TRUE | 6041 | Y | . | H L Spurlock | East Kentucky Power Coop, Inc | 5580 | KY | ESC | SERC |  | 22 | 1 | Electric Utility | ST | BIT | COL | PJM | 83381099 | 8323203.6 | 2022
petroleum | TRUE | 6041 | Y | . | H L Spurlock | East Kentucky Power Coop, Inc | 5580 | KY | ESC | SERC |  | 22 | 1 | Electric Utility | ST | DFO | DFO | PJM | 132747 | 13223.543 | 2022
other | TRUE | 6041 | Y | . | H L Spurlock | East Kentucky Power Coop, Inc | 5580 | KY | ESC | SERC |  | 22 | 1 | Electric Utility | ST | TDF | OTH | PJM | 543561 | 54172.906 | 2022
hard coal | TRUE | 6041 | Y | . | H L Spurlock | East Kentucky Power Coop, Inc | 5580 | KY | ESC | SERC |  | 22 | 1 | Electric Utility | ST | WC | WOC | PJM | 0 | 0 | 2022
biomass | TRUE | 6041 | Y | . | H L Spurlock | East Kentucky Power Coop, Inc | 5580 | KY | ESC | SERC |  | 22 | 1 | Electric Utility | ST | WDS | WWW | PJM | 0 | 0 | 2022
petroleum | TRUE | 6042 | N | . | Manatee | Florida Power & Light Co | 6452 | FL | SAT | SERC |  | 22 | 1 | Electric Utility | CA | DFO | DFO | FPL | 0 | 0 | 2022
natural gas combined cycle | TRUE | 6042 | N | . | Manatee | Florida Power & Light Co | 6452 | FL | SAT | SERC |  | 22 | 1 | Electric Utility | CA | NG | NG | FPL | 0 | 1520588 | 2022
petroleum | TRUE | 6042 | N | . | Manatee | Florida Power & Light Co | 6452 | FL | SAT | SERC |  | 22 | 1 | Electric Utility | CT | DFO | DFO | FPL | 0 | 0 | 2022
natural gas combined cycle | TRUE | 6042 | N | . | Manatee | Florida Power & Light Co | 6452 | FL | SAT | SERC |  | 22 | 1 | Electric Utility | CT | NG | NG | FPL | 46109272 | 5235989 | 2022
natural gas steam turbine | TRUE | 6042 | N | . | Manatee | Florida Power & Light Co | 6452 | FL | SAT | SERC |  | 22 | 1 | Electric Utility | ST | NG | NG | FPL | 355763 | 12089 | 2022
petroleum | TRUE | 6042 | N | . | Manatee | Florida Power & Light Co | 6452 | FL | SAT | SERC |  | 22 | 1 | Electric Utility | ST | RFO | RFO | FPL | 0 | 0 | 2022
petroleum | TRUE | 6043 | N | . | Martin | Florida Power & Light Co | 6452 | FL | SAT | SERC |  | 22 | 1 | Electric Utility | CA | DFO | DFO | FPL | 0 | 805.407 | 2022
natural gas combined cycle | TRUE | 6043 | N | . | Martin | Florida Power & Light Co | 6452 | FL | SAT | SERC |  | 22 | 1 | Electric Utility | CA | NG | NG | FPL | 0 | 2593704.6 | 2022
solar thermal | TRUE | 6043 | N | . | Martin | Florida Power & Light Co | 6452 | FL | SAT | SERC |  | 22 | 1 | Electric Utility | CA | SUN | SUN | FPL | 95632 | 28028 | 2022
petroleum | TRUE | 6043 | N | . | Martin | Florida Power & Light Co | 6452 | FL | SAT | SERC |  | 22 | 1 | Electric Utility | CT | DFO | DFO | FPL | 22909 | 2386.669 | 2022
natural gas combined cycle | TRUE | 6043 | N | . | Martin | Florida Power & Light Co | 6452 | FL | SAT | SERC |  | 22 | 1 | Electric Utility | CT | NG | NG | FPL | 68271101 | 6902742.3 | 2022
petroleum | TRUE | 6043 | N | . | Martin | Florida Power & Light Co | 6452 | FL | SAT | SERC |  | 22 | 1 | Electric Utility | CT | RFO | RFO | FPL | 0 | 0 | 2022
nuclear | TRUE | 6045 | N | 2 | St Lucie | Florida Power & Light Co | 6452 | FL | SAT | SERC |  | 22 | 1 | Electric Utility | ST | NUC | NUC | FPL | 0 | 8458501 | 2022
nuclear | TRUE | 6045 | N | 1 | St Lucie | Florida Power & Light Co | 6452 | FL | SAT | SERC |  | 22 | 1 | Electric Utility | ST | NUC | NUC | FPL | 0 | 7831284 | 2022
petroleum | TRUE | 6046 | N | . | DeBary | Duke Energy Florida, LLC | 6455 | FL | SAT | SERC |  | 22 | 1 | Electric Utility | GT | DFO | DFO | FPC | 306935 | 21476.387 | 2022
natural gas peaker | TRUE | 6046 | N | . | DeBary | Duke Energy Florida, LLC | 6455 | FL | SAT | SERC |  | 22 | 1 | Electric Utility | GT | NG | NG | FPC | 1411976 | 98796.613 | 2022
hydro | TRUE | 6047 | N | . | Deerfield 2 | Great River Hydro, LLC | 61122 | MA | NEW | NPCC |  | 22 | 2 | NAICS-22 Non-Cogen | HY | WAT | HYC | ISNE | 95224 | 27908 | 2022
petroleum | TRUE | 6049 | N | . | West Tisbury Generating Facility | Vineyard Reliability LLC | 64488 | MA | NEW | NPCC |  | 22 | 2 | NAICS-22 Non-Cogen | IC | DFO | DFO | ISNE | 15849 | 1632 | 2022
nuclear | TRUE | 6051 | N | 2 | Edwin I Hatch | Georgia Power Co | 7140 | GA | SAT | SERC |  | 22 | 1 | Electric Utility | ST | NUC | NUC | SOCO | 0 | 7576546 | 2022
nuclear | TRUE | 6051 | N | 1 | Edwin I Hatch | Georgia Power Co | 7140 | GA | SAT | SERC |  | 22 | 1 | Electric Utility | ST | NUC | NUC | SOCO | 0 | 6981839 | 2022
petroleum | TRUE | 6052 | N | . | Wansley | Georgia Power Co | 7140 | GA | SAT | SERC |  | 22 | 1 | Electric Utility | GT | DFO | DFO | SOCO | 663 | -303 | 2022
hard coal | TRUE | 6052 | N | . | Wansley | Georgia Power Co | 7140 | GA | SAT | SERC |  | 22 | 1 | Electric Utility | ST | BIT | COL | SOCO | 9799038 | 883911.13 | 2022
petroleum | TRUE | 6052 | N | . | Wansley | Georgia Power Co | 7140 | GA | SAT | SERC |  | 22 | 1 | Electric Utility | ST | DFO | DFO | SOCO | 213508 | 14315.874 | 2022
petroleum | TRUE | 6055 | N | . | Big Cajun 2 | Louisiana Generating LLC | 11252 | LA | WSC | SERC |  | 22 | 2 | NAICS-22 Non-Cogen | ST | DFO | DFO | MISO | 0 | 0 | 2022
natural gas steam turbine | TRUE | 6055 | N | . | Big Cajun 2 | Louisiana Generating LLC | 11252 | LA | WSC | SERC |  | 22 | 2 | NAICS-22 Non-Cogen | ST | NG | NG | MISO | 8021838 | 711080.79 | 2022
hard coal | TRUE | 6055 | N | . | Big Cajun 2 | Louisiana Generating LLC | 11252 | LA | WSC | SERC |  | 22 | 2 | NAICS-22 Non-Cogen | ST | RC | COL | MISO | 0 | 0 | 2022
hard coal | TRUE | 6055 | N | . | Big Cajun 2 | Louisiana Generating LLC | 11252 | LA | WSC | SERC |  | 22 | 2 | NAICS-22 Non-Cogen | ST | SUB | COL | MISO | 35629282 | 3123777.2 | 2022
petroleum | TRUE | 6056 | N | . | Kahului | Maui Electric Co Ltd | 11843 | HI | PACN |  |  | 22 | 1 | Electric Utility | ST | DFO | DFO |  | 0 | 0 | 2022
other | TRUE | 6056 | N | . | Kahului | Maui Electric Co Ltd | 11843 | HI | PACN |  |  | 22 | 1 | Electric Utility | ST | PG | WOO |  | 0 | 0 | 2022
petroleum | TRUE | 6056 | N | . | Kahului | Maui Electric Co Ltd | 11843 | HI | PACN |  |  | 22 | 1 | Electric Utility | ST | RFO | RFO |  | 2380746 | 159024 | 2022
petroleum | TRUE | 6058 | N | . | Cascade Creek | Rochester Public Utilities | 16181 | MN | WNC | MRO |  | 22 | 1 | Electric Utility | GT | DFO | DFO | MISO | 7649 | 692.891 | 2022
natural gas peaker | TRUE | 6058 | N | . | Cascade Creek | Rochester Public Utilities | 16181 | MN | WNC | MRO |  | 22 | 1 | Electric Utility | GT | NG | NG | MISO | 131418 | 11914.11 | 2022
petroleum | TRUE | 6060 | N | . | Coachella | Imperial Irrigation District | 9216 | CA | PACC | WECC |  | 22 | 1 | Electric Utility | GT | DFO | DFO | IID | 1141 | 60.674 | 2022
natural gas peaker | TRUE | 6060 | N | . | Coachella | Imperial Irrigation District | 9216 | CA | PACC | WECC |  | 22 | 1 | Electric Utility | GT | NG | NG | IID | 46081 | 2446.326 | 2022
petroleum | TRUE | 6063 | N | . | Electrifarm | MidAmerican Energy Co | 12341 | IA | WNC | MRO |  | 22 | 1 | Electric Utility | GT | DFO | DFO | MISO | 16434 | 1089.406 | 2022
natural gas peaker | TRUE | 6063 | N | . | Electrifarm | MidAmerican Energy Co | 12341 | IA | WNC | MRO |  | 22 | 1 | Electric Utility | GT | NG | NG | MISO | 153705 | 10196.592 | 2022
petroleum | TRUE | 6064 | N | . | Nearman Creek | City of Kansas City - (KS) | 9996 | KS | WNC | MRO |  | 22 | 1 | Electric Utility | GT | DFO | DFO | SWPP | 51551 | 3463.026 | 2022
natural gas peaker | TRUE | 6064 | N | . | Nearman Creek | City of Kansas City - (KS) | 9996 | KS | WNC | MRO |  | 22 | 1 | Electric Utility | GT | NG | NG | SWPP | 426482 | 33207.974 | 2022
petroleum | TRUE | 6064 | N | . | Nearman Creek | City of Kansas City - (KS) | 9996 | KS | WNC | MRO |  | 22 | 1 | Electric Utility | ST | DFO | DFO | SWPP | 78064 | 6816.156 | 2022
hard coal | TRUE | 6064 | N | . | Nearman Creek | City of Kansas City - (KS) | 9996 | KS | WNC | MRO |  | 22 | 1 | Electric Utility | ST | SUB | COL | SWPP | 13403798 | 1182403.8 | 2022
petroleum | TRUE | 6065 | N | . | Iatan | Evergy Metro | 10000 | MO | WNC | MRO |  | 22 | 1 | Electric Utility | ST | DFO | DFO | SWPP | 502341 | 50258.69 | 2022
hard coal | TRUE | 6065 | N | . | Iatan | Evergy Metro | 10000 | MO | WNC | MRO |  | 22 | 1 | Electric Utility | ST | SUB | COL | SWPP | 57969567 | 5818063.3 | 2022
petroleum | TRUE | 6068 | N | . | Jeffrey Energy Center | Evergy Kansas Central, Inc | 22500 | KS | WNC | MRO |  | 22 | 1 | Electric Utility | ST | DFO | DFO | SWPP | 143729 | 12403.668 | 2022
hard coal | TRUE | 6068 | N | . | Jeffrey Energy Center | Evergy Kansas Central, Inc | 22500 | KS | WNC | MRO |  | 22 | 1 | Electric Utility | ST | SUB | COL | SWPP | 101137422 | 8963683.3 | 2022
natural gas peaker | TRUE | 6071 | N | . | Trimble County | Louisville Gas & Electric Co | 11249 | KY | ESC | SERC |  | 22 | 1 | Electric Utility | GT | NG | NG | LGEE | 21855325 | 1976466 | 2022
hard coal | TRUE | 6071 | N | . | Trimble County | Louisville Gas & Electric Co | 11249 | KY | ESC | SERC |  | 22 | 1 | Electric Utility | ST | BIT | COL | LGEE | 68893838 | 7049992.6 | 2022
petroleum | TRUE | 6071 | N | . | Trimble County | Louisville Gas & Electric Co | 11249 | KY | ESC | SERC |  | 22 | 1 | Electric Utility | ST | DFO | DFO | LGEE | 0 | 0 | 2022
natural gas steam turbine | TRUE | 6071 | N | . | Trimble County | Louisville Gas & Electric Co | 11249 | KY | ESC | SERC |  | 22 | 1 | Electric Utility | ST | NG | NG | LGEE | 154992 | 15931.467 | 2022
petroleum | TRUE | 6071 | N | . | Trimble County | Louisville Gas & Electric Co | 11249 | KY | ESC | SERC |  | 22 | 1 | Electric Utility | ST | PC | PC | LGEE | 0 | 0 | 2022
hard coal | TRUE | 6071 | N | . | Trimble County | Louisville Gas & Electric Co | 11249 | KY | ESC | SERC |  | 22 | 1 | Electric Utility | ST | RC | COL | LGEE | 0 | 0 | 2022
hard coal | TRUE | 6071 | N | . | Trimble County | Louisville Gas & Electric Co | 11249 | KY | ESC | SERC |  | 22 | 1 | Electric Utility | ST | SUB | COL | LGEE | 13026778 | 1341362.9 | 2022
hard coal | TRUE | 6071 | N | . | Trimble County | Louisville Gas & Electric Co | 11249 | KY | ESC | SERC |  | 22 | 1 | Electric Utility | ST | WC | WOC | LGEE | 0 | 0 | 2022
petroleum | TRUE | 6071 | N | . | Trimble County | Louisville Gas & Electric Co | 11249 | KY | ESC | SERC |  | 22 | 1 | Electric Utility | ST | WO | WOO | LGEE | 0 | 0 | 2022
nuclear | TRUE | 6072 | N | 1 | Grand Gulf | System Energy Resources, Inc | 12465 | MS | ESC | SERC |  | 22 | 1 | Electric Utility | ST | NUC | NUC | MISO | 0 | 8600330 | 2022
natural gas combined cycle | TRUE | 6073 | N | . | Victor J Daniel Jr | Mississippi Power Co | 12686 | MS | ESC | SERC |  | 22 | 1 | Electric Utility | CA | NG | NG | SOCO | 1337032 | 2902465 | 2022
natural gas combined cycle | TRUE | 6073 | N | . | Victor J Daniel Jr | Mississippi Power Co | 12686 | MS | ESC | SERC |  | 22 | 1 | Electric Utility | CT | NG | NG | SOCO | 56464158 | 5309548 | 2022
hard coal | TRUE | 6073 | N | . | Victor J Daniel Jr | Mississippi Power Co | 12686 | MS | ESC | SERC |  | 22 | 1 | Electric Utility | ST | BIT | COL | SOCO | 4356630 | 391397.87 | 2022
petroleum | TRUE | 6073 | N | . | Victor J Daniel Jr | Mississippi Power Co | 12686 | MS | ESC | SERC |  | 22 | 1 | Electric Utility | ST | DFO | DFO | SOCO | 65632 | 5834.468 | 2022
hard coal | TRUE | 6073 | N | . | Victor J Daniel Jr | Mississippi Power Co | 12686 | MS | ESC | SERC |  | 22 | 1 | Electric Utility | ST | SUB | COL | SOCO | 26383748 | 2350828.7 | 2022
petroleum | TRUE | 6074 | N | . | Greenwood (MO) | Evergy Missouri West | 56211 | MO | WNC | MRO |  | 22 | 1 | Electric Utility | GT | DFO | DFO | SWPP | 91947 | 2716.392 | 2022
natural gas peaker | TRUE | 6074 | N | . | Greenwood (MO) | Evergy Missouri West | 56211 | MO | WNC | MRO |  | 22 | 1 | Electric Utility | GT | NG | NG | SWPP | 998741 | 39444.608 | 2022
solar pv | TRUE | 6074 | N | . | Greenwood (MO) | Evergy Missouri West | 56211 | MO | WNC | MRO |  | 22 | 1 | Electric Utility | PV | SUN | SUN | SWPP | 14025 | 4110 | 2022
petroleum | TRUE | 6076 | N | . | Colstrip | Talen Montana LLC | 15298 | MT | MTN | WECC |  | 22 | 2 | NAICS-22 Non-Cogen | ST | DFO | DFO | NWMT | 54666 | 5101.167 | 2022
hard coal | TRUE | 6076 | N | . | Colstrip | Talen Montana LLC | 15298 | MT | MTN | WECC |  | 22 | 2 | NAICS-22 Non-Cogen | ST | SUB | COL | NWMT | 116131728 | 10860454 | 2022
petroleum | TRUE | 6076 | N | . | Colstrip | Talen Montana LLC | 15298 | MT | MTN | WECC |  | 22 | 2 | NAICS-22 Non-Cogen | ST | WO | WOO | NWMT | 0 | 0 | 2022
natural gas steam turbine | TRUE | 6077 | N | . | Gerald Gentleman | Nebraska Public Power District | 13337 | NE | WNC | MRO |  | 22 | 1 | Electric Utility | ST | NG | NG | SWPP | 299141 | 29624.203 | 2022
hard coal | TRUE | 6077 | N | . | Gerald Gentleman | Nebraska Public Power District | 13337 | NE | WNC | MRO |  | 22 | 1 | Electric Utility | ST | SUB | COL | SWPP | 74657921 | 7421617.8 | 2022
petroleum | TRUE | 6081 | N | . | Stony Brook | Massachusetts Mun Wholes Electric Co | 11806 | MA | NEW | NPCC |  | 22 | 1 | Electric Utility | CA | DFO | DFO | ISNE | 0 | 10803.313 | 2022
natural gas combined cycle | TRUE | 6081 | N | . | Stony Brook | Massachusetts Mun Wholes Electric Co | 11806 | MA | NEW | NPCC |  | 22 | 1 | Electric Utility | CA | NG | NG | ISNE | 0 | 18754.687 | 2022
petroleum | TRUE | 6081 | N | . | Stony Brook | Massachusetts Mun Wholes Electric Co | 11806 | MA | NEW | NPCC |  | 22 | 1 | Electric Utility | CT | DFO | DFO | ISNE | 346663 | 28847.885 | 2022
natural gas combined cycle | TRUE | 6081 | N | . | Stony Brook | Massachusetts Mun Wholes Electric Co | 11806 | MA | NEW | NPCC |  | 22 | 1 | Electric Utility | CT | NG | NG | ISNE | 592530 | 45650.115 | 2022
petroleum | TRUE | 6081 | N | . | Stony Brook | Massachusetts Mun Wholes Electric Co | 11806 | MA | NEW | NPCC |  | 22 | 1 | Electric Utility | GT | DFO | DFO | ISNE | 75898 | 6046 | 2022
petroleum | TRUE | 6081 | N | . | Stony Brook | Massachusetts Mun Wholes Electric Co | 11806 | MA | NEW | NPCC |  | 22 | 1 | Electric Utility | IC | DFO | DFO | ISNE | 0 | 0 | 2022
solar pv | TRUE | 6081 | N | . | Stony Brook | Massachusetts Mun Wholes Electric Co | 11806 | MA | NEW | NPCC |  | 22 | 1 | Electric Utility | PV | SUN | SUN | ISNE | 0 | 0 | 2022
hydro | TRUE | 6083 | N | . | Deerfield 3 | Great River Hydro, LLC | 61122 | MA | NEW | NPCC |  | 22 | 2 | NAICS-22 Non-Cogen | HY | WAT | HYC | ISNE | 83007 | 24328 | 2022
natural gas peaker | TRUE | 6085 | N | . | R M Schahfer | Northern Indiana Pub Serv Co | 13756 | IN | ENC | RFC |  | 22 | 1 | Electric Utility | GT | NG | NG | MISO | 385092 | 18536 | 2022
hard coal | TRUE | 6085 | N | . | R M Schahfer | Northern Indiana Pub Serv Co | 13756 | IN | ENC | RFC |  | 22 | 1 | Electric Utility | ST | BIT | COL | MISO | 25859204 | 2113147.1 | 2022
natural gas steam turbine | TRUE | 6085 | N | . | R M Schahfer | Northern Indiana Pub Serv Co | 13756 | IN | ENC | RFC |  | 22 | 1 | Electric Utility | ST | NG | NG | MISO | 139332 | 11025.936 | 2022
hard coal | TRUE | 6085 | N | . | R M Schahfer | Northern Indiana Pub Serv Co | 13756 | IN | ENC | RFC |  | 22 | 1 | Electric Utility | ST | SUB | COL | MISO | 0 | 0 | 2022
hydro | TRUE | 6086 | N | . | Cornell | Northern States Power Co - Minnesota | 13781 | WI | ENC | MRO |  | 22 | 1 | Electric Utility | HY | WAT | HYC | MISO | 247634 | 72577 | 2022
hydro | TRUE | 6087 | N | . | Wallace Dam | Georgia Power Co | 7140 | GA | SAT | SERC |  | 22 | 1 | Electric Utility | HY | WAT | HYC | SOCO | 264188 | 77139 | 2022
other | TRUE | 6087 | N | . | Wallace Dam | Georgia Power Co | 7140 | GA | SAT | SERC |  | 22 | 1 | Electric Utility | PS | WAT | HPS | SOCO | 0 | -20230 | 2022
petroleum | TRUE | 6088 | N | . | North Loop | Tucson Electric Power Co | 24211 | AZ | MTN | WECC |  | 22 | 1 | Electric Utility | GT | DFO | DFO | TEPC | 0 | 0 | 2022
natural gas peaker | TRUE | 6088 | N | . | North Loop | Tucson Electric Power Co | 24211 | AZ | MTN | WECC |  | 22 | 1 | Electric Utility | GT | NG | NG | TEPC | 328565 | 21842 | 2022
lignite | TRUE | 6089 | N | . | Lewis & Clark | Montana-Dakota Utilities Co | 12199 | MT | MTN | MRO |  | 22 | 1 | Electric Utility | IC | LIG | COL | MISO | 0 | 0 | 2022
natural gas peaker | TRUE | 6089 | N | . | Lewis & Clark | Montana-Dakota Utilities Co | 12199 | MT | MTN | MRO |  | 22 | 1 | Electric Utility | IC | NG | NG | MISO | 13767 | -24 | 2022
hard coal | TRUE | 6089 | N | . | Lewis & Clark | Montana-Dakota Utilities Co | 12199 | MT | MTN | MRO |  | 22 | 1 | Electric Utility | IC | SUB | COL | MISO | 0 | 0 | 2022
petroleum | TRUE | 6090 | Y | . | Sherburne County | Northern States Power Co - Minnesota | 13781 | MN | WNC | MRO |  | 22 | 1 | Electric Utility | ST | DFO | DFO | MISO | 186889 | 18574.384 | 2022
hard coal | TRUE | 6090 | Y | . | Sherburne County | Northern States Power Co - Minnesota | 13781 | MN | WNC | MRO |  | 22 | 1 | Electric Utility | ST | SUB | COL | MISO | 97270307 | 9783718.6 | 2022
petroleum | TRUE | 6092 | N | . | Spirit Mound | Basin Electric Power Coop | 1307 | SD | WNC | MRO |  | 22 | 1 | Electric Utility | GT | DFO | DFO | SWPP | 100488 | 6802 | 2022
petroleum | TRUE | 6095 | N | . | Sooner | Oklahoma Gas & Electric Co | 14063 | OK | WSC | MRO |  | 22 | 1 | Electric Utility | ST | DFO | DFO | SWPP | 249126 | 21221.773 | 2022
hard coal | TRUE | 6095 | N | . | Sooner | Oklahoma Gas & Electric Co | 14063 | OK | WSC | MRO |  | 22 | 1 | Electric Utility | ST | SUB | COL | SWPP | 31033134 | 2668120.2 | 2022
petroleum | TRUE | 6096 | N | . | Nebraska City | Omaha Public Power District | 14127 | NE | WNC | MRO |  | 22 | 1 | Electric Utility | ST | DFO | DFO | SWPP | 34563 | 3372.765 | 2022
natural gas steam turbine | TRUE | 6096 | N | . | Nebraska City | Omaha Public Power District | 14127 | NE | WNC | MRO |  | 22 | 1 | Electric Utility | ST | NG | NG | SWPP | 179098 | 17518.835 | 2022
hard coal | TRUE | 6096 | N | . | Nebraska City | Omaha Public Power District | 14127 | NE | WNC | MRO |  | 22 | 1 | Electric Utility | ST | SUB | COL | SWPP | 72623043 | 7133970.4 | 2022
petroleum | TRUE | 6098 | Y | . | Big Stone | Otter Tail Power Co | 14232 | SD | WNC | MRO |  | 22 | 1 | Electric Utility | IC | DFO | DFO | MISO | 0 | 0 | 2022
biomass | TRUE | 6098 | Y | . | Big Stone | Otter Tail Power Co | 14232 | SD | WNC | MRO |  | 22 | 1 | Electric Utility | ST | AB | ORW | MISO | 0 | 0 | 2022
petroleum | TRUE | 6098 | Y | . | Big Stone | Otter Tail Power Co | 14232 | SD | WNC | MRO |  | 22 | 1 | Electric Utility | ST | DFO | DFO | MISO | 19405 | 1886.826 | 2022
hard coal | TRUE | 6098 | Y | . | Big Stone | Otter Tail Power Co | 14232 | SD | WNC | MRO |  | 22 | 1 | Electric Utility | ST | SUB | COL | MISO | 19272397 | 1874802.2 | 2022
nuclear | TRUE | 6099 | N | 2 | Diablo Canyon | Pacific Gas & Electric Co. | 14328 | CA | PACC | WECC |  | 22 | 1 | Electric Utility | ST | NUC | NUC | CISO | 0 | 8704928 | 2022
nuclear | TRUE | 6099 | N | 1 | Diablo Canyon | Pacific Gas & Electric Co. | 14328 | CA | PACC | WECC |  | 22 | 1 | Electric Utility | ST | NUC | NUC | CISO | 0 | 8888326 | 2022
other | TRUE | 6100 | N | . | Helms Pumped Storage | Pacific Gas & Electric Co. | 14328 | CA | PACC | WECC |  | 22 | 1 | Electric Utility | PS | WAT | HPS | CISO | 0 | -299215 | 2022
petroleum | TRUE | 6101 | N | . | Wyodak | PacifiCorp | 14354 | WY | MTN | WECC |  | 22 | 1 | Electric Utility | ST | DFO | DFO | PACE | 35339 | 2945.651 | 2022
hard coal | TRUE | 6101 | N | . | Wyodak | PacifiCorp | 14354 | WY | MTN | WECC |  | 22 | 1 | Electric Utility | ST | SUB | COL | PACE | 19193549 | 1601771.3 | 2022
nuclear | TRUE | 6103 | N | 2 | TalenEnergy Susquehanna | TalenEnergy Susquehanna LLC | 14266 | PA | MAT | RFC |  | 22 | 2 | NAICS-22 Non-Cogen | ST | NUC | NUC | PJM | 0 | 10601890 | 2022
nuclear | TRUE | 6103 | N | 1 | TalenEnergy Susquehanna | TalenEnergy Susquehanna LLC | 14266 | PA | MAT | RFC |  | 22 | 2 | NAICS-22 Non-Cogen | ST | NUC | NUC | PJM | 0 | 9463141 | 2022
nuclear | TRUE | 6105 | N | 2 | Limerick | Constellation Nuclear | 55951 | PA | MAT | RFC |  | 22 | 2 | NAICS-22 Non-Cogen | ST | NUC | NUC | PJM | 0 | 10049366 | 2022
nuclear | TRUE | 6105 | N | 1 | Limerick | Constellation Nuclear | 55951 | PA | MAT | RFC |  | 22 | 2 | NAICS-22 Non-Cogen | ST | NUC | NUC | PJM | 0 | 9117790 | 2022
nuclear | TRUE | 6110 | N | 1 | James A Fitzpatrick | Constellation Nuclear | 55951 | NY | MAT | NPCC |  | 22 | 2 | NAICS-22 Non-Cogen | ST | NUC | NUC | NYIS | 0 | 6612745 | 2022
natural gas combined cycle | TRUE | 6112 | N | . | Fort St Vrain | Public Service Co of Colorado | 15466 | CO | MTN | WECC |  | 22 | 1 | Electric Utility | CA | NG | NG | PSCO | 366786 | 908321 | 2022
natural gas combined cycle | TRUE | 6112 | N | . | Fort St Vrain | Public Service Co of Colorado | 15466 | CO | MTN | WECC |  | 22 | 1 | Electric Utility | CT | NG | NG | PSCO | 22019244 | 1841864 | 2022
natural gas peaker | TRUE | 6112 | N | . | Fort St Vrain | Public Service Co of Colorado | 15466 | CO | MTN | WECC |  | 22 | 1 | Electric Utility | GT | NG | NG | PSCO | 1044253 | 74031 | 2022
hard coal | TRUE | 6113 | N | . | Gibson | Duke Energy Indiana, LLC | 15470 | IN | ENC | RFC |  | 22 | 1 | Electric Utility | ST | BIT | COL | MISO | 104316680 | 9164186.7 | 2022
petroleum | TRUE | 6113 | N | . | Gibson | Duke Energy Indiana, LLC | 15470 | IN | ENC | RFC |  | 22 | 1 | Electric Utility | ST | DFO | DFO | MISO | 412874 | 36329.271 | 2022
nuclear | TRUE | 6115 | N | 1 | Seabrook | NextEra Energy Seabrook LLC | 6854 | NH | NEW | NPCC |  | 22 | 2 | NAICS-22 Non-Cogen | ST | NUC | NUC | ISNE | 0 | 10921528 | 2022
nuclear | TRUE | 6118 | N | 1 | PSEG Hope Creek Generating Station | PSEG Nuclear LLC | 15478 | NJ | MAT | RFC |  | 22 | 2 | NAICS-22 Non-Cogen | ST | NUC | NUC | PJM | 0 | 9198676 | 2022
hydro | TRUE | 6119 | N | . | Deerfield 4 | Great River Hydro, LLC | 61122 | MA | NEW | NPCC |  | 22 | 2 | NAICS-22 Non-Cogen | HY | WAT | HYC | ISNE | 63983 | 18753 | 2022
petroleum | TRUE | 6120 | N | . | Whitehorn | Puget Sound Energy Inc | 15500 | WA | PACC | WECC |  | 22 | 1 | Electric Utility | GT | DFO | DFO | PSEI | 20836 | 1450.16 | 2022
natural gas peaker | TRUE | 6120 | N | . | Whitehorn | Puget Sound Energy Inc | 15500 | WA | PACC | WECC |  | 22 | 1 | Electric Utility | GT | NG | NG | PSEI | 142230 | 9898.84 | 2022
nuclear | TRUE | 6122 | N | 1 | R E Ginna Nuclear Power Plant | Constellation Nuclear | 55951 | NY | MAT | NPCC |  | 22 | 2 | NAICS-22 Non-Cogen | ST | NUC | NUC | NYIS | 0 | 5038588 | 2022
petroleum | TRUE | 6124 | N | . | McIntosh | Georgia Power Co | 7140 | GA | SAT | SERC |  | 22 | 1 | Electric Utility | GT | DFO | DFO | SOCO | 660452 | 48720.946 | 2022
natural gas peaker | TRUE | 6124 | N | . | McIntosh | Georgia Power Co | 7140 | GA | SAT | SERC |  | 22 | 1 | Electric Utility | GT | NG | NG | SOCO | 555139 | 35571.054 | 2022
petroleum | TRUE | 6125 | N | . | Shrewsbury | Town of Shrewsbury - (MA) | 17127 | MA | NEW | NPCC |  | 22 | 1 | Electric Utility | IC | DFO | DFO | ISNE | 8889 | 251 | 2022
natural gas peaker | TRUE | 6125 | N | . | Shrewsbury | Town of Shrewsbury - (MA) | 17127 | MA | NEW | NPCC |  | 22 | 1 | Electric Utility | IC | NG | NG | ISNE | 0 | 0 | 2022
other | TRUE | 6126 | N | . | Fairfield Pumped Storage | Dominion Energy South Carolina, Inc | 17539 | SC | SAT | SERC |  | 22 | 1 | Electric Utility | PS | WAT | HPS | SCEG | 0 | -169689 | 2022
nuclear | TRUE | 6127 | N | 1 | V C Summer | Dominion Energy South Carolina, Inc | 17539 | SC | SAT | SERC |  | 22 | 1 | Electric Utility | ST | NUC | NUC | SCEG | 0 | 8591733 | 2022
hydro | TRUE | 6128 | N | . | Amistad Dam & Power | International Bound & Wtr Comm | 9339 | TX | WSC | TRE |  | 22 | 1 | Electric Utility | HY | WAT | HYC | ERCO | 217649 | 63790 | 2022
hydro | TRUE | 6130 | N | . | Carters | USCE-Mobile District | 27813 | GA | SAT | SERC |  | 22 | 1 | Electric Utility | HY | WAT | HYC | SOCO | 898042 | 263201 | 2022
other | TRUE | 6130 | N | . | Carters | USCE-Mobile District | 27813 | GA | SAT | SERC |  | 22 | 1 | Electric Utility | PS | WAT | HPS | SOCO | 0 | -190355 | 2022
hydro | TRUE | 6131 | N | . | Jones Bluff | USCE-Mobile District | 27813 | AL | ESC | SERC |  | 22 | 1 | Electric Utility | HY | WAT | HYC | SOCO | 940079 | 275522 | 2022
hydro | TRUE | 6132 | N | . | Richard B Russell | USCE-Savannah District | 19375 | GA | SAT | SERC |  | 22 | 1 | Electric Utility | HY | WAT | HYC | SEPA | 1085899 | 318259 | 2022
other | TRUE | 6132 | N | . | Richard B Russell | USCE-Savannah District | 19375 | GA | SAT | SERC |  | 22 | 1 | Electric Utility | PS | WAT | HPS | SEPA | 0 | -9444 | 2022
hydro | TRUE | 6133 | N | . | West Point (GA) | USCE-Mobile District | 27813 | GA | SAT | SERC |  | 22 | 1 | Electric Utility | HY | WAT | HYC | SOCO | 727122 | 213107 | 2022
petroleum | TRUE | 6137 | N | . | A B Brown | Southern Indiana Gas & Elec Co | 17633 | IN | ENC | RFC |  | 22 | 1 | Electric Utility | GT | DFO | DFO | MISO | 414 | 29.982 | 2022
natural gas peaker | TRUE | 6137 | N | . | A B Brown | Southern Indiana Gas & Elec Co | 17633 | IN | ENC | RFC |  | 22 | 1 | Electric Utility | GT | NG | NG | MISO | 1054417 | 79765.018 | 2022
hard coal | TRUE | 6137 | N | . | A B Brown | Southern Indiana Gas & Elec Co | 17633 | IN | ENC | RFC |  | 22 | 1 | Electric Utility | ST | BIT | COL | MISO | 32016435 | 2906552 | 2022
natural gas steam turbine | TRUE | 6137 | N | . | A B Brown | Southern Indiana Gas & Elec Co | 17633 | IN | ENC | RFC |  | 22 | 1 | Electric Utility | ST | NG | NG | MISO | 294596 | 26669.996 | 2022
petroleum | TRUE | 6138 | N | . | Flint Creek | Southwestern Electric Power Co | 17698 | AR | WSC | MRO |  | 22 | 1 | Electric Utility | ST | DFO | DFO | SWPP | 63165 | 5613.7 | 2022
hard coal | TRUE | 6138 | N | . | Flint Creek | Southwestern Electric Power Co | 17698 | AR | WSC | MRO |  | 22 | 1 | Electric Utility | ST | SUB | COL | SWPP | 27521973 | 2573014.3 | 2022
petroleum | TRUE | 6139 | N | . | Welsh | Southwestern Electric Power Co | 17698 | TX | WSC | MRO |  | 22 | 1 | Electric Utility | ST | DFO | DFO | SWPP | 115425 | 10059.303 | 2022
hard coal | TRUE | 6139 | N | . | Welsh | Southwestern Electric Power Co | 17698 | TX | WSC | MRO |  | 22 | 1 | Electric Utility | ST | SUB | COL | SWPP | 48028095 | 4219891.7 | 2022
hydro | TRUE | 6140 | N | . | Clarence Cannon | USCE-St Louis District | 26618 | MO | WNC | SERC |  | 22 | 1 | Electric Utility | HY | WAT | HYC | AECI | 244899 | 71776 | 2022
other | TRUE | 6140 | N | . | Clarence Cannon | USCE-St Louis District | 26618 | MO | WNC | SERC |  | 22 | 1 | Electric Utility | PS | WAT | HPS | AECI | 0 | 71776 | 2022
other | TRUE | 6141 | N | . | Harry Truman | USCE-Kansas City District | 25477 | MO | WNC | MRO |  | 22 | 1 | Electric Utility | PS | WAT | HPS | SPA | 0 | 241534 | 2022
hydro | TRUE | 6142 | N | . | Ozark | USCE-Little Rock District | 19647 | AR | WSC | MRO |  | 22 | 1 | Electric Utility | HY | WAT | HYC | SPA | 977483 | 286484 | 2022
nuclear | TRUE | 6145 | N | 2 | Comanche Peak | Luminant Generation Company LLC | 55983 | TX | WSC | TRE |  | 22 | 2 | NAICS-22 Non-Cogen | ST | NUC | NUC | ERCO | 0 | 10361446 | 2022
nuclear | TRUE | 6145 | N | 1 | Comanche Peak | Luminant Generation Company LLC | 55983 | TX | WSC | TRE |  | 22 | 2 | NAICS-22 Non-Cogen | ST | NUC | NUC | ERCO | 0 | 9325624 | 2022
petroleum | TRUE | 6146 | N | . | Martin Lake | Luminant Generation Company LLC | 55983 | TX | WSC | TRE |  | 22 | 2 | NAICS-22 Non-Cogen | ST | DFO | DFO | ERCO | 174446 | 15163.522 | 2022
lignite | TRUE | 6146 | N | . | Martin Lake | Luminant Generation Company LLC | 55983 | TX | WSC | TRE |  | 22 | 2 | NAICS-22 Non-Cogen | ST | LIG | COL | ERCO | 0 | 0 | 2022
hard coal | TRUE | 6146 | N | . | Martin Lake | Luminant Generation Company LLC | 55983 | TX | WSC | TRE |  | 22 | 2 | NAICS-22 Non-Cogen | ST | SUB | COL | ERCO | 143569269 | 12576958 | 2022
nuclear | TRUE | 6149 | N | 1 | Davis Besse | Energy Harbor Nuclear Generation LLC | 64225 | OH | ENC | RFC |  | 22 | 2 | NAICS-22 Non-Cogen | ST | NUC | NUC | PJM | 0 | 6492333 | 2022
other | TRUE | 6151 | N | . | Raccoon Mountain | Tennessee Valley Authority | 18642 | TN | ESC | SERC |  | 22 | 1 | Electric Utility | PS | WAT | HPS | TVA | 0 | -491319 | 2022
nuclear | TRUE | 6152 | N | 2 | Sequoyah | Tennessee Valley Authority | 18642 | TN | ESC | SERC |  | 22 | 1 | Electric Utility | ST | NUC | NUC | TVA | 0 | 9777315 | 2022
nuclear | TRUE | 6152 | N | 1 | Sequoyah | Tennessee Valley Authority | 18642 | TN | ESC | SERC |  | 22 | 1 | Electric Utility | ST | NUC | NUC | TVA | 0 | 9049984 | 2022
nuclear | TRUE | 6153 | N | 1 | Callaway | Union Electric Co - (MO) | 19436 | MO | WNC | SERC |  | 22 | 1 | Electric Utility | ST | NUC | NUC | MISO | 0 | 8874769.5 | 2022
petroleum | TRUE | 6155 | N | . | Rush Island | Union Electric Co - (MO) | 19436 | MO | WNC | SERC |  | 22 | 1 | Electric Utility | ST | DFO | DFO | MISO | 135121 | 11860.434 | 2022
hard coal | TRUE | 6155 | N | . | Rush Island | Union Electric Co - (MO) | 19436 | MO | WNC | SERC |  | 22 | 1 | Electric Utility | ST | RC | COL | MISO | 0 | 0 | 2022
hard coal | TRUE | 6155 | N | . | Rush Island | Union Electric Co - (MO) | 19436 | MO | WNC | SERC |  | 22 | 1 | Electric Utility | ST | SUB | COL | MISO | 52282220 | 4930954.6 | 2022
petroleum | TRUE | 6156 | N | . | New Haven Harbor | Generation Bridge II Connecticut, LLC | 65448 | CT | NEW | NPCC |  | 22 | 2 | NAICS-22 Non-Cogen | GT | KER | WOO | ISNE | 92649 | 9916 | 2022
natural gas peaker | TRUE | 6156 | N | . | New Haven Harbor | Generation Bridge II Connecticut, LLC | 65448 | CT | NEW | NPCC |  | 22 | 2 | NAICS-22 Non-Cogen | GT | NG | NG | ISNE | 0 | 0 | 2022
petroleum | TRUE | 6156 | N | . | New Haven Harbor | Generation Bridge II Connecticut, LLC | 65448 | CT | NEW | NPCC |  | 22 | 2 | NAICS-22 Non-Cogen | GT | PC | PC | ISNE | 0 | 0 | 2022
petroleum | TRUE | 6156 | N | . | New Haven Harbor | Generation Bridge II Connecticut, LLC | 65448 | CT | NEW | NPCC |  | 22 | 2 | NAICS-22 Non-Cogen | ST | DFO | DFO | ISNE | 53266 | 370.034 | 2022
natural gas steam turbine | TRUE | 6156 | N | . | New Haven Harbor | Generation Bridge II Connecticut, LLC | 65448 | CT | NEW | NPCC |  | 22 | 2 | NAICS-22 Non-Cogen | ST | NG | NG | ISNE | 201038 | 23795 | 2022
petroleum | TRUE | 6156 | N | . | New Haven Harbor | Generation Bridge II Connecticut, LLC | 65448 | CT | NEW | NPCC |  | 22 | 2 | NAICS-22 Non-Cogen | ST | RFO | RFO | ISNE | 365773 | 36625.966 | 2022
hydro | TRUE | 6158 | N | . | New Melones | U S Bureau of Reclamation | 2518 | CA | PACC | WECC |  | 22 | 1 | Electric Utility | HY | WAT | HYC | BANC | 915358 | 268276 | 2022
hydro | TRUE | 6159 | N | . | Crystal | U S Bureau of Reclamation | 2518 | CO | MTN | WECC |  | 22 | 1 | Electric Utility | HY | WAT | HYC | WACM | 379462 | 111214 | 2022
hydro | TRUE | 6163 | N | . | Grand Coulee | U S Bureau of Reclamation | 2518 | WA | PACC | WECC |  | 22 | 1 | Electric Utility | HY | WAT | HYC | BPAT | 72218562 | 21166050 | 2022
other | TRUE | 6163 | N | . | Grand Coulee | U S Bureau of Reclamation | 2518 | WA | PACC | WECC |  | 22 | 1 | Electric Utility | PS | WAT | HPS | BPAT | 0 | 10152 | 2022
hard coal | TRUE | 6165 | N | . | Hunter | PacifiCorp | 14354 | UT | MTN | WECC |  | 22 | 1 | Electric Utility | ST | BIT | COL | PACE | 76576357 | 7373807.8 | 2022
petroleum | TRUE | 6165 | N | . | Hunter | PacifiCorp | 14354 | UT | MTN | WECC |  | 22 | 1 | Electric Utility | ST | DFO | DFO | PACE | 77651 | 7376.228 | 2022
hard coal | TRUE | 6165 | N | . | Hunter | PacifiCorp | 14354 | UT | MTN | WECC |  | 22 | 1 | Electric Utility | ST | RC | COL | PACE | 0 | 0 | 2022
hard coal | TRUE | 6166 | N | . | Rockport | Indiana Michigan Power Co | 9324 | IN | ENC | RFC |  | 22 | 1 | Electric Utility | ST | BIT | COL | PJM | 1521660 | 126639.1 | 2022
petroleum | TRUE | 6166 | N | . | Rockport | Indiana Michigan Power Co | 9324 | IN | ENC | RFC |  | 22 | 1 | Electric Utility | ST | DFO | DFO | PJM | 304615 | 24749.581 | 2022
hard coal | TRUE | 6166 | N | . | Rockport | Indiana Michigan Power Co | 9324 | IN | ENC | RFC |  | 22 | 1 | Electric Utility | ST | SUB | COL | PJM | 61504263 | 4349112.3 | 2022
other | TRUE | 6167 | N | . | Bath County | Virginia Electric & Power Co | 19876 | VA | SAT | SERC |  | 22 | 1 | Electric Utility | PS | WAT | HPS | PJM | 0 | -1121756 | 2022
hydro | TRUE | 6168 | N | . | North Anna | Virginia Electric & Power Co | 19876 | VA | SAT | SERC |  | 22 | 1 | Electric Utility | HY | WAT | HYC | PJM | 0 | 0 | 2022
nuclear | TRUE | 6168 | N | 2 | North Anna | Virginia Electric & Power Co | 19876 | VA | SAT | SERC |  | 22 | 1 | Electric Utility | ST | NUC | NUC | PJM | 0 | 6784898 | 2022
nuclear | TRUE | 6168 | N | 1 | North Anna | Virginia Electric & Power Co | 19876 | VA | SAT | SERC |  | 22 | 1 | Electric Utility | ST | NUC | NUC | PJM | 0 | 7485998 | 2022
hydro | TRUE | 6171 | N | . | Laurel Dam | USCE-Nashville District | 19462 | KY | ESC | SERC |  | 22 | 1 | Electric Utility | HY | WAT | HYC | PJM | 266640 | 78148 | 2022
hydro | TRUE | 6172 | N | . | Libby | USACE Northwestern Division | 19400 | MT | MTN | WECC |  | 22 | 1 | Electric Utility | HY | WAT | HYC | BPAT | 7226217 | 2117883 | 2022
hydro | TRUE | 6174 | N | . | Lost Creek | USACE Northwestern Division | 19400 | OR | PACC | WECC |  | 22 | 1 | Electric Utility | HY | WAT | HYC | PACW | 718507 | 210582 | 2022
hydro | TRUE | 6175 | N | . | Lower Granite | USACE Northwestern Division | 19400 | WA | PACC | WECC |  | 22 | 1 | Electric Utility | HY | WAT | HYC | BPAT | 5872521 | 1721138 | 2022
petroleum | TRUE | 6177 | N | . | Coronado | Salt River Project | 16572 | AZ | MTN | WECC |  | 22 | 1 | Electric Utility | ST | DFO | DFO | SRP | 90218 | 7554.025 | 2022
hard coal | TRUE | 6177 | N | . | Coronado | Salt River Project | 16572 | AZ | MTN | WECC |  | 22 | 1 | Electric Utility | ST | RC | COL | SRP | 1934129 | 152248.52 | 2022
hard coal | TRUE | 6177 | N | . | Coronado | Salt River Project | 16572 | AZ | MTN | WECC |  | 22 | 1 | Electric Utility | ST | SUB | COL | SRP | 32446719 | 2813999.5 | 2022
petroleum | TRUE | 6178 | N | . | Coleto Creek | Coleto Creek Power LP | 56570 | TX | WSC | TRE |  | 22 | 2 | NAICS-22 Non-Cogen | ST | DFO | DFO | ERCO | 63845 | 5797.13 | 2022
hard coal | TRUE | 6178 | N | . | Coleto Creek | Coleto Creek Power LP | 56570 | TX | WSC | TRE |  | 22 | 2 | NAICS-22 Non-Cogen | ST | RC | COL | ERCO | 717111 | 67688.267 | 2022
hard coal | TRUE | 6178 | N | . | Coleto Creek | Coleto Creek Power LP | 56570 | TX | WSC | TRE |  | 22 | 2 | NAICS-22 Non-Cogen | ST | SUB | COL | ERCO | 27301840 | 2530012.6 | 2022
petroleum | TRUE | 6179 | N | . | Fayette Power Project | Lower Colorado River Authority | 11269 | TX | WSC | TRE |  | 22 | 1 | Electric Utility | ST | DFO | DFO | ERCO | 132161 | 12320.205 | 2022
hard coal | TRUE | 6179 | N | . | Fayette Power Project | Lower Colorado River Authority | 11269 | TX | WSC | TRE |  | 22 | 1 | Electric Utility | ST | RC | COL | ERCO | 977547 | 90236.182 | 2022
hard coal | TRUE | 6179 | N | . | Fayette Power Project | Lower Colorado River Authority | 11269 | TX | WSC | TRE |  | 22 | 1 | Electric Utility | ST | SUB | COL | ERCO | 103372862 | 9655944.6 | 2022
lignite | TRUE | 6180 | N | . | Oak Grove (TX) | Luminant Generation Company LLC | 55983 | TX | WSC | TRE |  | 22 | 2 | NAICS-22 Non-Cogen | ST | LIG | COL | ERCO | 129825356 | 12537398 | 2022
natural gas steam turbine | TRUE | 6180 | N | . | Oak Grove (TX) | Luminant Generation Company LLC | 55983 | TX | WSC | TRE |  | 22 | 2 | NAICS-22 Non-Cogen | ST | NG | NG | ERCO | 843335 | 81273.779 | 2022
hard coal | TRUE | 6180 | N | . | Oak Grove (TX) | Luminant Generation Company LLC | 55983 | TX | WSC | TRE |  | 22 | 2 | NAICS-22 Non-Cogen | ST | RC | COL | ERCO | 0 | 0 | 2022
petroleum | TRUE | 6183 | N | . | San Miguel | San Miguel Electric Coop, Inc | 16624 | TX | WSC | TRE |  | 22 | 1 | Electric Utility | ST | DFO | DFO | ERCO | 50069 | 4085.189 | 2022
lignite | TRUE | 6183 | N | . | San Miguel | San Miguel Electric Coop, Inc | 16624 | TX | WSC | TRE |  | 22 | 1 | Electric Utility | ST | LIG | COL | ERCO | 25215374 | 2095303.8 | 2022
hydro | TRUE | 6188 | N | . | Harris Dam | Alabama Power Co | 195 | AL | ESC | SERC |  | 22 | 1 | Electric Utility | HY | WAT | HYC | SOCO | 549237 | 160972 | 2022
other | TRUE | 6189 | N | . | Rocky Mountain Hydroelectric Plant | Oglethorpe Power Corporation | 13994 | GA | SAT | SERC |  | 22 | 1 | Electric Utility | PS | WAT | HPS | SOCO | 0 | -423019 | 2022
hard coal | TRUE | 6190 | N | . | Brame Energy Center | Cleco Power LLC | 3265 | LA | WSC | SERC |  | 22 | 1 | Electric Utility | ST | BIT | COL | MISO | 6464002 | 604609.95 | 2022
petroleum | TRUE | 6190 | N | . | Brame Energy Center | Cleco Power LLC | 3265 | LA | WSC | SERC |  | 22 | 1 | Electric Utility | ST | DFO | DFO | MISO | 0 | 0 | 2022
lignite | TRUE | 6190 | N | . | Brame Energy Center | Cleco Power LLC | 3265 | LA | WSC | SERC |  | 22 | 1 | Electric Utility | ST | LIG | COL | MISO | 0 | 0 | 2022
natural gas steam turbine | TRUE | 6190 | N | . | Brame Energy Center | Cleco Power LLC | 3265 | LA | WSC | SERC |  | 22 | 1 | Electric Utility | ST | NG | NG | MISO | 6615898 | 600445.65 | 2022
petroleum | TRUE | 6190 | N | . | Brame Energy Center | Cleco Power LLC | 3265 | LA | WSC | SERC |  | 22 | 1 | Electric Utility | ST | PC | PC | MISO | 18789327 | 1759470.9 | 2022
petroleum | TRUE | 6190 | N | . | Brame Energy Center | Cleco Power LLC | 3265 | LA | WSC | SERC |  | 22 | 1 | Electric Utility | ST | RFO | RFO | MISO | 0 | 0 | 2022
hard coal | TRUE | 6190 | N | . | Brame Energy Center | Cleco Power LLC | 3265 | LA | WSC | SERC |  | 22 | 1 | Electric Utility | ST | SUB | COL | MISO | 27138191 | 2511272.5 | 2022
natural gas steam turbine | TRUE | 6193 | N | . | Harrington | Southwestern Public Service Co | 17718 | TX | WSC | MRO |  | 22 | 1 | Electric Utility | ST | NG | NG | SWPP | 270386 | 24901.904 | 2022
hard coal | TRUE | 6193 | N | . | Harrington | Southwestern Public Service Co | 17718 | TX | WSC | MRO |  | 22 | 1 | Electric Utility | ST | SUB | COL | SWPP | 47195212 | 4383491.1 | 2022
natural gas steam turbine | TRUE | 6194 | N | . | Tolk | Southwestern Public Service Co | 17718 | TX | WSC | MRO |  | 22 | 1 | Electric Utility | ST | NG | NG | SWPP | 232204 | 21161.75 | 2022
hard coal | TRUE | 6194 | N | . | Tolk | Southwestern Public Service Co | 17718 | TX | WSC | MRO |  | 22 | 1 | Electric Utility | ST | SUB | COL | SWPP | 27461864 | 2566791.3 | 2022
petroleum | TRUE | 6195 | N | . | John Twitty Energy Center | City Utilities of Springfield - (MO) | 17833 | MO | WNC | MRO |  | 22 | 1 | Electric Utility | GT | DFO | DFO | SWPP | 0 | 0 | 2022
natural gas peaker | TRUE | 6195 | N | . | John Twitty Energy Center | City Utilities of Springfield - (MO) | 17833 | MO | WNC | MRO |  | 22 | 1 | Electric Utility | GT | NG | NG | SWPP | 1127454 | 73342 | 2022
hard coal | TRUE | 6195 | N | . | John Twitty Energy Center | City Utilities of Springfield - (MO) | 17833 | MO | WNC | MRO |  | 22 | 1 | Electric Utility | ST | BIT | COL | SWPP | 0 | 0 | 2022
petroleum | TRUE | 6195 | N | . | John Twitty Energy Center | City Utilities of Springfield - (MO) | 17833 | MO | WNC | MRO |  | 22 | 1 | Electric Utility | ST | DFO | DFO | SWPP | 0 | 0 | 2022
natural gas steam turbine | TRUE | 6195 | N | . | John Twitty Energy Center | City Utilities of Springfield - (MO) | 17833 | MO | WNC | MRO |  | 22 | 1 | Electric Utility | ST | NG | NG | SWPP | 585616 | 56675.204 | 2022
hard coal | TRUE | 6195 | N | . | John Twitty Energy Center | City Utilities of Springfield - (MO) | 17833 | MO | WNC | MRO |  | 22 | 1 | Electric Utility | ST | SUB | COL | SWPP | 25310407 | 2496344.8 | 2022
hydro | TRUE | 6196 | N | . | W E Warne | California Dept. of Water Resources | 3255 | CA | PACC | WECC |  | 22 | 1 | Electric Utility | HY | WAT | HYC | CISO | 754979 | 221272 | 2022
hydro | TRUE | 6200 | N | . | Rock Island | PUD No 1 of Chelan County | 3413 | WA | PACC | WECC |  | 22 | 1 | Electric Utility | HY | WAT | HYC | CHPD | 8910707 | 2611579 | 2022
hydro | TRUE | 6202 | N | . | Ross | City of Seattle - (WA) | 16868 | WA | PACC | WECC |  | 22 | 1 | Electric Utility | HY | WAT | HYC | SCL | 2549531 | 747225 | 2022
petroleum | TRUE | 6204 | N | . | Laramie River Station | Basin Electric Power Coop | 1307 | WY | MTN | WECC |  | 22 | 1 | Electric Utility | ST | DFO | DFO | WACM | 280254 | 26917.336 | 2022
hard coal | TRUE | 6204 | N | . | Laramie River Station | Basin Electric Power Coop | 1307 | WY | MTN | WECC |  | 22 | 1 | Electric Utility | ST | RC | COL | WACM | 0 | 0 | 2022
hard coal | TRUE | 6204 | N | . | Laramie River Station | Basin Electric Power Coop | 1307 | WY | MTN | WECC |  | 22 | 1 | Electric Utility | ST | SUB | COL | WACM | 102535092 | 9831937.7 | 2022
hydro | TRUE | 6206 | N | . | Tacoma | Public Service Co of Colorado | 15466 | CO | MTN | WECC |  | 22 | 1 | Electric Utility | HY | WAT | HYC | WACM | 0 | -180 | 2022
hydro | TRUE | 6207 | N | . | Ames Hydro | Public Service Co of Colorado | 15466 | CO | MTN | WECC |  | 22 | 1 | Electric Utility | HY | WAT | HYC | WACM | 19497 | 5714 | 2022
other | TRUE | 6208 | N | . | Mount Elbert | U S Bureau of Reclamation | 2518 | CO | MTN | WECC |  | 22 | 1 | Electric Utility | PS | WAT | HPS | WACM | 0 | -71672 | 2022
natural gas peaker | TRUE | 6210 | N | . | Northeast (WA) | Avista Corp | 20169 | WA | PACC | WECC |  | 22 | 1 | Electric Utility | GT | NG | NG | AVA | 12922 | 1059 | 2022
petroleum | TRUE | 6211 | N | . | Dynegy Oakland Power Plant | Dynegy Oakland, LLC | 54803 | CA | PACC | WECC |  | 22 | 2 | NAICS-22 Non-Cogen | GT | DFO | DFO | CISO | 0 | 0 | 2022
petroleum | TRUE | 6211 | N | . | Dynegy Oakland Power Plant | Dynegy Oakland, LLC | 54803 | CA | PACC | WECC |  | 22 | 2 | NAICS-22 Non-Cogen | GT | JF | WOO | CISO | 451245 | 32963 | 2022
hard coal | TRUE | 6213 | N | . | Merom | Hallador Power Company, LLC | 65239 | IN | ENC | RFC |  | 22 | 1 | Electric Utility | ST | BIT | COL | MISO | 52489548 | 4810489.1 | 2022
petroleum | TRUE | 6213 | N | . | Merom | Hallador Power Company, LLC | 65239 | IN | ENC | RFC |  | 22 | 1 | Electric Utility | ST | DFO | DFO | MISO | 87007 | 8376.911 | 2022
petroleum | TRUE | 6220 | N | . | Durant | City of Durant - (IA) | 5529 | IA | WNC | MRO |  | 22 | 1 | Electric Utility | IC | DFO | DFO | MISO | 273 | 27.44 | 2022
natural gas peaker | TRUE | 6220 | N | . | Durant | City of Durant - (IA) | 5529 | IA | WNC | MRO |  | 22 | 1 | Electric Utility | IC | NG | NG | MISO | 0 | 0 | 2022
petroleum | TRUE | 6223 | N | . | Empire Energy Center | Empire District Electric Co | 5860 | MO | WNC | MRO |  | 22 | 1 | Electric Utility | GT | DFO | DFO | SWPP | 0 | 0 | 2022
petroleum | TRUE | 6223 | N | . | Empire Energy Center | Empire District Electric Co | 5860 | MO | WNC | MRO |  | 22 | 1 | Electric Utility | GT | JF | WOO | SWPP | 172738 | 12659.942 | 2022
natural gas peaker | TRUE | 6223 | N | . | Empire Energy Center | Empire District Electric Co | 5860 | MO | WNC | MRO |  | 22 | 1 | Electric Utility | GT | NG | NG | SWPP | 3655485 | 267901.06 | 2022
petroleum | TRUE | 6229 | N | . | Mobile | Nebraska Public Power District | 13337 | NE | WNC | MRO |  | 22 | 1 | Electric Utility | IC | DFO | DFO | SWPP | 202 | 17 | 2022
hydro | TRUE | 6231 | N | . | Apple River | Northern States Power Co - Minnesota | 13781 | WI | ENC | MRO |  | 22 | 1 | Electric Utility | HY | WAT | HYC | MISO | 38023 | 11144 | 2022
hard coal | TRUE | 6238 | N | . | Pearl Station | Prairie Power, Inc | 40307 | IL | ENC | SERC |  | 22 | 1 | Electric Utility | GT | BIT | COL | MISO | 0 | 0 | 2022
petroleum | TRUE | 6238 | N | . | Pearl Station | Prairie Power, Inc | 40307 | IL | ENC | SERC |  | 22 | 1 | Electric Utility | GT | DFO | DFO | MISO | 6996 | 412 | 2022
natural gas peaker | TRUE | 6243 | N | . | Dansby | City of Bryan - (TX) | 2442 | TX | WSC | TRE |  | 22 | 1 | Electric Utility | GT | NG | NG | ERCO | 993419 | 94145 | 2022
natural gas steam turbine | TRUE | 6243 | N | . | Dansby | City of Bryan - (TX) | 2442 | TX | WSC | TRE |  | 22 | 1 | Electric Utility | ST | NG | NG | ERCO | 1761482 | 119463 | 2022
natural gas steam turbine | TRUE | 6248 | N | . | Pawnee | Public Service Co of Colorado | 15466 | CO | MTN | WECC |  | 22 | 1 | Electric Utility | ST | NG | NG | PSCO | 117880 | 7903.976 | 2022
hard coal | TRUE | 6248 | N | . | Pawnee | Public Service Co of Colorado | 15466 | CO | MTN | WECC |  | 22 | 1 | Electric Utility | ST | SUB | COL | PSCO | 28057984 | 2495599 | 2022
hard coal | TRUE | 6249 | N | . | Winyah | South Carolina Public Service Authority | 17543 | SC | SAT | SERC |  | 22 | 1 | Electric Utility | ST | BIT | COL | SC | 17272506 | 1531207.6 | 2022
petroleum | TRUE | 6249 | N | . | Winyah | South Carolina Public Service Authority | 17543 | SC | SAT | SERC |  | 22 | 1 | Electric Utility | ST | DFO | DFO | SC | 128164 | 11351.775 | 2022
hard coal | TRUE | 6249 | N | . | Winyah | South Carolina Public Service Authority | 17543 | SC | SAT | SERC |  | 22 | 1 | Electric Utility | ST | RC | COL | SC | 8558651 | 781494.47 | 2022
petroleum | TRUE | 6249 | N | . | Winyah | South Carolina Public Service Authority | 17543 | SC | SAT | SERC |  | 22 | 1 | Electric Utility | ST | WO | WOO | SC | 35842 | 3105.199 | 2022
hard coal | TRUE | 6250 | N | . | Mayo | Duke Energy Progress - (NC) | 3046 | NC | SAT | SERC |  | 22 | 1 | Electric Utility | ST | BIT | COL | CPLE | 12974586 | 1080131 | 2022
petroleum | TRUE | 6250 | N | . | Mayo | Duke Energy Progress - (NC) | 3046 | NC | SAT | SERC |  | 22 | 1 | Electric Utility | ST | DFO | DFO | CPLE | 153168 | 11755.96 | 2022
nuclear | TRUE | 6251 | N | 2 | South Texas Project | STP Nuclear Operating Co | 21535 | TX | WSC | TRE |  | 22 | 2 | NAICS-22 Non-Cogen | ST | NUC | NUC | ERCO | 0 | 10337033 | 2022
nuclear | TRUE | 6251 | N | 1 | South Texas Project | STP Nuclear Operating Co | 21535 | TX | WSC | TRE |  | 22 | 2 | NAICS-22 Non-Cogen | ST | NUC | NUC | ERCO | 0 | 11582852 | 2022
petroleum | TRUE | 6253 | N | . | Germantown | Wisconsin Electric Power Co | 20847 | WI | ENC | RFC |  | 22 | 1 | Electric Utility | GT | DFO | DFO | MISO | 61180 | 4092.192 | 2022
natural gas peaker | TRUE | 6253 | N | . | Germantown | Wisconsin Electric Power Co | 20847 | WI | ENC | RFC |  | 22 | 1 | Electric Utility | GT | NG | NG | MISO | 315372 | 21096.805 | 2022
petroleum | TRUE | 6254 | N | . | Ottumwa | Interstate Power and Light Co | 9417 | IA | WNC | MRO |  | 22 | 1 | Electric Utility | ST | DFO | DFO | MISO | 83555 | 3443.253 | 2022
hard coal | TRUE | 6254 | N | . | Ottumwa | Interstate Power and Light Co | 9417 | IA | WNC | MRO |  | 22 | 1 | Electric Utility | ST | SUB | COL | MISO | 36850889 | 3447303.7 | 2022
hard coal | TRUE | 6257 | N | . | Scherer | Georgia Power Co | 7140 | GA | SAT | SERC |  | 22 | 1 | Electric Utility | ST | BIT | COL | SOCO | 0 | 0 | 2022
petroleum | TRUE | 6257 | N | . | Scherer | Georgia Power Co | 7140 | GA | SAT | SERC |  | 22 | 1 | Electric Utility | ST | DFO | DFO | SOCO | 176102 | 15940.779 | 2022
hard coal | TRUE | 6257 | N | . | Scherer | Georgia Power Co | 7140 | GA | SAT | SERC |  | 22 | 1 | Electric Utility | ST | SUB | COL | SOCO | 80470155 | 7285843.2 | 2022
petroleum | TRUE | 6258 | N | . | Wilson | Georgia Power Co | 7140 | GA | SAT | SERC |  | 22 | 1 | Electric Utility | GT | DFO | DFO | SOCO | 25373 | 14718 | 2022
petroleum | TRUE | 6258 | N | . | Wilson | Georgia Power Co | 7140 | GA | SAT | SERC |  | 22 | 1 | Electric Utility | IC | DFO | DFO | SOCO | 449 | -46 | 2022
hard coal | TRUE | 6264 | N | . | Mountaineer | Appalachian Power Co | 733 | WV | SAT | RFC |  | 22 | 1 | Electric Utility | ST | BIT | COL | PJM | 51868653 | 5201361.7 | 2022
petroleum | TRUE | 6264 | N | . | Mountaineer | Appalachian Power Co | 733 | WV | SAT | RFC |  | 22 | 1 | Electric Utility | ST | DFO | DFO | PJM | 167310 | 15471.312 | 2022
hydro | TRUE | 6280 | N | . | Ozark Beach | Empire District Electric Co | 5860 | MO | WNC | MRO |  | 22 | 1 | Electric Utility | HY | WAT | HYC | SWPP | 193478 | 56705 | 2022
petroleum | TRUE | 6281 | N | . | Kodiak Microgrid | Kodiak Electric Assn Inc | 10433 | AK | PACN |  |  | 22 | 1 | Electric Utility | IC | DFO | DFO |  | 1359 | 0 | 2022
petroleum | TRUE | 6283 | N | . | Seldovia | Homer Electric Assn Inc | 19558 | AK | PACN |  |  | 22 | 1 | Electric Utility | IC | DFO | DFO |  | 1044 | 130 | 2022
petroleum | TRUE | 6285 | N | . | North Pole | Golden Valley Elec Assn Inc | 7353 | AK | PACN |  |  | 22 | 1 | Electric Utility | CA | DFO | DFO |  | 0 | 738.639 | 2022
petroleum | TRUE | 6285 | N | . | North Pole | Golden Valley Elec Assn Inc | 7353 | AK | PACN |  |  | 22 | 1 | Electric Utility | CA | WO | WOO |  | 0 | 62450.361 | 2022
petroleum | TRUE | 6285 | N | . | North Pole | Golden Valley Elec Assn Inc | 7353 | AK | PACN |  |  | 22 | 1 | Electric Utility | CT | DFO | DFO |  | 34685 | 3554.81 | 2022
petroleum | TRUE | 6285 | N | . | North Pole | Golden Valley Elec Assn Inc | 7353 | AK | PACN |  |  | 22 | 1 | Electric Utility | CT | JF | WOO |  | 0 | 0 | 2022
petroleum | TRUE | 6285 | N | . | North Pole | Golden Valley Elec Assn Inc | 7353 | AK | PACN |  |  | 22 | 1 | Electric Utility | CT | WO | WOO |  | 2669845 | 287043.19 | 2022
petroleum | TRUE | 6285 | N | . | North Pole | Golden Valley Elec Assn Inc | 7353 | AK | PACN |  |  | 22 | 1 | Electric Utility | GT | DFO | DFO |  | 827033 | 70976 | 2022
petroleum | TRUE | 6285 | N | . | North Pole | Golden Valley Elec Assn Inc | 7353 | AK | PACN |  |  | 22 | 1 | Electric Utility | GT | JF | WOO |  | 0 | 0 | 2022
petroleum | TRUE | 6285 | N | . | North Pole | Golden Valley Elec Assn Inc | 7353 | AK | PACN |  |  | 22 | 1 | Electric Utility | GT | RFO | RFO |  | 0 | 0 | 2022
petroleum | TRUE | 6286 | N | . | Fairbanks | Golden Valley Elec Assn Inc | 7353 | AK | PACN |  |  | 22 | 1 | Electric Utility | GT | DFO | DFO |  | 158364 | 8449 | 2022
petroleum | TRUE | 6286 | N | . | Fairbanks | Golden Valley Elec Assn Inc | 7353 | AK | PACN |  |  | 22 | 1 | Electric Utility | GT | RFO | RFO |  | 0 | 0 | 2022
petroleum | TRUE | 6286 | N | . | Fairbanks | Golden Valley Elec Assn Inc | 7353 | AK | PACN |  |  | 22 | 1 | Electric Utility | IC | DFO | DFO |  | 162 | -106 | 2022
petroleum | TRUE | 6288 | N | . | Healy | Golden Valley Elec Assn Inc | 7353 | AK | PACN |  |  | 22 | 1 | Electric Utility | IC | DFO | DFO |  | 0 | 0 | 2022
petroleum | TRUE | 6288 | N | . | Healy | Golden Valley Elec Assn Inc | 7353 | AK | PACN |  |  | 22 | 1 | Electric Utility | ST | DFO | DFO |  | 126745 | 9164.403 | 2022
lignite | TRUE | 6288 | N | . | Healy | Golden Valley Elec Assn Inc | 7353 | AK | PACN |  |  | 22 | 1 | Electric Utility | ST | LIG | COL |  | 4200971 | 307469.21 | 2022
hard coal | TRUE | 6288 | N | . | Healy | Golden Valley Elec Assn Inc | 7353 | AK | PACN |  |  | 22 | 1 | Electric Utility | ST | WC | WOC |  | 1209484 | 88205.384 | 2022
hydro | TRUE | 6291 | N | . | Cooper Lake | Chugach Electric Assn Inc | 3522 | AK | PACN |  |  | 22 | 1 | Electric Utility | HY | WAT | HYC |  | 116196 | 34055 | 2022
natural gas peaker | TRUE | 6292 | N | . | Bernice Lake | Homer Electric Assn Inc | 19558 | AK | PACN |  |  | 22 | 1 | Electric Utility | GT | NG | NG |  | 2856 | -318 | 2022
natural gas peaker | TRUE | 6293 | N | . | International | Chugach Electric Assn Inc | 3522 | AK | PACN |  |  | 22 | 1 | Electric Utility | GT | NG | NG |  | 0 | 0 | 2022
petroleum | TRUE | 6299 | N | . | Unalakleet | Unalakleet Valley Elec Coop | 40548 | AK | PACN |  |  | 22 | 1 | Electric Utility | IC | DFO | DFO |  | 30781 | 3251 | 2022
petroleum | TRUE | 6301 | Y | . | Naknek | Naknek Electric Assn, Inc | 13201 | AK | PACN |  |  | 22 | 1 | Electric Utility | IC | DFO | DFO |  | 117911 | 23706.2 | 2022
hydro | TRUE | 6302 | N | . | Purple Lake | Metlakatla Power & Light | 12385 | AK | PACN |  |  | 22 | 1 | Electric Utility | HY | WAT | HYC |  | 48117 | 14102 | 2022
other | TRUE | 6304 | N | . | Kotzebue Hybrid | Kotzebue Electric Assn Inc | 10451 | AK | PACN |  |  | 22 | 1 | Electric Utility | BA | MWH | OTH |  | 0 | -91 | 2022
petroleum | TRUE | 6304 | N | . | Kotzebue Hybrid | Kotzebue Electric Assn Inc | 10451 | AK | PACN |  |  | 22 | 1 | Electric Utility | IC | DFO | DFO |  | 162829 | 15924 | 2022
solar pv | TRUE | 6304 | N | . | Kotzebue Hybrid | Kotzebue Electric Assn Inc | 10451 | AK | PACN |  |  | 22 | 1 | Electric Utility | PV | SUN | SUN |  | 0 | 0 | 2022
onshore wind | TRUE | 6304 | N | . | Kotzebue Hybrid | Kotzebue Electric Assn Inc | 10451 | AK | PACN |  |  | 22 | 1 | Electric Utility | WT | WND | WND |  | 17363 | 5089 | 2022
petroleum | TRUE | 6305 | N | . | Glennallen | Copper Valley Elec Assn, Inc | 4329 | AK | PACN |  |  | 22 | 1 | Electric Utility | IC | DFO | DFO |  | 50084 | 4584 | 2022
petroleum | TRUE | 6306 | N | . | Valdez | Copper Valley Elec Assn, Inc | 4329 | AK | PACN |  |  | 22 | 1 | Electric Utility | IC | DFO | DFO |  | 94332 | 9129 | 2022
petroleum | TRUE | 6311 | N | . | Chevak | Alaska Village Elec Coop, Inc | 221 | AK | PACN |  |  | 22 | 1 | Electric Utility | IC | DFO | DFO |  | 23017 | 2587 | 2022
petroleum | TRUE | 6314 | N | . | Emmonak | Alaska Village Elec Coop, Inc | 221 | AK | PACN |  |  | 22 | 1 | Electric Utility | IC | DFO | DFO |  | 50658 | 5676 | 2022
petroleum | TRUE | 6314 | N | . | Emmonak | Alaska Village Elec Coop, Inc | 221 | AK | PACN |  |  | 22 | 1 | Electric Utility | IC | JF | WOO |  | 0 | 0 | 2022
petroleum | TRUE | 6319 | N | . | Hooper Bay | Alaska Village Elec Coop, Inc | 221 | AK | PACN |  |  | 22 | 1 | Electric Utility | IC | DFO | DFO |  | 27607 | 3642 | 2022
petroleum | TRUE | 6319 | N | . | Hooper Bay | Alaska Village Elec Coop, Inc | 221 | AK | PACN |  |  | 22 | 1 | Electric Utility | IC | JF | WOO |  | 0 | 0 | 2022
petroleum | TRUE | 6323 | N | . | Kiana | Alaska Village Elec Coop, Inc | 221 | AK | PACN |  |  | 22 | 1 | Electric Utility | IC | DFO | DFO |  | 17913 | 1789 | 2022
petroleum | TRUE | 6323 | N | . | Kiana | Alaska Village Elec Coop, Inc | 221 | AK | PACN |  |  | 22 | 1 | Electric Utility | IC | JF | WOO |  | 0 | 0 | 2022
petroleum | TRUE | 6329 | N | . | Mountain Village | Alaska Village Elec Coop, Inc | 221 | AK | PACN |  |  | 22 | 1 | Electric Utility | IC | DFO | DFO |  | 8549 | 796 | 2022
petroleum | TRUE | 6329 | N | . | Mountain Village | Alaska Village Elec Coop, Inc | 221 | AK | PACN |  |  | 22 | 1 | Electric Utility | IC | JF | WOO |  | 0 | 0 | 2022
petroleum | TRUE | 6330 | N | . | Noorvik | Alaska Village Elec Coop, Inc | 221 | AK | PACN |  |  | 22 | 1 | Electric Utility | IC | DFO | DFO |  | 21424 | 2140 | 2022
petroleum | TRUE | 6330 | N | . | Noorvik | Alaska Village Elec Coop, Inc | 221 | AK | PACN |  |  | 22 | 1 | Electric Utility | IC | JF | WOO |  | 0 | 0 | 2022
petroleum | TRUE | 6338 | Y | . | St Marys IC | Alaska Village Elec Coop, Inc | 221 | AK | PACN |  |  | 22 | 1 | Electric Utility | IC | DFO | DFO |  | 10019 | 1470.812 | 2022
petroleum | TRUE | 6338 | N | . | St Marys IC | Alaska Village Elec Coop, Inc | 221 | AK | PACN |  |  | 22 | 1 | Electric Utility | IC | DFO | DFO |  | 29969 | 4400.188 | 2022
petroleum | TRUE | 6338 | Y | . | St Marys IC | Alaska Village Elec Coop, Inc | 221 | AK | PACN |  |  | 22 | 1 | Electric Utility | IC | JF | WOO |  | 0 | 0 | 2022
petroleum | TRUE | 6338 | N | . | St Marys IC | Alaska Village Elec Coop, Inc | 221 | AK | PACN |  |  | 22 | 1 | Electric Utility | IC | JF | WOO |  | 0 | 0 | 2022
petroleum | TRUE | 6341 | N | . | Selawik | Alaska Village Elec Coop, Inc | 221 | AK | PACN |  |  | 22 | 1 | Electric Utility | IC | DFO | DFO |  | 29295 | 2927 | 2022
petroleum | TRUE | 6341 | N | . | Selawik | Alaska Village Elec Coop, Inc | 221 | AK | PACN |  |  | 22 | 1 | Electric Utility | IC | JF | WOO |  | 0 | 0 | 2022
petroleum | TRUE | 6345 | N | . | Shishmaref | Alaska Village Elec Coop, Inc | 221 | AK | PACN |  |  | 22 | 1 | Electric Utility | IC | DFO | DFO |  | 18243 | 1773 | 2022
petroleum | TRUE | 6345 | N | . | Shishmaref | Alaska Village Elec Coop, Inc | 221 | AK | PACN |  |  | 22 | 1 | Electric Utility | IC | JF | WOO |  | 0 | 0 | 2022
petroleum | TRUE | 6348 | N | . | Togiak | Alaska Village Elec Coop, Inc | 221 | AK | PACN |  |  | 22 | 1 | Electric Utility | IC | DFO | DFO |  | 29535 | 3152 | 2022
petroleum | TRUE | 6348 | N | . | Togiak | Alaska Village Elec Coop, Inc | 221 | AK | PACN |  |  | 22 | 1 | Electric Utility | IC | JF | WOO |  | 0 | 0 | 2022
petroleum | TRUE | 6356 | N | . | Sixth Street Gas Turbine | City of Holland | 8723 | MI | ENC | RFC |  | 22 | 1 | Electric Utility | GT | DFO | DFO | MISO | 251 | -152 | 2022
natural gas combined cycle | TRUE | 6358 | N | . | Hutchinson Plant #2 | Hutchinson Utilities Comm | 9130 | MN | WNC | MRO |  | 22 | 1 | Electric Utility | CA | NG | NG | MISO | 0 | 23 | 2022
natural gas combined cycle | TRUE | 6358 | N | . | Hutchinson Plant #2 | Hutchinson Utilities Comm | 9130 | MN | WNC | MRO |  | 22 | 1 | Electric Utility | CT | NG | NG | MISO | 158489 | 14837 | 2022
natural gas peaker | TRUE | 6358 | N | . | Hutchinson Plant #2 | Hutchinson Utilities Comm | 9130 | MN | WNC | MRO |  | 22 | 1 | Electric Utility | GT | NG | NG | MISO | 4799 | 209 | 2022
hydro | TRUE | 6359 | N | . | Felt | Fall River Rural Elec Coop Inc | 6169 | ID | MTN | WECC |  | 22 | 1 | Electric Utility | HY | WAT | HYC | PACE | 75076 | 22004 | 2022
petroleum | TRUE | 6369 | N | . | Detour | Cloverland Electric Co-op | 3828 | MI | ENC | RFC |  | 22 | 1 | Electric Utility | IC | DFO | DFO | MISO | 6025 | 623 | 2022
petroleum | TRUE | 6373 | N | . | Rokeby | Lincoln Electric System | 11018 | NE | WNC | MRO |  | 22 | 1 | Electric Utility | GT | DFO | DFO | SWPP | 13131 | 913.646 | 2022
natural gas peaker | TRUE | 6373 | N | . | Rokeby | Lincoln Electric System | 11018 | NE | WNC | MRO |  | 22 | 1 | Electric Utility | GT | NG | NG | SWPP | 975971 | 67906.354 | 2022
petroleum | TRUE | 6373 | N | . | Rokeby | Lincoln Electric System | 11018 | NE | WNC | MRO |  | 22 | 1 | Electric Utility | IC | DFO | DFO | SWPP | 118 | 8 | 2022
other | TRUE | 6377 | N | . | Ocracoke Hybrid | North Carolina El Member Corp | 13683 | NC | SAT | SERC |  | 22 | 1 | Electric Utility | BA | MWH | OTH | PJM | 0 | -22 | 2022
petroleum | TRUE | 6377 | N | . | Ocracoke Hybrid | North Carolina El Member Corp | 13683 | NC | SAT | SERC |  | 22 | 1 | Electric Utility | IC | DFO | DFO | PJM | 2755 | 168 | 2022
hydro | TRUE | 6378 | N | . | Dwight | Central Rivers Power MA, LLC | 61350 | MA | NEW | NPCC |  | 22 | 2 | NAICS-22 Non-Cogen | HY | WAT | HYC | ISNE | 17920 | 5252 | 2022
hydro | TRUE | 6379 | N | . | Indian Orchard | Central Rivers Power MA, LLC | 61350 | MA | NEW | NPCC |  | 22 | 2 | NAICS-22 Non-Cogen | HY | WAT | HYC | ISNE | 24448 | 7165 | 2022
hydro | TRUE | 6388 | N | . | Turners Falls | FirstLight Power Resources, Inc. - MA | 58185 | MA | NEW | NPCC |  | 22 | 2 | NAICS-22 Non-Cogen | HY | WAT | HYC | ISNE | 31871 | 9341 | 2022
petroleum | TRUE | 6390 | N | . | Tangier | A & N Electric Coop | 84 | VA | SAT | RFC |  | 22 | 1 | Electric Utility | IC | DFO | DFO | PJM | 1825 | 170 | 2022
petroleum | TRUE | 6391 | N | . | Smith Island | A & N Electric Coop | 84 | MD | SAT | RFC |  | 22 | 1 | Electric Utility | IC | DFO | DFO | PJM | 927 | 84 | 2022
hydro | TRUE | 6393 | N | . | Strawberry Creek | Lower Valley Energy Inc | 11273 | WY | MTN | WECC |  | 22 | 1 | Electric Utility | HY | WAT | HYC | BPAT | 25775 | 7554 | 2022
hydro | TRUE | 6394 | N | . | Swift Creek | Lower Valley Energy Inc | 11273 | WY | MTN | WECC |  | 22 | 1 | Electric Utility | HY | WAT | HYC | BPAT | 21364 | 6262 | 2022
hydro | TRUE | 6395 | N | . | Anderson Ranch | U S Bureau of Reclamation | 2518 | ID | MTN | WECC |  | 22 | 1 | Electric Utility | HY | WAT | HYC | BPAT | 205532 | 60238 | 2022
hydro | TRUE | 6396 | N | . | Black Canyon | U S Bureau of Reclamation | 2518 | ID | MTN | WECC |  | 22 | 1 | Electric Utility | HY | WAT | HYC | BPAT | 189819 | 55633 | 2022
hydro | TRUE | 6397 | N | . | Boise R Diversion | U S Bureau of Reclamation | 2518 | ID | MTN | WECC |  | 22 | 1 | Electric Utility | HY | WAT | HYC | IPCO | 18524 | 5429 | 2022
hydro | TRUE | 6398 | N | . | Minidoka | U S Bureau of Reclamation | 2518 | ID | MTN | WECC |  | 22 | 1 | Electric Utility | HY | WAT | HYC | BPAT | 304125 | 89134 | 2022
hydro | TRUE | 6400 | N | . | Canyon Ferry | U S Bureau of Reclamation | 2518 | MT | MTN | WECC |  | 22 | 1 | Electric Utility | HY | WAT | HYC | WAUW | 804897 | 235902 | 2022
hydro | TRUE | 6402 | N | . | Elephant Butte | U S Bureau of Reclamation | 2518 | NM | MTN | WECC |  | 22 | 1 | Electric Utility | HY | WAT | HYC | WACM | 62447 | 18302 | 2022
hydro | TRUE | 6403 | N | . | Green Springs | U S Bureau of Reclamation | 2518 | OR | PACC | WECC |  | 22 | 1 | Electric Utility | HY | WAT | HYC | BPAT | 63206 | 18524 | 2022
hydro | TRUE | 6404 | N | . | Deer Creek (UT) | U S Bureau of Reclamation | 2518 | UT | MTN | WECC |  | 22 | 1 | Electric Utility | HY | WAT | HYC | WAUW | 61669 | 18074 | 2022
hydro | TRUE | 6405 | N | . | Flaming Gorge | U S Bureau of Reclamation | 2518 | UT | MTN | WECC |  | 22 | 1 | Electric Utility | HY | WAT | HYC | WAUW | 1349700 | 395575 | 2022
hydro | TRUE | 6406 | N | . | Chandler | U S Bureau of Reclamation | 2518 | WA | PACC | WECC |  | 22 | 1 | Electric Utility | HY | WAT | HYC | BPAT | 197056 | 57754 | 2022
hydro | TRUE | 6407 | N | . | Roza | U S Bureau of Reclamation | 2518 | WA | PACC | WECC |  | 22 | 1 | Electric Utility | HY | WAT | HYC | BPAT | 172115 | 50444 | 2022
hydro | TRUE | 6408 | N | . | Heart Mountain | U S Bureau of Reclamation | 2518 | WY | MTN | WECC |  | 22 | 1 | Electric Utility | HY | WAT | HYC | WAUW | 53671 | 15730 | 2022
hydro | TRUE | 6409 | N | . | Alcova | U S Bureau of Reclamation | 2518 | WY | MTN | WECC |  | 22 | 1 | Electric Utility | HY | WAT | HYC | WAUW | 303569 | 88971 | 2022
hydro | TRUE | 6410 | N | . | Falcon Dam & Power | International Bound & Wtr Comm | 9339 | TX | WSC | TRE |  | 22 | 1 | Electric Utility | HY | WAT | HYC | ERCO | 69806 | 20459 | 2022
hydro | TRUE | 6413 | N | . | Sam Rayburn Dam | USACE-Fort Worth District | 19449 | TX | WSC | TRE |  | 22 | 1 | Electric Utility | HY | WAT | HYC | MISO | 202732 | 59417 | 2022
hydro | TRUE | 6414 | N | . | Whitney | USACE-Fort Worth District | 19449 | TX | WSC | TRE |  | 22 | 1 | Electric Utility | HY | WAT | HYC | ERCO | 20313 | 5954 | 2022
hydro | TRUE | 6415 | N | . | Broken Bow Dam | USCE-Tulsa District | 27470 | OK | WSC | MRO |  | 22 | 1 | Electric Utility | HY | WAT | HYC | SWPP | 387737 | 113639 | 2022
hydro | TRUE | 6416 | N | . | Denison | USCE-Tulsa District | 27470 | TX | WSC | TRE |  | 22 | 1 | Electric Utility | HY | WAT | HYC | ERCO | 281735 | 82572 | 2022
hydro | TRUE | 6417 | N | . | Center Hill | USCE-Nashville District | 19462 | TN | ESC | SERC |  | 22 | 1 | Electric Utility | HY | WAT | HYC | TVA | 1442224 | 422691 | 2022
hydro | TRUE | 6418 | N | . | Cheatham | USCE-Nashville District | 19462 | TN | ESC | SERC |  | 22 | 1 | Electric Utility | HY | WAT | HYC | TVA | 564578 | 165468 | 2022
hydro | TRUE | 6419 | N | . | Eufaula Dam | USCE-Tulsa District | 27470 | OK | WSC | MRO |  | 22 | 1 | Electric Utility | HY | WAT | HYC | SPA | 658145 | 192891 | 2022
hydro | TRUE | 6421 | N | . | Lemolo 2 | PacifiCorp | 14354 | OR | PACC | WECC |  | 22 | 1 | Electric Utility | HY | WAT | HYC | PACW | 370638 | 108628 | 2022
hydro | TRUE | 6422 | N | . | Madison Dam | NorthWestern Energy (MT Hydro) | 13902 | MT | MTN | WECC |  | 22 | 1 | Electric Utility | HY | WAT | HYC | NWMT | 223200 | 65416 | 2022
hydro | TRUE | 6424 | N | . | Chelan | PUD No 1 of Chelan County | 3413 | WA | PACC | WECC |  | 22 | 1 | Electric Utility | HY | WAT | HYC | CHPD | 1432099 | 419724 | 2022
hydro | TRUE | 6430 | N | . | Cedar Falls (WA) | City of Seattle - (WA) | 16868 | WA | PACC | WECC |  | 22 | 1 | Electric Utility | HY | WAT | HYC | SCL | 283479 | 83083 | 2022
hydro | TRUE | 6431 | N | . | Gorge | City of Seattle - (WA) | 16868 | WA | PACC | WECC |  | 22 | 1 | Electric Utility | HY | WAT | HYC | SCL | 3373342 | 988670 | 2022
hydro | TRUE | 6432 | N | . | Diablo | City of Seattle - (WA) | 16868 | WA | PACC | WECC |  | 22 | 1 | Electric Utility | HY | WAT | HYC | SCL | 2009387 | 588918 | 2022
hydro | TRUE | 6433 | N | . | Boundary | City of Seattle - (WA) | 16868 | WA | PACC | WECC |  | 22 | 1 | Electric Utility | HY | WAT | HYC | SCL | 12645618 | 3706219 | 2022
hydro | TRUE | 6438 | N | . | Queens Creek | Duke Energy Carolinas, LLC | 5416 | NC | SAT | SERC |  | 22 | 1 | Electric Utility | HY | WAT | HYC | DUK | 10538 | 3089 | 2022
hydro | TRUE | 6440 | N | . | Wilson Dam | Tennessee Valley Authority | 18642 | AL | ESC | SERC |  | 22 | 1 | Electric Utility | HY | WAT | HYC | TVA | 8593092 | 2518491 | 2022
hydro | TRUE | 6449 | N | . | Azusa | City of Pasadena - (CA) | 14534 | CA | PACC | WECC |  | 22 | 1 | Electric Utility | HY | WAT | HYC | CISO | 0 | 0 | 2022
hydro | TRUE | 6450 | N | . | Proctor | Green Mountain Power Corp | 7601 | VT | NEW | NPCC |  | 22 | 1 | Electric Utility | HY | WAT | HYC | ISNE | 90943 | 26654 | 2022
hydro | TRUE | 6451 | N | . | Beldens | Green Mountain Power Corp | 7601 | VT | NEW | NPCC |  | 22 | 1 | Electric Utility | HY | WAT | HYC | ISNE | 32439 | 9507 | 2022
hydro | TRUE | 6456 | N | . | Carver Falls | Green Mountain Power Corp | 7601 | NY | MAT | NPCC |  | 22 | 1 | Electric Utility | HY | WAT | HYC | ISNE | 16591 | 4862 | 2022
hydro | TRUE | 6459 | N | . | Big Fork | PacifiCorp | 14354 | MT | MTN | WECC |  | 22 | 1 | Electric Utility | HY | WAT | HYC | PACE | 89873 | 26340 | 2022
nuclear | TRUE | 6462 | N | 1 | River Bend | Entergy Louisiana LLC | 11241 | LA | WSC | SERC |  | 22 | 1 | Electric Utility | ST | NUC | NUC | MISO | 0 | 8305718 | 2022
petroleum | TRUE | 6463 | N | . | Ames GT | City of Ames - (IA) | 554 | IA | WNC | MRO |  | 22 | 1 | Electric Utility | GT | DFO | DFO | MISO | 3644 | -306 | 2022
lignite | TRUE | 6469 | N | . | Antelope Valley | Basin Electric Power Coop | 1307 | ND | WNC | MRO |  | 22 | 1 | Electric Utility | ST | LIG | COL | SWPP | 67569828 | 5858202.5 | 2022
natural gas steam turbine | TRUE | 6469 | N | . | Antelope Valley | Basin Electric Power Coop | 1307 | ND | WNC | MRO |  | 22 | 1 | Electric Utility | ST | NG | NG | SWPP | 434200 | 37493.496 | 2022
hard coal | TRUE | 6469 | N | . | Antelope Valley | Basin Electric Power Coop | 1307 | ND | WNC | MRO |  | 22 | 1 | Electric Utility | ST | RC | COL | SWPP | 0 | 0 | 2022
petroleum | TRUE | 6474 | N | . | Port Allen (HI) | Kauai Island Utility Cooperative | 10071 | HI | PACN |  |  | 22 | 1 | Electric Utility | GT | DFO | DFO |  | 12640 | 683 | 2022
petroleum | TRUE | 6474 | N | . | Port Allen (HI) | Kauai Island Utility Cooperative | 10071 | HI | PACN |  |  | 22 | 1 | Electric Utility | IC | DFO | DFO |  | 401055 | 41151 | 2022
petroleum | TRUE | 6474 | N | . | Port Allen (HI) | Kauai Island Utility Cooperative | 10071 | HI | PACN |  |  | 22 | 1 | Electric Utility | ST | DFO | DFO |  | 0 | 0 | 2022
petroleum | TRUE | 6474 | N | . | Port Allen (HI) | Kauai Island Utility Cooperative | 10071 | HI | PACN |  |  | 22 | 1 | Electric Utility | ST | WO | WOO |  | 0 | 0 | 2022
hydro | TRUE | 6475 | N | . | Gorge 18 | Green Mountain Power Corp | 7601 | VT | NEW | NPCC |  | 22 | 1 | Electric Utility | HY | WAT | HYC | ISNE | 38059 | 11155 | 2022
hydro | TRUE | 6479 | N | . | San Francisquito 1 | Los Angeles Department of Water & Power | 11208 | CA | PACC | WECC |  | 22 | 1 | Electric Utility | HY | WAT | HYC | LDWP | 152389 | 44663 | 2022
hydro | TRUE | 6480 | N | . | San Francisquito 2 | Los Angeles Department of Water & Power | 11208 | CA | PACC | WECC |  | 22 | 1 | Electric Utility | HY | WAT | HYC | LDWP | 36369 | 10659 | 2022
hard coal | TRUE | 6481 | N | . | Intermountain Power Project | Los Angeles Department of Water & Power | 11208 | UT | MTN | WECC |  | 22 | 1 | Electric Utility | ST | BIT | COL | LDWP | 49019382 | 4886286.6 | 2022
petroleum | TRUE | 6481 | N | . | Intermountain Power Project | Los Angeles Department of Water & Power | 11208 | UT | MTN | WECC |  | 22 | 1 | Electric Utility | ST | DFO | DFO | LDWP | 147490 | 14398.479 | 2022
hard coal | TRUE | 6481 | N | . | Intermountain Power Project | Los Angeles Department of Water & Power | 11208 | UT | MTN | WECC |  | 22 | 1 | Electric Utility | ST | SUB | COL | LDWP | 6399836 | 609628.9 | 2022
hydro | TRUE | 6483 | N | . | Mcindoes | Great River Hydro, LLC | 61122 | VT | NEW | NPCC |  | 22 | 2 | NAICS-22 Non-Cogen | HY | WAT | HYC | ISNE | 151733 | 44471 | 2022
hydro | TRUE | 6484 | N | . | Bend | PacifiCorp | 14354 | OR | PACC | WECC |  | 22 | 1 | Electric Utility | HY | WAT | HYC | PACW | 68 | 20 | 2022
hydro | TRUE | 6486 | N | . | Mill C | New York State Elec & Gas Corp | 13511 | NY | MAT | NPCC |  | 22 | 1 | Electric Utility | HY | WAT | HYC | NYIS | 58207 | 17060 | 2022
petroleum | TRUE | 6504 | N | . | Maalaea | Maui Electric Co Ltd | 11843 | HI | PACN |  |  | 22 | 1 | Electric Utility | CA | DFO | DFO |  | 0 | 128880 | 2022
petroleum | TRUE | 6504 | N | . | Maalaea | Maui Electric Co Ltd | 11843 | HI | PACN |  |  | 22 | 1 | Electric Utility | CT | DFO | DFO |  | 4758494 | 395859 | 2022
petroleum | TRUE | 6504 | N | . | Maalaea | Maui Electric Co Ltd | 11843 | HI | PACN |  |  | 22 | 1 | Electric Utility | IC | DFO | DFO |  | 1492431 | 146878 | 2022
hydro | TRUE | 6505 | N | . | Oak Grove | Portland General Electric Co | 15248 | OR | PACC | WECC |  | 22 | 1 | Electric Utility | HY | WAT | HYC | PGE | 158074 | 46329 | 2022
hydro | TRUE | 6506 | N | . | Moyie Springs | City of Bonners Ferry | 1956 | ID | MTN | WECC |  | 22 | 1 | Electric Utility | HY | WAT | HYC | BPAT | 79532 | 23309.55 | 2022
hydro | TRUE | 6513 | N | . | Fleish | Truckee Meadows Water Authority | 56369 | NV | MTN | WECC |  | 22 | 2 | NAICS-22 Non-Cogen | HY | WAT | HYC | NEVP | 60290 | 17670 | 2022
petroleum | TRUE | 6515 | N | . | Valencia | UNS Electric, Inc | 19728 | AZ | MTN | WECC |  | 22 | 1 | Electric Utility | GT | DFO | DFO | TEPC | 0 | 0 | 2022
natural gas peaker | TRUE | 6515 | N | . | Valencia | UNS Electric, Inc | 19728 | AZ | MTN | WECC |  | 22 | 1 | Electric Utility | GT | NG | NG | TEPC | 51316 | 3380 | 2022
petroleum | TRUE | 6516 | N | . | Rocky Ford | Black Hills Colorado Electric, LLC | 56146 | CO | MTN | WECC |  | 22 | 1 | Electric Utility | IC | DFO | DFO | PSCO | 319 | -322 | 2022
hydro | TRUE | 6517 | N | . | Keowee | Duke Energy Carolinas, LLC | 5416 | SC | SAT | SERC |  | 22 | 1 | Electric Utility | HY | WAT | HYC | DUK | 192895 | 56534 | 2022
petroleum | TRUE | 6518 | N | . | Kings Beach | Liberty Utilities (CalPeco Electric) LLC | 57222 | CA | PACC | WECC |  | 22 | 1 | Electric Utility | IC | DFO | DFO | NEVP | 0 | 0 | 2022
hydro | TRUE | 6519 | N | . | Vergennes 9 | Green Mountain Power Corp | 7601 | VT | NEW | NPCC |  | 22 | 1 | Electric Utility | HY | WAT | HYC | ISNE | 33200 | 9730 | 2022
petroleum | TRUE | 6519 | N | . | Vergennes 9 | Green Mountain Power Corp | 7601 | VT | NEW | NPCC |  | 22 | 1 | Electric Utility | IC | DFO | DFO | ISNE | 0 | 0 | 2022
hydro | TRUE | 6520 | N | . | Waterbury 22 | Green Mountain Power Corp | 7601 | VT | NEW | NPCC |  | 22 | 1 | Electric Utility | HY | WAT | HYC | ISNE | 40442 | 11853 | 2022
hydro | TRUE | 6521 | N | . | Lahontan | Truckee-Carson Irrigation District | 40444 | NV | MTN | WECC |  | 22 | 2 | NAICS-22 Non-Cogen | HY | WAT | HYC | NEVP | 13983 | 4098 | 2022
other | TRUE | 6522 | N | . | Yards Creek Energy | Yards Creek Energy | 64574 | NJ | MAT | RFC |  | 22 | 2 | NAICS-22 Non-Cogen | PS | WAT | HPS | PJM | 0 | -135854 | 2022
hydro | TRUE | 6526 | N | . | Rainbow Falls Auscble | New York State Elec & Gas Corp | 13511 | NY | MAT | NPCC |  | 22 | 1 | Electric Utility | HY | WAT | HYC | NYIS | 36311 | 10642 | 2022
hydro | TRUE | 6527 | N | . | E J West | Erie Boulevard Hydropower LP | 5914 | NY | MAT | NPCC |  | 22 | 2 | NAICS-22 Non-Cogen | HY | WAT | HYC | NYIS | 194101 | 56888 | 2022
hydro | TRUE | 6529 | N | . | Searsburg | Great River Hydro, LLC | 61122 | VT | NEW | NPCC |  | 22 | 2 | NAICS-22 Non-Cogen | HY | WAT | HYC | ISNE | 48728 | 14282 | 2022
hydro | TRUE | 6531 | N | . | Verdi | Truckee Meadows Water Authority | 56369 | NV | MTN | WECC |  | 22 | 2 | NAICS-22 Non-Cogen | HY | WAT | HYC | NEVP | 51538 | 15105 | 2022
hydro | TRUE | 6532 | N | . | Washoe | Truckee Meadows Water Authority | 56369 | NV | MTN | WECC |  | 22 | 2 | NAICS-22 Non-Cogen | HY | WAT | HYC | NEVP | 33538 | 9829 | 2022
hydro | TRUE | 6537 | N | . | Little Cottonwood | City of Murray - (UT) | 13137 | UT | MTN | WECC |  | 22 | 1 | Electric Utility | HY | WAT | HYC | PACE | 0 | 0 | 2022
hydro | TRUE | 6543 | N | . | Dam No. 4 Hydro Station | Eagle Creek Renewable Energy, LLC | 57280 | WV | SAT | RFC |  | 22 | 2 | NAICS-22 Non-Cogen | HY | WAT | HYC | PJM | 25861 | 7580 | 2022
hydro | TRUE | 6544 | N | . | Dam No. 5 Hydro Station | Eagle Creek Renewable Energy, LLC | 57280 | WV | SAT | RFC |  | 22 | 2 | NAICS-22 Non-Cogen | HY | WAT | HYC | PJM | 20954 | 6141 | 2022
hydro | TRUE | 6546 | N | . | Millville Hydro Station | Eagle Creek Renewable Energy, LLC | 57280 | WV | SAT | RFC |  | 22 | 2 | NAICS-22 Non-Cogen | HY | WAT | HYC | PJM | 24808 | 7271 | 2022
hydro | TRUE | 6552 | N | . | Foster | USACE Northwestern Division | 19400 | OR | PACC | WECC |  | 22 | 1 | Electric Utility | HY | WAT | HYC | BPAT | 184969 | 54211 | 2022
petroleum | TRUE | 6554 | N | . | Waverly Municipal Electric North Plant | Waverly Municipal Elec Utility | 20214 | IA | WNC | MRO |  | 22 | 1 | Electric Utility | IC | DFO | DFO | MISO | 2211 | 137.267 | 2022
natural gas peaker | TRUE | 6554 | N | . | Waverly Municipal Electric North Plant | Waverly Municipal Elec Utility | 20214 | IA | WNC | MRO |  | 22 | 1 | Electric Utility | IC | NG | NG | MISO | 930 | 57.733 | 2022
petroleum | TRUE | 6555 | N | . | McGrath | McGrath Light & Power Co | 12119 | AK | PACN |  |  | 22 | 1 | Electric Utility | IC | DFO | DFO |  | 21046 | 1997 | 2022
petroleum | TRUE | 6558 | N | . | D G Hunter | City of Alexandria - (LA) | 298 | LA | WSC | SERC |  | 22 | 1 | Electric Utility | IC | DFO | DFO | MISO | 0 | 0 | 2022
natural gas peaker | TRUE | 6558 | N | . | D G Hunter | City of Alexandria - (LA) | 298 | LA | WSC | SERC |  | 22 | 1 | Electric Utility | IC | NG | NG | MISO | 1033124 | 120322.44 | 2022
petroleum | TRUE | 6559 | N | . | George M Sullivan Generation Plant 2 | Chugach Electric Assn Inc | 3522 | AK | PACN |  |  | 22 | 1 | Electric Utility | CA | DFO | DFO |  | 0 | 0 | 2022
natural gas combined cycle | TRUE | 6559 | N | . | George M Sullivan Generation Plant 2 | Chugach Electric Assn Inc | 3522 | AK | PACN |  |  | 22 | 1 | Electric Utility | CA | NG | NG |  | 0 | 203623 | 2022
petroleum | TRUE | 6559 | N | . | George M Sullivan Generation Plant 2 | Chugach Electric Assn Inc | 3522 | AK | PACN |  |  | 22 | 1 | Electric Utility | CT | DFO | DFO |  | 0 | 0 | 2022
natural gas combined cycle | TRUE | 6559 | N | . | George M Sullivan Generation Plant 2 | Chugach Electric Assn Inc | 3522 | AK | PACN |  |  | 22 | 1 | Electric Utility | CT | NG | NG |  | 6898277 | 667886 | 2022
natural gas peaker | TRUE | 6559 | N | . | George M Sullivan Generation Plant 2 | Chugach Electric Assn Inc | 3522 | AK | PACN |  |  | 22 | 1 | Electric Utility | GT | NG | NG |  | 631415 | 37089 | 2022
hydro | TRUE | 6560 | N | . | London | Appalachian Power Co | 733 | WV | SAT | RFC |  | 22 | 1 | Electric Utility | HY | WAT | HYC | PJM | 177219 | 51940 | 2022
hydro | TRUE | 6561 | N | . | Marmet | Appalachian Power Co | 733 | WV | SAT | RFC |  | 22 | 1 | Electric Utility | HY | WAT | HYC | PJM | 224820 | 65891 | 2022
hydro | TRUE | 6562 | N | . | Winfield | Appalachian Power Co | 733 | WV | SAT | RFC |  | 22 | 1 | Electric Utility | HY | WAT | HYC | PJM | 429133 | 125772 | 2022
petroleum | TRUE | 6565 | N | . | Berlin | Town of Berlin - (MD) | 1615 | MD | SAT | RFC |  | 22 | 1 | Electric Utility | IC | DFO | DFO | PJM | 1207 | -35.798 | 2022
natural gas peaker | TRUE | 6565 | N | . | Berlin | Town of Berlin - (MD) | 1615 | MD | SAT | RFC |  | 22 | 1 | Electric Utility | IC | NG | NG | PJM | 1525 | -45.202 | 2022
petroleum | TRUE | 6566 | N | . | Bethel | Alaska Village Elec Coop, Inc | 221 | AK | PACN |  |  | 22 | 1 | Electric Utility | IC | DFO | DFO |  | 399757 | 43015 | 2022
petroleum | TRUE | 6567 | N | . | Block Island | Block Island Utility District | 1857 | RI | NEW | NPCC |  | 22 | 1 | Electric Utility | IC | DFO | DFO | NA | 3617 | 346 | 2022
petroleum | TRUE | 6579 | N | . | Johnson | City of Johnson - (KS) | 9776 | KS | WNC | MRO |  | 22 | 1 | Electric Utility | IC | DFO | DFO | SWPP | 367 | 29 | 2022
natural gas peaker | TRUE | 6579 | N | . | Johnson | City of Johnson - (KS) | 9776 | KS | WNC | MRO |  | 22 | 1 | Electric Utility | IC | NG | NG | SWPP | 0 | 0 | 2022
hydro | TRUE | 6580 | N | . | Beaver Falls | Ketchikan Public Utilities | 10210 | AK | PACN |  |  | 22 | 1 | Electric Utility | HY | WAT | HYC |  | 143537 | 42068 | 2022
hydro | TRUE | 6581 | N | . | Silvis | Ketchikan Public Utilities | 10210 | AK | PACN |  |  | 22 | 1 | Electric Utility | HY | WAT | HYC |  | 42145 | 12352 | 2022
petroleum | TRUE | 6584 | N | . | Stock Island | Utility Board of Key West City | 50079 | FL | SAT | SERC |  | 22 | 1 | Electric Utility | GT | DFO | DFO | FPL | 95771 | 6777 | 2022
petroleum | TRUE | 6584 | N | . | Stock Island | Utility Board of Key West City | 50079 | FL | SAT | SERC |  | 22 | 1 | Electric Utility | IC | DFO | DFO | FPL | 3711 | 373 | 2022
petroleum | TRUE | 6586 | N | . | Wilkins Station | Town of Marblehead - (MA) | 11624 | MA | NEW | NPCC |  | 22 | 1 | Electric Utility | IC | DFO | DFO | ISNE | 1219 | 108 | 2022
hydro | TRUE | 6595 | N | . | Toledo Bend | Entergy Texas Inc. | 55937 | TX | WSC | SERC |  | 22 | 1 | Electric Utility | HY | WAT | HYC | MISO | 295108 | 86491 | 2022
hydro | TRUE | 6612 | N | . | Union Valley | Sacramento Municipal Util Dist | 16534 | CA | PACC | WECC |  | 22 | 1 | Electric Utility | HY | WAT | HYC | BANC | 237796 | 69694 | 2022
hydro | TRUE | 6618 | N | . | Highgate Falls | Village of Swanton - (VT) | 18371 | VT | NEW | NPCC |  | 22 | 1 | Electric Utility | HY | WAT | HYC | ISNE | 163740 | 47990 | 2022
petroleum | TRUE | 6619 | N | . | Burlington (CO) | Tri-State G & T Assn, Inc | 30151 | CO | MTN | WECC |  | 22 | 1 | Electric Utility | GT | DFO | DFO | WACM | 47363 | 3799 | 2022
hydro | TRUE | 6623 | N | . | Fort Peck | USACE-Omaha | 19635 | MT | MTN | WECC |  | 22 | 1 | Electric Utility | HY | WAT | HYC | WAUW | 2579927 | 756133 | 2022
hydro | TRUE | 6624 | N | . | Gavins Point | USACE-Omaha | 19635 | NE | WNC | MRO |  | 22 | 1 | Electric Utility | HY | WAT | HYC | SWPP | 2338091 | 685255 | 2022
petroleum | TRUE | 6635 | N | . | A L Pierce | Connecticut Mun Elec Engy Coop | 4180 | CT | NEW | NPCC |  | 22 | 1 | Electric Utility | GT | DFO | DFO | ISNE | 0 | 0 | 2022
biomass | TRUE | 6635 | N | . | A L Pierce | Connecticut Mun Elec Engy Coop | 4180 | CT | NEW | NPCC |  | 22 | 1 | Electric Utility | GT | LFG | MLG | ISNE | 0 | 0 | 2022
natural gas peaker | TRUE | 6635 | N | . | A L Pierce | Connecticut Mun Elec Engy Coop | 4180 | CT | NEW | NPCC |  | 22 | 1 | Electric Utility | GT | NG | NG | ISNE | 7348 | 581 | 2022
hydro | TRUE | 6636 | N | . | Lake Lynn Hydro Station | Eagle Creek Renewable Energy, LLC | 57280 | PA | MAT | RFC |  | 22 | 2 | NAICS-22 Non-Cogen | HY | WAT | HYC | PJM | 362831 | 106340 | 2022
petroleum | TRUE | 6637 | N | . | Yakutat | Alaska Village Elec Coop, Inc | 221 | AK | PACN |  |  | 22 | 1 | Electric Utility | IC | DFO | DFO |  | 59040 | 6330 | 2022
hard coal | TRUE | 6639 | N | . | R D Green | Big Rivers Electric Corp | 1692 | KY | ESC | SERC |  | 22 | 1 | Electric Utility | ST | BIT | COL | MISO | 4621468 | 378571.88 | 2022
petroleum | TRUE | 6639 | N | . | R D Green | Big Rivers Electric Corp | 1692 | KY | ESC | SERC |  | 22 | 1 | Electric Utility | ST | DFO | DFO | MISO | 62140 | 4723.349 | 2022
natural gas steam turbine | TRUE | 6639 | N | . | R D Green | Big Rivers Electric Corp | 1692 | KY | ESC | SERC |  | 22 | 1 | Electric Utility | ST | NG | NG | MISO | 4849195 | 361892 | 2022
petroleum | TRUE | 6639 | N | . | R D Green | Big Rivers Electric Corp | 1692 | KY | ESC | SERC |  | 22 | 1 | Electric Utility | ST | PC | PC | MISO | 203884 | 17821.769 | 2022
petroleum | TRUE | 6641 | N | . | Independence Steam Electric Station | Entergy Arkansas LLC | 814 | AR | WSC | SERC |  | 22 | 1 | Electric Utility | ST | DFO | DFO | MISO | 180244 | 16297.724 | 2022
hard coal | TRUE | 6641 | N | . | Independence Steam Electric Station | Entergy Arkansas LLC | 814 | AR | WSC | SERC |  | 22 | 1 | Electric Utility | ST | SUB | COL | MISO | 48684039 | 4480885.3 | 2022
hydro | TRUE | 6644 | N | . | Lake Mathews | Metropolitan Water District of S CA | 12397 | CA | PACC | WECC |  | 22 | 1 | Electric Utility | HY | WAT | HYC | CISO | 35641 | 10446 | 2022
hydro | TRUE | 6645 | N | . | Foothill Feeder | Metropolitan Water District of S CA | 12397 | CA | PACC | WECC |  | 22 | 1 | Electric Utility | HY | WAT | HYC | CISO | 0 | 0 | 2022
hydro | TRUE | 6646 | N | . | San Dimas | Metropolitan Water District of S CA | 12397 | CA | PACC | WECC |  | 22 | 1 | Electric Utility | HY | WAT | HYC | CISO | 13768 | 4035 | 2022
hydro | TRUE | 6647 | N | . | Yorba Linda | Metropolitan Water District of S CA | 12397 | CA | PACC | WECC |  | 22 | 1 | Electric Utility | HY | WAT | HYC | CISO | 21322 | 6249 | 2022
petroleum | TRUE | 6650 | N | . | Mexico | Union Electric Co - (MO) | 19436 | MO | WNC | SERC |  | 22 | 1 | Electric Utility | GT | DFO | DFO | MISO | 33282 | 1966 | 2022
petroleum | TRUE | 6651 | N | . | Moberly | Union Electric Co - (MO) | 19436 | MO | WNC | SERC |  | 22 | 1 | Electric Utility | GT | DFO | DFO | MISO | 2698 | -122 | 2022
petroleum | TRUE | 6652 | N | . | Moreau | Union Electric Co - (MO) | 19436 | MO | WNC | SERC |  | 22 | 1 | Electric Utility | GT | DFO | DFO | MISO | 26366 | 2133 | 2022
petroleum | TRUE | 6664 | N | . | Louisa | MidAmerican Energy Co | 12341 | IA | WNC | MRO |  | 22 | 1 | Electric Utility | ST | DFO | DFO | MISO | 24 | -3.394 | 2022
natural gas steam turbine | TRUE | 6664 | N | . | Louisa | MidAmerican Energy Co | 12341 | IA | WNC | MRO |  | 22 | 1 | Electric Utility | ST | NG | NG | MISO | 252026 | 17912.12 | 2022
hard coal | TRUE | 6664 | N | . | Louisa | MidAmerican Energy Co | 12341 | IA | WNC | MRO |  | 22 | 1 | Electric Utility | ST | RC | COL | MISO | 783054 | 73766.479 | 2022
hard coal | TRUE | 6664 | N | . | Louisa | MidAmerican Energy Co | 12341 | IA | WNC | MRO |  | 22 | 1 | Electric Utility | ST | SUB | COL | MISO | 32429636 | 3059632.8 | 2022
hydro | TRUE | 6702 | N | . | Pelican | Pelican Utility | 29297 | AK | PACN |  |  | 22 | 1 | Electric Utility | HY | WAT | HYC |  | 4159 | 1219 | 2022
petroleum | TRUE | 6702 | N | . | Pelican | Pelican Utility | 29297 | AK | PACN |  |  | 22 | 1 | Electric Utility | IC | DFO | DFO |  | 3546 | 261 | 2022
other | TRUE | 6704 | N | . | Pebbly Beach Generating Station Hybrid | Southern California Edison Co | 17609 | CA | PACC | WECC |  | 22 | 1 | Electric Utility | BA | MWH | OTH | CISO | 0 | 0 | 2022
other | TRUE | 6704 | N | . | Pebbly Beach Generating Station Hybrid | Southern California Edison Co | 17609 | CA | PACC | WECC |  | 22 | 1 | Electric Utility | GT | PG | WOO | CISO | 26179 | 1428 | 2022
petroleum | TRUE | 6704 | N | . | Pebbly Beach Generating Station Hybrid | Southern California Edison Co | 17609 | CA | PACC | WECC |  | 22 | 1 | Electric Utility | IC | DFO | DFO | CISO | 284085 | 28532 | 2022
hard coal | TRUE | 6705 | Y | . | Warrick | AGC Division of APGI Inc | 261 | IN | ENC | RFC |  | 22 | 3 | NAICS-22 Cogen | ST | BIT | COL | MISO | 48502705 | 4483539.9 | 2022
natural gas steam turbine | TRUE | 6705 | Y | . | Warrick | AGC Division of APGI Inc | 261 | IN | ENC | RFC |  | 22 | 3 | NAICS-22 Cogen | ST | NG | NG | MISO | 410705 | 37894.145 | 2022
petroleum | TRUE | 6741 | N | . | Rock Lake CT | Great River Energy | 7570 | MN | WNC | MRO |  | 22 | 1 | Electric Utility | GT | DFO | DFO | MISO | 11293 | 749 | 2022
natural gas peaker | TRUE | 6761 | N | . | Rawhide | Platte River Power Authority | 15143 | CO | MTN | WECC |  | 22 | 1 | Electric Utility | GT | NG | NG | PSCO | 1998206 | 163262 | 2022
petroleum | TRUE | 6761 | N | . | Rawhide | Platte River Power Authority | 15143 | CO | MTN | WECC |  | 22 | 1 | Electric Utility | ST | DFO | DFO | PSCO | 13231 | 1310.368 | 2022
hard coal | TRUE | 6761 | N | . | Rawhide | Platte River Power Authority | 15143 | CO | MTN | WECC |  | 22 | 1 | Electric Utility | ST | SUB | COL | PSCO | 19872559 | 1977151.6 | 2022
petroleum | TRUE | 6768 | N | . | Sikeston Power Station | City of Sikeston - (MO) | 17177 | MO | WNC | SERC |  | 22 | 1 | Electric Utility | ST | DFO | DFO | SPA | 15256 | 1468.723 | 2022
hard coal | TRUE | 6768 | N | . | Sikeston Power Station | City of Sikeston - (MO) | 17177 | MO | WNC | SERC |  | 22 | 1 | Electric Utility | ST | SUB | COL | SPA | 15960206 | 1525296.3 | 2022
petroleum | TRUE | 6772 | N | . | Hugo | Western Farmers Elec Coop, Inc | 20447 | OK | WSC | MRO |  | 22 | 1 | Electric Utility | ST | DFO | DFO | SWPP | 51404 | 4298.944 | 2022
hard coal | TRUE | 6772 | N | . | Hugo | Western Farmers Elec Coop, Inc | 20447 | OK | WSC | MRO |  | 22 | 1 | Electric Utility | ST | SUB | COL | SWPP | 9197988 | 801928.06 | 2022
petroleum | TRUE | 6776 | N | . | West Station (NJ) | City of Vineland - (NJ) | 19856 | NJ | MAT | RFC |  | 22 | 1 | Electric Utility | GT | DFO | DFO | PJM | 0 | 0 | 2022
hydro | TRUE | 6789 | N | . | St Stephen | US Army Corps of Engineers | 50118 | SC | SAT | SERC |  | 22 | 1 | Electric Utility | HY | WAT | HYC | SC | 557785 | 163477 | 2022
petroleum | TRUE | 6791 | N | . | Augusta Electric Plant No 2 | City of Augusta - (KS) | 998 | KS | WNC | MRO |  | 22 | 1 | Electric Utility | IC | DFO | DFO | SWPP | 3923 | 219.005 | 2022
natural gas peaker | TRUE | 6791 | N | . | Augusta Electric Plant No 2 | City of Augusta - (KS) | 998 | KS | WNC | MRO |  | 22 | 1 | Electric Utility | IC | NG | NG | SWPP | 30340 | 1692.995 | 2022
petroleum | TRUE | 6801 | N | . | Jarvis Street | City & Borough of Sitka - (AK) | 17271 | AK | PACN |  |  | 22 | 1 | Electric Utility | IC | DFO | DFO |  | 1806 | -812 | 2022
hard coal | TRUE | 6823 | N | . | D B Wilson | Big Rivers Electric Corp | 1692 | KY | ESC | SERC |  | 22 | 1 | Electric Utility | ST | BIT | COL | MISO | 26032023 | 2376584.6 | 2022
petroleum | TRUE | 6823 | N | . | D B Wilson | Big Rivers Electric Corp | 1692 | KY | ESC | SERC |  | 22 | 1 | Electric Utility | ST | DFO | DFO | MISO | 150272 | 11968.383 | 2022
petroleum | TRUE | 6823 | N | . | D B Wilson | Big Rivers Electric Corp | 1692 | KY | ESC | SERC |  | 22 | 1 | Electric Utility | ST | PC | PC | MISO | 0 | 0 | 2022
petroleum | TRUE | 6824 | N | . | St Bonifacius | Great River Energy | 7570 | MN | WNC | MRO |  | 22 | 1 | Electric Utility | GT | DFO | DFO | MISO | 27980 | 1398 | 2022
hydro | TRUE | 7012 | N | . | Lower No 1 | City of Idaho Falls - (ID) | 9187 | ID | MTN | WECC |  | 22 | 1 | Electric Utility | HY | WAT | HYC | PACE | 57988 | 16995 | 2022
petroleum | TRUE | 7013 | N | . | East 12th Street | City of Winfield - (KS) | 20813 | KS | WNC | MRO |  | 22 | 1 | Electric Utility | IC | DFO | DFO | SWPP | 23 | 2 | 2022
natural gas steam turbine | TRUE | 7013 | N | . | East 12th Street | City of Winfield - (KS) | 20813 | KS | WNC | MRO |  | 22 | 1 | Electric Utility | ST | NG | NG | SWPP | 20783 | 1560 | 2022
hydro | TRUE | 7015 | N | . | Unit 4 | City of Mt Pleasant - (UT) | 13037 | UT | MTN | WECC |  | 22 | 1 | Electric Utility | HY | WAT | HYC | PACE | 11223 | 3289 | 2022
petroleum | TRUE | 7018 | N | . | Chanute 3 | City of Chanute | 3355 | KS | WNC | MRO |  | 22 | 1 | Electric Utility | IC | DFO | DFO | SWPP | 3864 | 406.486 | 2022
natural gas peaker | TRUE | 7018 | N | . | Chanute 3 | City of Chanute | 3355 | KS | WNC | MRO |  | 22 | 1 | Electric Utility | IC | NG | NG | SWPP | 36000 | 3788.514 | 2022
petroleum | TRUE | 7028 | Y | . | Whitehead | City of Springville - (UT) | 17845 | UT | MTN | WECC |  | 22 | 1 | Electric Utility | IC | DFO | DFO | PACE | 2185 | 204.293 | 2022
natural gas peaker | TRUE | 7028 | Y | . | Whitehead | City of Springville - (UT) | 17845 | UT | MTN | WECC |  | 22 | 1 | Electric Utility | IC | NG | NG | PACE | 151549 | 14168.707 | 2022
lignite | TRUE | 7030 | N | . | Major Oak Power | Major Oak Power, LLC | 56598 | TX | WSC | TRE |  | 22 | 2 | NAICS-22 Non-Cogen | ST | LIG | COL | ERCO | 28998246 | 2437030.8 | 2022
natural gas steam turbine | TRUE | 7030 | N | . | Major Oak Power | Major Oak Power, LLC | 56598 | TX | WSC | TRE |  | 22 | 2 | NAICS-22 Non-Cogen | ST | NG | NG | ERCO | 70067 | 5901.204 | 2022
petroleum | TRUE | 7030 | N | . | Major Oak Power | Major Oak Power, LLC | 56598 | TX | WSC | TRE |  | 22 | 2 | NAICS-22 Non-Cogen | ST | PC | PC | ERCO | 0 | 0 | 2022
hard coal | TRUE | 7030 | N | . | Major Oak Power | Major Oak Power, LLC | 56598 | TX | WSC | TRE |  | 22 | 2 | NAICS-22 Non-Cogen | ST | SUB | COL | ERCO | 0 | 0 | 2022
petroleum | TRUE | 7032 | N | . | Gravel Neck | Virginia Electric & Power Co | 19876 | VA | SAT | SERC |  | 22 | 1 | Electric Utility | GT | DFO | DFO | PJM | 174363 | 13399.511 | 2022
natural gas peaker | TRUE | 7032 | N | . | Gravel Neck | Virginia Electric & Power Co | 19876 | VA | SAT | SERC |  | 22 | 1 | Electric Utility | GT | NG | NG | PJM | 250057 | 19216.488 | 2022
hydro | TRUE | 7034 | N | . | Hydro II | City of Logan - (UT) | 11135 | UT | MTN | WECC |  | 22 | 1 | Electric Utility | HY | WAT | HYC | PACE | 41726 | 12229 | 2022
petroleum | TRUE | 7039 | N | . | Lake (WY) | NorthWestern Energy (MT wind/thermal) | 56815 | WY | MTN | WECC |  | 22 | 1 | Electric Utility | IC | DFO | DFO | NWMT | 2587 | 206 | 2022
hydro | TRUE | 7040 | N | . | Ellis Hydro | Arkansas Electric Coop Corp | 807 | AR | WSC | SERC |  | 22 | 1 | Electric Utility | HY | WAT | HYC | SWPP | 356100 | 104367 | 2022
hydro | TRUE | 7042 | N | . | Humpback Creek | Cordova Electric Coop, Inc | 40215 | AK | PACN |  |  | 22 | 1 | Electric Utility | HY | WAT | HYC |  | 7940 | 2327 | 2022
hydro | TRUE | 7051 | N | . | Wrightsville Hydro Plant | Washington Electric Coop - (VT) | 20151 | VT | NEW | NPCC |  | 22 | 1 | Electric Utility | HY | WAT | HYC | ISNE | 2191 | 642 | 2022
hydro | TRUE | 7056 | N | . | Bolton Falls | Green Mountain Power Corp | 7601 | VT | NEW | NPCC |  | 22 | 1 | Electric Utility | HY | WAT | HYC | ISNE | 21176 | 6206 | 2022
petroleum | TRUE | 7058 | N | . | Solon Diesel | Dahlberg Light & Power Co | 4715 | WI | ENC | MRO |  | 22 | 1 | Electric Utility | IC | DFO | DFO | MISO | 0 | 0 | 2022
petroleum | TRUE | 7060 | N | . | Sibley No Two | City of Sibley - (IA) | 17141 | IA | WNC | MRO |  | 22 | 1 | Electric Utility | IC | DFO | DFO | MISO | 300 | 23.477 | 2022
natural gas peaker | TRUE | 7060 | N | . | Sibley No Two | City of Sibley - (IA) | 17141 | IA | WNC | MRO |  | 22 | 1 | Electric Utility | IC | NG | NG | MISO | 150 | 11.803 | 2022
other | TRUE | 7063 | N | . | McIntosh (AL) | PowerSouth Energy Cooperative | 189 | AL | ESC | SERC |  | 22 | 1 | Electric Utility | CE | NG | NG | SOCO | 133325 | -6302.001 | 2022
petroleum | TRUE | 7063 | N | . | McIntosh (AL) | PowerSouth Energy Cooperative | 189 | AL | ESC | SERC |  | 22 | 1 | Electric Utility | GT | DFO | DFO | SOCO | 3568 | 306.639 | 2022
natural gas peaker | TRUE | 7063 | N | . | McIntosh (AL) | PowerSouth Energy Cooperative | 189 | AL | ESC | SERC |  | 22 | 1 | Electric Utility | GT | NG | NG | SOCO | 9285523 | 798903.36 | 2022
hydro | TRUE | 7066 | N | . | Stampede | U S Bureau of Reclamation | 2518 | CA | PACC | WECC |  | 22 | 1 | Electric Utility | HY | WAT | HYC | NEVP | 28288 | 8291 | 2022
hydro | TRUE | 7072 | N | . | Mojave Siphon | California Dept. of Water Resources | 3255 | CA | PACC | WECC |  | 22 | 1 | Electric Utility | HY | WAT | HYC | CISO | 21868 | 6409 | 2022
hydro | TRUE | 7079 | N | . | Upper Salmon B | Idaho Power Co | 9191 | ID | MTN | WECC |  | 22 | 1 | Electric Utility | HY | WAT | HYC | IPCO | 277831 | 81428 | 2022
petroleum | TRUE | 7080 | N | . | St George Red Rock | City of St George | 17874 | UT | MTN | WECC |  | 22 | 1 | Electric Utility | IC | DFO | DFO | PACE | 3375 | 457 | 2022
natural gas peaker | TRUE | 7080 | N | . | St George Red Rock | City of St George | 17874 | UT | MTN | WECC |  | 22 | 1 | Electric Utility | IC | NG | NG | PACE | 0 | 0 | 2022
natural gas combined cycle | TRUE | 7082 | N | . | Harry Allen | Nevada Power Co | 13407 | NV | MTN | WECC |  | 22 | 1 | Electric Utility | CA | NG | NG | NEVP | 229891 | 1004792 | 2022
natural gas combined cycle | TRUE | 7082 | N | . | Harry Allen | Nevada Power Co | 13407 | NV | MTN | WECC |  | 22 | 1 | Electric Utility | CT | NG | NG | NEVP | 20177253 | 1755497 | 2022
natural gas peaker | TRUE | 7082 | N | . | Harry Allen | Nevada Power Co | 13407 | NV | MTN | WECC |  | 22 | 1 | Electric Utility | GT | NG | NG | NEVP | 1610552 | 137996 | 2022
natural gas steam turbine | TRUE | 7097 | N | . | J K Spruce | City of San Antonio - (TX) | 16604 | TX | WSC | TRE |  | 22 | 1 | Electric Utility | ST | NG | NG | ERCO | 211910 | 21280.105 | 2022
hard coal | TRUE | 7097 | N | . | J K Spruce | City of San Antonio - (TX) | 16604 | TX | WSC | TRE |  | 22 | 1 | Electric Utility | ST | SUB | COL | ERCO | 67408016 | 6763630.9 | 2022
petroleum | TRUE | 7111 | N | . | Heber City | Heber Light & Power Company | 8366 | UT | MTN | WECC |  | 22 | 1 | Electric Utility | IC | DFO | DFO | PACE | 0 | 0 | 2022
natural gas peaker | TRUE | 7111 | N | . | Heber City | Heber Light & Power Company | 8366 | UT | MTN | WECC |  | 22 | 1 | Electric Utility | IC | NG | NG | PACE | 260344 | 23023.14 | 2022
petroleum | TRUE | 7112 | N | . | Centennial | Metlakatla Power & Light | 12385 | AK | PACN |  |  | 22 | 1 | Electric Utility | IC | DFO | DFO |  | 4948 | 275 | 2022
hydro | TRUE | 7113 | N | . | PEC Headworks | PUD No 2 of Grant County | 14624 | WA | PACC | WECC |  | 22 | 1 | Electric Utility | HY | WAT | HYC | GCPD | 56132 | 16451 | 2022
hydro | TRUE | 7115 | N | . | Hoist | Upper Peninsula Power Company | 19578 | MI | ENC | MRO |  | 22 | 1 | Electric Utility | HY | WAT | HYC | MISO | 47083 | 13799 | 2022
hydro | TRUE | 7116 | N | . | McClure Dam | Upper Peninsula Power Company | 19578 | MI | ENC | MRO |  | 22 | 1 | Electric Utility | HY | WAT | HYC | MISO | 135581 | 39736 | 2022
hydro | TRUE | 7118 | N | . | Cataract (MI) | Cataract Hydro, LLC | 65429 | MI | ENC | MRO |  | 22 | 2 | NAICS-22 Non-Cogen | HY | WAT | HYC | MISO | 21076 | 6177 | 2022
petroleum | TRUE | 7119 | N | . | Gladstone | Upper Peninsula Power Company | 19578 | MI | ENC | MRO |  | 22 | 1 | Electric Utility | GT | DFO | DFO | MISO | 496 | -207 | 2022
other | TRUE | 7125 | N | . | Bad Creek | Duke Energy Carolinas, LLC | 5416 | SC | SAT | SERC |  | 22 | 1 | Electric Utility | PS | WAT | HPS | DUK | 0 | -458608 | 2022
hydro | TRUE | 7127 | N | . | Wynoochee | City of Tacoma - (WA) | 18429 | WA | PACC | WECC |  | 22 | 1 | Electric Utility | HY | WAT | HYC | TPWR | 80610 | 23625 | 2022
hydro | TRUE | 7128 | N | . | William F Matson Generating Station | Allegheny Electric Coop Inc | 332 | PA | MAT | RFC |  | 22 | 1 | Electric Utility | HY | WAT | HYC | PJM | 317715 | 93117 | 2022
hydro | TRUE | 7129 | N | . | Thermalito Diverson Dam | California Dept. of Water Resources | 3255 | CA | PACC | WECC |  | 22 | 1 | Electric Utility | HY | WAT | HYC | CISO | 67484 | 19778 | 2022
petroleum | TRUE | 7130 | N | . | Puna | Hawaii Electric Light Co Inc | 8287 | HI | PACN |  |  | 22 | 1 | Electric Utility | GT | DFO | DFO |  | 796683 | 61898 | 2022
petroleum | TRUE | 7130 | N | . | Puna | Hawaii Electric Light Co Inc | 8287 | HI | PACN |  |  | 22 | 1 | Electric Utility | ST | DFO | DFO |  | 0 | 0 | 2022
petroleum | TRUE | 7130 | N | . | Puna | Hawaii Electric Light Co Inc | 8287 | HI | PACN |  |  | 22 | 1 | Electric Utility | ST | RFO | RFO |  | 0 | 0 | 2022
natural gas peaker | TRUE | 7131 | Y | . | Brandon Station | City of Lubbock - (TX) | 11292 | TX | WSC | TRE |  | 22 | 1 | Electric Utility | GT | NG | NG | SWPP | 145922 | 14442 | 2022
hydro | TRUE | 7132 | N | . | Pine View Dam | City of Bountiful | 2010 | UT | MTN | WECC |  | 22 | 1 | Electric Utility | HY | WAT | HYC | PACE | 6487 | 1901 | 2022
hydro | TRUE | 7135 | N | . | Whillock | Arkansas Electric Coop Corp | 807 | AR | WSC | SERC |  | 22 | 1 | Electric Utility | HY | WAT | HYC | MISO | 353784 | 103688 | 2022
petroleum | TRUE | 7138 | N | . | Forked River | Forked River Power, LLC | 61358 | NJ | MAT | RFC |  | 22 | 2 | NAICS-22 Non-Cogen | GT | DFO | DFO | PJM | 140 | 9.712 | 2022
natural gas peaker | TRUE | 7138 | N | . | Forked River | Forked River Power, LLC | 61358 | NJ | MAT | RFC |  | 22 | 2 | NAICS-22 Non-Cogen | GT | NG | NG | PJM | 105134 | 7336.287 | 2022
petroleum | TRUE | 7145 | N | . | Pleasant Hill | MidAmerican Energy Co | 12341 | IA | WNC | MRO |  | 22 | 1 | Electric Utility | GT | DFO | DFO | MISO | 10469 | 540.594 | 2022
natural gas peaker | TRUE | 7145 | N | . | Pleasant Hill | MidAmerican Energy Co | 12341 | IA | WNC | MRO |  | 22 | 1 | Electric Utility | GT | NG | NG | MISO | 140232 | 7240.406 | 2022
petroleum | TRUE | 7146 | N | . | Wading River | National Grid Generation LLC | 56505 | NY | MAT | NPCC |  | 22 | 1 | Electric Utility | GT | DFO | DFO | NYIS | 279340 | 20313.001 | 2022
hydro | TRUE | 7147 | N | . | Mill Creek 3 | Southern California Edison Co | 17609 | CA | PACC | WECC |  | 22 | 1 | Electric Utility | HY | WAT | HYC | CISO | 21014 | 6159 | 2022
hydro | TRUE | 7151 | N | . | Stony Gorge | City of Santa Clara - (CA) | 16655 | CA | PACC | WECC |  | 22 | 1 | Electric Utility | HY | WAT | HYC | CISO | 15402 | 4514 | 2022
petroleum | TRUE | 7153 | N | . | Hay Road | Calpine Mid-Atlantic Generation LLC | 56609 | DE | SAT | RFC |  | 22 | 2 | NAICS-22 Non-Cogen | CA | DFO | DFO | PJM | 0 | 16175.938 | 2022
natural gas combined cycle | TRUE | 7153 | N | . | Hay Road | Calpine Mid-Atlantic Generation LLC | 56609 | DE | SAT | RFC |  | 22 | 2 | NAICS-22 Non-Cogen | CA | NG | NG | PJM | 0 | 657998.06 | 2022
petroleum | TRUE | 7153 | N | . | Hay Road | Calpine Mid-Atlantic Generation LLC | 56609 | DE | SAT | RFC |  | 22 | 2 | NAICS-22 Non-Cogen | CT | DFO | DFO | PJM | 468645 | 35335.834 | 2022
natural gas combined cycle | TRUE | 7153 | N | . | Hay Road | Calpine Mid-Atlantic Generation LLC | 56609 | DE | SAT | RFC |  | 22 | 2 | NAICS-22 Non-Cogen | CT | NG | NG | PJM | 16916584 | 1289004.2 | 2022
petroleum | TRUE | 7155 | N | . | Lime Creek | Interstate Power and Light Co | 9417 | IA | WNC | MRO |  | 22 | 1 | Electric Utility | GT | DFO | DFO | MISO | 34385 | 1844.999 | 2022
petroleum | TRUE | 7158 | N | . | Woodsdale | Duke Energy Kentucky Inc | 55729 | OH | ENC | RFC |  | 22 | 1 | Electric Utility | GT | DFO | DFO | PJM | 348792 | 23306.215 | 2022
natural gas peaker | TRUE | 7158 | N | . | Woodsdale | Duke Energy Kentucky Inc | 55729 | OH | ENC | RFC |  | 22 | 1 | Electric Utility | GT | NG | NG | PJM | 1578962 | 77957.785 | 2022
other | TRUE | 7158 | N | . | Woodsdale | Duke Energy Kentucky Inc | 55729 | OH | ENC | RFC |  | 22 | 1 | Electric Utility | GT | PG | WOO | PJM | 0 | 0 | 2022
petroleum | TRUE | 7159 | N | . | Concord | Wisconsin Electric Power Co | 20847 | WI | ENC | RFC |  | 22 | 1 | Electric Utility | GT | DFO | DFO | MISO | 11283 | 860.164 | 2022
natural gas peaker | TRUE | 7159 | N | . | Concord | Wisconsin Electric Power Co | 20847 | WI | ENC | RFC |  | 22 | 1 | Electric Utility | GT | NG | NG | MISO | 2651594 | 202248.84 | 2022
other | TRUE | 7164 | N | . | Waddell | Central Arizona Water Conservation Dist | 2850 | AZ | MTN | WECC |  | 22 | 1 | Electric Utility | PS | WAT | HPS | WALC | 0 | -10939 | 2022
hydro | TRUE | 7166 | N | . | Murray | City of North Little Rock - (AR) | 13718 | AR | WSC | SERC |  | 22 | 1 | Electric Utility | HY | WAT | HYC | MISO | 247909 | 72658 | 2022
hydro | TRUE | 7168 | N | . | Chester Lake | Metlakatla Power & Light | 12385 | AK | PACN |  |  | 22 | 1 | Electric Utility | HY | WAT | HYC |  | 14060 | 4121 | 2022
petroleum | TRUE | 7169 | N | . | Northway | Alaska Power and Telephone Co | 219 | AK | PACN |  |  | 22 | 1 | Electric Utility | IC | DFO | DFO |  | 12214 | 1106 | 2022
petroleum | TRUE | 7173 | N | . | Barrow | Barrow Utils & Elec Coop, Inc | 1276 | AK | PACN |  |  | 22 | 1 | Electric Utility | GT | DFO | DFO |  | 11 | 0.695 | 2022
natural gas peaker | TRUE | 7173 | N | . | Barrow | Barrow Utils & Elec Coop, Inc | 1276 | AK | PACN |  |  | 22 | 1 | Electric Utility | GT | NG | NG |  | 782257 | 49420.305 | 2022
natural gas peaker | TRUE | 7173 | N | . | Barrow | Barrow Utils & Elec Coop, Inc | 1276 | AK | PACN |  |  | 22 | 1 | Electric Utility | IC | NG | NG |  | 0 | 0 | 2022
petroleum | TRUE | 7174 | Y | . | Gwitchyaa Zhee | Gwitchyaa Zhee Utility Co | 7833 | AK | PACN |  |  | 22 | 1 | Electric Utility | IC | DFO | DFO |  | 34834 | 3129 | 2022
hydro | TRUE | 7179 | N | . | Headgate Rock | Colorado River Indian Irr Proj | 3990 | AZ | MTN | WECC |  | 22 | 1 | Electric Utility | HY | WAT | HYC | WALC | 192458 | 56406 | 2022
petroleum | TRUE | 7182 | N | . | Aniak | Aniak Light & Power Co Inc | 4959 | AK | PACN |  |  | 22 | 1 | Electric Utility | IC | DFO | DFO |  | 26876 | 2384 | 2022
hydro | TRUE | 7183 | N | . | Newhalen | I-N-N Electric Coop, Inc | 9188 | AK | PACN |  |  | 22 | 1 | Electric Utility | HY | WAT | HYC |  | 12137 | 3557 | 2022
petroleum | TRUE | 7183 | N | . | Newhalen | I-N-N Electric Coop, Inc | 9188 | AK | PACN |  |  | 22 | 1 | Electric Utility | IC | DFO | DFO |  | 372 | 28 | 2022
hydro | TRUE | 7189 | N | . | Whiskeytown | City of Redding - (CA) | 15783 | CA | PACC | WECC |  | 22 | 1 | Electric Utility | HY | WAT | HYC | BANC | 88425 | 25916 | 2022
hydro | TRUE | 7190 | N | . | Milner Hydro | Idaho Power Co | 9191 | ID | MTN | WECC |  | 22 | 1 | Electric Utility | HY | WAT | HYC | IPCO | 45113 | 13222 | 2022
hydro | TRUE | 7191 | N | . | Tallassee Hydro Project | Tallassee Shoals LLC | 56477 | GA | SAT | SERC |  | 22 | 2 | NAICS-22 Non-Cogen | HY | WAT | HYC | SOCO | 22017 | 6453 | 2022
hydro | TRUE | 7200 | N | . | Robert D Willis | USACE-Fort Worth District | 19449 | TX | WSC | TRE |  | 22 | 1 | Electric Utility | HY | WAT | HYC | MISO | 77434 | 22694 | 2022
petroleum | TRUE | 7203 | N | . | South Fond Du Lac | Wisconsin Power & Light Co | 20856 | WI | ENC | MRO |  | 22 | 1 | Electric Utility | GT | DFO | DFO | MISO | 28407 | 1673.087 | 2022
natural gas peaker | TRUE | 7203 | N | . | South Fond Du Lac | Wisconsin Power & Light Co | 20856 | WI | ENC | MRO |  | 22 | 1 | Electric Utility | GT | NG | NG | MISO | 785198 | 46246.913 | 2022
hard coal | TRUE | 7210 | N | . | Cope | Dominion Energy South Carolina, Inc | 17539 | SC | SAT | SERC |  | 22 | 1 | Electric Utility | ST | BIT | COL | SCEG | 5779018 | 571718.51 | 2022
petroleum | TRUE | 7210 | N | . | Cope | Dominion Energy South Carolina, Inc | 17539 | SC | SAT | SERC |  | 22 | 1 | Electric Utility | ST | DFO | DFO | SCEG | 14442 | 1380.545 | 2022
natural gas steam turbine | TRUE | 7210 | N | . | Cope | Dominion Energy South Carolina, Inc | 17539 | SC | SAT | SERC |  | 22 | 1 | Electric Utility | ST | NG | NG | SCEG | 11850181 | 1149475.9 | 2022
hard coal | TRUE | 7210 | N | . | Cope | Dominion Energy South Carolina, Inc | 17539 | SC | SAT | SERC |  | 22 | 1 | Electric Utility | ST | RC | COL | SCEG | 0 | 0 | 2022
petroleum | TRUE | 7212 | N | . | Darbytown | Virginia Electric & Power Co | 19876 | VA | SAT | SERC |  | 22 | 1 | Electric Utility | GT | DFO | DFO | PJM | 316641 | 25023.107 | 2022
natural gas peaker | TRUE | 7212 | N | . | Darbytown | Virginia Electric & Power Co | 19876 | VA | SAT | SERC |  | 22 | 1 | Electric Utility | GT | NG | NG | PJM | 379313 | 29975.895 | 2022
hard coal | TRUE | 7213 | N | . | Clover | Virginia Electric & Power Co | 19876 | VA | SAT | SERC |  | 22 | 1 | Electric Utility | ST | BIT | COL | PJM | 6990100 | 626842.21 | 2022
petroleum | TRUE | 7213 | N | . | Clover | Virginia Electric & Power Co | 19876 | VA | SAT | SERC |  | 22 | 1 | Electric Utility | ST | DFO | DFO | PJM | 48895 | 4389.795 | 2022
hydro | TRUE | 7229 | N | . | Black Butte | City of Santa Clara - (CA) | 16655 | CA | PACC | WECC |  | 22 | 1 | Electric Utility | HY | WAT | HYC | CISO | 17151 | 5027 | 2022
petroleum | TRUE | 7231 | N | . | Gianera | City of Santa Clara - (CA) | 16655 | CA | PACC | WECC |  | 22 | 1 | Electric Utility | GT | DFO | DFO | CISO | 0 | 0 | 2022
natural gas peaker | TRUE | 7231 | N | . | Gianera | City of Santa Clara - (CA) | 16655 | CA | PACC | WECC |  | 22 | 1 | Electric Utility | GT | NG | NG | CISO | 106846 | 7217 | 2022
petroleum | TRUE | 7232 | Y | . | Santa Clara Cogen | City of Santa Clara - (CA) | 16655 | CA | PACC | WECC |  | 22 | 1 | Electric Utility | GT | DFO | DFO | CISO | 0 | 0 | 2022
natural gas peaker | TRUE | 7232 | Y | . | Santa Clara Cogen | City of Santa Clara - (CA) | 16655 | CA | PACC | WECC |  | 22 | 1 | Electric Utility | GT | NG | NG | CISO | 326927 | 27634 | 2022
hydro | TRUE | 7233 | N | . | Tesla | City of Colorado Springs - (CO) | 3989 | CO | MTN | WECC |  | 22 | 1 | Electric Utility | HY | WAT | HYC | WACM | 226038 | 66248 | 2022
petroleum | TRUE | 7237 | N | . | Angus Anson | Northern States Power Co - Minnesota | 13781 | SD | WNC | MRO |  | 22 | 1 | Electric Utility | GT | DFO | DFO | MISO | 15404 | 1277.701 | 2022
natural gas peaker | TRUE | 7237 | N | . | Angus Anson | Northern States Power Co - Minnesota | 13781 | SD | WNC | MRO |  | 22 | 1 | Electric Utility | GT | NG | NG | MISO | 1370689 | 113612.3 | 2022
petroleum | TRUE | 7238 | N | . | Cane Island | Kissimmee Utility Authority | 10376 | FL | SAT | SERC |  | 22 | 1 | Electric Utility | CA | DFO | DFO | FMPP | 0 | 0 | 2022
natural gas combined cycle | TRUE | 7238 | N | . | Cane Island | Kissimmee Utility Authority | 10376 | FL | SAT | SERC |  | 22 | 1 | Electric Utility | CA | NG | NG | FMPP | 1493188 | 1449768 | 2022
petroleum | TRUE | 7238 | N | . | Cane Island | Kissimmee Utility Authority | 10376 | FL | SAT | SERC |  | 22 | 1 | Electric Utility | CT | DFO | DFO | FMPP | 0 | 0 | 2022
natural gas combined cycle | TRUE | 7238 | N | . | Cane Island | Kissimmee Utility Authority | 10376 | FL | SAT | SERC |  | 22 | 1 | Electric Utility | CT | NG | NG | FMPP | 24940363 | 2186861 | 2022
petroleum | TRUE | 7238 | N | . | Cane Island | Kissimmee Utility Authority | 10376 | FL | SAT | SERC |  | 22 | 1 | Electric Utility | GT | DFO | DFO | FMPP | 219 | 17.754 | 2022
natural gas peaker | TRUE | 7238 | N | . | Cane Island | Kissimmee Utility Authority | 10376 | FL | SAT | SERC |  | 22 | 1 | Electric Utility | GT | NG | NG | FMPP | 198986 | 15902.246 | 2022
hard coal | TRUE | 7242 | N | . | Polk | Tampa Electric Co | 18454 | FL | SAT | SERC |  | 22 | 1 | Electric Utility | CA | BIT | COL | TEC | 0 | 0 | 2022
petroleum | TRUE | 7242 | N | . | Polk | Tampa Electric Co | 18454 | FL | SAT | SERC |  | 22 | 1 | Electric Utility | CA | DFO | DFO | TEC | 0 | 5416.834 | 2022
natural gas combined cycle | TRUE | 7242 | N | . | Polk | Tampa Electric Co | 18454 | FL | SAT | SERC |  | 22 | 1 | Electric Utility | CA | NG | NG | TEC | 1624509 | 2703114.2 | 2022
hard coal | TRUE | 7242 | N | . | Polk | Tampa Electric Co | 18454 | FL | SAT | SERC |  | 22 | 1 | Electric Utility | CA | SGC | COL | TEC | 0 | 0 | 2022
hard coal | TRUE | 7242 | N | . | Polk | Tampa Electric Co | 18454 | FL | SAT | SERC |  | 22 | 1 | Electric Utility | CT | BIT | COL | TEC | 0 | 0 | 2022
petroleum | TRUE | 7242 | N | . | Polk | Tampa Electric Co | 18454 | FL | SAT | SERC |  | 22 | 1 | Electric Utility | CT | DFO | DFO | TEC | 109197 | 9345.38 | 2022
natural gas combined cycle | TRUE | 7242 | N | . | Polk | Tampa Electric Co | 18454 | FL | SAT | SERC |  | 22 | 1 | Electric Utility | CT | NG | NG | TEC | 50523871 | 4583128.6 | 2022
petroleum | TRUE | 7242 | N | . | Polk | Tampa Electric Co | 18454 | FL | SAT | SERC |  | 22 | 1 | Electric Utility | CT | PC | PC | TEC | 0 | 0 | 2022
hard coal | TRUE | 7242 | N | . | Polk | Tampa Electric Co | 18454 | FL | SAT | SERC |  | 22 | 1 | Electric Utility | CT | SGC | COL | TEC | 0 | 0 | 2022
hydro | TRUE | 7246 | N | . | Dam 2 | Arkansas Electric Coop Corp | 807 | AR | WSC | SERC |  | 22 | 1 | Electric Utility | HY | WAT | HYC | MISO | 1251126 | 366684 | 2022
petroleum | TRUE | 7247 | N | . | Watertown Power Plant | Missouri Basin Muni Power Agny | 12710 | SD | WNC | MRO |  | 22 | 1 | Electric Utility | GT | DFO | DFO | SWPP | 62752 | 4404 | 2022
petroleum | TRUE | 7250 | N | . | Auke Bay | Alaska Electric Light & Power Co. | 213 | AK | PACN |  |  | 22 | 1 | Electric Utility | GT | DFO | DFO |  | 4108 | -160 | 2022
petroleum | TRUE | 7250 | N | . | Auke Bay | Alaska Electric Light & Power Co. | 213 | AK | PACN |  |  | 22 | 1 | Electric Utility | IC | DFO | DFO |  | 92 | -2 | 2022
hydro | TRUE | 7259 | N | . | Skookumchuck | TransAlta Centralia Gen LLC | 19099 | WA | PACC | WECC |  | 22 | 2 | NAICS-22 Non-Cogen | HY | WAT | HYC | BPAT | 14299 | 4190 | 2022
petroleum | TRUE | 7264 | N | . | Miki Basin | Maui Electric Co Ltd | 11843 | HI | PACN |  |  | 22 | 1 | Electric Utility | IC | DFO | DFO |  | 365832 | 36176 | 2022
natural gas combined cycle | TRUE | 7266 | N | . | Woodland | Modesto Irrigation District | 12745 | CA | PACC | WECC |  | 22 | 1 | Electric Utility | CA | NG | NG | BANC | 0 | 9826 | 2022
petroleum | TRUE | 7266 | N | . | Woodland | Modesto Irrigation District | 12745 | CA | PACC | WECC |  | 22 | 1 | Electric Utility | CT | DFO | DFO | BANC | 0 | 0 | 2022
natural gas combined cycle | TRUE | 7266 | N | . | Woodland | Modesto Irrigation District | 12745 | CA | PACC | WECC |  | 22 | 1 | Electric Utility | CT | NG | NG | BANC | 1711832 | 182939 | 2022
petroleum | TRUE | 7266 | N | . | Woodland | Modesto Irrigation District | 12745 | CA | PACC | WECC |  | 22 | 1 | Electric Utility | GT | DFO | DFO | BANC | 0 | 0 | 2022
natural gas peaker | TRUE | 7266 | N | . | Woodland | Modesto Irrigation District | 12745 | CA | PACC | WECC |  | 22 | 1 | Electric Utility | GT | NG | NG | BANC | 924499 | 89074 | 2022
natural gas peaker | TRUE | 7266 | N | . | Woodland | Modesto Irrigation District | 12745 | CA | PACC | WECC |  | 22 | 1 | Electric Utility | IC | NG | NG | BANC | 361685 | 37809 | 2022
petroleum | TRUE | 7268 | N | . | 491 E 48th Street | City of Holland | 8723 | MI | ENC | RFC |  | 22 | 1 | Electric Utility | GT | DFO | DFO | MISO | 696 | 51.76 | 2022
natural gas peaker | TRUE | 7268 | N | . | 491 E 48th Street | City of Holland | 8723 | MI | ENC | RFC |  | 22 | 1 | Electric Utility | GT | NG | NG | MISO | 1180527 | 87869.24 | 2022
petroleum | TRUE | 7270 | N | . | Paris (WI) | Wisconsin Electric Power Co | 20847 | WI | ENC | RFC |  | 22 | 1 | Electric Utility | GT | DFO | DFO | MISO | 88 | 7.753 | 2022
natural gas peaker | TRUE | 7270 | N | . | Paris (WI) | Wisconsin Electric Power Co | 20847 | WI | ENC | RFC |  | 22 | 1 | Electric Utility | GT | NG | NG | MISO | 3227815 | 253364.25 | 2022
petroleum | TRUE | 7277 | N | . | Lincoln Combustion | Duke Energy Carolinas, LLC | 5416 | NC | SAT | SERC |  | 22 | 1 | Electric Utility | GT | DFO | DFO | DUK | 285808 | 23273.212 | 2022
natural gas peaker | TRUE | 7277 | N | . | Lincoln Combustion | Duke Energy Carolinas, LLC | 5416 | NC | SAT | SERC |  | 22 | 1 | Electric Utility | GT | NG | NG | DUK | 1688907 | 25471.788 | 2022
petroleum | TRUE | 7281 | N | . | Gardner Energy Center | City of Gardner - (KS) | 6949 | KS | WNC | MRO |  | 22 | 1 | Electric Utility | GT | DFO | DFO | SWPP | 0 | 0 | 2022
natural gas peaker | TRUE | 7281 | N | . | Gardner Energy Center | City of Gardner - (KS) | 6949 | KS | WNC | MRO |  | 22 | 1 | Electric Utility | GT | NG | NG | SWPP | 1387 | 40 | 2022
natural gas peaker | TRUE | 7283 | N | . | Paragould Turbine | Paragould Light & Water Comm | 14446 | AR | WSC | MRO |  | 22 | 1 | Electric Utility | GT | NG | NG | SPA | 2078 | 148 | 2022
petroleum | TRUE | 7283 | N | . | Paragould Turbine | Paragould Light & Water Comm | 14446 | AR | WSC | MRO |  | 22 | 1 | Electric Utility | IC | DFO | DFO | SPA | 0 | 0 | 2022
petroleum | TRUE | 7288 | N | . | Sherman Avenue | Calpine New Jersey Generation LLC | 56606 | NJ | MAT | RFC |  | 22 | 2 | NAICS-22 Non-Cogen | GT | DFO | DFO | PJM | 0 | 0 | 2022
petroleum | TRUE | 7288 | N | . | Sherman Avenue | Calpine New Jersey Generation LLC | 56606 | NJ | MAT | RFC |  | 22 | 2 | NAICS-22 Non-Cogen | GT | KER | WOO | PJM | 38674 | 2849.198 | 2022
natural gas peaker | TRUE | 7288 | N | . | Sherman Avenue | Calpine New Jersey Generation LLC | 56606 | NJ | MAT | RFC |  | 22 | 2 | NAICS-22 Non-Cogen | GT | NG | NG | PJM | 250317 | 18444.801 | 2022
petroleum | TRUE | 7294 | N | . | Central Energy Plant | Reedy Creek Improvement Dist | 15776 | FL | SAT | SERC |  | 22 | 1 | Electric Utility | CA | DFO | DFO | FPC | 0 | 0 | 2022
natural gas combined cycle | TRUE | 7294 | N | . | Central Energy Plant | Reedy Creek Improvement Dist | 15776 | FL | SAT | SERC |  | 22 | 1 | Electric Utility | CA | NG | NG | FPC | 0 | 31 | 2022
petroleum | TRUE | 7294 | N | . | Central Energy Plant | Reedy Creek Improvement Dist | 15776 | FL | SAT | SERC |  | 22 | 1 | Electric Utility | CT | DFO | DFO | FPC | 0 | 0 | 2022
natural gas combined cycle | TRUE | 7294 | N | . | Central Energy Plant | Reedy Creek Improvement Dist | 15776 | FL | SAT | SERC |  | 22 | 1 | Electric Utility | CT | NG | NG | FPC | 2593 | 185 | 2022
natural gas combined cycle | TRUE | 7296 | N | . | State Line Combined Cycle | Empire District Electric Co | 5860 | MO | WNC | MRO |  | 22 | 1 | Electric Utility | CA | NG | NG | SWPP | 0 | 850451 | 2022
petroleum | TRUE | 7296 | N | . | State Line Combined Cycle | Empire District Electric Co | 5860 | MO | WNC | MRO |  | 22 | 1 | Electric Utility | CT | DFO | DFO | SWPP | 0 | 0 | 2022
natural gas combined cycle | TRUE | 7296 | N | . | State Line Combined Cycle | Empire District Electric Co | 5860 | MO | WNC | MRO |  | 22 | 1 | Electric Utility | CT | NG | NG | SWPP | 16651262 | 1395757 | 2022
petroleum | TRUE | 7296 | N | . | State Line Combined Cycle | Empire District Electric Co | 5860 | MO | WNC | MRO |  | 22 | 1 | Electric Utility | GT | JF | WOO | SWPP | 53239 | 4424.068 | 2022
natural gas peaker | TRUE | 7296 | N | . | State Line Combined Cycle | Empire District Electric Co | 5860 | MO | WNC | MRO |  | 22 | 1 | Electric Utility | GT | NG | NG | SWPP | 1484461 | 120050.93 | 2022
petroleum | TRUE | 7302 | N | . | Hines Energy Complex | Duke Energy Florida, LLC | 6455 | FL | SAT | SERC |  | 22 | 1 | Electric Utility | CA | DFO | DFO | FPC | 0 | 0 | 2022
natural gas combined cycle | TRUE | 7302 | N | . | Hines Energy Complex | Duke Energy Florida, LLC | 6455 | FL | SAT | SERC |  | 22 | 1 | Electric Utility | CA | NG | NG | FPC | 0 | 4405627 | 2022
petroleum | TRUE | 7302 | N | . | Hines Energy Complex | Duke Energy Florida, LLC | 6455 | FL | SAT | SERC |  | 22 | 1 | Electric Utility | CT | DFO | DFO | FPC | 0 | 0 | 2022
natural gas combined cycle | TRUE | 7302 | N | . | Hines Energy Complex | Duke Energy Florida, LLC | 6455 | FL | SAT | SERC |  | 22 | 1 | Electric Utility | CT | NG | NG | FPC | 89809599 | 7834955 | 2022
natural gas combined cycle | TRUE | 7307 | N | . | Redding Power | City of Redding - (CA) | 15783 | CA | PACC | WECC |  | 22 | 1 | Electric Utility | CA | NG | NG | BANC | 0 | 119776 | 2022
natural gas combined cycle | TRUE | 7307 | N | . | Redding Power | City of Redding - (CA) | 15783 | CA | PACC | WECC |  | 22 | 1 | Electric Utility | CT | NG | NG | BANC | 3491900 | 300086 | 2022
natural gas peaker | TRUE | 7307 | N | . | Redding Power | City of Redding - (CA) | 15783 | CA | PACC | WECC |  | 22 | 1 | Electric Utility | GT | NG | NG | BANC | 113661 | 7056 | 2022
petroleum | TRUE | 7314 | N | . | Richard M Flynn | New York Power Authority | 15296 | NY | MAT | NPCC |  | 22 | 1 | Electric Utility | CA | DFO | DFO | NYIS | 0 | 0 | 2022
natural gas combined cycle | TRUE | 7314 | N | . | Richard M Flynn | New York Power Authority | 15296 | NY | MAT | NPCC |  | 22 | 1 | Electric Utility | CA | NG | NG | NYIS | 0 | 0 | 2022
petroleum | TRUE | 7314 | N | . | Richard M Flynn | New York Power Authority | 15296 | NY | MAT | NPCC |  | 22 | 1 | Electric Utility | CT | DFO | DFO | NYIS | 721441 | 84362.926 | 2022
natural gas combined cycle | TRUE | 7314 | N | . | Richard M Flynn | New York Power Authority | 15296 | NY | MAT | NPCC |  | 22 | 1 | Electric Utility | CT | NG | NG | NYIS | 4738628 | 583938.07 | 2022
natural gas peaker | TRUE | 7315 | N | . | Almond Power Plant | Turlock Irrigation District | 19281 | CA | PACC | WECC |  | 22 | 1 | Electric Utility | GT | NG | NG | TIDC | 3120330 | 290065 | 2022
hydro | TRUE | 7317 | N | . | Buffalo Bill | U S Bureau of Reclamation | 2518 | WY | MTN | WECC |  | 22 | 1 | Electric Utility | HY | WAT | HYC | WAUW | 206238 | 60445 | 2022
petroleum | TRUE | 7318 | N | . | Van Sant Station | NAES Corporation - (DE) | 54899 | DE | SAT | RFC |  | 22 | 2 | NAICS-22 Non-Cogen | GT | DFO | DFO | PJM | 292 | 20.526 | 2022
natural gas peaker | TRUE | 7318 | N | . | Van Sant Station | NAES Corporation - (DE) | 54899 | DE | SAT | RFC |  | 22 | 2 | NAICS-22 Non-Cogen | GT | NG | NG | PJM | 21563 | 1483.473 | 2022
petroleum | TRUE | 7318 | N | . | Van Sant Station | NAES Corporation - (DE) | 54899 | DE | SAT | RFC |  | 22 | 2 | NAICS-22 Non-Cogen | GT | RFO | RFO | PJM | 0 | 0 | 2022
natural gas peaker | TRUE | 7325 | N | . | San Jacinto Steam Electric Station | NRG Texas Power LLC | 54888 | TX | WSC | TRE |  | 22 | 2 | NAICS-22 Non-Cogen | GT | NG | NG | ERCO | 9949128 | 710450 | 2022
petroleum | TRUE | 7335 | N | . | Richmond | Indiana Municipal Power Agency | 9234 | IN | ENC | RFC |  | 22 | 1 | Electric Utility | GT | DFO | DFO | PJM | 18604 | 1373.281 | 2022
natural gas peaker | TRUE | 7335 | N | . | Richmond | Indiana Municipal Power Agency | 9234 | IN | ENC | RFC |  | 22 | 1 | Electric Utility | GT | NG | NG | PJM | 159861 | 11798.717 | 2022
petroleum | TRUE | 7336 | N | . | Anderson | Indiana Municipal Power Agency | 9234 | IN | ENC | RFC |  | 22 | 1 | Electric Utility | GT | DFO | DFO | PJM | 24147 | 1884.592 | 2022
natural gas peaker | TRUE | 7336 | N | . | Anderson | Indiana Municipal Power Agency | 9234 | IN | ENC | RFC |  | 22 | 1 | Electric Utility | GT | NG | NG | PJM | 488366 | 38118.409 | 2022
hydro | TRUE | 7338 | N | . | Grizzly | City of Santa Clara - (CA) | 16655 | CA | PACC | WECC |  | 22 | 1 | Electric Utility | HY | WAT | HYC | CISO | 0 | 0 | 2022
petroleum | TRUE | 7339 | N | . | Wellington 2 | City of Wellington - (KS) | 20315 | KS | WNC | MRO |  | 22 | 1 | Electric Utility | GT | DFO | DFO | SWPP | 18 | 1.263 | 2022
natural gas peaker | TRUE | 7339 | N | . | Wellington 2 | City of Wellington - (KS) | 20315 | KS | WNC | MRO |  | 22 | 1 | Electric Utility | GT | NG | NG | SWPP | 82572 | 5889.737 | 2022
petroleum | TRUE | 7343 | Y | . | George Neal South | MidAmerican Energy Co | 12341 | IA | WNC | MRO |  | 22 | 1 | Electric Utility | ST | DFO | DFO | MISO | 179667 | 9548.731 | 2022
hard coal | TRUE | 7343 | Y | . | George Neal South | MidAmerican Energy Co | 12341 | IA | WNC | MRO |  | 22 | 1 | Electric Utility | ST | RC | COL | MISO | 216399 | 20399.139 | 2022
hard coal | TRUE | 7343 | Y | . | George Neal South | MidAmerican Energy Co | 12341 | IA | WNC | MRO |  | 22 | 1 | Electric Utility | ST | SUB | COL | MISO | 10151864 | 975688.13 | 2022
petroleum | TRUE | 7345 | N | . | University of Florida | Duke Energy Florida, LLC | 6455 | FL | SAT | SERC |  | 22 | 1 | Electric Utility | GT | DFO | DFO | FPC | 0 | 0 | 2022
natural gas peaker | TRUE | 7345 | N | . | University of Florida | Duke Energy Florida, LLC | 6455 | FL | SAT | SERC |  | 22 | 1 | Electric Utility | GT | NG | NG | FPC | 3147943 | 375985 | 2022
petroleum | TRUE | 7348 | N | . | Robins | Georgia Power Co | 7140 | GA | SAT | SERC |  | 22 | 1 | Electric Utility | GT | DFO | DFO | SOCO | 10471 | 2708.497 | 2022
natural gas peaker | TRUE | 7348 | N | . | Robins | Georgia Power Co | 7140 | GA | SAT | SERC |  | 22 | 1 | Electric Utility | GT | NG | NG | SOCO | 27815 | 7195.503 | 2022
natural gas combined cycle | TRUE | 7350 | Y | . | Coyote Springs | Portland General Electric Co | 15248 | OR | PACC | WECC |  | 22 | 1 | Electric Utility | CA | NG | NG | PGE | 0 | 439230 | 2022
natural gas combined cycle | TRUE | 7350 | Y | . | Coyote Springs | Portland General Electric Co | 15248 | OR | PACC | WECC |  | 22 | 1 | Electric Utility | CT | NG | NG | PGE | 9377922 | 933742 | 2022
hydro | TRUE | 7367 | N | . | Bradley Lake | Homer Electric Assn Inc | 19558 | AK | PACN |  |  | 22 | 1 | Electric Utility | HY | WAT | HYC |  | 1285168 | 376661 | 2022
geothermal | TRUE | 7368 | N | . | Geothermal 1 | Northern California Power Agny | 40613 | CA | PACC | WECC |  | 22 | 1 | Electric Utility | ST | GEO | GEO | CISO | 1664906 | 487956 | 2022
geothermal | TRUE | 7369 | N | . | Geothermal 2 | Northern California Power Agny | 40613 | CA | PACC | WECC |  | 22 | 1 | Electric Utility | ST | GEO | GEO | CISO | 941470 | 275929 | 2022
hydro | TRUE | 7372 | N | . | McPhee | U S Bureau of Reclamation | 2518 | CO | MTN | WECC |  | 22 | 1 | Electric Utility | HY | WAT | HYC | WACM | 2927 | 858 | 2022
hydro | TRUE | 7373 | N | . | Towaoc | U S Bureau of Reclamation | 2518 | CO | MTN | WECC |  | 22 | 1 | Electric Utility | HY | WAT | HYC | WACM | 25760 | 7550 | 2022
petroleum | TRUE | 7380 | N | . | Midulla Generating Station | Seminole Electric Cooperative Inc | 21554 | FL | SAT | SERC |  | 22 | 1 | Electric Utility | CA | DFO | DFO | SEC | 0 | 0 | 2022
natural gas combined cycle | TRUE | 7380 | N | . | Midulla Generating Station | Seminole Electric Cooperative Inc | 21554 | FL | SAT | SERC |  | 22 | 1 | Electric Utility | CA | NG | NG | SEC | 0 | 1282547 | 2022
petroleum | TRUE | 7380 | N | . | Midulla Generating Station | Seminole Electric Cooperative Inc | 21554 | FL | SAT | SERC |  | 22 | 1 | Electric Utility | CT | DFO | DFO | SEC | 0 | 0 | 2022
natural gas combined cycle | TRUE | 7380 | N | . | Midulla Generating Station | Seminole Electric Cooperative Inc | 21554 | FL | SAT | SERC |  | 22 | 1 | Electric Utility | CT | NG | NG | SEC | 25076117 | 2250942 | 2022
petroleum | TRUE | 7380 | N | . | Midulla Generating Station | Seminole Electric Cooperative Inc | 21554 | FL | SAT | SERC |  | 22 | 1 | Electric Utility | GT | DFO | DFO | SEC | 1864 | 157.73 | 2022
natural gas peaker | TRUE | 7380 | N | . | Midulla Generating Station | Seminole Electric Cooperative Inc | 21554 | FL | SAT | SERC |  | 22 | 1 | Electric Utility | GT | NG | NG | SEC | 2626160 | 224098.27 | 2022
onshore wind | TRUE | 7381 | N | . | Searsburg Wind Turbine | Green Mountain Power Corp | 7601 | VT | NEW | NPCC |  | 22 | 1 | Electric Utility | WT | WND | WND | ISNE | 32222 | 9444 | 2022
petroleum | TRUE | 7392 | N | . | Poplar Bluff Generating Station | City of Poplar Bluff - (MO) | 15229 | MO | WNC | SERC |  | 22 | 1 | Electric Utility | IC | DFO | DFO | SWPP | 2821 | 59.28 | 2022
natural gas peaker | TRUE | 7392 | N | . | Poplar Bluff Generating Station | City of Poplar Bluff - (MO) | 15229 | MO | WNC | SERC |  | 22 | 1 | Electric Utility | IC | NG | NG | SWPP | 49668 | 1043.72 | 2022
petroleum | TRUE | 7396 | N | . | Front Street | City of Chicopee - (MA) | 3477 | MA | NEW | NPCC |  | 22 | 1 | Electric Utility | IC | DFO | DFO | ISNE | 14950 | 1445 | 2022
petroleum | TRUE | 7397 | N | . | Falling Spring | Borough of Chambersburg | 3329 | PA | MAT | RFC |  | 22 | 1 | Electric Utility | IC | DFO | DFO | PJM | 5869 | 521.211 | 2022
natural gas peaker | TRUE | 7397 | N | . | Falling Spring | Borough of Chambersburg | 3329 | PA | MAT | RFC |  | 22 | 1 | Electric Utility | IC | NG | NG | PJM | 23169 | 2140.789 | 2022
petroleum | TRUE | 7398 | N | . | Water Street Station | City of Bay City - (MI) | 1366 | MI | ENC | RFC |  | 22 | 1 | Electric Utility | IC | DFO | DFO | MISO | 1084 | 97.038 | 2022
natural gas peaker | TRUE | 7398 | N | . | Water Street Station | City of Bay City - (MI) | 1366 | MI | ENC | RFC |  | 22 | 1 | Electric Utility | IC | NG | NG | MISO | 13021 | 1164.962 | 2022
petroleum | TRUE | 7399 | N | . | Henry Station | City of Bay City - (MI) | 1366 | MI | ENC | RFC |  | 22 | 1 | Electric Utility | IC | DFO | DFO | MISO | 864 | 91.365 | 2022
natural gas peaker | TRUE | 7399 | N | . | Henry Station | City of Bay City - (MI) | 1366 | MI | ENC | RFC |  | 22 | 1 | Electric Utility | IC | NG | NG | MISO | 11080 | 1171.635 | 2022
petroleum | TRUE | 7400 | N | . | Salisbury City of | City of Salisbury - (MO) | 16560 | MO | WNC | SERC |  | 22 | 1 | Electric Utility | IC | DFO | DFO | SWPP | 0 | 0 | 2022
petroleum | TRUE | 7405 | N | . | Shelbina Power #1 | City of Shelbina - (MO) | 17035 | MO | WNC | SERC |  | 22 | 1 | Electric Utility | IC | DFO | DFO | AECI | 168 | 16 | 2022
petroleum | TRUE | 7406 | N | . | Shelbina Power #2 | City of Shelbina - (MO) | 17035 | MO | WNC | SERC |  | 22 | 1 | Electric Utility | IC | DFO | DFO | AECI | 696 | 66 | 2022
petroleum | TRUE | 7408 | N | . | Payson | Payson City Corporation | 14600 | UT | MTN | WECC |  | 22 | 1 | Electric Utility | IC | DFO | DFO | PACE | 31 | 0.109 | 2022
natural gas peaker | TRUE | 7408 | N | . | Payson | Payson City Corporation | 14600 | UT | MTN | WECC |  | 22 | 1 | Electric Utility | IC | NG | NG | PACE | 1088 | 3.891 | 2022
biomass | TRUE | 7413 | N | . | Short Mountain | Emerald People's Utility Dist | 40437 | OR | PACC | WECC |  | 22 | 1 | Electric Utility | IC | LFG | MLG | PACW | 238978 | 16657 | 2022
petroleum | TRUE | 7414 | N | . | Thorne Bay Plant | Alaska Power and Telephone Co | 219 | AK | PACN |  |  | 22 | 1 | Electric Utility | IC | DFO | DFO |  | 1143 | 26 | 2022
petroleum | TRUE | 7415 | N | . | Lakefield Utilities | City of Lakefield - (MN) | 10622 | MN | WNC | MRO |  | 22 | 1 | Electric Utility | IC | DFO | DFO | MISO | 210 | 19.6 | 2022
petroleum | TRUE | 7425 | N | . | Interstate | City of Springfield - (IL) | 17828 | IL | ENC | SERC |  | 22 | 1 | Electric Utility | GT | DFO | DFO | MISO | 0 | 0 | 2022
natural gas peaker | TRUE | 7425 | N | . | Interstate | City of Springfield - (IL) | 17828 | IL | ENC | SERC |  | 22 | 1 | Electric Utility | GT | NG | NG | MISO | 13499 | 1365 | 2022
hydro | TRUE | 7427 | N | . | Cowlitz Falls | PUD No 1 of Lewis County | 10944 | WA | PACC | WECC |  | 22 | 1 | Electric Utility | HY | WAT | HYC | BPAT | 804306 | 235729 | 2022
petroleum | TRUE | 7429 | N | . | Edenton Generators | Town of Edenton - (NC) | 6710 | NC | SAT | SERC |  | 22 | 1 | Electric Utility | IC | DFO | DFO | PJM | 0 | 0 | 2022
hydro | TRUE | 7431 | N | . | Dalles Dam North Fishway Project | Northern Wasco County PUD | 13788 | OR | PACC | WECC |  | 22 | 1 | Electric Utility | HY | WAT | HYC | BPAT | 136344 | 39960 | 2022
petroleum | TRUE | 7432 | N | . | Oxford (KS) | City of Oxford - (KS) | 14276 | KS | WNC | MRO |  | 22 | 1 | Electric Utility | IC | DFO | DFO | SWPP | 102 | 6 | 2022
petroleum | TRUE | 7437 | N | . | Galena Electric Utility | Galena Electric Utility | 6915 | AK | PACN |  |  | 22 | 1 | Electric Utility | IC | DFO | DFO |  | 65923 | 5252 | 2022
petroleum | TRUE | 7438 | N | . | Church Street Plant | City of Manassas - (VA) | 11560 | VA | SAT | SERC |  | 22 | 1 | Electric Utility | IC | DFO | DFO | PJM | 4077 | 348 | 2022
petroleum | TRUE | 7439 | N | . | Godwin Drive Plant | City of Manassas - (VA) | 11560 | VA | SAT | SERC |  | 22 | 1 | Electric Utility | IC | DFO | DFO | PJM | 5668 | 591 | 2022
petroleum | TRUE | 7440 | N | . | VMEA 1 Credit Gen | City of Manassas - (VA) | 11560 | VA | SAT | SERC |  | 22 | 1 | Electric Utility | IC | DFO | DFO | PJM | 15996 | 969 | 2022
petroleum | TRUE | 7441 | N | . | VMEA Peaking Gen | City of Manassas - (VA) | 11560 | VA | SAT | SERC |  | 22 | 1 | Electric Utility | IC | DFO | DFO | PJM | 1269 | 122 | 2022
petroleum | TRUE | 7447 | N | . | Pratt 2 | City of Pratt- (KS) | 15321 | KS | WNC | MRO |  | 22 | 1 | Electric Utility | IC | DFO | DFO | SWPP | 853 | 83.332 | 2022
natural gas peaker | TRUE | 7447 | N | . | Pratt 2 | City of Pratt- (KS) | 15321 | KS | WNC | MRO |  | 22 | 1 | Electric Utility | IC | NG | NG | SWPP | 2534 | 247.668 | 2022
petroleum | TRUE | 7449 | N | . | Combustion Turbine Project No 2 | Northern California Power Agny | 40613 | CA | PACC | WECC |  | 22 | 1 | Electric Utility | GT | DFO | DFO | CISO | 0 | 0 | 2022
natural gas peaker | TRUE | 7449 | N | . | Combustion Turbine Project No 2 | Northern California Power Agny | 40613 | CA | PACC | WECC |  | 22 | 1 | Electric Utility | GT | NG | NG | CISO | 77292 | 8008.001 | 2022
petroleum | TRUE | 7450 | N | . | Alameda | Northern California Power Agny | 40613 | CA | PACC | WECC |  | 22 | 1 | Electric Utility | GT | DFO | DFO | CISO | 0 | 0 | 2022
natural gas peaker | TRUE | 7450 | N | . | Alameda | Northern California Power Agny | 40613 | CA | PACC | WECC |  | 22 | 1 | Electric Utility | GT | NG | NG | CISO | 247443 | 15565 | 2022
petroleum | TRUE | 7451 | N | . | Lodi | Northern California Power Agny | 40613 | CA | PACC | WECC |  | 22 | 1 | Electric Utility | GT | DFO | DFO | CISO | 0 | 0 | 2022
natural gas peaker | TRUE | 7451 | N | . | Lodi | Northern California Power Agny | 40613 | CA | PACC | WECC |  | 22 | 1 | Electric Utility | GT | NG | NG | CISO | 76314 | 4682 | 2022
petroleum | TRUE | 7452 | N | . | Roseville Power Plant #2 | City of Roseville - (CA) | 16295 | CA | PACC | WECC |  | 22 | 1 | Electric Utility | GT | DFO | DFO | BANC | 69 | 3.926 | 2022
natural gas peaker | TRUE | 7452 | N | . | Roseville Power Plant #2 | City of Roseville - (CA) | 16295 | CA | PACC | WECC |  | 22 | 1 | Electric Utility | GT | NG | NG | BANC | 102673 | 5822.074 | 2022
natural gas peaker | TRUE | 7456 | N | . | Rathdrum | Avista Corp | 20169 | ID | MTN | WECC |  | 22 | 1 | Electric Utility | GT | NG | NG | AVA | 2429926 | 199238 | 2022
hydro | TRUE | 7458 | N | . | Basalt | City of Aspen- (CO) | 918 | CO | MTN | WECC |  | 22 | 1 | Electric Utility | HY | WAT | HYC | PSCO | 42299 | 12397 | 2022
petroleum | TRUE | 7462 | N | . | Angoon | Inside Passage Elec Coop, Inc | 18963 | AK | PACN |  |  | 22 | 1 | Electric Utility | IC | DFO | DFO |  | 16943 | 1404.888 | 2022
petroleum | TRUE | 7462 | N | . | Angoon | Inside Passage Elec Coop, Inc | 18963 | AK | PACN |  |  | 22 | 1 | Electric Utility | IC | JF | WOO |  | 4535 | 376.112 | 2022
petroleum | TRUE | 7463 | N | . | Hoonah | Inside Passage Elec Coop, Inc | 18963 | AK | PACN |  |  | 22 | 1 | Electric Utility | IC | DFO | DFO |  | 38261 | 3872.426 | 2022
petroleum | TRUE | 7463 | N | . | Hoonah | Inside Passage Elec Coop, Inc | 18963 | AK | PACN |  |  | 22 | 1 | Electric Utility | IC | JF | WOO |  | 1172 | 118.574 | 2022
petroleum | TRUE | 7464 | N | . | Kake | Inside Passage Elec Coop, Inc | 18963 | AK | PACN |  |  | 22 | 1 | Electric Utility | IC | DFO | DFO |  | 14598 | 1152.871 | 2022
petroleum | TRUE | 7464 | N | . | Kake | Inside Passage Elec Coop, Inc | 18963 | AK | PACN |  |  | 22 | 1 | Electric Utility | IC | JF | WOO |  | 4751 | 375.129 | 2022
petroleum | TRUE | 7469 | N | . | Madison Utilities | City of Madison - (NE) | 11481 | NE | WNC | MRO |  | 22 | 1 | Electric Utility | IC | DFO | DFO | SWPP | 29 | 2.042 | 2022
natural gas peaker | TRUE | 7469 | N | . | Madison Utilities | City of Madison - (NE) | 11481 | NE | WNC | MRO |  | 22 | 1 | Electric Utility | IC | NG | NG | SWPP | 42 | 2.958 | 2022
petroleum | TRUE | 7470 | N | . | Marceline | City of Marceline - (MO) | 11626 | MO | WNC | SERC |  | 22 | 1 | Electric Utility | IC | DFO | DFO | MISO | 311 | 8 | 2022
natural gas peaker | TRUE | 7470 | N | . | Marceline | City of Marceline - (MO) | 11626 | MO | WNC | SERC |  | 22 | 1 | Electric Utility | IC | NG | NG | MISO | 0 | 0 | 2022
hydro | TRUE | 7474 | N | . | Upper Sterling | City of Rock Falls - (IL) | 16198 | IL | ENC | RFC |  | 22 | 1 | Electric Utility | HY | WAT | HYC | MISO | 41031 | 12025 | 2022
petroleum | TRUE | 7479 | N | . | North Road Peak | City of Orangeburg - (SC) | 14164 | SC | SAT | SERC |  | 22 | 1 | Electric Utility | IC | DFO | DFO | SCEG | 11975 | 1270 | 2022
natural gas peaker | TRUE | 7480 | N | . | Rowesville Rd Plant | City of Orangeburg - (SC) | 14164 | SC | SAT | SERC |  | 22 | 1 | Electric Utility | GT | NG | NG | SCEG | 16690 | 1068 | 2022
petroleum | TRUE | 7481 | N | . | City Light & Water | City of Blue Hill - (NE) | 20848 | NE | WNC | MRO |  | 22 | 1 | Electric Utility | IC | DFO | DFO | SWPP | 57 | 2 | 2022
petroleum | TRUE | 7482 | N | . | NSB Atqasuk Utility | North Slope Borough Power & Light | 26616 | AK | PACN |  |  | 22 | 1 | Electric Utility | IC | DFO | DFO |  | 37830 | 1892 | 2022
petroleum | TRUE | 7483 | N | . | NSB Kaktovik Utility | North Slope Borough Power & Light | 26616 | AK | PACN |  |  | 22 | 1 | Electric Utility | IC | DFO | DFO |  | 53629 | 5045 | 2022
petroleum | TRUE | 7484 | N | . | NSB Nuiqsut Utility | North Slope Borough Power & Light | 26616 | AK | PACN |  |  | 22 | 1 | Electric Utility | IC | DFO | DFO |  | 10436 | 848.322 | 2022
natural gas peaker | TRUE | 7484 | N | . | NSB Nuiqsut Utility | North Slope Borough Power & Light | 26616 | AK | PACN |  |  | 22 | 1 | Electric Utility | IC | NG | NG |  | 79135 | 6432.678 | 2022
petroleum | TRUE | 7485 | N | . | NSB Point Hope Utility | North Slope Borough Power & Light | 26616 | AK | PACN |  |  | 22 | 1 | Electric Utility | IC | DFO | DFO |  | 71452 | 6369 | 2022
natural gas peaker | TRUE | 7485 | N | . | NSB Point Hope Utility | North Slope Borough Power & Light | 26616 | AK | PACN |  |  | 22 | 1 | Electric Utility | IC | NG | NG |  | 0 | 0 | 2022
petroleum | TRUE | 7486 | N | . | NSB Point Lay Utility | North Slope Borough Power & Light | 26616 | AK | PACN |  |  | 22 | 1 | Electric Utility | IC | DFO | DFO |  | 39853 | 3527 | 2022
petroleum | TRUE | 7487 | N | . | NSB Anaktuvuk Pass | North Slope Borough Power & Light | 26616 | AK | PACN |  |  | 22 | 1 | Electric Utility | IC | DFO | DFO |  | 44285 | 3859 | 2022
petroleum | TRUE | 7488 | N | . | NSB Wainwright Utility | North Slope Borough Power & Light | 26616 | AK | PACN |  |  | 22 | 1 | Electric Utility | IC | DFO | DFO |  | 75605 | 6954 | 2022
hydro | TRUE | 7489 | N | . | Lake Mendocino | City of Ukiah - (CA) | 19397 | CA | PACC | WECC |  | 22 | 1 | Electric Utility | HY | WAT | HYC | CISO | 8053 | 2360 | 2022
hydro | TRUE | 7493 | N | . | King Cove | City of King Cove | 9897 | AK | PACN |  |  | 22 | 1 | Electric Utility | HY | WAT | HYC |  | 12916 | 3785 | 2022
petroleum | TRUE | 7493 | N | . | King Cove | City of King Cove | 9897 | AK | PACN |  |  | 22 | 1 | Electric Utility | IC | DFO | DFO |  | 9100 | 681 | 2022
petroleum | TRUE | 7497 | N | . | Croswell | City of Croswell - (MI) | 4562 | MI | ENC | RFC |  | 22 | 1 | Electric Utility | IC | DFO | DFO | MISO | 0 | 0 | 2022
natural gas peaker | TRUE | 7497 | N | . | Croswell | City of Croswell - (MI) | 4562 | MI | ENC | RFC |  | 22 | 1 | Electric Utility | IC | NG | NG | MISO | 0 | 0 | 2022
onshore wind | TRUE | 7501 | N | . | Princeton Wind Farm | Town of Princeton - (MA) | 15371 | MA | NEW | NPCC |  | 22 | 1 | Electric Utility | WT | WND | WND | ISNE | 8352 | 2448 | 2022
petroleum | TRUE | 7502 | N | . | Dutch Harbor | City of Unalaska - (AK) | 19454 | AK | PACN |  |  | 22 | 1 | Electric Utility | IC | DFO | DFO |  | 384080 | 42487 | 2022
petroleum | TRUE | 7503 | N | . | Unalaska Power Module | City of Unalaska - (AK) | 19454 | AK | PACN |  |  | 22 | 1 | Electric Utility | IC | DFO | DFO |  | 6595 | 650 | 2022
natural gas peaker | TRUE | 7504 | N | . | Neil Simpson II | Black Hills Power, Inc. | 19545 | WY | MTN | WECC |  | 22 | 1 | Electric Utility | GT | NG | NG | WACM | 540532 | 52632 | 2022
petroleum | TRUE | 7504 | N | . | Neil Simpson II | Black Hills Power, Inc. | 19545 | WY | MTN | WECC |  | 22 | 1 | Electric Utility | ST | DFO | DFO | WACM | 0 | 0 | 2022
natural gas steam turbine | TRUE | 7504 | N | . | Neil Simpson II | Black Hills Power, Inc. | 19545 | WY | MTN | WECC |  | 22 | 1 | Electric Utility | ST | NG | NG | WACM | 21923 | 1748.635 | 2022
hard coal | TRUE | 7504 | N | . | Neil Simpson II | Black Hills Power, Inc. | 19545 | WY | MTN | WECC |  | 22 | 1 | Electric Utility | ST | SUB | COL | WACM | 7548211 | 609562.37 | 2022
hydro | TRUE | 7507 | N | . | Deadwood Creek | Hydro Sierra Energy, LLC | 61958 | CA | PACC | WECC |  | 22 | 2 | NAICS-22 Non-Cogen | HY | WAT | HYC | CISO | 0 | 0 | 2022
hydro | TRUE | 7508 | N | . | Stone Creek | Eugene Water & Electric Board | 6013 | OR | PACC | WECC |  | 22 | 1 | Electric Utility | HY | WAT | HYC | PGE | 172538 | 50568 | 2022
hydro | TRUE | 7511 | N | . | McNary Dam Fish Attraction Project | Northern Wasco County PUD | 13788 | WA | PACC | WECC |  | 22 | 1 | Electric Utility | HY | WAT | HYC | BPAT | 210635 | 61734 | 2022
natural gas combined cycle | TRUE | 7512 | N | . | Arthur Von Rosenberg | City of San Antonio - (TX) | 16604 | TX | WSC | TRE |  | 22 | 1 | Electric Utility | CA | NG | NG | ERCO | 810301 | 987201 | 2022
natural gas combined cycle | TRUE | 7512 | N | . | Arthur Von Rosenberg | City of San Antonio - (TX) | 16604 | TX | WSC | TRE |  | 22 | 1 | Electric Utility | CT | NG | NG | ERCO | 17815819 | 1671824 | 2022
petroleum | TRUE | 7515 | N | . | McPherson 3 | City of McPherson - (KS) | 12208 | KS | WNC | MRO |  | 22 | 1 | Electric Utility | GT | DFO | DFO | SWPP | 53925 | 3264.687 | 2022
natural gas peaker | TRUE | 7515 | N | . | McPherson 3 | City of McPherson - (KS) | 12208 | KS | WNC | MRO |  | 22 | 1 | Electric Utility | GT | NG | NG | SWPP | 351125 | 21257.313 | 2022
onshore wind | TRUE | 7526 | N | . | Solano Wind | Sacramento Municipal Util Dist | 16534 | CA | PACC | WECC |  | 22 | 1 | Electric Utility | WT | WND | WND | CISO | 1943124 | 569497 | 2022
natural gas combined cycle | TRUE | 7527 | Y | . | Carson Ice-Gen Project | Sacramento Municipal Util Dist | 16534 | CA | PACC | WECC |  | 22 | 1 | Electric Utility | CA | NG | NG | BANC | 0 | 164592.68 | 2022
biomass | TRUE | 7527 | Y | . | Carson Ice-Gen Project | Sacramento Municipal Util Dist | 16534 | CA | PACC | WECC |  | 22 | 1 | Electric Utility | CA | OBG | ORW | BANC | 0 | 4677.321 | 2022
natural gas combined cycle | TRUE | 7527 | Y | . | Carson Ice-Gen Project | Sacramento Municipal Util Dist | 16534 | CA | PACC | WECC |  | 22 | 1 | Electric Utility | CT | NG | NG | BANC | 1611685 | 36926.344 | 2022
biomass | TRUE | 7527 | Y | . | Carson Ice-Gen Project | Sacramento Municipal Util Dist | 16534 | CA | PACC | WECC |  | 22 | 1 | Electric Utility | CT | OBG | ORW | BANC | 49959 | 1539.656 | 2022
natural gas peaker | TRUE | 7527 | Y | . | Carson Ice-Gen Project | Sacramento Municipal Util Dist | 16534 | CA | PACC | WECC |  | 22 | 1 | Electric Utility | GT | NG | NG | BANC | 65209 | 8064 | 2022
petroleum | TRUE | 7538 | N | . | Wayne County | Duke Energy Progress - (NC) | 3046 | NC | SAT | SERC |  | 22 | 1 | Electric Utility | GT | DFO | DFO | CPLE | 692951 | 61256.28 | 2022
natural gas peaker | TRUE | 7538 | N | . | Wayne County | Duke Energy Progress - (NC) | 3046 | NC | SAT | SERC |  | 22 | 1 | Electric Utility | GT | NG | NG | CPLE | 5509520 | 487035.72 | 2022
hydro | TRUE | 7541 | N | . | Spirit Mountain | U S Bureau of Reclamation | 2518 | WY | MTN | WECC |  | 22 | 1 | Electric Utility | HY | WAT | HYC | WAUW | 53834 | 15778 | 2022
hydro | TRUE | 7545 | N | . | Kaw Hydro | Oklahoma Municipal Power Authority | 14077 | OK | WSC | MRO |  | 22 | 1 | Electric Utility | HY | WAT | HYC | SWPP | 106245 | 31139 | 2022
petroleum | TRUE | 7546 | N | . | Ponca City | Oklahoma Municipal Power Authority | 14077 | OK | WSC | MRO |  | 22 | 1 | Electric Utility | CA | DFO | DFO | SWPP | 0 | 0 | 2022
natural gas combined cycle | TRUE | 7546 | N | . | Ponca City | Oklahoma Municipal Power Authority | 14077 | OK | WSC | MRO |  | 22 | 1 | Electric Utility | CA | NG | NG | SWPP | 0 | 0 | 2022
petroleum | TRUE | 7546 | N | . | Ponca City | Oklahoma Municipal Power Authority | 14077 | OK | WSC | MRO |  | 22 | 1 | Electric Utility | CT | DFO | DFO | SWPP | 0 | 0 | 2022
natural gas combined cycle | TRUE | 7546 | N | . | Ponca City | Oklahoma Municipal Power Authority | 14077 | OK | WSC | MRO |  | 22 | 1 | Electric Utility | CT | NG | NG | SWPP | 319827 | 34443 | 2022
natural gas peaker | TRUE | 7546 | N | . | Ponca City | Oklahoma Municipal Power Authority | 14077 | OK | WSC | MRO |  | 22 | 1 | Electric Utility | GT | NG | NG | SWPP | 121398 | 11513 | 2022
hydro | TRUE | 7548 | N | . | Causey | Weber Basin Water Conserv Dist | 20255 | UT | MTN | WECC |  | 22 | 1 | Electric Utility | HY | WAT | HYC | PACE | 10257 | 3006 | 2022
natural gas combined cycle | TRUE | 7551 | Y | . | SCA Cogen 2 | Sacramento Municipal Util Dist | 16534 | CA | PACC | WECC |  | 22 | 1 | Electric Utility | CA | NG | NG | BANC | 13818 | 116263 | 2022
natural gas combined cycle | TRUE | 7551 | Y | . | SCA Cogen 2 | Sacramento Municipal Util Dist | 16534 | CA | PACC | WECC |  | 22 | 1 | Electric Utility | CT | NG | NG | BANC | 4962272 | 571001 | 2022
natural gas peaker | TRUE | 7551 | Y | . | SCA Cogen 2 | Sacramento Municipal Util Dist | 16534 | CA | PACC | WECC |  | 22 | 1 | Electric Utility | GT | NG | NG | BANC | 138437 | 19137 | 2022
natural gas combined cycle | TRUE | 7552 | Y | . | SPA Cogen 3 | Sacramento Municipal Util Dist | 16534 | CA | PACC | WECC |  | 22 | 1 | Electric Utility | CA | NG | NG | BANC | 21115 | 337967 | 2022
natural gas combined cycle | TRUE | 7552 | Y | . | SPA Cogen 3 | Sacramento Municipal Util Dist | 16534 | CA | PACC | WECC |  | 22 | 1 | Electric Utility | CT | NG | NG | BANC | 7371331 | 592938 | 2022
petroleum | TRUE | 7555 | N | . | Nebraska City # 2 | City of Nebraska City | 13334 | NE | WNC | MRO |  | 22 | 1 | Electric Utility | IC | DFO | DFO | SWPP | 72 | -87.618 | 2022
natural gas peaker | TRUE | 7555 | N | . | Nebraska City # 2 | City of Nebraska City | 13334 | NE | WNC | MRO |  | 22 | 1 | Electric Utility | IC | NG | NG | SWPP | 534 | -654.382 | 2022
petroleum | FALSE | 7556 | N | . | State Farm | State Farm Insurance | 56076 | IL | ENC | RFC |  | 518 | 4 | Commercial NAICS Non-Cogen | IC | DFO | DFO | MISO | 388 | 16 | 2022
hydro | TRUE | 7583 | N | . | Talcville | Erie Boulevard Hydropower LP | 5914 | NY | MAT | NPCC |  | 22 | 2 | NAICS-22 Non-Cogen | HY | WAT | HYC | NYIS | 10584 | 3102 | 2022
petroleum | TRUE | 7584 | N | . | Panora | City of Panora - (IA) | 14433 | IA | WNC | MRO |  | 22 | 1 | Electric Utility | IC | DFO | DFO | MISO | 234 | 23 | 2022
hydro | TRUE | 7588 | N | . | H M Jackson | PUD 1 of Snohomish County | 17470 | WA | PACC | WECC |  | 22 | 1 | Electric Utility | HY | WAT | HYC | BPAT | 1395260 | 408927 | 2022
hydro | TRUE | 7593 | N | . | El Vado Dam | Los Alamos County | 11204 | NM | MTN | WECC |  | 22 | 1 | Electric Utility | HY | WAT | HYC | WACM | 10549 | 3092 | 2022
hydro | TRUE | 7594 | N | . | Belleville Dam | American Mun Power-Ohio, Inc | 40577 | WV | SAT | RFC |  | 22 | 1 | Electric Utility | HY | WAT | HYC | PJM | 906368 | 265641 | 2022
petroleum | TRUE | 7603 | N | . | Prospect Municipal | American Mun Power-Ohio, Inc | 40577 | OH | ENC | RFC |  | 22 | 1 | Electric Utility | IC | DFO | DFO | PJM | 409 | 34 | 2022
natural gas combined cycle | TRUE | 7604 | N | . | St Francis Energy Facility | Associated Electric Coop, Inc | 924 | MO | WNC | SERC |  | 22 | 1 | Electric Utility | CS | NG | NG | AECI | 9609323 | 1273443 | 2022
natural gas combined cycle | TRUE | 7605 | N | . | River Road Gen Plant | PUD No 1 of Clark County - (WA) | 3660 | WA | PACC | WECC |  | 22 | 1 | Electric Utility | CS | NG | NG | BPAT | 12496217 | 1695598 | 2022
hydro | TRUE | 7646 | N | . | Monticello Dam | Solano Irrigation District | 22776 | CA | PACC | WECC |  | 22 | 1 | Electric Utility | HY | WAT | HYC | CISO | 120057 | 35187 | 2022
hydro | TRUE | 7657 | N | . | Auglaize Hydro | City of Bryan - (OH) | 2439 | OH | ENC | RFC |  | 22 | 1 | Electric Utility | HY | WAT | HYC | PJM | 28862 | 8459 | 2022
natural gas combined cycle | TRUE | 7697 | Y | . | Washington County Cogeneration Facility | Alabama Power Co | 195 | AL | ESC | SERC |  | 22 | 1 | Electric Utility | CA | NG | NG | SOCO | 322306 | 200164 | 2022
natural gas combined cycle | TRUE | 7697 | Y | . | Washington County Cogeneration Facility | Alabama Power Co | 195 | AL | ESC | SERC |  | 22 | 1 | Electric Utility | CT | NG | NG | SOCO | 3406561 | 646557 | 2022
natural gas combined cycle | TRUE | 7698 | Y | . | General Electric Plastic | Alabama Power Co | 195 | AL | ESC | SERC |  | 22 | 1 | Electric Utility | CA | NG | NG | SOCO | 0 | 24547 | 2022
natural gas combined cycle | TRUE | 7698 | Y | . | General Electric Plastic | Alabama Power Co | 195 | AL | ESC | SERC |  | 22 | 1 | Electric Utility | CT | NG | NG | SOCO | 2051080 | 471018 | 2022
natural gas combined cycle | TRUE | 7699 | N | . | Tiger Bay | Duke Energy Florida, LLC | 6455 | FL | SAT | SERC |  | 22 | 1 | Electric Utility | CA | NG | NG | FPC | 0 | 441955 | 2022
natural gas combined cycle | TRUE | 7699 | N | . | Tiger Bay | Duke Energy Florida, LLC | 6455 | FL | SAT | SERC |  | 22 | 1 | Electric Utility | CT | NG | NG | FPC | 9727838 | 824073 | 2022
petroleum | TRUE | 7709 | N | . | Dahlberg | Southern Power Co | 17650 | GA | SAT | SERC |  | 22 | 2 | NAICS-22 Non-Cogen | GT | DFO | DFO | SOCO | 32361 | 2862.098 | 2022
natural gas peaker | TRUE | 7709 | N | . | Dahlberg | Southern Power Co | 17650 | GA | SAT | SERC |  | 22 | 2 | NAICS-22 Non-Cogen | GT | NG | NG | SOCO | 3543441 | 313401.9 | 2022
natural gas combined cycle | TRUE | 7710 | N | . | H Allen Franklin Combined Cycle | Southern Power Co | 17650 | AL | ESC | SERC |  | 22 | 2 | NAICS-22 Non-Cogen | CA | NG | NG | SOCO | 6204354 | 4166139 | 2022
natural gas combined cycle | TRUE | 7710 | N | . | H Allen Franklin Combined Cycle | Southern Power Co | 17650 | AL | ESC | SERC |  | 22 | 2 | NAICS-22 Non-Cogen | CT | NG | NG | SOCO | 76863224 | 7474884 | 2022
natural gas peaker | TRUE | 7715 | N | . | Pea Ridge | Florida Power & Light Co | 6452 | FL | SAT | SERC |  | 22 | 1 | Electric Utility | GT | NG | NG | SOCO | 2044558 | 79601 | 2022
petroleum | TRUE | 7719 | N | . | Meridian | Tennessee Valley Authority | 18642 | MS | ESC | SERC |  | 22 | 1 | Electric Utility | IC | DFO | DFO | TVA | 1325 | 2 | 2022
natural gas combined cycle | TRUE | 7721 | Y | . | Theodore Cogen Facility | Alabama Power Co | 195 | AL | ESC | SERC |  | 22 | 1 | Electric Utility | CA | NG | NG | SOCO | 0 | 274124 | 2022
natural gas combined cycle | TRUE | 7721 | Y | . | Theodore Cogen Facility | Alabama Power Co | 195 | AL | ESC | SERC |  | 22 | 1 | Electric Utility | CT | NG | NG | SOCO | 6936345 | 1254686 | 2022
nuclear | TRUE | 7722 | N | 2 | Watts Bar Nuclear Plant | Tennessee Valley Authority | 18642 | TN | ESC | SERC |  | 22 | 1 | Electric Utility | ST | NUC | NUC | TVA | 0 | 6791373 | 2022
nuclear | TRUE | 7722 | N | 1 | Watts Bar Nuclear Plant | Tennessee Valley Authority | 18642 | TN | ESC | SERC |  | 22 | 1 | Electric Utility | ST | NUC | NUC | TVA | 0 | 10016728 | 2022
petroleum | TRUE | 7723 | N | . | Nymans Plant Microgrid | Kodiak Electric Assn Inc | 10433 | AK | PACN |  |  | 22 | 1 | Electric Utility | IC | DFO | DFO |  | 935 | 0 | 2022
biomass | TRUE | 7725 | N | . | Coffin Butte | Pacific Northwest Generating Coop | 14323 | OR | PACC | WECC |  | 22 | 1 | Electric Utility | IC | LFG | MLG | BPAT | 436740 | 39490 | 2022
hard coal | TRUE | 7737 | Y | . | Kapstone | WestRock North Charleston | 63284 | SC | SAT | SERC |  | 22 | 3 | NAICS-22 Cogen | ST | BIT | COL | SCEG | 1178035 | 202023.45 | 2022
biomass | TRUE | 7737 | Y | . | Kapstone | WestRock North Charleston | 63284 | SC | SAT | SERC |  | 22 | 3 | NAICS-22 Cogen | ST | BLQ | WWW | SCEG | 0 | 0 | 2022
petroleum | TRUE | 7737 | Y | . | Kapstone | WestRock North Charleston | 63284 | SC | SAT | SERC |  | 22 | 3 | NAICS-22 Cogen | ST | DFO | DFO | SCEG | 9009 | 1546.115 | 2022
biomass | TRUE | 7737 | Y | . | Kapstone | WestRock North Charleston | 63284 | SC | SAT | SERC |  | 22 | 3 | NAICS-22 Cogen | ST | WDS | WWW | SCEG | 1475232 | 252898.44 | 2022
natural gas peaker | TRUE | 7749 | N | . | Essex | Associated Electric Coop, Inc | 924 | MO | WNC | SERC |  | 22 | 1 | Electric Utility | GT | NG | NG | AECI | 741159 | 72071 | 2022
hydro | TRUE | 7751 | N | . | Goat Lake Hydro | Alaska Power and Telephone Co | 219 | AK | PACN |  |  | 22 | 1 | Electric Utility | HY | WAT | HYC |  | 53629 | 15718 | 2022
hydro | TRUE | 7752 | N | . | Black Bear Lake | Alaska Power and Telephone Co | 219 | AK | PACN |  |  | 22 | 1 | Electric Utility | HY | WAT | HYC |  | 79769 | 23379 | 2022
natural gas peaker | TRUE | 7754 | N | . | Nodaway | Associated Electric Coop, Inc | 924 | MO | WNC | SERC |  | 22 | 1 | Electric Utility | GT | NG | NG | AECI | 254526 | 20004 | 2022
natural gas combined cycle | TRUE | 7757 | N | . | Chouteau | Associated Electric Coop, Inc | 924 | OK | WSC | SERC |  | 22 | 1 | Electric Utility | CA | NG | NG | AECI | 240622 | 1845672 | 2022
natural gas combined cycle | TRUE | 7757 | N | . | Chouteau | Associated Electric Coop, Inc | 924 | OK | WSC | SERC |  | 22 | 1 | Electric Utility | CT | NG | NG | AECI | 38699240 | 3453683 | 2022
petroleum | TRUE | 7758 | N | . | South Plant | Waverly Municipal Elec Utility | 20214 | IA | WNC | MRO |  | 22 | 1 | Electric Utility | IC | DFO | DFO | MISO | 700 | 53 | 2022
natural gas peaker | TRUE | 7759 | N | . | Georgetown | Indianapolis Power & Light Co | 9273 | IN | ENC | RFC |  | 22 | 1 | Electric Utility | GT | NG | NG | MISO | 2409589 | 184553 | 2022
natural gas peaker | TRUE | 7760 | N | . | Tilton | Earthrise Energy, PBC | 65379 | IL | ENC | SERC |  | 22 | 2 | NAICS-22 Non-Cogen | GT | NG | NG | MISO | 417012 | 37754 | 2022
natural gas peaker | TRUE | 7763 | N | . | Henry County | Duke Energy Indiana, LLC | 15470 | IN | ENC | RFC |  | 22 | 1 | Electric Utility | GT | NG | NG | MISO | 2174829 | 190625 | 2022
petroleum | TRUE | 7764 | N | . | MPC Generating | SEPG Operating Services, LLC MPC | 59421 | GA | SAT | SERC |  | 22 | 2 | NAICS-22 Non-Cogen | GT | DFO | DFO | SOCO | 40582 | 3525.517 | 2022
natural gas peaker | TRUE | 7764 | N | . | MPC Generating | SEPG Operating Services, LLC MPC | 59421 | GA | SAT | SERC |  | 22 | 2 | NAICS-22 Non-Cogen | GT | NG | NG | SOCO | 1674761 | 145449.48 | 2022
petroleum | TRUE | 7766 | N | . | Erie Energy Center | City of Erie - (KS) | 5957 | KS | WNC | MRO |  | 22 | 1 | Electric Utility | IC | DFO | DFO | SWPP | 37897 | 3456 | 2022
petroleum | TRUE | 7767 | N | . | Bloomington Power Plant | City of St George | 17874 | UT | MTN | WECC |  | 22 | 1 | Electric Utility | IC | DFO | DFO | PACE | 2248 | 200 | 2022
petroleum | TRUE | 7768 | N | . | Sowega Power | SOWEGA Power LLC | 17690 | GA | SAT | SERC |  | 22 | 1 | Electric Utility | GT | DFO | DFO | SOCO | 0 | 0 | 2022
natural gas peaker | TRUE | 7768 | N | . | Sowega Power | SOWEGA Power LLC | 17690 | GA | SAT | SERC |  | 22 | 1 | Electric Utility | GT | NG | NG | SOCO | 637585 | 64644 | 2022
natural gas peaker | TRUE | 7770 | N | . | 1515 S Caron Road | Rochelle Municipal Utilities | 16179 | IL | ENC | RFC |  | 22 | 1 | Electric Utility | GT | NG | NG | PJM | 0 | 0 | 2022
onshore wind | TRUE | 7771 | N | . | Springview | Bluestem LLC | 58190 | NE | WNC | MRO |  | 22 | 2 | NAICS-22 Non-Cogen | WT | WND | WND | SWPP | 24314 | 7126 | 2022
petroleum | TRUE | 7774 | N | . | Cleveland Peaking | American Mun Power-Ohio, Inc | 40577 | OH | ENC | RFC |  | 22 | 1 | Electric Utility | IC | DFO | DFO | PJM | 950 | 66 | 2022
petroleum | TRUE | 7775 | N | . | Versailles Peaking | American Mun Power-Ohio, Inc | 40577 | OH | ENC | RFC |  | 22 | 1 | Electric Utility | IC | DFO | DFO | PJM | 2259 | 202 | 2022
petroleum | TRUE | 7776 | N | . | Napoleon Peaking | American Mun Power-Ohio, Inc | 40577 | OH | ENC | RFC |  | 22 | 1 | Electric Utility | IC | DFO | DFO | PJM | 1902 | 160 | 2022
petroleum | TRUE | 7777 | N | . | Dover Peaking | American Mun Power-Ohio, Inc | 40577 | OH | ENC | RFC |  | 22 | 1 | Electric Utility | IC | DFO | DFO | PJM | 6012 | 471 | 2022
petroleum | TRUE | 7778 | N | . | Orrville Peaking | American Mun Power-Ohio, Inc | 40577 | OH | ENC | RFC |  | 22 | 1 | Electric Utility | IC | DFO | DFO | PJM | 2656 | 247 | 2022
petroleum | TRUE | 7779 | N | . | Bryan Peaking | American Mun Power-Ohio, Inc | 40577 | OH | ENC | RFC |  | 22 | 1 | Electric Utility | IC | DFO | DFO | PJM | 6424 | 558 | 2022
petroleum | TRUE | 7780 | N | . | Jackson Cntr Peaking | American Mun Power-Ohio, Inc | 40577 | OH | ENC | RFC |  | 22 | 1 | Electric Utility | IC | DFO | DFO | PJM | 771 | 70 | 2022
petroleum | TRUE | 7781 | N | . | Arcanum Peaking | American Mun Power-Ohio, Inc | 40577 | OH | ENC | RFC |  | 22 | 1 | Electric Utility | IC | DFO | DFO | PJM | 431 | 29 | 2022
natural gas peaker | TRUE | 7782 | N | . | Hamilton Peaking | American Mun Power-Ohio, Inc | 40577 | OH | ENC | RFC |  | 22 | 1 | Electric Utility | GT | NG | NG | PJM | 15963 | 1258 | 2022
petroleum | TRUE | 7783 | N | . | Bowling Green Peaking | American Mun Power-Ohio, Inc | 40577 | OH | ENC | RFC |  | 22 | 1 | Electric Utility | GT | DFO | DFO | PJM | 0 | 0 | 2022
natural gas peaker | TRUE | 7783 | N | . | Bowling Green Peaking | American Mun Power-Ohio, Inc | 40577 | OH | ENC | RFC |  | 22 | 1 | Electric Utility | GT | NG | NG | PJM | 11307 | 960.999 | 2022
natural gas combined cycle | TRUE | 7784 | N | . | Allegany Cogen | Allegany Generating Station, LLC | 58651 | NY | MAT | NPCC |  | 22 | 2 | NAICS-22 Non-Cogen | CA | NG | NG | NYIS | 30606 | 12348 | 2022
natural gas combined cycle | TRUE | 7784 | N | . | Allegany Cogen | Allegany Generating Station, LLC | 58651 | NY | MAT | NPCC |  | 22 | 2 | NAICS-22 Non-Cogen | CT | NG | NG | NYIS | 315488 | 31616 | 2022
hydro | TRUE | 7789 | N | . | Abiquiu Dam | Los Alamos County | 11204 | NM | MTN | WECC |  | 22 | 1 | Electric Utility | HY | WAT | HYC | WACM | 75372 | 22090 | 2022
hard coal | TRUE | 7790 | N | . | Bonanza | Deseret Generation & Tran Coop | 40230 | UT | MTN | WECC |  | 22 | 1 | Electric Utility | ST | BIT | COL | PACE | 34881569 | 3446692.3 | 2022
petroleum | TRUE | 7790 | N | . | Bonanza | Deseret Generation & Tran Coop | 40230 | UT | MTN | WECC |  | 22 | 1 | Electric Utility | ST | DFO | DFO | PACE | 40139 | 3950.677 | 2022
petroleum | TRUE | 7791 | N | . | Montpelier | American Mun Power-Ohio, Inc | 40577 | OH | ENC | RFC |  | 22 | 1 | Electric Utility | IC | DFO | DFO | PJM | 2619 | 216 | 2022
petroleum | TRUE | 7795 | N | . | Custer Energy Center | Manitowoc Public Utilities | 11571 | WI | ENC | MRO |  | 22 | 1 | Electric Utility | GT | DFO | DFO | MISO | 0 | 0 | 2022
natural gas peaker | TRUE | 7795 | N | . | Custer Energy Center | Manitowoc Public Utilities | 11571 | WI | ENC | MRO |  | 22 | 1 | Electric Utility | GT | NG | NG | MISO | 16715 | 989 | 2022
petroleum | TRUE | 7797 | N | . | Dominion/Lo Mar | City of Manassas - (VA) | 11560 | VA | SAT | SERC |  | 22 | 1 | Electric Utility | GT | DFO | DFO | PJM | 5313 | 504 | 2022
petroleum | TRUE | 7797 | N | . | Dominion/Lo Mar | City of Manassas - (VA) | 11560 | VA | SAT | SERC |  | 22 | 1 | Electric Utility | IC | DFO | DFO | PJM | 3498 | 498 | 2022
petroleum | TRUE | 7798 | N | . | Gateway Gen | City of Manassas - (VA) | 11560 | VA | SAT | SERC |  | 22 | 1 | Electric Utility | IC | DFO | DFO | PJM | 3516 | 350 | 2022
petroleum | TRUE | 7799 | N | . | West Marinette 34 | Madison Gas & Electric Co | 11479 | WI | ENC | MRO |  | 22 | 1 | Electric Utility | GT | DFO | DFO | MISO | 0 | 0 | 2022
natural gas peaker | TRUE | 7799 | N | . | West Marinette 34 | Madison Gas & Electric Co | 11479 | WI | ENC | MRO |  | 22 | 1 | Electric Utility | GT | NG | NG | MISO | 1537367 | 121536 | 2022
petroleum | TRUE | 7805 | N | . | Sherwood H Smith Jr Energy Complex | Duke Energy Progress - (NC) | 3046 | NC | SAT | SERC |  | 22 | 1 | Electric Utility | CA | DFO | DFO | CPLE | 0 | 334.559 | 2022
natural gas combined cycle | TRUE | 7805 | N | . | Sherwood H Smith Jr Energy Complex | Duke Energy Progress - (NC) | 3046 | NC | SAT | SERC |  | 22 | 1 | Electric Utility | CA | NG | NG | CPLE | 3596259 | 3095404.4 | 2022
petroleum | TRUE | 7805 | N | . | Sherwood H Smith Jr Energy Complex | Duke Energy Progress - (NC) | 3046 | NC | SAT | SERC |  | 22 | 1 | Electric Utility | CT | DFO | DFO | CPLE | 6221 | 558.701 | 2022
natural gas combined cycle | TRUE | 7805 | N | . | Sherwood H Smith Jr Energy Complex | Duke Energy Progress - (NC) | 3046 | NC | SAT | SERC |  | 22 | 1 | Electric Utility | CT | NG | NG | CPLE | 54213443 | 4871315.3 | 2022
petroleum | TRUE | 7805 | N | . | Sherwood H Smith Jr Energy Complex | Duke Energy Progress - (NC) | 3046 | NC | SAT | SERC |  | 22 | 1 | Electric Utility | GT | DFO | DFO | CPLE | 205971 | 19529.926 | 2022
natural gas peaker | TRUE | 7805 | N | . | Sherwood H Smith Jr Energy Complex | Duke Energy Progress - (NC) | 3046 | NC | SAT | SERC |  | 22 | 1 | Electric Utility | GT | NG | NG | CPLE | 20740397 | 1933268.1 | 2022
petroleum | TRUE | 7806 | N | . | Pine Street | Village of Sebewaing - (MI) | 16873 | MI | ENC | RFC |  | 22 | 1 | Electric Utility | IC | DFO | DFO | MISO | 0 | 0 | 2022
natural gas peaker | TRUE | 7806 | N | . | Pine Street | Village of Sebewaing - (MI) | 16873 | MI | ENC | RFC |  | 22 | 1 | Electric Utility | IC | NG | NG | MISO | 276538 | 30422 | 2022
hydro | TRUE | 7807 | N | . | Hamilton Hydro | City of Hamilton - (OH) | 7977 | OH | ENC | RFC |  | 22 | 1 | Electric Utility | HY | WAT | HYC | PJM | 20941 | 6137 | 2022
hydro | TRUE | 7810 | N | . | Argyle | City of Argyle - (WI) | 792 | WI | ENC | MRO |  | 22 | 1 | Electric Utility | HY | WAT | HYC | MISO | 0 | 0 | 2022
petroleum | TRUE | 7810 | N | . | Argyle | City of Argyle - (WI) | 792 | WI | ENC | MRO |  | 22 | 1 | Electric Utility | IC | DFO | DFO | MISO | 87 | 8 | 2022
natural gas peaker | TRUE | 7813 | N | . | Sewell Creek Energy | Oglethorpe Power Corporation | 13994 | GA | SAT | SERC |  | 22 | 1 | Electric Utility | GT | NG | NG | SOCO | 3936330 | 454924 | 2022
petroleum | TRUE | 7814 | N | . | Webb Forging | Central Electric Power | 59159 | SC | SAT | SERC |  | 22 | 1 | Electric Utility | IC | DFO | DFO | DUK | 372 | 36 | 2022
petroleum | TRUE | 7818 | N | . | Alsey | Prairie Power, Inc | 40307 | IL | ENC | SERC |  | 22 | 1 | Electric Utility | GT | DFO | DFO | MISO | 171 | 148.815 | 2022
natural gas peaker | TRUE | 7818 | N | . | Alsey | Prairie Power, Inc | 40307 | IL | ENC | SERC |  | 22 | 1 | Electric Utility | GT | NG | NG | MISO | 86892 | 76879.185 | 2022
hydro | TRUE | 7820 | N | . | Big Quinnesec 92 | Wisconsin Electric Power Co | 20847 | MI | ENC | RFC |  | 22 | 1 | Electric Utility | HY | WAT | HYC | MISO | 358250 | 104997 | 2022
hydro | TRUE | 7821 | N | . | Big Quinnesec 61 | Wisconsin Electric Power Co | 20847 | MI | ENC | RFC |  | 22 | 1 | Electric Utility | HY | WAT | HYC | MISO | 19392 | 5683 | 2022
hydro | TRUE | 7822 | N | . | Kaukauna City Hydro | City of Kaukauna | 10056 | WI | ENC | MRO |  | 22 | 1 | Electric Utility | HY | WAT | HYC | MISO | 108599 | 31828 | 2022
petroleum | TRUE | 7824 | N | . | Rockwood | Imperial Irrigation District | 9216 | CA | PACC | WECC |  | 22 | 1 | Electric Utility | GT | DFO | DFO | IID | 14642 | 1062.229 | 2022
natural gas peaker | TRUE | 7824 | N | . | Rockwood | Imperial Irrigation District | 9216 | CA | PACC | WECC |  | 22 | 1 | Electric Utility | GT | NG | NG | IID | 25193 | 1827.771 | 2022
natural gas peaker | TRUE | 7825 | N | . | Fulton (AR) | Arkansas Electric Coop Corp | 807 | AR | WSC | SERC |  | 22 | 1 | Electric Utility | GT | NG | NG | SWPP | 717645 | 69778.001 | 2022
petroleum | TRUE | 7826 | N | . | Rowan | Southern Power Co | 17650 | NC | SAT | SERC |  | 22 | 2 | NAICS-22 Non-Cogen | CA | DFO | DFO | DUK | 0 | 2.35 | 2022
natural gas combined cycle | TRUE | 7826 | N | . | Rowan | Southern Power Co | 17650 | NC | SAT | SERC |  | 22 | 2 | NAICS-22 Non-Cogen | CA | NG | NG | DUK | 0 | 1309344.7 | 2022
petroleum | TRUE | 7826 | N | . | Rowan | Southern Power Co | 17650 | NC | SAT | SERC |  | 22 | 2 | NAICS-22 Non-Cogen | CT | DFO | DFO | DUK | 47 | 4.332 | 2022
natural gas combined cycle | TRUE | 7826 | N | . | Rowan | Southern Power Co | 17650 | NC | SAT | SERC |  | 22 | 2 | NAICS-22 Non-Cogen | CT | NG | NG | DUK | 25678992 | 2462490.7 | 2022
petroleum | TRUE | 7826 | N | . | Rowan | Southern Power Co | 17650 | NC | SAT | SERC |  | 22 | 2 | NAICS-22 Non-Cogen | GT | DFO | DFO | DUK | 104084 | 9851.432 | 2022
natural gas peaker | TRUE | 7826 | N | . | Rowan | Southern Power Co | 17650 | NC | SAT | SERC |  | 22 | 2 | NAICS-22 Non-Cogen | GT | NG | NG | DUK | 7391145 | 692960.57 | 2022
petroleum | TRUE | 7827 | N | . | Shelby North | American Mun Power-Ohio, Inc | 40577 | OH | ENC | RFC |  | 22 | 1 | Electric Utility | IC | DFO | DFO | PJM | 1059 | 94 | 2022
petroleum | TRUE | 7828 | N | . | Shelby South | City of Shelby - (OH) | 17043 | OH | ENC | RFC |  | 22 | 1 | Electric Utility | IC | DFO | DFO | PJM | 893 | 79 | 2022
natural gas peaker | TRUE | 7829 | N | . | Smarr Energy Center | Oglethorpe Power Corporation | 13994 | GA | SAT | SERC |  | 22 | 1 | Electric Utility | GT | NG | NG | SOCO | 3236934 | 281888 | 2022
petroleum | TRUE | 7831 | N | . | Beaver Island | Great Lakes Energy Coop | 38084 | MI | ENC | RFC |  | 22 | 1 | Electric Utility | IC | DFO | DFO | MISO | 2493 | 67 | 2022
biomass | TRUE | 7832 | N | . | Roosevelt Biogas 1 | PUD No 1 of Klickitat County | 10393 | WA | PACC | WECC |  | 22 | 1 | Electric Utility | CA | LFG | MLG | BPAT | 0 | 0 | 2022
biomass | TRUE | 7832 | N | . | Roosevelt Biogas 1 | PUD No 1 of Klickitat County | 10393 | WA | PACC | WECC |  | 22 | 1 | Electric Utility | CT | LFG | MLG | BPAT | 0 | 0 | 2022
biomass | TRUE | 7832 | N | . | Roosevelt Biogas 1 | PUD No 1 of Klickitat County | 10393 | WA | PACC | WECC |  | 22 | 1 | Electric Utility | IC | LFG | MLG | BPAT | 0 | 0 | 2022
petroleum | TRUE | 7834 | N | . | John S Rainey | South Carolina Public Service Authority | 17543 | SC | SAT | SERC |  | 22 | 1 | Electric Utility | CA | DFO | DFO | SC | 0 | 0 | 2022
natural gas combined cycle | TRUE | 7834 | N | . | John S Rainey | South Carolina Public Service Authority | 17543 | SC | SAT | SERC |  | 22 | 1 | Electric Utility | CA | NG | NG | SC | 0 | 1419857 | 2022
petroleum | TRUE | 7834 | N | . | John S Rainey | South Carolina Public Service Authority | 17543 | SC | SAT | SERC |  | 22 | 1 | Electric Utility | CT | DFO | DFO | SC | 0 | 0 | 2022
natural gas combined cycle | TRUE | 7834 | N | . | John S Rainey | South Carolina Public Service Authority | 17543 | SC | SAT | SERC |  | 22 | 1 | Electric Utility | CT | NG | NG | SC | 27510675 | 2434847 | 2022
petroleum | TRUE | 7834 | N | . | John S Rainey | South Carolina Public Service Authority | 17543 | SC | SAT | SERC |  | 22 | 1 | Electric Utility | GT | DFO | DFO | SC | 0 | 0 | 2022
natural gas peaker | TRUE | 7834 | N | . | John S Rainey | South Carolina Public Service Authority | 17543 | SC | SAT | SERC |  | 22 | 1 | Electric Utility | GT | NG | NG | SC | 20816901 | 1833571 | 2022
natural gas peaker | TRUE | 7835 | N | . | Essential Power Rock Springs LLC | Essential Power Rock Springs LLC | 56386 | MD | SAT | RFC |  | 22 | 2 | NAICS-22 Non-Cogen | GT | NG | NG | PJM | 2398976 | 225798 | 2022
petroleum | TRUE | 7836 | N | . | Marsh Run Generation Facility | Old Dominion Electric Coop | 40229 | VA | SAT | SERC |  | 22 | 1 | Electric Utility | GT | DFO | DFO | PJM | 287875 | 24629.122 | 2022
natural gas peaker | TRUE | 7836 | N | . | Marsh Run Generation Facility | Old Dominion Electric Coop | 40229 | VA | SAT | SERC |  | 22 | 1 | Electric Utility | GT | NG | NG | PJM | 3613853 | 309180.88 | 2022
petroleum | TRUE | 7837 | N | . | Louisa Generation Facility | Old Dominion Electric Coop | 40229 | VA | SAT | SERC |  | 22 | 1 | Electric Utility | GT | DFO | DFO | PJM | 225125 | 18104.67 | 2022
natural gas peaker | TRUE | 7837 | N | . | Louisa Generation Facility | Old Dominion Electric Coop | 40229 | VA | SAT | SERC |  | 22 | 1 | Electric Utility | GT | NG | NG | PJM | 2682496 | 215730.33 | 2022
petroleum | TRUE | 7838 | N | . | Remington | Virginia Electric & Power Co | 19876 | VA | SAT | SERC |  | 22 | 1 | Electric Utility | GT | DFO | DFO | PJM | 513908 | 50562.657 | 2022
natural gas peaker | TRUE | 7838 | N | . | Remington | Virginia Electric & Power Co | 19876 | VA | SAT | SERC |  | 22 | 1 | Electric Utility | GT | NG | NG | PJM | 6654177 | 654702.34 | 2022
petroleum | TRUE | 7839 | N | . | Ladysmith | Virginia Electric & Power Co | 19876 | VA | SAT | SERC |  | 22 | 1 | Electric Utility | GT | DFO | DFO | PJM | 864432 | 81283.204 | 2022
natural gas peaker | TRUE | 7839 | N | . | Ladysmith | Virginia Electric & Power Co | 19876 | VA | SAT | SERC |  | 22 | 1 | Electric Utility | GT | NG | NG | PJM | 8016953 | 794027.8 | 2022
petroleum | TRUE | 7841 | Y | . | Valdez Cogen | Copper Valley Elec Assn, Inc | 4329 | AK | PACN |  |  | 22 | 1 | Electric Utility | GT | JF | WOO |  | 0 | 0 | 2022
petroleum | TRUE | 7841 | Y | . | Valdez Cogen | Copper Valley Elec Assn, Inc | 4329 | AK | PACN |  |  | 22 | 1 | Electric Utility | GT | WO | WOO |  | 180420 | 18756 | 2022
natural gas peaker | TRUE | 7842 | N | . | Freedom Power Project | Southwestern Electric Coop Inc - (IL) | 17697 | IL | ENC | SERC |  | 22 | 1 | Electric Utility | GT | NG | NG | MISO | 18797 | 1841.001 | 2022
petroleum | TRUE | 7843 | N | . | Pleasant Valley (MN) | Great River Energy | 7570 | MN | WNC | MRO |  | 22 | 1 | Electric Utility | GT | DFO | DFO | MISO | 86252 | 7490.948 | 2022
natural gas peaker | TRUE | 7843 | N | . | Pleasant Valley (MN) | Great River Energy | 7570 | MN | WNC | MRO |  | 22 | 1 | Electric Utility | GT | NG | NG | MISO | 1285006 | 111609.05 | 2022
petroleum | TRUE | 7844 | N | . | Minnesota River | Minnesota Municipal Power Agny | 12667 | MN | WNC | MRO |  | 22 | 1 | Electric Utility | GT | DFO | DFO | MISO | 0 | 0 | 2022
natural gas peaker | TRUE | 7844 | N | . | Minnesota River | Minnesota Municipal Power Agny | 12667 | MN | WNC | MRO |  | 22 | 1 | Electric Utility | GT | NG | NG | MISO | 8569 | 733 | 2022
natural gas combined cycle | TRUE | 7845 | N | . | Lagoon Creek | Tennessee Valley Authority | 18642 | TN | ESC | SERC |  | 22 | 1 | Electric Utility | CA | NG | NG | TVA | 9562773 | 1406166 | 2022
natural gas combined cycle | TRUE | 7845 | N | . | Lagoon Creek | Tennessee Valley Authority | 18642 | TN | ESC | SERC |  | 22 | 1 | Electric Utility | CT | NG | NG | TVA | 14925524 | 2197984 | 2022
petroleum | TRUE | 7845 | N | . | Lagoon Creek | Tennessee Valley Authority | 18642 | TN | ESC | SERC |  | 22 | 1 | Electric Utility | GT | DFO | DFO | TVA | 109397 | 8387.865 | 2022
natural gas peaker | TRUE | 7845 | N | . | Lagoon Creek | Tennessee Valley Authority | 18642 | TN | ESC | SERC |  | 22 | 1 | Electric Utility | GT | NG | NG | TVA | 5817815 | 486167.14 | 2022
petroleum | TRUE | 7846 | N | . | Brandy Branch | JEA | 9617 | FL | SAT | SERC |  | 22 | 1 | Electric Utility | CA | DFO | DFO | JEA | 0 | 0 | 2022
natural gas combined cycle | TRUE | 7846 | N | . | Brandy Branch | JEA | 9617 | FL | SAT | SERC |  | 22 | 1 | Electric Utility | CA | NG | NG | JEA | 601747 | 1624389 | 2022
petroleum | TRUE | 7846 | N | . | Brandy Branch | JEA | 9617 | FL | SAT | SERC |  | 22 | 1 | Electric Utility | CT | DFO | DFO | JEA | 0 | 0 | 2022
natural gas combined cycle | TRUE | 7846 | N | . | Brandy Branch | JEA | 9617 | FL | SAT | SERC |  | 22 | 1 | Electric Utility | CT | NG | NG | JEA | 32406623 | 3143168 | 2022
petroleum | TRUE | 7846 | N | . | Brandy Branch | JEA | 9617 | FL | SAT | SERC |  | 22 | 1 | Electric Utility | GT | DFO | DFO | JEA | 1067 | 60.58 | 2022
natural gas peaker | TRUE | 7846 | N | . | Brandy Branch | JEA | 9617 | FL | SAT | SERC |  | 22 | 1 | Electric Utility | GT | NG | NG | JEA | 1130185 | 104193.42 | 2022
petroleum | TRUE | 7847 | N | . | Coon Rapids II | City of Coon Rapids | 4305 | IA | WNC | MRO |  | 22 | 1 | Electric Utility | IC | DFO | DFO | SWPP | 1787 | 238 | 2022
petroleum | TRUE | 7848 | N | . | Holden | Associated Electric Coop, Inc | 924 | MO | WNC | SERC |  | 22 | 1 | Electric Utility | GT | DFO | DFO | AECI | 46411 | 3103.293 | 2022
natural gas peaker | TRUE | 7848 | N | . | Holden | Associated Electric Coop, Inc | 924 | MO | WNC | SERC |  | 22 | 1 | Electric Utility | GT | NG | NG | AECI | 2861972 | 191367.71 | 2022
petroleum | TRUE | 7849 | N | . | Knoxville Industrial | MidAmerican Energy Co | 12341 | IA | WNC | MRO |  | 22 | 1 | Electric Utility | IC | DFO | DFO | MISO | 726 | 73 | 2022
petroleum | TRUE | 7850 | N | . | Shenandoah | MidAmerican Energy Co | 12341 | IA | WNC | MRO |  | 22 | 1 | Electric Utility | IC | DFO | DFO | MISO | 926 | 91 | 2022
natural gas peaker | TRUE | 7850 | N | . | Shenandoah | MidAmerican Energy Co | 12341 | IA | WNC | MRO |  | 22 | 1 | Electric Utility | IC | NG | NG | MISO | 0 | 0 | 2022
petroleum | TRUE | 7851 | N | . | Waterloo Lundquist | MidAmerican Energy Co | 12341 | IA | WNC | MRO |  | 22 | 1 | Electric Utility | IC | DFO | DFO | MISO | 954 | 96 | 2022
petroleum | TRUE | 7853 | N | . | West Receiving | City of Denison - (IA) | 5056 | IA | WNC | MRO |  | 22 | 1 | Electric Utility | IC | DFO | DFO | SWPP | 84 | 8 | 2022
petroleum | TRUE | 7854 | N | . | Avenue A Generator Sets | City of Rock Falls - (IL) | 16198 | IL | ENC | RFC |  | 22 | 1 | Electric Utility | IC | DFO | DFO | MISO | 1646 | 173 | 2022
onshore wind | TRUE | 7855 | N | . | Moorhead Wind Turbine | City of Moorhead - (MN) | 12894 | MN | WNC | MRO |  | 22 | 1 | Electric Utility | WT | WND | WND | SWPP | 1321 | 387 | 2022
petroleum | TRUE | 7856 | N | . | North Generation Plant | City of Greenfield - (IA) | 7626 | IA | WNC | MRO |  | 22 | 1 | Electric Utility | IC | DFO | DFO | MISO | 762 | 73 | 2022
petroleum | TRUE | 7857 | N | . | Gilliam South | City of Stuart - (IA) | 18231 | IA | WNC | MRO |  | 22 | 1 | Electric Utility | IC | DFO | DFO | MISO | 570 | 30 | 2022
natural gas peaker | TRUE | 7858 | N | . | MEPI GT Facility | Midwest Electric Power Inc | 12159 | IL | ENC | SERC |  | 22 | 2 | NAICS-22 Non-Cogen | GT | NG | NG | GLHB | 0 | 0 | 2022
petroleum | TRUE | 7860 | N | . | Shelbina Power #3 | City of Shelbina - (MO) | 17035 | MO | WNC | SERC |  | 22 | 1 | Electric Utility | IC | DFO | DFO | AECI | 114 | 8 | 2022
hydro | TRUE | 7862 | N | . | Power Creek | Cordova Electric Coop, Inc | 40215 | AK | PACN |  |  | 22 | 1 | Electric Utility | HY | WAT | HYC |  | 54499 | 15973 | 2022
petroleum | TRUE | 7863 | N | . | Elk Mound | Dairyland Power Coop | 4716 | WI | ENC | MRO |  | 22 | 1 | Electric Utility | GT | DFO | DFO | MISO | 554 | 43.897 | 2022
natural gas peaker | TRUE | 7863 | N | . | Elk Mound | Dairyland Power Coop | 4716 | WI | ENC | MRO |  | 22 | 1 | Electric Utility | GT | NG | NG | MISO | 471356 | 37041.104 | 2022
petroleum | TRUE | 7865 | N | . | Earlville | City of Earlville - (IA) | 5563 | IA | WNC | MRO |  | 22 | 1 | Electric Utility | IC | DFO | DFO | MISO | 114 | 17 | 2022
hydro | TRUE | 7867 | N | . | Snoqualmie 2 | Puget Sound Energy Inc | 15500 | WA | PACC | WECC |  | 22 | 1 | Electric Utility | HY | WAT | HYC | PSEI | 423846 | 124222 | 2022
petroleum | TRUE | 7869 | N | . | Glenwood Landing | National Grid Generation LLC | 56505 | NY | MAT | NPCC |  | 22 | 1 | Electric Utility | GT | DFO | DFO | NYIS | 0 | 0 | 2022
petroleum | TRUE | 7869 | N | . | Glenwood Landing | National Grid Generation LLC | 56505 | NY | MAT | NPCC |  | 22 | 1 | Electric Utility | GT | KER | WOO | NYIS | 42208 | 4109.673 | 2022
natural gas peaker | TRUE | 7869 | N | . | Glenwood Landing | National Grid Generation LLC | 56505 | NY | MAT | NPCC |  | 22 | 1 | Electric Utility | GT | NG | NG | NYIS | 2049979 | 199596.33 | 2022
petroleum | TRUE | 7870 | N | . | Encogen | Puget Sound Energy Inc | 15500 | WA | PACC | WECC |  | 22 | 1 | Electric Utility | CA | DFO | DFO | PSEI | 0 | 0.207 | 2022
natural gas combined cycle | TRUE | 7870 | N | . | Encogen | Puget Sound Energy Inc | 15500 | WA | PACC | WECC |  | 22 | 1 | Electric Utility | CA | NG | NG | PSEI | 0 | 139279.79 | 2022
petroleum | TRUE | 7870 | N | . | Encogen | Puget Sound Energy Inc | 15500 | WA | PACC | WECC |  | 22 | 1 | Electric Utility | CT | DFO | DFO | PSEI | 6 | 0.425 | 2022
natural gas combined cycle | TRUE | 7870 | N | . | Encogen | Puget Sound Energy Inc | 15500 | WA | PACC | WECC |  | 22 | 1 | Electric Utility | CT | NG | NG | PSEI | 3959465 | 287486.58 | 2022
petroleum | TRUE | 7872 | N | . | Robert P Mone Plant | Buckeye Power, Inc | 25422 | OH | ENC | RFC |  | 22 | 1 | Electric Utility | GT | DFO | DFO | PJM | 15293 | 1401.603 | 2022
natural gas peaker | TRUE | 7872 | N | . | Robert P Mone Plant | Buckeye Power, Inc | 25422 | OH | ENC | RFC |  | 22 | 1 | Electric Utility | GT | NG | NG | PJM | 5985148 | 548358.4 | 2022
natural gas combined cycle | TRUE | 7873 | N | . | H L Culbreath Bayside Power Station | Tampa Electric Co | 18454 | FL | SAT | SERC |  | 22 | 1 | Electric Utility | CA | NG | NG | TEC | 0 | 2697695 | 2022
natural gas combined cycle | TRUE | 7873 | N | . | H L Culbreath Bayside Power Station | Tampa Electric Co | 18454 | FL | SAT | SERC |  | 22 | 1 | Electric Utility | CT | NG | NG | TEC | 56784692 | 4968846 | 2022
natural gas peaker | TRUE | 7873 | N | . | H L Culbreath Bayside Power Station | Tampa Electric Co | 18454 | FL | SAT | SERC |  | 22 | 1 | Electric Utility | GT | NG | NG | TEC | 364780 | 32283 | 2022
petroleum | TRUE | 7874 | N | . | Edgerton | American Mun Power-Ohio, Inc | 40577 | OH | ENC | RFC |  | 22 | 1 | Electric Utility | IC | DFO | DFO | PJM | 2547 | 176 | 2022
petroleum | TRUE | 7878 | N | . | Wellington | American Mun Power-Ohio, Inc | 40577 | OH | ENC | RFC |  | 22 | 1 | Electric Utility | IC | DFO | DFO | PJM | 305 | 24 | 2022
petroleum | TRUE | 7883 | N | . | Powell Valley | Powell Valley Electric Coop | 15293 | TN | ESC | SERC |  | 22 | 1 | Electric Utility | IC | DFO | DFO | TVA | 4295 | 420 | 2022
petroleum | FALSE | 7884 | N | . | Dakota Magic | Dakota Magic Casino | 4775 | ND | WNC | MRO |  | 713 | 4 | Commercial NAICS Non-Cogen | IC | DFO | DFO | MISO | 0 | 0 | 2022
onshore wind | TRUE | 7886 | N | . | Wind Turbine | Madison Gas & Electric Co | 11479 | WI | ENC | MRO |  | 22 | 1 | Electric Utility | WT | WND | WND | MISO | 60822 | 17826 | 2022
petroleum | TRUE | 7887 | N | . | Terry Bundy Generating Station | Lincoln Electric System | 11018 | NE | WNC | MRO |  | 22 | 1 | Electric Utility | CA | DFO | DFO | SWPP | 0 | 0 | 2022
natural gas combined cycle | TRUE | 7887 | N | . | Terry Bundy Generating Station | Lincoln Electric System | 11018 | NE | WNC | MRO |  | 22 | 1 | Electric Utility | CA | NG | NG | SWPP | 35 | 19202 | 2022
petroleum | TRUE | 7887 | N | . | Terry Bundy Generating Station | Lincoln Electric System | 11018 | NE | WNC | MRO |  | 22 | 1 | Electric Utility | CT | DFO | DFO | SWPP | 0 | 0 | 2022
natural gas combined cycle | TRUE | 7887 | N | . | Terry Bundy Generating Station | Lincoln Electric System | 11018 | NE | WNC | MRO |  | 22 | 1 | Electric Utility | CT | NG | NG | SWPP | 785199 | 76809 | 2022
petroleum | TRUE | 7887 | N | . | Terry Bundy Generating Station | Lincoln Electric System | 11018 | NE | WNC | MRO |  | 22 | 1 | Electric Utility | GT | DFO | DFO | SWPP | 14901 | 1302.298 | 2022
natural gas peaker | TRUE | 7887 | N | . | Terry Bundy Generating Station | Lincoln Electric System | 11018 | NE | WNC | MRO |  | 22 | 1 | Electric Utility | GT | NG | NG | SWPP | 1151372 | 105044.7 | 2022
petroleum | TRUE | 7887 | N | . | Terry Bundy Generating Station | Lincoln Electric System | 11018 | NE | WNC | MRO |  | 22 | 1 | Electric Utility | IC | DFO | DFO | SWPP | 300 | 25.064 | 2022
biomass | TRUE | 7887 | N | . | Terry Bundy Generating Station | Lincoln Electric System | 11018 | NE | WNC | MRO |  | 22 | 1 | Electric Utility | IC | LFG | MLG | SWPP | 250962 | 21553.936 | 2022
natural gas combined cycle | TRUE | 7897 | N | . | E B Harris Electric Generating Plant | Southern Power Co | 17650 | AL | ESC | SERC |  | 22 | 2 | NAICS-22 Non-Cogen | CA | NG | NG | SOCO | 4916666 | 2641884 | 2022
natural gas combined cycle | TRUE | 7897 | N | . | E B Harris Electric Generating Plant | Southern Power Co | 17650 | AL | ESC | SERC |  | 22 | 2 | NAICS-22 Non-Cogen | CT | NG | NG | SOCO | 42814813 | 4120231 | 2022
natural gas combined cycle | TRUE | 7900 | N | . | Sand Hill | Austin Energy | 1015 | TX | WSC | TRE |  | 22 | 1 | Electric Utility | CA | NG | NG | ERCO | 183061 | 454945 | 2022
natural gas combined cycle | TRUE | 7900 | N | . | Sand Hill | Austin Energy | 1015 | TX | WSC | TRE |  | 22 | 1 | Electric Utility | CT | NG | NG | ERCO | 9763092 | 776501 | 2022
natural gas peaker | TRUE | 7900 | N | . | Sand Hill | Austin Energy | 1015 | TX | WSC | TRE |  | 22 | 1 | Electric Utility | GT | NG | NG | ERCO | 3824650 | 386156 | 2022
lignite | TRUE | 7902 | N | . | Pirkey | Southwestern Electric Power Co | 17698 | TX | WSC | MRO |  | 22 | 1 | Electric Utility | ST | LIG | COL | SWPP | 32272858 | 2949474.6 | 2022
natural gas steam turbine | TRUE | 7902 | N | . | Pirkey | Southwestern Electric Power Co | 17698 | TX | WSC | MRO |  | 22 | 1 | Electric Utility | ST | NG | NG | SWPP | 92861 | 8302.402 | 2022
natural gas peaker | TRUE | 7903 | N | . | McCartney | City Utilities of Springfield - (MO) | 17833 | MO | WNC | MRO |  | 22 | 1 | Electric Utility | GT | NG | NG | SWPP | 1094151 | 95526.998 | 2022
hydro | TRUE | 7907 | N | . | Pine Flat | Kings River Conservation Dist | 10325 | CA | PACC | WECC |  | 22 | 1 | Electric Utility | HY | WAT | HYC | CISO | 372399 | 109144 | 2022
natural gas peaker | TRUE | 7909 | N | . | Vernon Boulevard | New York Power Authority | 15296 | NY | MAT | NPCC |  | 22 | 1 | Electric Utility | GT | NG | NG | NYIS | 1347376 | 123002 | 2022
natural gas peaker | TRUE | 7910 | N | . | Joseph J Seymour Power Project | New York Power Authority | 15296 | NY | MAT | NPCC |  | 22 | 1 | Electric Utility | GT | NG | NG | NYIS | 1291074 | 113933 | 2022
natural gas peaker | TRUE | 7912 | N | . | Brentwood | New York Power Authority | 15296 | NY | MAT | NPCC |  | 22 | 1 | Electric Utility | GT | NG | NG | NYIS | 745811 | 67723.002 | 2022
natural gas peaker | TRUE | 7913 | N | . | Hell Gate | New York Power Authority | 15296 | NY | MAT | NPCC |  | 22 | 1 | Electric Utility | GT | NG | NG | NYIS | 1200792 | 110115 | 2022
natural gas peaker | TRUE | 7914 | N | . | Harlem River Yard | New York Power Authority | 15296 | NY | MAT | NPCC |  | 22 | 1 | Electric Utility | GT | NG | NG | NYIS | 1258599 | 115482 | 2022
natural gas peaker | TRUE | 7915 | N | . | North 1st | New York Power Authority | 15296 | NY | MAT | NPCC |  | 22 | 1 | Electric Utility | GT | NG | NG | NYIS | 770292 | 70738 | 2022
petroleum | TRUE | 7916 | N | . | Talbot County Energy | Oglethorpe Power Corporation | 13994 | GA | SAT | SERC |  | 22 | 1 | Electric Utility | GT | DFO | DFO | SOCO | 9716 | 812.446 | 2022
natural gas peaker | TRUE | 7916 | N | . | Talbot County Energy | Oglethorpe Power Corporation | 13994 | GA | SAT | SERC |  | 22 | 1 | Electric Utility | GT | NG | NG | SOCO | 7229446 | 604584.55 | 2022
natural gas combined cycle | TRUE | 7917 | N | . | Chattahoochee Energy Facility | Oglethorpe Power Corporation | 13994 | GA | SAT | SERC |  | 22 | 1 | Electric Utility | CA | NG | NG | SOCO | 111222 | 924767 | 2022
natural gas combined cycle | TRUE | 7917 | N | . | Chattahoochee Energy Facility | Oglethorpe Power Corporation | 13994 | GA | SAT | SERC |  | 22 | 1 | Electric Utility | CT | NG | NG | SOCO | 17633925 | 1646885 | 2022
petroleum | TRUE | 7918 | N | . | Galion | American Mun Power-Ohio, Inc | 40577 | OH | ENC | RFC |  | 22 | 1 | Electric Utility | IC | DFO | DFO | PJM | 1812 | 163 | 2022
petroleum | TRUE | 7919 | N | . | Seville | American Mun Power-Ohio, Inc | 40577 | OH | ENC | RFC |  | 22 | 1 | Electric Utility | IC | DFO | DFO | PJM | 2493 | 206 | 2022
petroleum | TRUE | 7920 | N | . | Traer South | City of Traer - (IA) | 19062 | IA | WNC | MRO |  | 22 | 1 | Electric Utility | IC | DFO | DFO | MISO | 12 | -137 | 2022
petroleum | TRUE | 7921 | N | . | Maquoketa 2 | City of Maquoketa - (IA) | 11611 | IA | WNC | MRO |  | 22 | 1 | Electric Utility | IC | DFO | DFO | MISO | 0 | -179 | 2022
petroleum | TRUE | 7922 | N | . | Brooklyn City North Plant | City of Brooklyn - (IA) | 2287 | IA | WNC | MRO |  | 22 | 1 | Electric Utility | IC | DFO | DFO | MISO | 3213 | 296 | 2022
petroleum | TRUE | 7924 | N | . | Albertville | Albertville Municipal Utilities Board | 241 | AL | ESC | SERC |  | 22 | 1 | Electric Utility | IC | DFO | DFO | TVA | 0 | 0 | 2022
petroleum | TRUE | 7925 | N | . | Lakefield Junction | Great River Energy | 7570 | MN | WNC | MRO |  | 22 | 1 | Electric Utility | GT | DFO | DFO | MISO | 9376 | 732.788 | 2022
natural gas peaker | TRUE | 7925 | N | . | Lakefield Junction | Great River Energy | 7570 | MN | WNC | MRO |  | 22 | 1 | Electric Utility | GT | NG | NG | MISO | 858655 | 67105.212 | 2022
petroleum | TRUE | 7925 | N | . | Lakefield Junction | Great River Energy | 7570 | MN | WNC | MRO |  | 22 | 1 | Electric Utility | IC | DFO | DFO | MISO | 0 | 0 | 2022
petroleum | TRUE | 7926 | N | . | South Strawberry | City of Strawberry Point | 18204 | IA | WNC | MRO |  | 22 | 1 | Electric Utility | IC | DFO | DFO | MISO | 240 | 25 | 2022
onshore wind | TRUE | 7927 | N | . | Buffalo Mountain | Tennessee Valley Authority | 18642 | TN | ESC | SERC |  | 22 | 1 | Electric Utility | WT | WND | WND | TVA | 0 | 0 | 2022
natural gas peaker | TRUE | 7928 | N | . | Osawatomie | Evergy Metro | 10000 | KS | WNC | MRO |  | 22 | 1 | Electric Utility | GT | NG | NG | SWPP | 626314 | 46835 | 2022
natural gas peaker | TRUE | 7929 | N | . | West Gardner | Evergy Metro | 10000 | KS | WNC | MRO |  | 22 | 1 | Electric Utility | GT | NG | NG | SWPP | 2454516 | 181580 | 2022
petroleum | TRUE | 7930 | Y | . | Russell Energy Center | City of Russell - (KS) | 16440 | KS | WNC | MRO |  | 22 | 1 | Electric Utility | GT | DFO | DFO | SWPP | 0 | 0 | 2022
natural gas peaker | TRUE | 7930 | Y | . | Russell Energy Center | City of Russell - (KS) | 16440 | KS | WNC | MRO |  | 22 | 1 | Electric Utility | GT | NG | NG | SWPP | 30490 | 2330 | 2022
natural gas combined cycle | TRUE | 7931 | N | . | Coyote Springs II | Avista Corp | 20169 | OR | PACC | WECC |  | 22 | 1 | Electric Utility | CA | NG | NG | BPAT | 334731 | 665953 | 2022
natural gas combined cycle | TRUE | 7931 | N | . | Coyote Springs II | Avista Corp | 20169 | OR | PACC | WECC |  | 22 | 1 | Electric Utility | CT | NG | NG | BPAT | 12499043 | 1178290 | 2022
natural gas peaker | TRUE | 7932 | N | . | Gaylord - Wolverine | Wolverine Power Supply Coop | 20910 | MI | ENC | RFC |  | 22 | 1 | Electric Utility | GT | NG | NG | MISO | 704183 | 48933 | 2022
petroleum | TRUE | 7934 | N | . | Industrial Park | City of Rock Falls - (IL) | 16198 | IL | ENC | RFC |  | 22 | 1 | Electric Utility | IC | DFO | DFO | MISO | 5371 | 522 | 2022
petroleum | TRUE | 7935 | N | . | Trenton South | Trenton Municipal Utilities - (MO) | 19150 | MO | WNC | SERC |  | 22 | 1 | Electric Utility | IC | DFO | DFO | SWPP | 1309 | 136 | 2022
onshore wind | TRUE | 7936 | N | . | Nine Canyon | Energy Northwest | 20160 | WA | PACC | WECC |  | 22 | 1 | Electric Utility | WT | WND | WND | BPAT | 682774 | 200110 | 2022
petroleum | TRUE | 7940 | N | . | Ponton Diesel Generating Facility | Old Dominion Electric Coop | 40229 | VA | SAT | SERC |  | 22 | 1 | Electric Utility | IC | DFO | DFO | PJM | 5107 | 528 | 2022
petroleum | TRUE | 7941 | N | . | Nottoway Diesel Generating Facility | Old Dominion Electric Coop | 40229 | VA | SAT | SERC |  | 22 | 1 | Electric Utility | IC | DFO | DFO | PJM | 5048 | 524 | 2022
hydro | TRUE | 7942 | N | . | Diamond Valley Lake | Metropolitan Water District of S CA | 12397 | CA | PACC | WECC |  | 22 | 1 | Electric Utility | HY | WAT | HYC | CISO | 9967 | 2921 | 2022
natural gas combined cycle | TRUE | 7946 | N | . | Wansley Unit 9 | Municipal Electric Authority | 13100 | GA | SAT | SERC |  | 22 | 1 | Electric Utility | CA | NG | NG | SOCO | 578387 | 877847 | 2022
natural gas combined cycle | TRUE | 7946 | N | . | Wansley Unit 9 | Municipal Electric Authority | 13100 | GA | SAT | SERC |  | 22 | 1 | Electric Utility | CT | NG | NG | SOCO | 16492714 | 1456040 | 2022
petroleum | TRUE | 7947 | N | . | Solway CT | Otter Tail Power Co | 14232 | MN | WNC | MRO |  | 22 | 1 | Electric Utility | GT | DFO | DFO | MISO | 2880 | 274.229 | 2022
natural gas peaker | TRUE | 7947 | N | . | Solway CT | Otter Tail Power Co | 14232 | MN | WNC | MRO |  | 22 | 1 | Electric Utility | GT | NG | NG | MISO | 887761 | 84707.77 | 2022
petroleum | TRUE | 7947 | N | . | Solway CT | Otter Tail Power Co | 14232 | MN | WNC | MRO |  | 22 | 1 | Electric Utility | IC | DFO | DFO | MISO | 18 | 0 | 2022
natural gas peaker | TRUE | 7948 | N | . | Lawrence County Station | Hoosier Energy R E C, Inc | 9267 | IN | ENC | RFC |  | 22 | 1 | Electric Utility | GT | NG | NG | MISO | 662764 | 60349.999 | 2022
natural gas peaker | TRUE | 7953 | N | . | Evander Andrews Power Complex | Idaho Power Co | 9191 | ID | MTN | WECC |  | 22 | 1 | Electric Utility | GT | NG | NG | IPCO | 5857480 | 537902 | 2022
petroleum | TRUE | 7954 | N | . | Field Street | New Smyrna Beach Utilities Commission | 56152 | FL | SAT | SERC |  | 22 | 1 | Electric Utility | GT | DFO | DFO | FPL | 0 | -87 | 2022
biomass | TRUE | 7955 | N | . | Elk City Station | Omaha Public Power District | 14127 | NE | WNC | MRO |  | 22 | 1 | Electric Utility | IC | LFG | MLG | SWPP | 584173 | 48804 | 2022
petroleum | TRUE | 7957 | N | . | Sediver | Central Electric Power | 59159 | SC | SAT | SERC |  | 22 | 1 | Electric Utility | IC | DFO | DFO | DUK | 546 | 53 | 2022
biomass | TRUE | 7958 | N | . | Horry Land Fill Gas Site | South Carolina Public Service Authority | 17543 | SC | SAT | SERC |  | 22 | 1 | Electric Utility | IC | LFG | MLG | SC | 66003 | 5753 | 2022
petroleum | TRUE | 7960 | N | . | Kemper County | Tennessee Valley Authority | 18642 | MS | ESC | SERC |  | 22 | 1 | Electric Utility | GT | DFO | DFO | TVA | 0 | 0 | 2022
natural gas peaker | TRUE | 7960 | N | . | Kemper County | Tennessee Valley Authority | 18642 | MS | ESC | SERC |  | 22 | 1 | Electric Utility | GT | NG | NG | TVA | 1939167 | 46301.001 | 2022
petroleum | TRUE | 7962 | N | . | Warren F Sam Beasley Generation Station | Delaware Municipal Electric Corp | 5084 | DE | SAT | RFC |  | 22 | 1 | Electric Utility | GT | DFO | DFO | PJM | 119571 | 11254.05 | 2022
natural gas peaker | TRUE | 7962 | N | . | Warren F Sam Beasley Generation Station | Delaware Municipal Electric Corp | 5084 | DE | SAT | RFC |  | 22 | 1 | Electric Utility | GT | NG | NG | PJM | 571175 | 50813.95 | 2022
petroleum | TRUE | 7964 | N | . | Peno Creek | Union Electric Co - (MO) | 19436 | MO | WNC | SERC |  | 22 | 1 | Electric Utility | GT | DFO | DFO | MISO | 611 | 55.017 | 2022
natural gas peaker | TRUE | 7964 | N | . | Peno Creek | Union Electric Co - (MO) | 19436 | MO | WNC | SERC |  | 22 | 1 | Electric Utility | GT | NG | NG | MISO | 1484353 | 135167.98 | 2022
onshore wind | TRUE | 7965 | N | . | Salt Valley Wind Plant | Lincoln Electric System | 11018 | NE | WNC | MRO |  | 22 | 1 | Electric Utility | WT | WND | WND | SWPP | 9442 | 2767 | 2022
onshore wind | TRUE | 7966 | N | . | Iowa Distributed Wind Generation Project | City of Algona - (IA) | 309 | IA | WNC | MRO |  | 22 | 1 | Electric Utility | WT | WND | WND | SWPP | 17343 | 5083 | 2022
natural gas peaker | TRUE | 7967 | N | . | Lordsburg Generating | Public Service Co of NM | 15473 | NM | MTN | WECC |  | 22 | 1 | Electric Utility | GT | NG | NG | PNM | 781078 | 73343.001 | 2022
petroleum | TRUE | 7971 | N | . | Pella Peaking | City of Pella - (IA) | 14645 | IA | WNC | MRO |  | 22 | 1 | Electric Utility | IC | DFO | DFO | MISO | 9347 | 908 | 2022
natural gas peaker | TRUE | 7972 | N | . | Sumpter | Wolverine Power Supply Coop | 20910 | MI | ENC | RFC |  | 22 | 1 | Electric Utility | GT | NG | NG | MISO | 3177118 | 243245 | 2022
petroleum | TRUE | 7973 | N | . | Sharpe | Kansas Electric Power Coop Inc | 9961 | KS | WNC | MRO |  | 22 | 1 | Electric Utility | IC | DFO | DFO | SWPP | 22096 | 1507 | 2022
onshore wind | TRUE | 7974 | N | . | Chamberlain Wind Project | Basin Electric Power Coop | 1307 | SD | WNC | MRO |  | 22 | 1 | Electric Utility | WT | WND | WND | SWPP | 334 | 98 | 2022
petroleum | TRUE | 7975 | N | . | Pyramid | Tri-State G & T Assn, Inc | 30151 | NM | MTN | WECC |  | 22 | 1 | Electric Utility | GT | DFO | DFO | PNM | 41676 | 4026.95 | 2022
natural gas peaker | TRUE | 7975 | N | . | Pyramid | Tri-State G & T Assn, Inc | 30151 | NM | MTN | WECC |  | 22 | 1 | Electric Utility | GT | NG | NG | PNM | 717389 | 69322.048 | 2022
petroleum | TRUE | 7976 | N | . | Mulvane 2 | City of Mulvane - (KS) | 13095 | KS | WNC | MRO |  | 22 | 1 | Electric Utility | IC | DFO | DFO | SWPP | 1824 | 25 | 2022
petroleum | TRUE | 7977 | N | . | Granite Falls 2 | City of Granite Falls - (MN) | 7494 | MN | WNC | MRO |  | 22 | 1 | Electric Utility | IC | DFO | DFO | MISO | 168 | -107000 | 2022
petroleum | TRUE | 7981 | N | . | Mill Creek (SC) | Duke Energy Carolinas, LLC | 5416 | SC | SAT | SERC |  | 22 | 1 | Electric Utility | GT | DFO | DFO | DUK | 446739 | 34352.745 | 2022
natural gas peaker | TRUE | 7981 | N | . | Mill Creek (SC) | Duke Energy Carolinas, LLC | 5416 | SC | SAT | SERC |  | 22 | 1 | Electric Utility | GT | NG | NG | DUK | 1231472 | 94696.257 | 2022
petroleum | TRUE | 7982 | N | . | South Generation | Redwood Falls Public Util Comm | 15793 | MN | WNC | MRO |  | 22 | 1 | Electric Utility | IC | DFO | DFO | MISO | 1765 | 181 | 2022
natural gas peaker | TRUE | 7984 | N | . | Kalkaska CT #1 | Michigan Public Power Agency | 40582 | MI | ENC | RFC |  | 22 | 1 | Electric Utility | GT | NG | NG | MISO | 465469 | 43487 | 2022
natural gas combined cycle | TRUE | 7985 | N | . | Greater Des Moines | MidAmerican Energy Co | 12341 | IA | WNC | MRO |  | 22 | 1 | Electric Utility | CA | NG | NG | MISO | 0 | 533448 | 2022
natural gas combined cycle | TRUE | 7985 | N | . | Greater Des Moines | MidAmerican Energy Co | 12341 | IA | WNC | MRO |  | 22 | 1 | Electric Utility | CT | NG | NG | MISO | 11007421 | 941847 | 2022
natural gas peaker | TRUE | 7987 | N | . | Lake One | City of Burbank Water and Power | 2507 | CA | PACC | WECC |  | 22 | 1 | Electric Utility | GT | NG | NG | LDWP | 158118 | 14798.998 | 2022
biomass | TRUE | 7987 | N | . | Lake One | City of Burbank Water and Power | 2507 | CA | PACC | WECC |  | 22 | 1 | Electric Utility | GT | OBG | ORW | LDWP | 0 | 0 | 2022
natural gas peaker | TRUE | 7988 | N | . | Silver Creek | Cooperative Energy | 17568 | MS | ESC | SERC |  | 22 | 1 | Electric Utility | GT | NG | NG | MISO | 1017025 | 82478 | 2022
natural gas peaker | TRUE | 7989 | N | . | Sylvarena | Cooperative Energy | 17568 | MS | ESC | SERC |  | 22 | 1 | Electric Utility | GT | NG | NG | MISO | 2369274 | 234826 | 2022
petroleum | TRUE | 7990 | N | . | Altamont | City of Altamont - (IL) | 406 | IL | ENC | SERC |  | 22 | 1 | Electric Utility | IC | DFO | DFO | MISO | 760 | 71 | 2022
petroleum | TRUE | 7991 | Y | . | West Campus Cogeneration Facility | Madison Gas & Electric Co | 11479 | WI | ENC | MRO |  | 22 | 1 | Electric Utility | CA | DFO | DFO | MISO | 0 | 182.85 | 2022
natural gas combined cycle | TRUE | 7991 | Y | . | West Campus Cogeneration Facility | Madison Gas & Electric Co | 11479 | WI | ENC | MRO |  | 22 | 1 | Electric Utility | CA | NG | NG | MISO | 779402 | 132676.15 | 2022
petroleum | TRUE | 7991 | Y | . | West Campus Cogeneration Facility | Madison Gas & Electric Co | 11479 | WI | ENC | MRO |  | 22 | 1 | Electric Utility | CT | DFO | DFO | MISO | 10183 | 1075.998 | 2022
natural gas combined cycle | TRUE | 7991 | Y | . | West Campus Cogeneration Facility | Madison Gas & Electric Co | 11479 | WI | ENC | MRO |  | 22 | 1 | Electric Utility | CT | NG | NG | MISO | 2627882 | 256804 | 2022
petroleum | TRUE | 7995 | N | . | Airport Industrial | Black Hills Colorado Electric, LLC | 56146 | CO | MTN | WECC |  | 22 | 1 | Electric Utility | IC | DFO | DFO | PSCO | 559 | -339 | 2022
petroleum | TRUE | 7997 | N | . | Winston | City of Lakeland - (FL) | 10623 | FL | SAT | SERC |  | 22 | 1 | Electric Utility | IC | DFO | DFO | FMPP | 0 | 0 | 2022
natural gas combined cycle | TRUE | 7999 | N | . | Grays Harbor Energy Facility | Invenergy Services LLC | 49893 | WA | PACC | WECC |  | 22 | 2 | NAICS-22 Non-Cogen | CA | NG | NG | BPAT | 1031577 | 1201122 | 2022
natural gas combined cycle | TRUE | 7999 | N | . | Grays Harbor Energy Facility | Invenergy Services LLC | 49893 | WA | PACC | WECC |  | 22 | 2 | NAICS-22 Non-Cogen | CT | NG | NG | BPAT | 23196185 | 1962080 | 2022
natural gas combined cycle | TRUE | 8000 | N | . | Beatrice | Nebraska Public Power District | 13337 | NE | WNC | MRO |  | 22 | 1 | Electric Utility | CA | NG | NG | SWPP | 5891 | 153280 | 2022
natural gas combined cycle | TRUE | 8000 | N | . | Beatrice | Nebraska Public Power District | 13337 | NE | WNC | MRO |  | 22 | 1 | Electric Utility | CT | NG | NG | SWPP | 3434116 | 249526 | 2022
petroleum | TRUE | 8002 | N | . | Newington | Granite Shore Power | 62032 | NH | NEW | NPCC |  | 22 | 2 | NAICS-22 Non-Cogen | ST | DFO | DFO | ISNE | 14025 | 1155.039 | 2022
natural gas steam turbine | TRUE | 8002 | N | . | Newington | Granite Shore Power | 62032 | NH | NEW | NPCC |  | 22 | 2 | NAICS-22 Non-Cogen | ST | NG | NG | ISNE | 419120 | 32850.951 | 2022
petroleum | TRUE | 8002 | N | . | Newington | Granite Shore Power | 62032 | NH | NEW | NPCC |  | 22 | 2 | NAICS-22 Non-Cogen | ST | RFO | RFO | ISNE | 1211841 | 103557.01 | 2022
hydro | TRUE | 8004 | N | . | Fife Brook | Bear Swamp Power Company LLC | 54765 | MA | NEW | NPCC |  | 22 | 2 | NAICS-22 Non-Cogen | HY | WAT | HYC | ISNE | 84614 | 24799 | 2022
other | TRUE | 8005 | N | . | Bear Swamp | Bear Swamp Power Company LLC | 54765 | MA | NEW | NPCC |  | 22 | 2 | NAICS-22 Non-Cogen | PS | WAT | HPS | ISNE | 0 | -129268 | 2022
petroleum | TRUE | 8006 | N | . | Roseton Generating Facility | CCI Roseton LLC | 5511 | NY | MAT | NPCC |  | 22 | 2 | NAICS-22 Non-Cogen | ST | DFO | DFO | NYIS | 0 | 0 | 2022
natural gas steam turbine | TRUE | 8006 | N | . | Roseton Generating Facility | CCI Roseton LLC | 5511 | NY | MAT | NPCC |  | 22 | 2 | NAICS-22 Non-Cogen | ST | NG | NG | NYIS | 2221674 | 192385.01 | 2022
petroleum | TRUE | 8006 | N | . | Roseton Generating Facility | CCI Roseton LLC | 5511 | NY | MAT | NPCC |  | 22 | 2 | NAICS-22 Non-Cogen | ST | RFO | RFO | NYIS | 2935376 | 285342.99 | 2022
petroleum | TRUE | 8007 | N | . | Holtsville | National Grid Generation LLC | 56505 | NY | MAT | NPCC |  | 22 | 1 | Electric Utility | GT | DFO | DFO | NYIS | 0 | 0 | 2022
petroleum | TRUE | 8007 | N | . | Holtsville | National Grid Generation LLC | 56505 | NY | MAT | NPCC |  | 22 | 1 | Electric Utility | GT | KER | WOO | NYIS | 460769 | 29653 | 2022
natural gas peaker | TRUE | 8008 | N | . | Mickleton Station | Calpine New Jersey Generation LLC | 56606 | NJ | MAT | RFC |  | 22 | 2 | NAICS-22 Non-Cogen | GT | NG | NG | PJM | 44587 | 2560 | 2022
natural gas peaker | TRUE | 8010 | N | . | Murray Turbine | City of Murray - (UT) | 13137 | UT | MTN | WECC |  | 22 | 1 | Electric Utility | GT | NG | NG | PACE | 277269 | 20139 | 2022
petroleum | TRUE | 8012 | N | . | Croydon CT Generating Station | Constellation Power, Inc | 6035 | PA | MAT | RFC |  | 22 | 2 | NAICS-22 Non-Cogen | GT | DFO | DFO | PJM | 278617 | 21185 | 2022
petroleum | TRUE | 8013 | N | . | Winter | North Central Power Co Inc | 13697 | WI | ENC | MRO |  | 22 | 1 | Electric Utility | IC | DFO | DFO | MISO | 41 | -84 | 2022
natural gas peaker | TRUE | 8015 | N | . | Paragould Reciprocating | Paragould Light & Water Comm | 14446 | AR | WSC | MRO |  | 22 | 1 | Electric Utility | IC | NG | NG | SPA | 4992 | 499 | 2022
petroleum | TRUE | 8016 | N | . | Factory | City of Springfield - (IL) | 17828 | IL | ENC | SERC |  | 22 | 1 | Electric Utility | GT | DFO | DFO | MISO | 210 | 236 | 2022
petroleum | TRUE | 8020 | N | . | Baldwin City Plant No 2 | City of Baldwin City- (KS) | 1148 | KS | WNC | MRO |  | 22 | 1 | Electric Utility | IC | DFO | DFO | SWPP | 834 | 81.738 | 2022
natural gas peaker | TRUE | 8020 | N | . | Baldwin City Plant No 2 | City of Baldwin City- (KS) | 1148 | KS | WNC | MRO |  | 22 | 1 | Electric Utility | IC | NG | NG | SWPP | 3613 | 354.262 | 2022
natural gas peaker | TRUE | 8022 | N | . | Boulder Park | Avista Corp | 20169 | WA | PACC | WECC |  | 22 | 1 | Electric Utility | IC | NG | NG | AVA | 740239 | 81149 | 2022
petroleum | TRUE | 8023 | N | . | Columbia (WI) | Wisconsin Power & Light Co | 20856 | WI | ENC | MRO |  | 22 | 1 | Electric Utility | ST | DFO | DFO | MISO | 33375 | 3003.802 | 2022
hard coal | TRUE | 8023 | N | . | Columbia (WI) | Wisconsin Power & Light Co | 20856 | WI | ENC | MRO |  | 22 | 1 | Electric Utility | ST | SUB | COL | MISO | 43920478 | 4020385.2 | 2022
natural gas peaker | TRUE | 8026 | N | . | Hartzog | Basin Electric Power Coop | 1307 | WY | MTN | WECC |  | 22 | 1 | Electric Utility | GT | NG | NG | WACM | 7163 | 438 | 2022
petroleum | TRUE | 8027 | N | . | Blue Lake | Northern States Power Co - Minnesota | 13781 | MN | WNC | MRO |  | 22 | 1 | Electric Utility | GT | DFO | DFO | MISO | 23129 | 1975.003 | 2022
natural gas peaker | TRUE | 8027 | N | . | Blue Lake | Northern States Power Co - Minnesota | 13781 | MN | WNC | MRO |  | 22 | 1 | Electric Utility | GT | NG | NG | MISO | 1011767 | 86393.997 | 2022
natural gas peaker | TRUE | 8028 | N | . | Arvada | Basin Electric Power Coop | 1307 | WY | MTN | WECC |  | 22 | 1 | Electric Utility | GT | NG | NG | WACM | 5637 | 337 | 2022
petroleum | TRUE | 8029 | N | . | Sycamore (IA) | MidAmerican Energy Co | 12341 | IA | WNC | MRO |  | 22 | 1 | Electric Utility | GT | DFO | DFO | MISO | 439 | 23.595 | 2022
natural gas peaker | TRUE | 8029 | N | . | Sycamore (IA) | MidAmerican Energy Co | 12341 | IA | WNC | MRO |  | 22 | 1 | Electric Utility | GT | NG | NG | MISO | 88124 | 4727.405 | 2022
natural gas peaker | TRUE | 8030 | N | . | Barber Creek | Basin Electric Power Coop | 1307 | WY | MTN | WECC |  | 22 | 1 | Electric Utility | GT | NG | NG | WACM | 8293 | 459 | 2022
natural gas combined cycle | TRUE | 8031 | N | . | Emery Station | Interstate Power and Light Co | 9417 | IA | WNC | MRO |  | 22 | 1 | Electric Utility | CA | NG | NG | MISO | 2173350 | 721163 | 2022
natural gas combined cycle | TRUE | 8031 | N | . | Emery Station | Interstate Power and Light Co | 9417 | IA | WNC | MRO |  | 22 | 1 | Electric Utility | CT | NG | NG | MISO | 13187235 | 1065887 | 2022
petroleum | TRUE | 8034 | N | . | Yankton | NorthWestern Energy - (SD) | 13809 | SD | WNC | MRO |  | 22 | 1 | Electric Utility | IC | DFO | DFO | SWPP | 0 | -311 | 2022
natural gas peaker | TRUE | 8034 | N | . | Yankton | NorthWestern Energy - (SD) | 13809 | SD | WNC | MRO |  | 22 | 1 | Electric Utility | IC | NG | NG | SWPP | 0 | 0 | 2022
nuclear | TRUE | 8036 | N | 1 | Cooper Nuclear Station | Nebraska Public Power District | 13337 | NE | WNC | MRO |  | 22 | 1 | Electric Utility | ST | NUC | NUC | SWPP | 0 | 5618504 | 2022
natural gas peaker | TRUE | 8037 | N | . | Clifton | Sunflower Electric Power Corp | 18315 | KS | WNC | MRO |  | 22 | 1 | Electric Utility | GT | NG | NG | SWPP | 298705 | 14408.001 | 2022
petroleum | TRUE | 8037 | N | . | Clifton | Sunflower Electric Power Corp | 18315 | KS | WNC | MRO |  | 22 | 1 | Electric Utility | IC | DFO | DFO | SWPP | 94 | 8 | 2022
hard coal | TRUE | 8042 | N | . | Belews Creek | Duke Energy Carolinas, LLC | 5416 | NC | SAT | SERC |  | 22 | 1 | Electric Utility | ST | BIT | COL | DUK | 30737179 | 3153179.8 | 2022
petroleum | TRUE | 8042 | N | . | Belews Creek | Duke Energy Carolinas, LLC | 5416 | NC | SAT | SERC |  | 22 | 1 | Electric Utility | ST | DFO | DFO | DUK | 0 | 0 | 2022
natural gas steam turbine | TRUE | 8042 | N | . | Belews Creek | Duke Energy Carolinas, LLC | 5416 | NC | SAT | SERC |  | 22 | 1 | Electric Utility | ST | NG | NG | DUK | 60574294 | 6090906.2 | 2022
petroleum | TRUE | 8048 | N | . | Anclote | Duke Energy Florida, LLC | 6455 | FL | SAT | SERC |  | 22 | 1 | Electric Utility | ST | DFO | DFO | FPC | 0 | 0 | 2022
natural gas steam turbine | TRUE | 8048 | N | . | Anclote | Duke Energy Florida, LLC | 6455 | FL | SAT | SERC |  | 22 | 1 | Electric Utility | ST | NG | NG | FPC | 25652245 | 2248564 | 2022
petroleum | TRUE | 8048 | N | . | Anclote | Duke Energy Florida, LLC | 6455 | FL | SAT | SERC |  | 22 | 1 | Electric Utility | ST | RFO | RFO | FPC | 0 | 0 | 2022
petroleum | TRUE | 8049 | N | . | Intercession City | Duke Energy Florida, LLC | 6455 | FL | SAT | SERC |  | 22 | 1 | Electric Utility | GT | DFO | DFO | FPC | 369235 | 25145.956 | 2022
natural gas peaker | TRUE | 8049 | N | . | Intercession City | Duke Energy Florida, LLC | 6455 | FL | SAT | SERC |  | 22 | 1 | Electric Utility | GT | NG | NG | FPC | 5064021 | 366788.04 | 2022
natural gas peaker | TRUE | 8053 | N | . | Pouch | New York Power Authority | 15296 | NY | MAT | NPCC |  | 22 | 1 | Electric Utility | GT | NG | NG | NYIS | 659440 | 60080 | 2022
natural gas steam turbine | TRUE | 8054 | N | . | Gerald Andrus | Entergy Mississippi LLC | 12685 | MS | ESC | SERC |  | 22 | 1 | Electric Utility | ST | NG | NG | MISO | 8427446 | 755886 | 2022
petroleum | TRUE | 8054 | N | . | Gerald Andrus | Entergy Mississippi LLC | 12685 | MS | ESC | SERC |  | 22 | 1 | Electric Utility | ST | RFO | RFO | MISO | 0 | 0 | 2022
nuclear | TRUE | 8055 | N | 2 | Arkansas Nuclear One | Entergy Arkansas LLC | 814 | AR | WSC | SERC |  | 22 | 1 | Electric Utility | ST | NUC | NUC | MISO | 0 | 8767134 | 2022
nuclear | TRUE | 8055 | N | 1 | Arkansas Nuclear One | Entergy Arkansas LLC | 814 | AR | WSC | SERC |  | 22 | 1 | Electric Utility | ST | NUC | NUC | MISO | 0 | 5556563 | 2022
petroleum | TRUE | 8056 | N | . | Waterford 1 & 2 | Entergy Louisiana LLC | 11241 | LA | WSC | SERC |  | 22 | 1 | Electric Utility | GT | DFO | DFO | MISO | 118473 | 8746 | 2022
natural gas steam turbine | TRUE | 8056 | N | . | Waterford 1 & 2 | Entergy Louisiana LLC | 11241 | LA | WSC | SERC |  | 22 | 1 | Electric Utility | ST | NG | NG | MISO | 3921772 | 362690 | 2022
petroleum | TRUE | 8056 | N | . | Waterford 1 & 2 | Entergy Louisiana LLC | 11241 | LA | WSC | SERC |  | 22 | 1 | Electric Utility | ST | RFO | RFO | MISO | 0 | 0 | 2022
natural gas combined cycle | TRUE | 8059 | N | . | Comanche (OK) | Public Service Co of Oklahoma | 15474 | OK | WSC | MRO |  | 22 | 1 | Electric Utility | CA | NG | NG | SWPP | 0 | 108101 | 2022
petroleum | TRUE | 8059 | N | . | Comanche (OK) | Public Service Co of Oklahoma | 15474 | OK | WSC | MRO |  | 22 | 1 | Electric Utility | CT | DFO | DFO | SWPP | 0 | 0 | 2022
natural gas combined cycle | TRUE | 8059 | N | . | Comanche (OK) | Public Service Co of Oklahoma | 15474 | OK | WSC | MRO |  | 22 | 1 | Electric Utility | CT | NG | NG | SWPP | 2690276 | 176754 | 2022
other | TRUE | 8063 | N | . | DeCordova Steam Electric Station | Luminant Generation Company LLC | 55983 | TX | WSC | TRE |  | 22 | 2 | NAICS-22 Non-Cogen | BA | MWH | OTH | ERCO | 0 | -15401 | 2022
petroleum | TRUE | 8063 | N | . | DeCordova Steam Electric Station | Luminant Generation Company LLC | 55983 | TX | WSC | TRE |  | 22 | 2 | NAICS-22 Non-Cogen | GT | DFO | DFO | ERCO | 53349 | 3988.04 | 2022
natural gas peaker | TRUE | 8063 | N | . | DeCordova Steam Electric Station | Luminant Generation Company LLC | 55983 | TX | WSC | TRE |  | 22 | 2 | NAICS-22 Non-Cogen | GT | NG | NG | ERCO | 1009104 | 75432.961 | 2022
petroleum | TRUE | 8066 | N | . | Jim Bridger | PacifiCorp | 14354 | WY | MTN | WECC |  | 22 | 1 | Electric Utility | ST | DFO | DFO | PACE | 100503 | 9318.953 | 2022
hard coal | TRUE | 8066 | N | . | Jim Bridger | PacifiCorp | 14354 | WY | MTN | WECC |  | 22 | 1 | Electric Utility | ST | SUB | COL | PACE | 114819076 | 10652700 | 2022
petroleum | TRUE | 8067 | N | . | Fort Lupton | Public Service Co of Colorado | 15466 | CO | MTN | WECC |  | 22 | 1 | Electric Utility | GT | DFO | DFO | PSCO | 17935 | 1178.293 | 2022
natural gas peaker | TRUE | 8067 | N | . | Fort Lupton | Public Service Co of Colorado | 15466 | CO | MTN | WECC |  | 22 | 1 | Electric Utility | GT | NG | NG | PSCO | 53726 | 3529.707 | 2022
natural gas combined cycle | TRUE | 8068 | N | . | Santan | Salt River Project | 16572 | AZ | MTN | WECC |  | 22 | 1 | Electric Utility | CA | NG | NG | SRP | 2719877 | 1244360 | 2022
natural gas combined cycle | TRUE | 8068 | N | . | Santan | Salt River Project | 16572 | AZ | MTN | WECC |  | 22 | 1 | Electric Utility | CS | NG | NG | SRP | 5858804 | 659296 | 2022
natural gas combined cycle | TRUE | 8068 | N | . | Santan | Salt River Project | 16572 | AZ | MTN | WECC |  | 22 | 1 | Electric Utility | CT | NG | NG | SRP | 20827821 | 1803467 | 2022
hard coal | TRUE | 8069 | N | . | Huntington | PacifiCorp | 14354 | UT | MTN | WECC |  | 22 | 1 | Electric Utility | ST | BIT | COL | PACE | 58628396 | 5670150.2 | 2022
petroleum | TRUE | 8069 | N | . | Huntington | PacifiCorp | 14354 | UT | MTN | WECC |  | 22 | 1 | Electric Utility | ST | DFO | DFO | PACE | 30583 | 2964.763 | 2022
petroleum | TRUE | 8073 | N | . | Beaver | Portland General Electric Co | 15248 | OR | PACC | WECC |  | 22 | 1 | Electric Utility | CA | DFO | DFO | PGE | 0 | 350.706 | 2022
natural gas combined cycle | TRUE | 8073 | N | . | Beaver | Portland General Electric Co | 15248 | OR | PACC | WECC |  | 22 | 1 | Electric Utility | CA | NG | NG | PGE | 0 | 205915.29 | 2022
petroleum | TRUE | 8073 | N | . | Beaver | Portland General Electric Co | 15248 | OR | PACC | WECC |  | 22 | 1 | Electric Utility | CT | DFO | DFO | PGE | 14699 | 1126.706 | 2022
natural gas combined cycle | TRUE | 8073 | N | . | Beaver | Portland General Electric Co | 15248 | OR | PACC | WECC |  | 22 | 1 | Electric Utility | CT | NG | NG | PGE | 8846178 | 662027.29 | 2022
natural gas peaker | TRUE | 8073 | N | . | Beaver | Portland General Electric Co | 15248 | OR | PACC | WECC |  | 22 | 1 | Electric Utility | GT | NG | NG | PGE | 52176 | 3565 | 2022
natural gas peaker | TRUE | 8076 | N | . | Ellwood | Ellwood Power, LLC | 63844 | CA | PACC | WECC |  | 22 | 2 | NAICS-22 Non-Cogen | GT | NG | NG | CISO | 60543 | 4348 | 2022
petroleum | TRUE | 8083 | N | . | Keahole | Hawaii Electric Light Co Inc | 8287 | HI | PACN |  |  | 22 | 1 | Electric Utility | CA | DFO | DFO |  | 0 | 53172 | 2022
petroleum | TRUE | 8083 | N | . | Keahole | Hawaii Electric Light Co Inc | 8287 | HI | PACN |  |  | 22 | 1 | Electric Utility | CT | DFO | DFO |  | 2649980 | 216954 | 2022
petroleum | TRUE | 8083 | N | . | Keahole | Hawaii Electric Light Co Inc | 8287 | HI | PACN |  |  | 22 | 1 | Electric Utility | GT | DFO | DFO |  | 230821 | 13563 | 2022
petroleum | TRUE | 8083 | N | . | Keahole | Hawaii Electric Light Co Inc | 8287 | HI | PACN |  |  | 22 | 1 | Electric Utility | IC | DFO | DFO |  | 17430 | 1683 | 2022
petroleum | TRUE | 8100 | N | . | Springfield (CO) | City of Springfield - (CO) | 17834 | CO | MTN | WECC |  | 22 | 1 | Electric Utility | IC | DFO | DFO | WACM | 0 | 0 | 2022
natural gas peaker | TRUE | 8100 | N | . | Springfield (CO) | City of Springfield - (CO) | 17834 | CO | MTN | WECC |  | 22 | 1 | Electric Utility | IC | NG | NG | WACM | 0 | 0 | 2022
hard coal | TRUE | 8102 | N | . | Gavin Power, LLC | Gavin Power, LLC | 61135 | OH | ENC | RFC |  | 22 | 2 | NAICS-22 Non-Cogen | ST | BIT | COL | PJM | 126865372 | 11966480 | 2022
petroleum | TRUE | 8102 | N | . | Gavin Power, LLC | Gavin Power, LLC | 61135 | OH | ENC | RFC |  | 22 | 2 | NAICS-22 Non-Cogen | ST | DFO | DFO | PJM | 375399 | 35820.756 | 2022
hard coal | TRUE | 8102 | N | . | Gavin Power, LLC | Gavin Power, LLC | 61135 | OH | ENC | RFC |  | 22 | 2 | NAICS-22 Non-Cogen | ST | RC | COL | PJM | 0 | 0 | 2022
petroleum | TRUE | 8105 | N | . | Halstad | City of Halstad - (MN) | 7969 | MN | WNC | MRO |  | 22 | 1 | Electric Utility | IC | DFO | DFO | MISO | 168 | 17 | 2022
petroleum | TRUE | 8106 | N | . | Tipton | City of Tipton - (IA) | 18947 | IA | WNC | MRO |  | 22 | 1 | Electric Utility | IC | DFO | DFO | MISO | 1229 | 122 | 2022
natural gas peaker | TRUE | 8106 | N | . | Tipton | City of Tipton - (IA) | 18947 | IA | WNC | MRO |  | 22 | 1 | Electric Utility | IC | NG | NG | MISO | 0 | 0 | 2022
petroleum | TRUE | 8108 | N | . | Hopkinton | City of Hopkinton - (IA) | 8847 | IA | WNC | MRO |  | 22 | 1 | Electric Utility | IC | DFO | DFO | MISO | 261 | 25 | 2022
petroleum | TRUE | 8110 | N | . | Stanberry | City of Stanberry - (MO) | 17946 | MO | WNC | SERC |  | 22 | 1 | Electric Utility | IC | DFO | DFO | AECI | 0 | 0 | 2022
natural gas peaker | TRUE | 8110 | N | . | Stanberry | City of Stanberry - (MO) | 17946 | MO | WNC | SERC |  | 22 | 1 | Electric Utility | IC | NG | NG | AECI | 0 | 0 | 2022
natural gas peaker | TRUE | 8219 | N | . | Ray D Nixon | City of Colorado Springs - (CO) | 3989 | CO | MTN | WECC |  | 22 | 1 | Electric Utility | GT | NG | NG | WACM | 34861 | 2278 | 2022
petroleum | TRUE | 8219 | N | . | Ray D Nixon | City of Colorado Springs - (CO) | 3989 | CO | MTN | WECC |  | 22 | 1 | Electric Utility | ST | DFO | DFO | WACM | 23636 | 2199.695 | 2022
hard coal | TRUE | 8219 | N | . | Ray D Nixon | City of Colorado Springs - (CO) | 3989 | CO | MTN | WECC |  | 22 | 1 | Electric Utility | ST | SUB | COL | WACM | 12505519 | 1174777.3 | 2022
petroleum | TRUE | 8222 | N | . | Coyote | Otter Tail Power Co | 14232 | ND | WNC | MRO |  | 22 | 1 | Electric Utility | ST | DFO | DFO | MISO | 52752 | 4281.324 | 2022
lignite | TRUE | 8222 | N | . | Coyote | Otter Tail Power Co | 14232 | ND | WNC | MRO |  | 22 | 1 | Electric Utility | ST | LIG | COL | MISO | 26390183 | 2262459.7 | 2022
solar pv | TRUE | 8223 | N | . | Springerville | Tucson Electric Power Co | 24211 | AZ | MTN | WECC |  | 22 | 1 | Electric Utility | PV | SUN | SUN | TEPC | 53275 | 15614.28 | 2022
petroleum | TRUE | 8223 | N | . | Springerville | Tucson Electric Power Co | 24211 | AZ | MTN | WECC |  | 22 | 1 | Electric Utility | ST | DFO | DFO | TEPC | 250403 | 23124.872 | 2022
hard coal | TRUE | 8223 | N | . | Springerville | Tucson Electric Power Co | 24211 | AZ | MTN | WECC |  | 22 | 1 | Electric Utility | ST | RC | COL | TEPC | 0 | 0 | 2022
hard coal | TRUE | 8223 | N | . | Springerville | Tucson Electric Power Co | 24211 | AZ | MTN | WECC |  | 22 | 1 | Electric Utility | ST | SUB | COL | TEPC | 76932644 | 7105729.1 | 2022
hard coal | TRUE | 8224 | N | . | North Valmy | Sierra Pacific Power Co | 17166 | NV | MTN | WECC |  | 22 | 1 | Electric Utility | ST | BIT | COL | NEVP | 11688892 | 906936.7 | 2022
petroleum | TRUE | 8224 | N | . | North Valmy | Sierra Pacific Power Co | 17166 | NV | MTN | WECC |  | 22 | 1 | Electric Utility | ST | DFO | DFO | NEVP | 89400 | 6927.911 | 2022
hard coal | TRUE | 8224 | N | . | North Valmy | Sierra Pacific Power Co | 17166 | NV | MTN | WECC |  | 22 | 1 | Electric Utility | ST | SUB | COL | NEVP | 6040717 | 488033.39 | 2022
hydro | TRUE | 8225 | N | . | Seneca Generation LLC | Seneca Generation LLC | 59524 | PA | MAT | RFC |  | 22 | 2 | NAICS-22 Non-Cogen | HY | WAT | HYC | PJM | 0 | 0 | 2022
other | TRUE | 8225 | N | . | Seneca Generation LLC | Seneca Generation LLC | 59524 | PA | MAT | RFC |  | 22 | 2 | NAICS-22 Non-Cogen | PS | WAT | HPS | PJM | 0 | -292490 | 2022
hard coal | TRUE | 8226 | N | . | Cheswick Power Plant | GenOn Power Midwest, LP | 14165 | PA | MAT | RFC |  | 22 | 2 | NAICS-22 Non-Cogen | ST | BIT | COL | PJM | 5642642 | 453822.18 | 2022
natural gas steam turbine | TRUE | 8226 | N | . | Cheswick Power Plant | GenOn Power Midwest, LP | 14165 | PA | MAT | RFC |  | 22 | 2 | NAICS-22 Non-Cogen | ST | NG | NG | PJM | 54011 | 4364.823 | 2022
hard coal | TRUE | 8809 | N | . | Bent Mountain | FirstEnergy Generation Corp | 6526 | KY | ESC |  |  | 22 | 1 | Electric Utility | ST | BIT | COL |  | 0 | 0 | 2022
hard coal | TRUE | 8812 | N | . | 1st Energy | Virginia Electric & Power Co | 19876 | VA | SAT |  |  | 22 | 1 | Electric Utility | ST | BIT | COL |  | 0 | 0 | 2022
petroleum | TRUE | 8812 | N | . | 1st Energy | Virginia Electric & Power Co | 19876 | VA | SAT |  |  | 22 | 1 | Electric Utility | ST | DFO | DFO |  | 0 | 0 | 2022
hard coal | TRUE | 8816 | N | . | Davant Transfer | Tampa Electric Co | 18454 | FL | SAT |  |  | 22 | 1 | Electric Utility | ST | BIT | COL |  | 0 | 0 | 2022
petroleum | TRUE | 8816 | N | . | Davant Transfer | Tampa Electric Co | 18454 | FL | SAT |  |  | 22 | 1 | Electric Utility | ST | PC | PC |  | 0 | 0 | 2022
hard coal | TRUE | 8816 | N | . | Davant Transfer | Tampa Electric Co | 18454 | FL | SAT |  |  | 22 | 1 | Electric Utility | ST | SUB | COL |  | 0 | 0 | 2022
petroleum | TRUE | 8823 | N | . | Barber's Point Tank Farm | Hawaiian Electric Co Inc | 19547 | HI | PACN |  |  | 22 | 1 | Electric Utility | ST | DFO | DFO |  | 0 | 0 | 2022
petroleum | TRUE | 8823 | N | . | Barber's Point Tank Farm | Hawaiian Electric Co Inc | 19547 | HI | PACN |  |  | 22 | 1 | Electric Utility | ST | RFO | RFO |  | 0 | 0 | 2022
petroleum | TRUE | 8824 | N | . | IMT Transfer NY | Consolidated Edison Co-NY Inc | 4226 | NY | MAT |  |  | 22 | 1 | Electric Utility | ST | RFO | RFO |  | 0 | 0 | 2022
petroleum | TRUE | 8825 | N | . |  |  | . |  | MAT |  |  | 22 | 1 | Electric Utility | ST | RFO | RFO |  | 0 | 0 | 2022
hard coal | TRUE | 8827 | N | . | IMT Transfer | Duke Energy Florida, LLC | 6455 | FL | SAT |  |  | 22 | 1 | Electric Utility | ST | BIT | COL |  | 0 | 0 | 2022
petroleum | TRUE | 8828 | N | . | Martin Gas Storage Facility | Duke Energy Florida, LLC | 6455 | FL | SAT |  |  | 22 | 1 | Electric Utility | ST | DFO | DFO |  | 0 | 0 | 2022
hard coal | TRUE | 8829 | N | . | US United Bulk Terminal | Duke Energy Florida, LLC | 6455 | FL | SAT |  |  | 22 | 1 | Electric Utility | ST | BIT | COL |  | 0 | 0 | 2022
natural gas steam turbine | TRUE | 8831 | N | . | Bay Gas | Mississippi Power Co | 12686 | MS | ESC |  |  | 22 | 1 | Electric Utility | ST | NG | NG |  | 0 | 0 | 2022
natural gas steam turbine | TRUE | 8832 | N | . | Petal Gas | Mississippi Power Co | 12686 | MS | ESC |  |  | 22 | 1 | Electric Utility | ST | NG | NG |  | 0 | 0 | 2022
hard coal | TRUE | 8834 | N | . | GRT Terminal | Tennessee Valley Authority | 18642 | KY | ESC |  |  | 22 | 1 | Electric Utility | ST | BIT | COL |  | 0 | 0 | 2022
hard coal | TRUE | 8834 | N | . | GRT Terminal | Tennessee Valley Authority | 18642 | KY | ESC |  |  | 22 | 1 | Electric Utility | ST | SUB | COL |  | 0 | 0 | 2022
hard coal | TRUE | 8835 | N | . | Cora Transfer | Tennessee Valley Authority | 18642 | TN | ESC |  |  | 22 | 1 | Electric Utility | ST | BIT | COL |  | 0 | 0 | 2022
hard coal | TRUE | 8835 | N | . | Cora Transfer | Tennessee Valley Authority | 18642 | TN | ESC |  |  | 22 | 1 | Electric Utility | ST | SUB | COL |  | 0 | 0 | 2022
hard coal | TRUE | 8837 | N | . | Calvert City | Tennessee Valley Authority | 18642 | KY | ESC |  |  | 22 | 1 | Electric Utility | ST | BIT | COL |  | 0 | 0 | 2022
petroleum | TRUE | 8837 | N | . | Calvert City | Tennessee Valley Authority | 18642 | KY | ESC |  |  | 22 | 1 | Electric Utility | ST | DFO | DFO |  | 0 | 0 | 2022
hard coal | TRUE | 8837 | N | . | Calvert City | Tennessee Valley Authority | 18642 | KY | ESC |  |  | 22 | 1 | Electric Utility | ST | SUB | COL |  | 0 | 0 | 2022
hard coal | TRUE | 8838 | N | . | Cook - TVA | Virginia Electric & Power Co | 19876 | IL | ENC |  |  | 22 | 1 | Electric Utility | ST | BIT | COL |  | 0 | 0 | 2022
hard coal | TRUE | 8838 | N | . | Cook - TVA | Virginia Electric & Power Co | 19876 | IL | ENC |  |  | 22 | 1 | Electric Utility | ST | SUB | COL |  | 0 | 0 | 2022
hard coal | TRUE | 8841 | N | . | DTE-BRSC Shared Storage | DTE Electric Company | 5109 | MI | ENC |  |  | 22 | 1 | Electric Utility | ST | BIT | COL |  | 0 | 0 | 2022
petroleum | TRUE | 8841 | N | . | DTE-BRSC Shared Storage | DTE Electric Company | 5109 | MI | ENC |  |  | 22 | 1 | Electric Utility | ST | DFO | DFO |  | 0 | 0 | 2022
hard coal | TRUE | 8841 | N | . | DTE-BRSC Shared Storage | DTE Electric Company | 5109 | MI | ENC |  |  | 22 | 1 | Electric Utility | ST | SUB | COL |  | 0 | 0 | 2022
hard coal | TRUE | 8843 | N | . | PSEG--Eastern Terminal | PSEG Fossil LLC | 15147 | NJ | MAT |  |  | 22 | 2 | NAICS-22 Non-Cogen | ST | BIT | COL |  | 0 | 0 | 2022
petroleum | TRUE | 8843 | N | . | PSEG--Eastern Terminal | PSEG Fossil LLC | 15147 | NJ | MAT |  |  | 22 | 2 | NAICS-22 Non-Cogen | ST | DFO | DFO |  | 0 | 0 | 2022
petroleum | TRUE | 8843 | N | . | PSEG--Eastern Terminal | PSEG Fossil LLC | 15147 | NJ | MAT |  |  | 22 | 2 | NAICS-22 Non-Cogen | ST | KER | WOO |  | 0 | 0 | 2022
hard coal | TRUE | 8845 | N | . | Keystone Fuels Terminal | RRI Energy Services, LLC | 39004 | PA | MAT |  |  | 22 | 2 | NAICS-22 Non-Cogen | ST | BIT | COL |  | 0 | 0 | 2022
petroleum | TRUE | 8845 | N | . | Keystone Fuels Terminal | RRI Energy Services, LLC | 39004 | PA | MAT |  |  | 22 | 2 | NAICS-22 Non-Cogen | ST | DFO | DFO |  | 0 | 0 | 2022
hard coal | TRUE | 8845 | N | . | Keystone Fuels Terminal | RRI Energy Services, LLC | 39004 | PA | MAT |  |  | 22 | 2 | NAICS-22 Non-Cogen | ST | WC | WOC |  | 0 | 0 | 2022
hard coal | TRUE | 8846 | N | . | Conemaugh Fuels LLC -Terminal | RRI Energy Services, LLC | 39004 | PA | MAT |  |  | 22 | 2 | NAICS-22 Non-Cogen | ST | BIT | COL |  | 0 | 0 | 2022
natural gas steam turbine | TRUE | 8846 | N | . | Conemaugh Fuels LLC -Terminal | RRI Energy Services, LLC | 39004 | PA | MAT |  |  | 22 | 2 | NAICS-22 Non-Cogen | ST | NG | NG |  | 0 | 0 | 2022
hard coal | TRUE | 8846 | N | . | Conemaugh Fuels LLC -Terminal | RRI Energy Services, LLC | 39004 | PA | MAT |  |  | 22 | 2 | NAICS-22 Non-Cogen | ST | WC | WOC |  | 0 | 0 | 2022
hard coal | TRUE | 8847 | N | . | Southern Pines | Alabama Power Co | 195 | AL | ESC |  |  | 22 | 1 | Electric Utility | ST | BIT | COL |  | 0 | 0 | 2022
natural gas steam turbine | TRUE | 8847 | N | . | Southern Pines | Alabama Power Co | 195 | AL | ESC |  |  | 22 | 1 | Electric Utility | ST | NG | NG |  | 0 | 0 | 2022
hard coal | TRUE | 8848 | N | . | Ceredo - Terminal | Duke Energy Florida, LLC | 6455 | WV | SAT |  |  | 22 | 1 | Electric Utility | ST | BIT | COL |  | 0 | 0 | 2022
hard coal | TRUE | 8850 | N | . | Shipyard River Terminal | Duke Energy Florida, LLC | 6455 | SC | SAT |  |  | 22 | 1 | Electric Utility | ST | BIT | COL |  | 0 | 0 | 2022
hard coal | TRUE | 8851 | N | . | Associated TerminalS | Duke Energy Florida, LLC | 6455 | MS | ESC |  |  | 22 | 1 | Electric Utility | ST | BIT | COL |  | 0 | 0 | 2022
petroleum | TRUE | 8851 | N | . | Associated TerminalS | Duke Energy Florida, LLC | 6455 | MS | ESC |  |  | 22 | 1 | Electric Utility | ST | DFO | DFO |  | 0 | 0 | 2022
hard coal | TRUE | 8852 | N | . | CCT Terminal | Indiana Michigan Power Co | 9324 | IL | ENC |  |  | 22 | 1 | Electric Utility | ST | BIT | COL |  | 0 | 0 | 2022
hard coal | TRUE | 8852 | N | . | CCT Terminal | Indiana Michigan Power Co | 9324 | IL | ENC |  |  | 22 | 1 | Electric Utility | ST | SUB | COL |  | 0 | 0 | 2022
hard coal | TRUE | 8853 | N | . | Leaf River | Mississippi Power Co | 12686 | MS | ESC |  |  | 22 | 1 | Electric Utility | ST | BIT | COL |  | 0 | 0 | 2022
natural gas steam turbine | TRUE | 8853 | N | . | Leaf River | Mississippi Power Co | 12686 | MS | ESC |  |  | 22 | 1 | Electric Utility | ST | NG | NG |  | 0 | 0 | 2022
hard coal | TRUE | 8857 | N | . | PSEG- Kinder Morgan Coal Storage | PSEG Fossil LLC | 15147 | PA | MAT |  |  | 22 | 2 | NAICS-22 Non-Cogen | ST | BIT | COL |  | 0 | 0 | 2022
hard coal | TRUE | 8858 | N | . | PSEG- Provport Coal Storage | PSEG Power Connecticut LLC | 15452 | RI | NEW |  |  | 22 | 2 | NAICS-22 Non-Cogen | ST | SUB | COL |  | 0 | 0 | 2022
hard coal | TRUE | 8865 | N | . | Alicia Dock | Allegheny Energy Supply Co LLC | 23279 | PA | MAT |  |  | 22 | 1 | Electric Utility | ST | BIT | COL |  | 0 | 0 | 2022
hard coal | TRUE | 8866 | N | . | Colona - Terminal | Allegheny Energy Supply Co LLC | 23279 | PA | MAT |  |  | 22 | 1 | Electric Utility | ST | BIT | COL |  | 0 | 0 | 2022
hard coal | TRUE | 8866 | N | . | Colona - Terminal | Allegheny Energy Supply Co LLC | 23279 | PA | MAT |  |  | 22 | 1 | Electric Utility | ST | SUB | COL |  | 0 | 0 | 2022
hard coal | TRUE | 8867 | N | . | Warrenton Terminal | FirstEnergy Generation Corp | 6526 | OH | ENC |  |  | 22 | 1 | Electric Utility | ST | BIT | COL |  | 0 | 0 | 2022
hard coal | TRUE | 8867 | N | . | Warrenton Terminal | FirstEnergy Generation Corp | 6526 | OH | ENC |  |  | 22 | 1 | Electric Utility | ST | SUB | COL |  | 0 | 0 | 2022
hard coal | TRUE | 8868 | N | . | Haywood Storage Facility | Allegheny Energy Supply Co LLC | 23279 | WV | SAT |  |  | 22 | 1 | Electric Utility | ST | BIT | COL |  | 0 | 0 | 2022
hard coal | TRUE | 8899 | N | . | Four Rivers Terminal | Tennessee Valley Authority | 18642 | KY | ESC |  |  | 22 | 1 | Electric Utility | ST | BIT | COL |  | 0 | 0 | 2022
hard coal | TRUE | 8899 | N | . | Four Rivers Terminal | Tennessee Valley Authority | 18642 | KY | ESC |  |  | 22 | 1 | Electric Utility | ST | SUB | COL |  | 0 | 0 | 2022
hydro | TRUE | 8902 | N | . | Hoover Dam (AZ) | U S Bureau of Reclamation | 2518 | AZ | MTN | WECC |  | 22 | 1 | Electric Utility | HY | WAT | HYC | WALC | 5246789 | 1537746 | 2022
natural gas peaker | TRUE | 8906 | N | . | Astoria Generating Station | U S Power Generating Company LLC | 54863 | NY | MAT | NPCC |  | 22 | 2 | NAICS-22 Non-Cogen | GT | NG | NG | NYIS | 26666 | 1039 | 2022
petroleum | TRUE | 8906 | N | . | Astoria Generating Station | U S Power Generating Company LLC | 54863 | NY | MAT | NPCC |  | 22 | 2 | NAICS-22 Non-Cogen | ST | DFO | DFO | NYIS | 0 | 0 | 2022
natural gas steam turbine | TRUE | 8906 | N | . | Astoria Generating Station | U S Power Generating Company LLC | 54863 | NY | MAT | NPCC |  | 22 | 2 | NAICS-22 Non-Cogen | ST | NG | NG | NYIS | 9564199 | 749335.19 | 2022
petroleum | TRUE | 8906 | N | . | Astoria Generating Station | U S Power Generating Company LLC | 54863 | NY | MAT | NPCC |  | 22 | 2 | NAICS-22 Non-Cogen | ST | RFO | RFO | NYIS | 1011402 | 78447.81 | 2022
petroleum | TRUE | 9038 | N | . | Cherry Street | Town of Hudson - (MA) | 8973 | MA | NEW | NPCC |  | 22 | 1 | Electric Utility | IC | DFO | DFO | ISNE | 2716 | 241.125 | 2022
natural gas peaker | TRUE | 9038 | N | . | Cherry Street | Town of Hudson - (MA) | 8973 | MA | NEW | NPCC |  | 22 | 1 | Electric Utility | IC | NG | NG | ISNE | 4542 | 402.875 | 2022
hydro | TRUE | 9095 | N | . | Monroe Street | Avista Corp | 20169 | WA | PACC | WECC |  | 22 | 1 | Electric Utility | HY | WAT | HYC | AVA | 333110 | 97629 | 2022
hydro | TRUE | 9096 | N | . | Upper Falls | Avista Corp | 20169 | WA | PACC | WECC |  | 22 | 1 | Electric Utility | HY | WAT | HYC | AVA | 218659 | 64085 | 2022
petroleum | TRUE | 9674 | N | . | Nine Springs | Madison Gas & Electric Co | 11479 | WI | ENC | MRO |  | 22 | 1 | Electric Utility | GT | DFO | DFO | MISO | 0 | 0 | 2022
petroleum | TRUE | 9674 | N | . | Nine Springs | Madison Gas & Electric Co | 11479 | WI | ENC | MRO |  | 22 | 1 | Electric Utility | GT | JF | WOO | MISO | 0 | 0 | 2022
natural gas peaker | TRUE | 9674 | N | . | Nine Springs | Madison Gas & Electric Co | 11479 | WI | ENC | MRO |  | 22 | 1 | Electric Utility | GT | NG | NG | MISO | 513 | 36 | 2022
hydro | TRUE | 9864 | N | . | Cabot Holyoke | City of Holyoke Gas and Electric Dept. | 8776 | MA | NEW | NPCC |  | 22 | 1 | Electric Utility | HY | WAT | HYC | ISNE | 8458 | 2479 | 2022
petroleum | TRUE | 9864 | N | . | Cabot Holyoke | City of Holyoke Gas and Electric Dept. | 8776 | MA | NEW | NPCC |  | 22 | 1 | Electric Utility | ST | DFO | DFO | ISNE | 0 | 0 | 2022
natural gas steam turbine | TRUE | 9864 | N | . | Cabot Holyoke | City of Holyoke Gas and Electric Dept. | 8776 | MA | NEW | NPCC |  | 22 | 1 | Electric Utility | ST | NG | NG | ISNE | 0 | 0 | 2022
petroleum | TRUE | 9864 | N | . | Cabot Holyoke | City of Holyoke Gas and Electric Dept. | 8776 | MA | NEW | NPCC |  | 22 | 1 | Electric Utility | ST | RFO | RFO | ISNE | 0 | 0 | 2022
hard coal | FALSE | 10003 | Y | . | Colorado Energy Nations Company | Molson Coors USA LLC | 63637 | CO | MTN | WECC |  | 312 | 7 | Industrial NAICS Cogen | ST | BIT | COL | PSCO | 0 | 0 | 2022
petroleum | FALSE | 10003 | Y | . | Colorado Energy Nations Company | Molson Coors USA LLC | 63637 | CO | MTN | WECC |  | 312 | 7 | Industrial NAICS Cogen | ST | DFO | DFO | PSCO | 0 | 0 | 2022
natural gas steam turbine | FALSE | 10003 | Y | . | Colorado Energy Nations Company | Molson Coors USA LLC | 63637 | CO | MTN | WECC |  | 312 | 7 | Industrial NAICS Cogen | ST | NG | NG | PSCO | 822416 | 141194.83 | 2022
petroleum | FALSE | 10003 | Y | . | Colorado Energy Nations Company | Molson Coors USA LLC | 63637 | CO | MTN | WECC |  | 312 | 7 | Industrial NAICS Cogen | ST | WO | WOO | PSCO | 0 | 0 | 2022
other | FALSE | 10004 | Y | . | Mosaic South Pierce Operations | Mosaic Fertilizer LLC | 9383 | FL | SAT | SERC |  | 325 | 7 | Industrial NAICS Cogen | ST | WH | OTH | TEC | 340902 | 99913 | 2022
onshore wind | TRUE | 10005 | N | . | Dinosaur Point | International Turbine Res Inc | 9397 | CA | PACC | WECC |  | 22 | 2 | NAICS-22 Non-Cogen | WT | WND | WND | CISO | 37790 | 11076 | 2022
petroleum | FALSE | 10008 | Y | . | Baptist Medical Center | Baptist Memorial Hospital | 1194 | FL | SAT | SERC |  | 622 | 5 | Commercial NAICS Cogen | GT | DFO | DFO | JEA | 0 | 0 | 2022
natural gas peaker | FALSE | 10008 | Y | . | Baptist Medical Center | Baptist Memorial Hospital | 1194 | FL | SAT | SERC |  | 622 | 5 | Commercial NAICS Cogen | GT | NG | NG | JEA | 80103 | 14052.96 | 2022
municipal solid waste | TRUE | 10013 | N | . | Covanta Hennepin Energy | Covanta Energy Co | 4435 | MN | WNC | MRO |  | 22 | 2 | NAICS-22 Non-Cogen | ST | MSB | MLG | MISO | 1678142 | 90298.304 | 2022
municipal solid waste | TRUE | 10013 | N | . | Covanta Hennepin Energy | Covanta Energy Co | 4435 | MN | WNC | MRO |  | 22 | 2 | NAICS-22 Non-Cogen | ST | MSN | OTH | MISO | 2051045 | 110363.9 | 2022
natural gas steam turbine | TRUE | 10013 | N | . | Covanta Hennepin Energy | Covanta Energy Co | 4435 | MN | WNC | MRO |  | 22 | 2 | NAICS-22 Non-Cogen | ST | NG | NG | MISO | 24509 | 1312.792 | 2022
hydro | TRUE | 10014 | N | . | Lucky Peak Power Plant Project | Boise-Kuna Irrigation District | 1932 | ID | MTN | WECC |  | 22 | 2 | NAICS-22 Non-Cogen | HY | WAT | HYC | IPCO | 797448 | 233719 | 2022
hard coal | FALSE | 10017 | Y | . | WestRock-West Point Mill | WestRock-West Point Mill | 17465 | VA | SAT | SERC |  | 322 | 7 | Industrial NAICS Cogen | ST | BIT | COL | PJM | 48482 | 12140.718 | 2022
biomass | FALSE | 10017 | Y | . | WestRock-West Point Mill | WestRock-West Point Mill | 17465 | VA | SAT | SERC |  | 322 | 7 | Industrial NAICS Cogen | ST | BLQ | WWW | PJM | 835092 | 209115.05 | 2022
petroleum | FALSE | 10017 | Y | . | WestRock-West Point Mill | WestRock-West Point Mill | 17465 | VA | SAT | SERC |  | 322 | 7 | Industrial NAICS Cogen | ST | DFO | DFO | PJM | 1947 | 487.488 | 2022
natural gas steam turbine | FALSE | 10017 | Y | . | WestRock-West Point Mill | WestRock-West Point Mill | 17465 | VA | SAT | SERC |  | 322 | 7 | Industrial NAICS Cogen | ST | NG | NG | PJM | 735741 | 184236.54 | 2022
biomass | FALSE | 10017 | Y | . | WestRock-West Point Mill | WestRock-West Point Mill | 17465 | VA | SAT | SERC |  | 322 | 7 | Industrial NAICS Cogen | ST | OBL | ORW | PJM | 0 | 0 | 2022
petroleum | FALSE | 10017 | Y | . | WestRock-West Point Mill | WestRock-West Point Mill | 17465 | VA | SAT | SERC |  | 322 | 7 | Industrial NAICS Cogen | ST | RFO | RFO | PJM | 2413 | 603.878 | 2022
biomass | FALSE | 10017 | Y | . | WestRock-West Point Mill | WestRock-West Point Mill | 17465 | VA | SAT | SERC |  | 322 | 7 | Industrial NAICS Cogen | ST | SLW | ORW | PJM | 32902 | 8238.911 | 2022
biomass | FALSE | 10017 | Y | . | WestRock-West Point Mill | WestRock-West Point Mill | 17465 | VA | SAT | SERC |  | 322 | 7 | Industrial NAICS Cogen | ST | WDS | WWW | PJM | 308367 | 77218.413 | 2022
geothermal | TRUE | 10018 | N | . | Desert Peak Power Plant | Ormat Nevada Inc | 34691 | NV | MTN | WECC |  | 22 | 2 | NAICS-22 Non-Cogen | BT | GEO | GEO | NEVP | 301548 | 88378 | 2022
natural gas peaker | FALSE | 10020 | N | . | Cutrale Citrus Juices USA I | Cutrale Citrus Juices USA Inc | 4558 | FL | SAT | SERC |  | 311 | 6 | Industrial NAICS Non-Cogen | GT | NG | NG | FPC | 366904 | 20488 | 2022
hydro | FALSE | 10025 | Y | . | RED-Rochester, LLC | RED-Rochester, LLC | 5624 | NY | MAT | NPCC |  | 339 | 7 | Industrial NAICS Cogen | HY | WAT | HYC | NYIS | 0 | 0 | 2022
hard coal | FALSE | 10025 | Y | . | RED-Rochester, LLC | RED-Rochester, LLC | 5624 | NY | MAT | NPCC |  | 339 | 7 | Industrial NAICS Cogen | ST | BIT | COL | NYIS | 0 | 0 | 2022
petroleum | FALSE | 10025 | Y | . | RED-Rochester, LLC | RED-Rochester, LLC | 5624 | NY | MAT | NPCC |  | 339 | 7 | Industrial NAICS Cogen | ST | DFO | DFO | NYIS | 177 | 24.824 | 2022
natural gas steam turbine | FALSE | 10025 | Y | . | RED-Rochester, LLC | RED-Rochester, LLC | 5624 | NY | MAT | NPCC |  | 339 | 7 | Industrial NAICS Cogen | ST | NG | NG | NYIS | 2098046 | 291091.18 | 2022
petroleum | FALSE | 10025 | Y | . | RED-Rochester, LLC | RED-Rochester, LLC | 5624 | NY | MAT | NPCC |  | 339 | 7 | Industrial NAICS Cogen | ST | RFO | RFO | NYIS | 0 | 0 | 2022
natural gas peaker | FALSE | 10026 | N | . | Encina Water Pollution Control | Encina Joint Powers Authority | 5901 | CA | PACC | WECC |  | 22132 | 4 | Commercial NAICS Non-Cogen | IC | NG | NG | CISO | 16104 | 1486.824 | 2022
biomass | FALSE | 10026 | N | . | Encina Water Pollution Control | Encina Joint Powers Authority | 5901 | CA | PACC | WECC |  | 22132 | 4 | Commercial NAICS Non-Cogen | IC | OBG | ORW | CISO | 139582 | 12891.176 | 2022
solar pv | FALSE | 10029 | N | . | General Electric Aircraft Engines | General Electric Aircraft Engines | 7049 | MA | NEW | NPCC |  | 336 | 6 | Industrial NAICS Non-Cogen | PV | SUN | SUN | ISNE | 8328 | 2441 | 2022
petroleum | FALSE | 10029 | N | . | General Electric Aircraft Engines | General Electric Aircraft Engines | 7049 | MA | NEW | NPCC |  | 336 | 6 | Industrial NAICS Non-Cogen | ST | DFO | DFO | ISNE | 0 | 0 | 2022
natural gas steam turbine | FALSE | 10029 | N | . | General Electric Aircraft Engines | General Electric Aircraft Engines | 7049 | MA | NEW | NPCC |  | 336 | 6 | Industrial NAICS Non-Cogen | ST | NG | NG | ISNE | 0 | 0 | 2022
petroleum | FALSE | 10029 | N | . | General Electric Aircraft Engines | General Electric Aircraft Engines | 7049 | MA | NEW | NPCC |  | 336 | 6 | Industrial NAICS Non-Cogen | ST | RFO | RFO | ISNE | 0 | 0 | 2022
natural gas combined cycle | TRUE | 10030 | Y | . | Energy Center Dover | Cartier Energy, LLC | 65384 | DE | SAT | RFC |  | 22 | 3 | NAICS-22 Cogen | CA | NG | NG | PJM | 26505 | 8009 | 2022
hard coal | TRUE | 10030 | Y | . | Energy Center Dover | Cartier Energy, LLC | 65384 | DE | SAT | RFC |  | 22 | 3 | NAICS-22 Cogen | CT | BIT | COL | PJM | 0 | 0 | 2022
petroleum | TRUE | 10030 | Y | . | Energy Center Dover | Cartier Energy, LLC | 65384 | DE | SAT | RFC |  | 22 | 3 | NAICS-22 Cogen | CT | KER | WOO | PJM | 0 | 0 | 2022
natural gas combined cycle | TRUE | 10030 | Y | . | Energy Center Dover | Cartier Energy, LLC | 65384 | DE | SAT | RFC |  | 22 | 3 | NAICS-22 Cogen | CT | NG | NG | PJM | 529540 | 65760 | 2022
hard coal | TRUE | 10030 | Y | . | Energy Center Dover | Cartier Energy, LLC | 65384 | DE | SAT | RFC |  | 22 | 3 | NAICS-22 Cogen | GT | BIT | COL | PJM | 0 | 0 | 2022
petroleum | TRUE | 10030 | Y | . | Energy Center Dover | Cartier Energy, LLC | 65384 | DE | SAT | RFC |  | 22 | 3 | NAICS-22 Cogen | GT | DFO | DFO | PJM | 13329 | 1836.077 | 2022
petroleum | TRUE | 10030 | Y | . | Energy Center Dover | Cartier Energy, LLC | 65384 | DE | SAT | RFC |  | 22 | 3 | NAICS-22 Cogen | GT | KER | WOO | PJM | 0 | 0 | 2022
natural gas peaker | TRUE | 10030 | Y | . | Energy Center Dover | Cartier Energy, LLC | 65384 | DE | SAT | RFC |  | 22 | 3 | NAICS-22 Cogen | GT | NG | NG | PJM | 244147 | 33630.923 | 2022
natural gas combined cycle | TRUE | 10034 | Y | . | Gilroy Power Plant | Calpine Gilroy Cogen LP | 3028 | CA | PACC | WECC |  | 22 | 3 | NAICS-22 Cogen | CA | NG | NG | CISO | 0 | 23089 | 2022
natural gas combined cycle | TRUE | 10034 | Y | . | Gilroy Power Plant | Calpine Gilroy Cogen LP | 3028 | CA | PACC | WECC |  | 22 | 3 | NAICS-22 Cogen | CT | NG | NG | CISO | 612157 | 56029 | 2022
hydro | TRUE | 10036 | N | . | Hillsborough Hosiery | Silverstreet Hydro | 56590 | NH | NEW | NPCC |  | 22 | 2 | NAICS-22 Non-Cogen | HY | WAT | HYC | ISNE | 7149 | 2095 | 2022
natural gas peaker | FALSE | 10042 | N | . | Kaweah Delta District Hospital | Kaweah Delta Hospital | 10077 | CA | PACC | WECC |  | 622 | 4 | Commercial NAICS Non-Cogen | GT | NG | NG | CISO | 347404 | 19361.86 | 2022
hard coal | TRUE | 10043 | Y | . | Logan Generating Plant | Logan Generating Company LP | 63046 | NJ | MAT | RFC |  | 22 | 3 | NAICS-22 Cogen | ST | BIT | COL | PJM | 2219385 | 194542.15 | 2022
petroleum | TRUE | 10043 | Y | . | Logan Generating Plant | Logan Generating Company LP | 63046 | NJ | MAT | RFC |  | 22 | 3 | NAICS-22 Cogen | ST | DFO | DFO | PJM | 15836 | 1361.853 | 2022
hydro | TRUE | 10049 | N | . | Little Mac Project | Little Mac Power Company | 54696 | ID | MTN | WECC |  | 22 | 2 | NAICS-22 Non-Cogen | HY | WAT | HYC | IPCO | 12619 | 3698 | 2022
natural gas peaker | FALSE | 10050 | Y | . | Fourche Creek Wastewater | Little Rock Water Reclamation Authority | 11079 | AR | WSC | SERC |  | 22132 | 5 | Commercial NAICS Cogen | IC | NG | NG | MISO | 662 | 169.206 | 2022
biomass | FALSE | 10050 | Y | . | Fourche Creek Wastewater | Little Rock Water Reclamation Authority | 11079 | AR | WSC | SERC |  | 22132 | 5 | Commercial NAICS Cogen | IC | OBG | ORW | MISO | 2735 | 699.074 | 2022
hydro | TRUE | 10051 | N | . | Lockville Hydropower | Brooks Energy, LLC | 49753 | NC | SAT | SERC |  | 22 | 2 | NAICS-22 Non-Cogen | HY | WAT | HYC | CPLE | 0 | 0 | 2022
natural gas steam turbine | TRUE | 10052 | N | . | Fairhaven Power | DG Fairhaven Power LLC | 54788 | CA | PACC | WECC |  | 22 | 2 | NAICS-22 Non-Cogen | ST | NG | NG | CISO | 0 | 0 | 2022
biomass | TRUE | 10052 | N | . | Fairhaven Power | DG Fairhaven Power LLC | 54788 | CA | PACC | WECC |  | 22 | 2 | NAICS-22 Non-Cogen | ST | WDS | WWW | CISO | 0 | 0 | 2022
petroleum | FALSE | 10058 | N | . | General Electric Diesel Engine Plant | General Electric Co | 7075 | PA | MAT | RFC |  | 336 | 6 | Industrial NAICS Non-Cogen | IC | DFO | DFO | PJM | 145790 | 3382.02 | 2022
natural gas peaker | FALSE | 10058 | N | . | General Electric Diesel Engine Plant | General Electric Co | 7075 | PA | MAT | RFC |  | 336 | 6 | Industrial NAICS Non-Cogen | IC | NG | NG | PJM | 0 | 0 | 2022
natural gas combined cycle | FALSE | 10061 | Y | . | Mars Wrigley Confectionery US, LLC | Mars Wrigley Confectionery US, LLC | 11401 | NJ | MAT | RFC |  | 311 | 7 | Industrial NAICS Cogen | CA | NG | NG | PJM | 0 | 0 | 2022
petroleum | FALSE | 10061 | Y | . | Mars Wrigley Confectionery US, LLC | Mars Wrigley Confectionery US, LLC | 11401 | NJ | MAT | RFC |  | 311 | 7 | Industrial NAICS Cogen | CT | DFO | DFO | PJM | 0 | 0 | 2022
natural gas combined cycle | FALSE | 10061 | Y | . | Mars Wrigley Confectionery US, LLC | Mars Wrigley Confectionery US, LLC | 11401 | NJ | MAT | RFC |  | 311 | 7 | Industrial NAICS Cogen | CT | NG | NG | PJM | 445345 | 56721 | 2022
municipal solid waste | TRUE | 10062 | N | . | Miami Dade County Resource Recovery Fac | Covanta Southeast Florida Renewable Ltd | 50085 | FL | SAT | SERC |  | 22 | 2 | NAICS-22 Non-Cogen | ST | MSB | MLG | FPL | 2741029 | 103954.87 | 2022
municipal solid waste | TRUE | 10062 | N | . | Miami Dade County Resource Recovery Fac | Covanta Southeast Florida Renewable Ltd | 50085 | FL | SAT | SERC |  | 22 | 2 | NAICS-22 Non-Cogen | ST | MSN | OTH | FPL | 3350191 | 127057.51 | 2022
natural gas steam turbine | TRUE | 10062 | N | . | Miami Dade County Resource Recovery Fac | Covanta Southeast Florida Renewable Ltd | 50085 | FL | SAT | SERC |  | 22 | 2 | NAICS-22 Non-Cogen | ST | NG | NG | FPL | 342390 | 12894.618 | 2022
hydro | TRUE | 10063 | N | . | Derby Hydro | McCallum Enterprises I LP | 11943 | CT | NEW | NPCC |  | 22 | 2 | NAICS-22 Non-Cogen | HY | WAT | HYC | ISNE | 74564 | 21853 | 2022
hydro | TRUE | 10066 | N | . | Lockwood Hydroelectric Facility | Merimil Ltd Partnership | 12401 | ME | NEW | NPCC |  | 22 | 2 | NAICS-22 Non-Cogen | HY | WAT | HYC | ISNE | 67882 | 19895 | 2022
hydro | TRUE | 10070 | N | . | Foothills Hydro Plant | Denver City & County-Foothills | 5164 | CO | MTN | WECC |  | 22 | 2 | NAICS-22 Non-Cogen | HY | WAT | HYC | WACM | 21748 | 6374 | 2022
natural gas steam turbine | FALSE | 10072 | N | . | Engineered Carbons Borger Cogen | Orion Engineered Carbons | 55727 | TX | WSC | MRO |  | 325 | 6 | Industrial NAICS Non-Cogen | ST | NG | NG | SWPP | 3138 | 168.559 | 2022
other | FALSE | 10072 | N | . | Engineered Carbons Borger Cogen | Orion Engineered Carbons | 55727 | TX | WSC | MRO |  | 325 | 6 | Industrial NAICS Non-Cogen | ST | OG | OOG | SWPP | 638335 | 34282.441 | 2022
hard coal | TRUE | 10075 | N | . | Taconite Harbor Energy Center | ALLETE, Inc. | 12647 | MN | WNC | MRO |  | 22 | 1 | Electric Utility | ST | BIT | COL | MISO | 0 | 0 | 2022
petroleum | TRUE | 10075 | N | . | Taconite Harbor Energy Center | ALLETE, Inc. | 12647 | MN | WNC | MRO |  | 22 | 1 | Electric Utility | ST | DFO | DFO | MISO | 0 | 0 | 2022
hard coal | TRUE | 10075 | N | . | Taconite Harbor Energy Center | ALLETE, Inc. | 12647 | MN | WNC | MRO |  | 22 | 1 | Electric Utility | ST | SUB | COL | MISO | 0 | 0 | 2022
hydro | TRUE | 10081 | N | . | Strontia Springs Hydro Plant | Denver City & County of | 5068 | CO | MTN | WECC |  | 22 | 2 | NAICS-22 Non-Cogen | HY | WAT | HYC | PSCO | 25996 | 7619 | 2022
natural gas combined cycle | FALSE | 10091 | Y | . | Total Energy Facilities | Los Angeles County Sanitation | 11217 | CA | PACC | WECC |  | 22132 | 5 | Commercial NAICS Cogen | CA | NG | NG | CISO | 0 | 7416.105 | 2022
biomass | FALSE | 10091 | Y | . | Total Energy Facilities | Los Angeles County Sanitation | 11217 | CA | PACC | WECC |  | 22132 | 5 | Commercial NAICS Cogen | CA | OBG | ORW | CISO | 0 | 21175.895 | 2022
natural gas combined cycle | FALSE | 10091 | Y | . | Total Energy Facilities | Los Angeles County Sanitation | 11217 | CA | PACC | WECC |  | 22132 | 5 | Commercial NAICS Cogen | CT | NG | NG | CISO | 273386 | 32403.818 | 2022
biomass | FALSE | 10091 | Y | . | Total Energy Facilities | Los Angeles County Sanitation | 11217 | CA | PACC | WECC |  | 22132 | 5 | Commercial NAICS Cogen | CT | OBG | ORW | CISO | 799405 | 97552.182 | 2022
petroleum | FALSE | 10093 | Y | . | Tesoro Hawaii | PAR Petroleum | 58553 | HI | PACN |  |  | 32411 | 7 | Industrial NAICS Cogen | GT | DFO | DFO | NA | 775 | 166.945 | 2022
petroleum | FALSE | 10093 | Y | . | Tesoro Hawaii | PAR Petroleum | 58553 | HI | PACN |  |  | 32411 | 7 | Industrial NAICS Cogen | GT | JF | WOO | NA | 0 | 0 | 2022
petroleum | FALSE | 10093 | Y | . | Tesoro Hawaii | PAR Petroleum | 58553 | HI | PACN |  |  | 32411 | 7 | Industrial NAICS Cogen | GT | KER | WOO | NA | 0 | 0 | 2022
petroleum | FALSE | 10093 | Y | . | Tesoro Hawaii | PAR Petroleum | 58553 | HI | PACN |  |  | 32411 | 7 | Industrial NAICS Cogen | GT | RFO | RFO | NA | 0 | 0 | 2022
petroleum | FALSE | 10093 | Y | . | Tesoro Hawaii | PAR Petroleum | 58553 | HI | PACN |  |  | 32411 | 7 | Industrial NAICS Cogen | GT | WO | WOO | NA | 724416 | 156050.94 | 2022
petroleum | TRUE | 10099 | N | . | Pedricktown Cogeneration Company LP | Pedricktown Cogeneration Company LP | 50160 | NJ | MAT | RFC |  | 22 | 2 | NAICS-22 Non-Cogen | CA | DFO | DFO | PJM | 0 | 0 | 2022
natural gas combined cycle | TRUE | 10099 | N | . | Pedricktown Cogeneration Company LP | Pedricktown Cogeneration Company LP | 50160 | NJ | MAT | RFC |  | 22 | 2 | NAICS-22 Non-Cogen | CA | NG | NG | PJM | 11717 | 4238 | 2022
petroleum | TRUE | 10099 | N | . | Pedricktown Cogeneration Company LP | Pedricktown Cogeneration Company LP | 50160 | NJ | MAT | RFC |  | 22 | 2 | NAICS-22 Non-Cogen | CT | DFO | DFO | PJM | 0 | 0 | 2022
petroleum | TRUE | 10099 | N | . | Pedricktown Cogeneration Company LP | Pedricktown Cogeneration Company LP | 50160 | NJ | MAT | RFC |  | 22 | 2 | NAICS-22 Non-Cogen | CT | KER | WOO | PJM | 0 | 0 | 2022
natural gas combined cycle | TRUE | 10099 | N | . | Pedricktown Cogeneration Company LP | Pedricktown Cogeneration Company LP | 50160 | NJ | MAT | RFC |  | 22 | 2 | NAICS-22 Non-Cogen | CT | NG | NG | PJM | 120352 | 9198 | 2022
petroleum | FALSE | 10108 | Y | . | Hampton Facility | Foss Manufacturing Company LLC | 6636 | NH | NEW | NPCC |  | 313 | 7 | Industrial NAICS Cogen | GT | DFO | DFO | ISNE | 0 | 0 | 2022
natural gas peaker | FALSE | 10108 | Y | . | Hampton Facility | Foss Manufacturing Company LLC | 6636 | NH | NEW | NPCC |  | 313 | 7 | Industrial NAICS Cogen | GT | NG | NG | ISNE | 180708 | 28070 | 2022
hydro | TRUE | 10109 | N | . | Stevens Mills Dam | Eagle Creek Renewable Energy, LLC | 57280 | NH | NEW | NPCC |  | 22 | 2 | NAICS-22 Non-Cogen | HY | WAT | HYC | ISNE | 18111 | 5308 | 2022
natural gas peaker | FALSE | 10110 | Y | . | Frito-Lay Cogen Plant | Frito-Lay Inc | 15743 | CA | PACC | WECC |  | 311 | 7 | Industrial NAICS Cogen | GT | NG | NG | CISO | 0 | 0 | 2022
petroleum | TRUE | 10113 | Y | . | John B Rich Memorial Power Station | Gilberton Power Co | 7199 | PA | MAT | RFC |  | 22 | 3 | NAICS-22 Cogen | ST | DFO | DFO | PJM | 25317 | 1811.848 | 2022
hard coal | TRUE | 10113 | Y | . | John B Rich Memorial Power Station | Gilberton Power Co | 7199 | PA | MAT | RFC |  | 22 | 3 | NAICS-22 Cogen | ST | WC | WOC | PJM | 8846577 | 635730.15 | 2022
natural gas peaker | FALSE | 10115 | Y | . | Grossmont Hospital | Sharp Grossmont Hospital | 7726 | CA | PACC | WECC |  | 622 | 5 | Commercial NAICS Cogen | GT | NG | NG | CISO | 166703 | 29008 | 2022
hydro | TRUE | 10116 | N | . | Hampshire Paper | Hampshire Paper Co Inc | 9357 | NY | MAT | NPCC |  | 22 | 2 | NAICS-22 Non-Cogen | HY | WAT | HYC | NYIS | 48235 | 14137 | 2022
municipal solid waste | TRUE | 10118 | Y | . | Harrisburg Facility | Harrisburg Authority | 8181 | PA | MAT | RFC |  | 22 | 3 | NAICS-22 Cogen | ST | MSB | MLG | PJM | 333811 | 51077.789 | 2022
municipal solid waste | TRUE | 10118 | Y | . | Harrisburg Facility | Harrisburg Authority | 8181 | PA | MAT | RFC |  | 22 | 3 | NAICS-22 Cogen | ST | MSN | OTH | PJM | 407995 | 62428.787 | 2022
natural gas steam turbine | TRUE | 10118 | Y | . | Harrisburg Facility | Harrisburg Authority | 8181 | PA | MAT | RFC |  | 22 | 3 | NAICS-22 Cogen | ST | NG | NG | PJM | 16933 | 2587.424 | 2022
petroleum | FALSE | 10120 | Y | . | Pinova Inc. | Pinova Inc. | 8486 | GA | SAT | SERC |  | 325 | 7 | Industrial NAICS Cogen | ST | DFO | DFO | SOCO | 0 | 0 | 2022
natural gas steam turbine | FALSE | 10120 | Y | . | Pinova Inc. | Pinova Inc. | 8486 | GA | SAT | SERC |  | 325 | 7 | Industrial NAICS Cogen | ST | NG | NG | SOCO | 61 | 12.335 | 2022
biomass | FALSE | 10120 | Y | . | Pinova Inc. | Pinova Inc. | 8486 | GA | SAT | SERC |  | 325 | 7 | Industrial NAICS Cogen | ST | OBL | ORW | SOCO | 93 | 18.39 | 2022
petroleum | FALSE | 10120 | Y | . | Pinova Inc. | Pinova Inc. | 8486 | GA | SAT | SERC |  | 325 | 7 | Industrial NAICS Cogen | ST | RFO | RFO | SOCO | 0 | 0 | 2022
biomass | FALSE | 10120 | Y | . | Pinova Inc. | Pinova Inc. | 8486 | GA | SAT | SERC |  | 325 | 7 | Industrial NAICS Cogen | ST | WDS | WWW | SOCO | 3458 | 688.045 | 2022
hydro | TRUE | 10121 | N | . | High Shoals Hydro (GA) | High Shoals Hydro | 8596 | GA | SAT | SERC |  | 22 | 2 | NAICS-22 Non-Cogen | HY | WAT | HYC | SOCO | 0 | 0 | 2022
petroleum | FALSE | 10122 | Y | . | CIP II/AR Bridgewater Holdings - NJCOE | COE Bridgewater LLC c/o Thor Equities, LLC | 62860 | NJ | MAT | RFC |  | 53 | 5 | Commercial NAICS Cogen | GT | DFO | DFO | PJM | 353 | 79.087 | 2022
natural gas peaker | FALSE | 10122 | Y | . | CIP II/AR Bridgewater Holdings - NJCOE | COE Bridgewater LLC c/o Thor Equities, LLC | 62860 | NJ | MAT | RFC |  | 53 | 5 | Commercial NAICS Cogen | GT | NG | NG | PJM | 118239 | 26489.693 | 2022
petroleum | FALSE | 10123 | Y | . | Hoffmann LaRoche | PB Nutclif Master, LLC | 60557 | NJ | MAT | RFC |  | 325 | 7 | Industrial NAICS Cogen | GT | DFO | DFO | PJM | 453 | 111.564 | 2022
natural gas peaker | FALSE | 10123 | Y | . | Hoffmann LaRoche | PB Nutclif Master, LLC | 60557 | NJ | MAT | RFC |  | 325 | 7 | Industrial NAICS Cogen | GT | NG | NG | PJM | 207584 | 51105.436 | 2022
hydro | TRUE | 10124 | N | . | Hollow Dam Power Partnership | Ampersand Hollow Dam Hydro LLC | 59136 | NY | MAT | NPCC |  | 22 | 2 | NAICS-22 Non-Cogen | HY | WAT | HYC | NYIS | 9778 | 2866 | 2022
hydro | FALSE | 10128 | N | . | Gosselin Hydro Plant | Humboldt Bay Mun Water Dist | 8787 | CA | PACC | WECC |  | 22131 | 4 | Commercial NAICS Non-Cogen | HY | WAT | HYC | CISO | 13686 | 4011 | 2022
petroleum | FALSE | 10129 | Y | . | Indiana University of Pennsylvania | Indiana University of Penn | 9335 | PA | MAT | RFC |  | 611 | 5 | Commercial NAICS Cogen | IC | DFO | DFO | PJM | 5230 | 843.131 | 2022
natural gas peaker | FALSE | 10129 | Y | . | Indiana University of Pennsylvania | Indiana University of Penn | 9335 | PA | MAT | RFC |  | 611 | 5 | Commercial NAICS Cogen | IC | NG | NG | PJM | 170804 | 27532.869 | 2022
hydro | TRUE | 10137 | N | . | Deweys Mill | Green Mountain Power Corp | 7601 | VT | NEW | NPCC |  | 22 | 1 | Electric Utility | HY | WAT | HYC | ISNE | 555 | 163 | 2022
hydro | TRUE | 10138 | N | . | South Dry Creek Hydro | Hydrodynamics Inc | 9370 | MT | MTN | WECC |  | 22 | 2 | NAICS-22 Non-Cogen | HY | WAT | HYC | NWMT | 1246 | 365 | 2022
hydro | TRUE | 10139 | N | . | Isabella Hydro Project | Isabella Partners | 9439 | CA | PACC | WECC |  | 22 | 2 | NAICS-22 Non-Cogen | HY | WAT | HYC | CISO | 7685 | 2252 | 2022
hydro | TRUE | 10140 | N | . | Birch Creek Power | Birch Power Co | 1751 | ID | MTN | WECC |  | 22 | 2 | NAICS-22 Non-Cogen | HY | WAT | HYC | PACE | 38112 | 11170 | 2022
other | TRUE | 10143 | N | . | Colver Green Energy | Inter-Power/AhlCon Partners, L.P. | 9379 | PA | MAT | RFC |  | 22 | 2 | NAICS-22 Non-Cogen | ST | PG | WOO | PJM | 27 | 2.173 | 2022
hard coal | TRUE | 10143 | N | . | Colver Green Energy | Inter-Power/AhlCon Partners, L.P. | 9379 | PA | MAT | RFC |  | 22 | 2 | NAICS-22 Non-Cogen | ST | WC | WOC | PJM | 8112741 | 698239.83 | 2022
biomass | FALSE | 10144 | Y | . | Sierra Pacific Lincoln Facility | Sierra Pacific Industries | 17164 | CA | PACC | WECC |  | 321 | 7 | Industrial NAICS Cogen | ST | WDS | WWW | CISO | 474036 | 94961 | 2022
hard coal | FALSE | 10149 | Y | . | Decorative Panels Intl | Decorative Panels International, Inc. | 49967 | MI | ENC | RFC |  | 321 | 7 | Industrial NAICS Cogen | ST | BIT | COL | MISO | 0 | 0 | 2022
natural gas steam turbine | FALSE | 10149 | Y | . | Decorative Panels Intl | Decorative Panels International, Inc. | 49967 | MI | ENC | RFC |  | 321 | 7 | Industrial NAICS Cogen | ST | NG | NG | MISO | 103482 | 26386.491 | 2022
biomass | FALSE | 10149 | Y | . | Decorative Panels Intl | Decorative Panels International, Inc. | 49967 | MI | ENC | RFC |  | 321 | 7 | Industrial NAICS Cogen | ST | WDS | WWW | MISO | 19314 | 4924.509 | 2022
natural gas steam turbine | TRUE | 10151 | N | . | Grant Town Power Plant | American Bituminous Power LP | 563 | WV | SAT | RFC |  | 22 | 2 | NAICS-22 Non-Cogen | ST | NG | NG | PJM | 43308 | 3018.894 | 2022
hard coal | TRUE | 10151 | N | . | Grant Town Power Plant | American Bituminous Power LP | 563 | WV | SAT | RFC |  | 22 | 2 | NAICS-22 Non-Cogen | ST | WC | WOC | PJM | 8579017 | 611225.11 | 2022
hydro | TRUE | 10152 | N | . | Warrior Ridge Hydro | American Hydro Power Company | 503 | PA | MAT | RFC |  | 22 | 2 | NAICS-22 Non-Cogen | HY | WAT | HYC | PJM | 519 | 152 | 2022
natural gas peaker | FALSE | 10154 | Y | . | Power Island | INEOS USA LLC | 54769 | TX | WSC | TRE |  | 32512 | 7 | Industrial NAICS Cogen | GT | NG | NG | ERCO | 3435097 | 781752 | 2022
hydro | TRUE | 10155 | N | . | Brasfield | Appomattox River Associates LP | 756 | VA | SAT | SERC |  | 22 | 2 | NAICS-22 Non-Cogen | HY | WAT | HYC | PJM | 24454 | 7167 | 2022
natural gas combined cycle | TRUE | 10156 | Y | . | Fresno Cogen Partners | Wellhead Services, Inc | 20323 | CA | PACC | WECC |  | 22 | 3 | NAICS-22 Cogen | CA | NG | NG | CISO | 0 | 0 | 2022
natural gas combined cycle | TRUE | 10156 | Y | . | Fresno Cogen Partners | Wellhead Services, Inc | 20323 | CA | PACC | WECC |  | 22 | 3 | NAICS-22 Cogen | CT | NG | NG | CISO | 126642 | 12889 | 2022
natural gas peaker | TRUE | 10156 | Y | . | Fresno Cogen Partners | Wellhead Services, Inc | 20323 | CA | PACC | WECC |  | 22 | 3 | NAICS-22 Cogen | GT | NG | NG | CISO | 126633 | 12879 | 2022
hydro | TRUE | 10162 | N | . | Whitewater Hydro Plant | Desert Water Agency | 5093 | CA | PACC | WECC |  | 22 | 2 | NAICS-22 Non-Cogen | HY | WAT | HYC | CISO | 1302 | 382 | 2022
natural gas steam turbine | FALSE | 10167 | Y | . | Seadrift Coke LP | Seadrift Coke L P | 54705 | TX | WSC | TRE |  | 324 | 7 | Industrial NAICS Cogen | ST | NG | NG | ERCO | 8556 | 752.284 | 2022
other | FALSE | 10167 | Y | . | Seadrift Coke LP | Seadrift Coke L P | 54705 | TX | WSC | TRE |  | 324 | 7 | Industrial NAICS Cogen | ST | OG | OOG | ERCO | 149377 | 13133.969 | 2022
petroleum | FALSE | 10167 | Y | . | Seadrift Coke LP | Seadrift Coke L P | 54705 | TX | WSC | TRE |  | 324 | 7 | Industrial NAICS Cogen | ST | PC | PC | ERCO | 356631 | 31356.747 | 2022
natural gas combined cycle | TRUE | 10169 | N | . | Carson Cogeneration | Carson Cogeneration Co | 3084 | CA | PACC | WECC |  | 22 | 2 | NAICS-22 Non-Cogen | CA | NG | NG | CISO | 0 | 0 | 2022
natural gas combined cycle | TRUE | 10169 | N | . | Carson Cogeneration | Carson Cogeneration Co | 3084 | CA | PACC | WECC |  | 22 | 2 | NAICS-22 Non-Cogen | CT | NG | NG | CISO | 260241 | 27234 | 2022
hydro | TRUE | 10173 | N | . | Cherokee Falls | Hydroland Omega LLC | 63985 | SC | SAT | SERC |  | 22 | 2 | NAICS-22 Non-Cogen | HY | WAT | HYC | DUK | 7913 | 2319 | 2022
natural gas peaker | FALSE | 10175 | Y | . | Childrens Hospital | DTE San Diego COGEN Inc. | 3476 | CA | PACC | WECC |  | 622 | 5 | Commercial NAICS Cogen | GT | NG | NG | CISO | 248752 | 27397 | 2022
petroleum | FALSE | 10175 | Y | . | Childrens Hospital | DTE San Diego COGEN Inc. | 3476 | CA | PACC | WECC |  | 622 | 5 | Commercial NAICS Cogen | IC | DFO | DFO | CISO | 180 | 12.96 | 2022
petroleum | TRUE | 10176 | N | . | M Street Jet | Massachusetts Bay Trans Auth | 11724 | MA | NEW | NPCC |  | 22 | 2 | NAICS-22 Non-Cogen | GT | KER | WOO | ISNE | 7673 | 385 | 2022
natural gas peaker | TRUE | 10180 | Y | . | Metro Wastewater Reclamation District | Colorado Energy Nations Company, LLC | 19068 | CO | MTN | WECC |  | 22 | 3 | NAICS-22 Cogen | GT | NG | NG | PSCO | 1374 | 163.839 | 2022
biomass | TRUE | 10180 | Y | . | Metro Wastewater Reclamation District | Colorado Energy Nations Company, LLC | 19068 | CO | MTN | WECC |  | 22 | 3 | NAICS-22 Cogen | GT | OBG | ORW | PSCO | 314337 | 37659.161 | 2022
other | TRUE | 10180 | Y | . | Metro Wastewater Reclamation District | Colorado Energy Nations Company, LLC | 19068 | CO | MTN | WECC |  | 22 | 3 | NAICS-22 Cogen | GT | PG | WOO | PSCO | 0 | 0 | 2022
biomass | TRUE | 10180 | Y | . | Metro Wastewater Reclamation District | Colorado Energy Nations Company, LLC | 19068 | CO | MTN | WECC |  | 22 | 3 | NAICS-22 Cogen | IC | OBG | ORW | PSCO | 6507 | 777 | 2022
hydro | FALSE | 10181 | N | . | Metropolitan Sewerage District | Metropolitan Sewerage District | 12374 | NC | SAT | SERC |  | 22132 | 4 | Commercial NAICS Non-Cogen | HY | WAT | HYC | CPLE | 21691 | 6357 | 2022
hydro | TRUE | 10183 | N | . | Mine Falls Generating Station | City of Nashua, NH | 61979 | NH | NEW | NPCC |  | 22 | 2 | NAICS-22 Non-Cogen | HY | WAT | HYC | ISNE | 37931 | 11117 | 2022
hydro | TRUE | 10186 | N | . | Anson Abenaki Hydros | Eagle Creek Renewable Energy, LLC | 57280 | ME | NEW | NPCC |  | 22 | 2 | NAICS-22 Non-Cogen | HY | WAT | HYC | ISNE | 428533 | 125596 | 2022
hard coal | TRUE | 10186 | N | . | Anson Abenaki Hydros | Eagle Creek Renewable Energy, LLC | 57280 | ME | NEW | NPCC |  | 22 | 2 | NAICS-22 Non-Cogen | ST | BIT | COL | ISNE | 0 | 0 | 2022
natural gas steam turbine | TRUE | 10186 | N | . | Anson Abenaki Hydros | Eagle Creek Renewable Energy, LLC | 57280 | ME | NEW | NPCC |  | 22 | 2 | NAICS-22 Non-Cogen | ST | NG | NG | ISNE | 0 | 0 | 2022
petroleum | TRUE | 10186 | N | . | Anson Abenaki Hydros | Eagle Creek Renewable Energy, LLC | 57280 | ME | NEW | NPCC |  | 22 | 2 | NAICS-22 Non-Cogen | ST | RFO | RFO | ISNE | 0 | 0 | 2022
natural gas peaker | FALSE | 10188 | N | . | Cutrale Citrus Juices USA II | Cutrale Citrus Juices USA Inc | 4558 | FL | SAT | SERC |  | 311 | 6 | Industrial NAICS Non-Cogen | GT | NG | NG | TEC | 608552 | 40370 | 2022
petroleum | TRUE | 10190 | N | . | Castleton Energy Center | Fortistar Castleton Power | 60741 | NY | MAT | NPCC |  | 22 | 2 | NAICS-22 Non-Cogen | CA | DFO | DFO | NYIS | 0 | 35.195 | 2022
natural gas combined cycle | TRUE | 10190 | N | . | Castleton Energy Center | Fortistar Castleton Power | 60741 | NY | MAT | NPCC |  | 22 | 2 | NAICS-22 Non-Cogen | CA | NG | NG | NYIS | 113797 | 54973.805 | 2022
petroleum | TRUE | 10190 | N | . | Castleton Energy Center | Fortistar Castleton Power | 60741 | NY | MAT | NPCC |  | 22 | 2 | NAICS-22 Non-Cogen | CT | DFO | DFO | NYIS | 1054 | 82.856 | 2022
natural gas combined cycle | TRUE | 10190 | N | . | Castleton Energy Center | Fortistar Castleton Power | 60741 | NY | MAT | NPCC |  | 22 | 2 | NAICS-22 Non-Cogen | CT | NG | NG | NYIS | 1543382 | 119218.14 | 2022
onshore wind | TRUE | 10191 | N | . | Tehachapi Wind Resource I | CalWind Resources Inc | 2719 | CA | PACC | WECC |  | 22 | 2 | NAICS-22 Non-Cogen | WT | WND | WND | CISO | 47782 | 14005 | 2022
other | FALSE | 10194 | Y | . | Hawaii Cogen | Island Energy Services | 3453 | HI | PACN |  |  | 32411 | 7 | Industrial NAICS Cogen | GT | OG | OOG |  | 0 | 0 | 2022
petroleum | FALSE | 10194 | Y | . | Hawaii Cogen | Island Energy Services | 3453 | HI | PACN |  |  | 32411 | 7 | Industrial NAICS Cogen | GT | WO | WOO |  | 0 | 0 | 2022
natural gas peaker | FALSE | 10195 | Y | . | CF Industries Yazoo City Complex | CF Industries Nitrogen LLC | 50122 | MS | ESC | SERC |  | 325311 | 7 | Industrial NAICS Cogen | GT | NG | NG | MISO | 855810 | 150494 | 2022
hydro | TRUE | 10196 | N | . | Moose River | EONY Generation Limited | 60023 | NY | MAT | NPCC |  | 22 | 2 | NAICS-22 Non-Cogen | HY | WAT | HYC | NYIS | 158336 | 46406 | 2022
hydro | TRUE | 10197 | N | . | Philadlephia | EONY Generation Limited | 60023 | NY | MAT | NPCC |  | 22 | 2 | NAICS-22 Non-Cogen | HY | WAT | HYC | NYIS | 2412 | 707 | 2022
natural gas steam turbine | FALSE | 10198 | Y | . | Mosaic Phosphates Uncle Sam | Mosaic Phosphates Co. | 9436 | LA | WSC | SERC |  | 325188 | 7 | Industrial NAICS Cogen | ST | NG | NG | MISO | 0 | 0 | 2022
other | FALSE | 10198 | Y | . | Mosaic Phosphates Uncle Sam | Mosaic Phosphates Co. | 9436 | LA | WSC | SERC |  | 325188 | 7 | Industrial NAICS Cogen | ST | OTH | OTH | MISO | 0 | 0 | 2022
other | FALSE | 10198 | Y | . | Mosaic Phosphates Uncle Sam | Mosaic Phosphates Co. | 9436 | LA | WSC | SERC |  | 325188 | 7 | Industrial NAICS Cogen | ST | WH | OTH | MISO | 0 | -71150 | 2022
hard coal | FALSE | 10202 | Y | . | Fernandina Beach Mill | WestRock, Fernandina Beach | 9686 | FL | SAT | SERC |  | 32213 | 7 | Industrial NAICS Cogen | ST | BIT | COL | JEA | 104351 | 21145.989 | 2022
biomass | FALSE | 10202 | Y | . | Fernandina Beach Mill | WestRock, Fernandina Beach | 9686 | FL | SAT | SERC |  | 32213 | 7 | Industrial NAICS Cogen | ST | BLQ | WWW | JEA | 1496105 | 303174.49 | 2022
petroleum | FALSE | 10202 | Y | . | Fernandina Beach Mill | WestRock, Fernandina Beach | 9686 | FL | SAT | SERC |  | 32213 | 7 | Industrial NAICS Cogen | ST | DFO | DFO | JEA | 22706 | 4601.547 | 2022
natural gas steam turbine | FALSE | 10202 | Y | . | Fernandina Beach Mill | WestRock, Fernandina Beach | 9686 | FL | SAT | SERC |  | 32213 | 7 | Industrial NAICS Cogen | ST | NG | NG | JEA | 728782 | 147681.94 | 2022
biomass | FALSE | 10202 | Y | . | Fernandina Beach Mill | WestRock, Fernandina Beach | 9686 | FL | SAT | SERC |  | 32213 | 7 | Industrial NAICS Cogen | ST | WDS | WWW | JEA | 523234 | 106029.25 | 2022
natural gas steam turbine | FALSE | 10204 | Y | . | Mosaic Co Tampa Facility | Mosaic Company | 3102 | FL | SAT | SERC |  | 325188 | 7 | Industrial NAICS Cogen | ST | NG | NG | TEC | 0 | 0 | 2022
other | FALSE | 10204 | Y | . | Mosaic Co Tampa Facility | Mosaic Company | 3102 | FL | SAT | SERC |  | 325188 | 7 | Industrial NAICS Cogen | ST | OTH | OTH | TEC | 500499 | 146688 | 2022
petroleum | FALSE | 10206 | Y | . | Loma Linda University Cogen | Loma Linda University | 11161 | CA | PACC | WECC |  | 611 | 5 | Commercial NAICS Cogen | GT | DFO | DFO | CISO | 0 | 0 | 2022
natural gas peaker | FALSE | 10206 | Y | . | Loma Linda University Cogen | Loma Linda University | 11161 | CA | PACC | WECC |  | 611 | 5 | Commercial NAICS Cogen | GT | NG | NG | CISO | 393216 | 59386 | 2022
petroleum | FALSE | 10206 | Y | . | Loma Linda University Cogen | Loma Linda University | 11161 | CA | PACC | WECC |  | 611 | 5 | Commercial NAICS Cogen | IC | DFO | DFO | CISO | 0 | 0 | 2022
hard coal | FALSE | 10208 | Y | . | Escanaba Mill | Billerud Escanaba LLC | 55867 | MI | ENC | MRO |  | 322122 | 7 | Industrial NAICS Cogen | ST | BIT | COL | MISO | 19339 | 4735.437 | 2022
biomass | FALSE | 10208 | Y | . | Escanaba Mill | Billerud Escanaba LLC | 55867 | MI | ENC | MRO |  | 322122 | 7 | Industrial NAICS Cogen | ST | BLQ | WWW | MISO | 923023 | 226010.95 | 2022
natural gas steam turbine | FALSE | 10208 | Y | . | Escanaba Mill | Billerud Escanaba LLC | 55867 | MI | ENC | MRO |  | 322122 | 7 | Industrial NAICS Cogen | ST | NG | NG | MISO | 706703 | 173043.03 | 2022
petroleum | FALSE | 10208 | Y | . | Escanaba Mill | Billerud Escanaba LLC | 55867 | MI | ENC | MRO |  | 322122 | 7 | Industrial NAICS Cogen | ST | RFO | RFO | MISO | 13324 | 3262.629 | 2022
biomass | FALSE | 10208 | Y | . | Escanaba Mill | Billerud Escanaba LLC | 55867 | MI | ENC | MRO |  | 322122 | 7 | Industrial NAICS Cogen | ST | SLW | ORW | MISO | 3076 | 753.257 | 2022
other | FALSE | 10208 | Y | . | Escanaba Mill | Billerud Escanaba LLC | 55867 | MI | ENC | MRO |  | 322122 | 7 | Industrial NAICS Cogen | ST | TDF | OTH | MISO | 53292 | 13049.21 | 2022
biomass | FALSE | 10208 | Y | . | Escanaba Mill | Billerud Escanaba LLC | 55867 | MI | ENC | MRO |  | 322122 | 7 | Industrial NAICS Cogen | ST | WDS | WWW | MISO | 372312 | 91164.008 | 2022
natural gas combined cycle | FALSE | 10213 | Y | . | El Segundo Cogen | Chevron USA Inc-El Segundo | 3452 | CA | PACC | WECC |  | 32411 | 7 | Industrial NAICS Cogen | CA | NG | NG | CISO | 0 | 93655.417 | 2022
other | FALSE | 10213 | Y | . | El Segundo Cogen | Chevron USA Inc-El Segundo | 3452 | CA | PACC | WECC |  | 32411 | 7 | Industrial NAICS Cogen | CA | OG | OOG | CISO | 42783 | 3761.583 | 2022
natural gas combined cycle | FALSE | 10213 | Y | . | El Segundo Cogen | Chevron USA Inc-El Segundo | 3452 | CA | PACC | WECC |  | 32411 | 7 | Industrial NAICS Cogen | CT | NG | NG | CISO | 13931772 | 1148298 | 2022
other | FALSE | 10213 | Y | . | El Segundo Cogen | Chevron USA Inc-El Segundo | 3452 | CA | PACC | WECC |  | 32411 | 7 | Industrial NAICS Cogen | CT | OG | OOG | CISO | 0 | 0 | 2022
hydro | TRUE | 10214 | N | . | Lower Saranac Hydroelectric Facility | Central Rivers Power US, LLC | 64078 | NY | MAT | NPCC |  | 22 | 2 | NAICS-22 Non-Cogen | HY | WAT | HYC | NYIS | 88824 | 26033 | 2022
natural gas peaker | FALSE | 10215 | Y | . | Snowbird Power Plant | Snowbird Corporation | 20712 | UT | MTN | WECC |  | 721 | 5 | Commercial NAICS Cogen | IC | NG | NG | PACE | 121787 | 14985 | 2022
other | FALSE | 10215 | Y | . | Snowbird Power Plant | Snowbird Corporation | 20712 | UT | MTN | WECC |  | 721 | 5 | Commercial NAICS Cogen | IC | PG | WOO | PACE | 0 | 0 | 2022
biomass | FALSE | 10216 | Y | . | Alabama River Pulp | Alabama River Cellulose LLC | 57356 | AL | ESC | SERC |  | 322 | 7 | Industrial NAICS Cogen | ST | BLQ | WWW | SOCO | 2336978 | 197321.17 | 2022
petroleum | FALSE | 10216 | Y | . | Alabama River Pulp | Alabama River Cellulose LLC | 57356 | AL | ESC | SERC |  | 322 | 7 | Industrial NAICS Cogen | ST | DFO | DFO | SOCO | 0 | 0 | 2022
natural gas steam turbine | FALSE | 10216 | Y | . | Alabama River Pulp | Alabama River Cellulose LLC | 57356 | AL | ESC | SERC |  | 322 | 7 | Industrial NAICS Cogen | ST | NG | NG | SOCO | 379845 | 32072.023 | 2022
biomass | FALSE | 10216 | Y | . | Alabama River Pulp | Alabama River Cellulose LLC | 57356 | AL | ESC | SERC |  | 322 | 7 | Industrial NAICS Cogen | ST | WDS | WWW | SOCO | 854861 | 72179.42 | 2022
hydro | TRUE | 10218 | N | . | Warrensburg Hydroelectric | Boralex Hydro Operations Inc | 55754 | NY | MAT | NPCC |  | 22 | 2 | NAICS-22 Non-Cogen | HY | WAT | HYC | NYIS | 31145 | 9128 | 2022
hydro | TRUE | 10219 | N | . | Middle Falls Hydro | Boralex Hydro Operations Inc | 55754 | NY | MAT | NPCC |  | 22 | 2 | NAICS-22 Non-Cogen | HY | WAT | HYC | NYIS | 37334 | 10942 | 2022
hydro | TRUE | 10220 | N | . | Sissonville Hydro | Boralex Hydro Operations Inc | 55754 | NY | MAT | NPCC |  | 22 | 2 | NAICS-22 Non-Cogen | HY | WAT | HYC | NYIS | 51102 | 14977 | 2022
hydro | TRUE | 10221 | N | . | New York State Dam Hydro | Boralex Hydro Operations Inc | 55754 | NY | MAT | NPCC |  | 22 | 2 | NAICS-22 Non-Cogen | HY | WAT | HYC | NYIS | 156091 | 45748 | 2022
hydro | TRUE | 10222 | N | . | Tulare Success Power Project | Lower Tule River Irrgtn Dist | 11278 | CA | PACC | WECC |  | 22 | 2 | NAICS-22 Non-Cogen | HY | WAT | HYC | CISO | 1835 | 538 | 2022
solar pv | FALSE | 10224 | Y | . | Merck Rahway Power Plant | Merck & Co Inc | 12311 | NJ | MAT | RFC |  | 325 | 7 | Industrial NAICS Cogen | PV | SUN | SUN | PJM | 340 | 100 | 2022
petroleum | FALSE | 10224 | Y | . | Merck Rahway Power Plant | Merck & Co Inc | 12311 | NJ | MAT | RFC |  | 325 | 7 | Industrial NAICS Cogen | ST | DFO | DFO | PJM | 2654 | 606.529 | 2022
natural gas steam turbine | FALSE | 10224 | Y | . | Merck Rahway Power Plant | Merck & Co Inc | 12311 | NJ | MAT | RFC |  | 325 | 7 | Industrial NAICS Cogen | ST | NG | NG | PJM | 160257 | 36635.471 | 2022
biomass | FALSE | 10233 | Y | . | Leaf River Cellulose LLC | Leaf River Cellulose LLC | 50133 | MS | ESC | SERC |  | 322 | 7 | Industrial NAICS Cogen | ST | BLQ | WWW | SOCO | 1738895 | 342585.76 | 2022
natural gas steam turbine | FALSE | 10233 | Y | . | Leaf River Cellulose LLC | Leaf River Cellulose LLC | 50133 | MS | ESC | SERC |  | 322 | 7 | Industrial NAICS Cogen | ST | NG | NG | SOCO | 49136 | 9680.244 | 2022
biomass | FALSE | 10233 | Y | . | Leaf River Cellulose LLC | Leaf River Cellulose LLC | 50133 | MS | ESC | SERC |  | 322 | 7 | Industrial NAICS Cogen | ST | WDS | WWW | SOCO | 373163 | 73518.535 | 2022
hard coal | FALSE | 10234 | Y | . | Biron Mill | ND Paper, Inc. | 61813 | WI | ENC | MRO |  | 322122 | 7 | Industrial NAICS Cogen | ST | BIT | COL | MISO | 51020 | 4307.875 | 2022
natural gas steam turbine | FALSE | 10234 | Y | . | Biron Mill | ND Paper, Inc. | 61813 | WI | ENC | MRO |  | 322122 | 7 | Industrial NAICS Cogen | ST | NG | NG | MISO | 1192083 | 100652.85 | 2022
hard coal | FALSE | 10234 | Y | . | Biron Mill | ND Paper, Inc. | 61813 | WI | ENC | MRO |  | 322122 | 7 | Industrial NAICS Cogen | ST | SUB | COL | MISO | 1110878 | 93796.411 | 2022
hydro | TRUE | 10237 | N | . | Diana Hydroelectric | EONY Generation Limited | 60023 | NY | MAT | NPCC |  | 22 | 2 | NAICS-22 Non-Cogen | HY | WAT | HYC | NYIS | 21221 | 6219 | 2022
hydro | TRUE | 10238 | N | . | Dolgeville Hydro | EONY Generation Limited | 60023 | NY | MAT | NPCC |  | 22 | 2 | NAICS-22 Non-Cogen | HY | WAT | HYC | NYIS | 34978 | 10252 | 2022
natural gas peaker | FALSE | 10243 | Y | . | Ticona Polymers Inc | Ticona Polymers Inc | 3432 | TX | WSC | TRE |  | 325211 | 7 | Industrial NAICS Cogen | GT | NG | NG | ERCO | 2943839 | 258837 | 2022
hard coal | FALSE | 10244 | Y | . | Pixelle Specialty Solutions LLC - Chillicothe Facility | Pixelle Specialty Solution, LLC | 61723 | OH | ENC | RFC |  | 322122 | 7 | Industrial NAICS Cogen | ST | BIT | COL | PJM | 0 | 0 | 2022
biomass | FALSE | 10244 | Y | . | Pixelle Specialty Solutions LLC - Chillicothe Facility | Pixelle Specialty Solution, LLC | 61723 | OH | ENC | RFC |  | 322122 | 7 | Industrial NAICS Cogen | ST | BLQ | WWW | PJM | 749469 | 159841.96 | 2022
petroleum | FALSE | 10244 | Y | . | Pixelle Specialty Solutions LLC - Chillicothe Facility | Pixelle Specialty Solution, LLC | 61723 | OH | ENC | RFC |  | 322122 | 7 | Industrial NAICS Cogen | ST | DFO | DFO | PJM | 12661 | 2702.502 | 2022
natural gas steam turbine | FALSE | 10244 | Y | . | Pixelle Specialty Solutions LLC - Chillicothe Facility | Pixelle Specialty Solution, LLC | 61723 | OH | ENC | RFC |  | 322122 | 7 | Industrial NAICS Cogen | ST | NG | NG | PJM | 598200 | 127632.72 | 2022
other | FALSE | 10244 | Y | . | Pixelle Specialty Solutions LLC - Chillicothe Facility | Pixelle Specialty Solution, LLC | 61723 | OH | ENC | RFC |  | 322122 | 7 | Industrial NAICS Cogen | ST | TDF | OTH | PJM | 37438 | 7976.66 | 2022
biomass | FALSE | 10244 | Y | . | Pixelle Specialty Solutions LLC - Chillicothe Facility | Pixelle Specialty Solution, LLC | 61723 | OH | ENC | RFC |  | 322122 | 7 | Industrial NAICS Cogen | ST | WDS | WWW | PJM | 221931 | 47335.154 | 2022
other | FALSE | 10245 | Y | . | ArcelorMittal Burns Harbor | Cleveland-Cliffs Burns Harbor LLC | 56147 | IN | ENC | RFC |  | 3311 | 7 | Industrial NAICS Cogen | ST | BFG | OOG | MISO | 2113276 | 346511.86 | 2022
petroleum | FALSE | 10245 | Y | . | ArcelorMittal Burns Harbor | Cleveland-Cliffs Burns Harbor LLC | 56147 | IN | ENC | RFC |  | 3311 | 7 | Industrial NAICS Cogen | ST | DFO | DFO | MISO | 0 | 0 | 2022
natural gas steam turbine | FALSE | 10245 | Y | . | ArcelorMittal Burns Harbor | Cleveland-Cliffs Burns Harbor LLC | 56147 | IN | ENC | RFC |  | 3311 | 7 | Industrial NAICS Cogen | ST | NG | NG | MISO | 1939727 | 318053.93 | 2022
other | FALSE | 10245 | Y | . | ArcelorMittal Burns Harbor | Cleveland-Cliffs Burns Harbor LLC | 56147 | IN | ENC | RFC |  | 3311 | 7 | Industrial NAICS Cogen | ST | OG | OOG | MISO | 2167173 | 355349.21 | 2022
biomass | FALSE | 10252 | Y | . | Domtar Kingsport Mill | Domtar Paper Co LLC Kingsport Mill | 55849 | TN | ESC | RFC |  | 322 | 7 | Industrial NAICS Cogen | ST | BLQ | WWW | TVA | 0 | 0 | 2022
petroleum | FALSE | 10252 | Y | . | Domtar Kingsport Mill | Domtar Paper Co LLC Kingsport Mill | 55849 | TN | ESC | RFC |  | 322 | 7 | Industrial NAICS Cogen | ST | DFO | DFO | TVA | 0 | 0 | 2022
natural gas steam turbine | FALSE | 10252 | Y | . | Domtar Kingsport Mill | Domtar Paper Co LLC Kingsport Mill | 55849 | TN | ESC | RFC |  | 322 | 7 | Industrial NAICS Cogen | ST | NG | NG | TVA | 0 | 0 | 2022
petroleum | FALSE | 10252 | Y | . | Domtar Kingsport Mill | Domtar Paper Co LLC Kingsport Mill | 55849 | TN | ESC | RFC |  | 322 | 7 | Industrial NAICS Cogen | ST | RFO | RFO | TVA | 0 | 0 | 2022
biomass | FALSE | 10252 | Y | . | Domtar Kingsport Mill | Domtar Paper Co LLC Kingsport Mill | 55849 | TN | ESC | RFC |  | 322 | 7 | Industrial NAICS Cogen | ST | SLW | ORW | TVA | 0 | 0 | 2022
biomass | FALSE | 10252 | Y | . | Domtar Kingsport Mill | Domtar Paper Co LLC Kingsport Mill | 55849 | TN | ESC | RFC |  | 322 | 7 | Industrial NAICS Cogen | ST | WDS | WWW | TVA | 0 | 0 | 2022
hydro | TRUE | 10253 | N | . | Haypress | EIF Haypress LLC | 56531 | CA | PACC | WECC |  | 22 | 2 | NAICS-22 Non-Cogen | HY | WAT | HYC | CISO | 44191 | 12952 | 2022
hydro | TRUE | 10255 | N | . | West Enfield Hydro | Brookfield Black Bear Hydro, LLC | 59178 | ME | NEW | NPCC |  | 22 | 2 | NAICS-22 Non-Cogen | HY | WAT | HYC | ISNE | 296811 | 86990 | 2022
hydro | TRUE | 10258 | N | . | Haw River Hydro | Haw River Hydro Co | 4980 | NC | SAT | SERC |  | 22 | 2 | NAICS-22 Non-Cogen | HY | WAT | HYC | DUK | 14340 | 4203 | 2022
natural gas peaker | FALSE | 10261 | Y | . | Enterprise Products Operating | Enterprise Products Optg LP | 29925 | TX | WSC | TRE |  | 325 | 7 | Industrial NAICS Cogen | GT | NG | NG | ERCO | 1799876 | 122620 | 2022
natural gas combined cycle | FALSE | 10262 | Y | . | California Institute of Technology | California Institute-Technology | 2848 | CA | PACC | WECC |  | 611 | 5 | Commercial NAICS Cogen | CA | NG | NG | CISO | 36045 | 7712 | 2022
natural gas combined cycle | FALSE | 10262 | Y | . | California Institute of Technology | California Institute-Technology | 2848 | CA | PACC | WECC |  | 611 | 5 | Commercial NAICS Cogen | CT | NG | NG | CISO | 110824 | 22608 | 2022
natural gas peaker | FALSE | 10275 | Y | . | Florida's Natural Growers | Citrus World Inc | 3662 | FL | SAT | SERC |  | 311 | 7 | Industrial NAICS Cogen | GT | NG | NG | FPC | 253029 | 58140.46 | 2022
hydro | TRUE | 10276 | N | . | Clement Dam Hydro LLC | Eagle Creek Renewable Energy, LLC | 57280 | NH | NEW | NPCC |  | 22 | 2 | NAICS-22 Non-Cogen | HY | WAT | HYC | ISNE | 27595 | 8088 | 2022
hydro | TRUE | 10279 | N | . | Kansas River Project | Bowersock Mills & Power Co | 2048 | KS | WNC | MRO |  | 22 | 2 | NAICS-22 Non-Cogen | HY | WAT | HYC | SWPP | 80755 | 23668 | 2022
petroleum | FALSE | 10280 | N | . | Central Plant | Bob Jones University | 1947 | SC | SAT | SERC |  | 611 | 4 | Commercial NAICS Non-Cogen | IC | DFO | DFO | DUK | 0 | 0 | 2022
natural gas peaker | FALSE | 10280 | N | . | Central Plant | Bob Jones University | 1947 | SC | SAT | SERC |  | 611 | 4 | Commercial NAICS Non-Cogen | IC | NG | NG | DUK | 0 | 0 | 2022
hydro | FALSE | 10282 | N | . | Big Creek Water Works | Big Creek Water Works Ltd | 1678 | CA | PACC | WECC |  | 22131 | 4 | Commercial NAICS Non-Cogen | HY | WAT | HYC | CISO | 13495 | 3955 | 2022
hydro | TRUE | 10285 | N | . | Townsend Hydro | Beaver Falls Municipal Auth | 1528 | PA | MAT | RFC |  | 22 | 2 | NAICS-22 Non-Cogen | HY | WAT | HYC | PJM | 61676 | 18076 | 2022
hydro | FALSE | 10286 | N | . | Cornell Hydro | Cornell Hydro | 4386 | NY | MAT | NPCC |  | 611 | 4 | Commercial NAICS Non-Cogen | HY | WAT | HYC | NYIS | 16451 | 4821 | 2022
geothermal | TRUE | 10287 | N | . | Beowawe | Ormat Nevada Inc | 34691 | NV | MTN | WECC |  | 22 | 2 | NAICS-22 Non-Cogen | BT | GEO | GEO | NEVP | 30615 | 8973 | 2022
geothermal | TRUE | 10287 | N | . | Beowawe | Ormat Nevada Inc | 34691 | NV | MTN | WECC |  | 22 | 2 | NAICS-22 Non-Cogen | ST | GEO | GEO | NEVP | 275537 | 80755 | 2022
petroleum | TRUE | 10290 | N | . | Bridgewater Power LP | Bridgewater Power Co LP | 2226 | NH | NEW | NPCC |  | 22 | 2 | NAICS-22 Non-Cogen | ST | DFO | DFO | ISNE | 1065 | 67.484 | 2022
biomass | TRUE | 10290 | N | . | Bridgewater Power LP | Bridgewater Power Co LP | 2226 | NH | NEW | NPCC |  | 22 | 2 | NAICS-22 Non-Cogen | ST | WDS | WWW | ISNE | 1820303 | 115387.52 | 2022
natural gas combined cycle | TRUE | 10294 | Y | . | King City Power Plant | Calpine King City Cogen LLC | 2938 | CA | PACC | WECC |  | 22 | 3 | NAICS-22 Cogen | CA | NG | NG | CISO | 0 | 18912.78 | 2022
natural gas combined cycle | TRUE | 10294 | Y | . | King City Power Plant | Calpine King City Cogen LLC | 2938 | CA | PACC | WECC |  | 22 | 3 | NAICS-22 Cogen | CT | NG | NG | CISO | 470090 | 41159.67 | 2022
hydro | TRUE | 10296 | N | . | South Forks Hydro | South Forks Joint Venture | 17627 | ID | MTN | WECC |  | 22 | 2 | NAICS-22 Non-Cogen | HY | WAT | HYC | IPCO | 76545 | 22434 | 2022
natural gas peaker | FALSE | 10298 | Y | . | Bayou Cogen Plant | Air Liquide Large Industries U S LP | 327 | TX | WSC | TRE |  | 325 | 7 | Industrial NAICS Cogen | GT | NG | NG | ERCO | 7969486 | 2026052.9 | 2022
other | FALSE | 10298 | Y | . | Bayou Cogen Plant | Air Liquide Large Industries U S LP | 327 | TX | WSC | TRE |  | 325 | 7 | Industrial NAICS Cogen | GT | OG | OOG | ERCO | 1127515 | 286589.07 | 2022
natural gas steam turbine | TRUE | 10300 | N | . | Desert View Power | Desert View Power Inc | 3998 | CA | PACC | WECC |  | 22 | 2 | NAICS-22 Non-Cogen | ST | NG | NG | IID | 34513 | 2076.637 | 2022
petroleum | TRUE | 10300 | N | . | Desert View Power | Desert View Power Inc | 3998 | CA | PACC | WECC |  | 22 | 2 | NAICS-22 Non-Cogen | ST | PC | PC | IID | 0 | 0 | 2022
other | TRUE | 10300 | N | . | Desert View Power | Desert View Power Inc | 3998 | CA | PACC | WECC |  | 22 | 2 | NAICS-22 Non-Cogen | ST | TDF | OTH | IID | 0 | 0 | 2022
biomass | TRUE | 10300 | N | . | Desert View Power | Desert View Power Inc | 3998 | CA | PACC | WECC |  | 22 | 2 | NAICS-22 Non-Cogen | ST | WDS | WWW | IID | 4662000 | 279492.36 | 2022
natural gas steam turbine | FALSE | 10301 | Y | . | Louisiana Sugar Refining | Louisiana Sugar Refining LLC | 57145 | LA | WSC | SERC |  | 311 | 7 | Industrial NAICS Cogen | ST | NG | NG | MISO | 80875 | 20038 | 2022
hard coal | FALSE | 10302 | N | . | Juniata Locomotive Shop | Norfork Southern Corp | 13657 | PA | MAT | RFC |  | 482 | 4 | Commercial NAICS Non-Cogen | GT | BIT | COL | PJM | 0 | 0 | 2022
natural gas peaker | FALSE | 10302 | N | . | Juniata Locomotive Shop | Norfork Southern Corp | 13657 | PA | MAT | RFC |  | 482 | 4 | Commercial NAICS Non-Cogen | GT | NG | NG | PJM | 0 | 0 | 2022
petroleum | FALSE | 10305 | Y | . | Dutchess Cnty Resource Recovery Facility | Dutchess County RRA | 12834 | NY | MAT | NPCC |  | 562213 | 5 | Commercial NAICS Cogen | ST | DFO | DFO | NYIS | 0 | 0 | 2022
municipal solid waste | FALSE | 10305 | Y | . | Dutchess Cnty Resource Recovery Facility | Dutchess County RRA | 12834 | NY | MAT | NPCC |  | 562213 | 5 | Commercial NAICS Cogen | ST | MSB | MLG | NYIS | 395070 | 11120.803 | 2022
municipal solid waste | FALSE | 10305 | Y | . | Dutchess Cnty Resource Recovery Facility | Dutchess County RRA | 12834 | NY | MAT | NPCC |  | 562213 | 5 | Commercial NAICS Cogen | ST | MSN | OTH | NYIS | 482869 | 13592.286 | 2022
natural gas steam turbine | FALSE | 10305 | Y | . | Dutchess Cnty Resource Recovery Facility | Dutchess County RRA | 12834 | NY | MAT | NPCC |  | 562213 | 5 | Commercial NAICS Cogen | ST | NG | NG | NYIS | 118830 | 3344.911 | 2022
petroleum | TRUE | 10307 | N | . | Bellingham Cogeneration Facility | Northeast Energy Associates LP | 21970 | MA | NEW | NPCC |  | 22 | 2 | NAICS-22 Non-Cogen | CA | DFO | DFO | ISNE | 0 | 995.954 | 2022
natural gas combined cycle | TRUE | 10307 | N | . | Bellingham Cogeneration Facility | Northeast Energy Associates LP | 21970 | MA | NEW | NPCC |  | 22 | 2 | NAICS-22 Non-Cogen | CA | NG | NG | ISNE | 0 | 55032.046 | 2022
petroleum | TRUE | 10307 | N | . | Bellingham Cogeneration Facility | Northeast Energy Associates LP | 21970 | MA | NEW | NPCC |  | 22 | 2 | NAICS-22 Non-Cogen | CT | DFO | DFO | ISNE | 44671 | 3846.684 | 2022
natural gas combined cycle | TRUE | 10307 | N | . | Bellingham Cogeneration Facility | Northeast Energy Associates LP | 21970 | MA | NEW | NPCC |  | 22 | 2 | NAICS-22 Non-Cogen | CT | NG | NG | ISNE | 1818255 | 151213.32 | 2022
natural gas combined cycle | TRUE | 10308 | N | . | Sayreville Cogeneration Facility | Sayreville Power Generation LP | 22290 | NJ | MAT | RFC |  | 22 | 2 | NAICS-22 Non-Cogen | CA | NG | NG | PJM | 0 | 176123 | 2022
natural gas combined cycle | TRUE | 10308 | N | . | Sayreville Cogeneration Facility | Sayreville Power Generation LP | 22290 | NJ | MAT | RFC |  | 22 | 2 | NAICS-22 Non-Cogen | CT | NG | NG | PJM | 5591674 | 492955 | 2022
natural gas peaker | FALSE | 10319 | Y | . | Geismar | BASF Corporation | 1182 | LA | WSC | SERC |  | 325 | 7 | Industrial NAICS Cogen | GT | NG | NG | MISO | 1224116 | 235567.07 | 2022
other | FALSE | 10319 | Y | . | Geismar | BASF Corporation | 1182 | LA | WSC | SERC |  | 325 | 7 | Industrial NAICS Cogen | GT | OG | OOG | MISO | 913730 | 175836.93 | 2022
natural gas steam turbine | FALSE | 10319 | Y | . | Geismar | BASF Corporation | 1182 | LA | WSC | SERC |  | 325 | 7 | Industrial NAICS Cogen | ST | NG | NG | MISO | 3341 | 636.32 | 2022
hydro | TRUE | 10323 | N | . | Copper Dam Plant | Farmer's Irrigation District | 6201 | OR | PACC | WECC |  | 22 | 2 | NAICS-22 Non-Cogen | HY | WAT | HYC | PACW | 54898 | 16090 | 2022
hydro | TRUE | 10324 | N | . | Peters Drive Plant | Farmer's Irrigation District | 6201 | OR | PACC | WECC |  | 22 | 2 | NAICS-22 Non-Cogen | HY | WAT | HYC | PACW | 27078 | 7936 | 2022
hydro | TRUE | 10325 | N | . | Mink Creek Hydro | Mink Creek Hydro Entity | 6288 | ID | MTN | WECC |  | 22 | 2 | NAICS-22 Non-Cogen | HY | WAT | HYC | PACE | 25137 | 7367 | 2022
natural gas peaker | FALSE | 10328 | Y | . | T B Simon Power Plant | Michigan State University | 12436 | MI | ENC | RFC |  | 611 | 5 | Commercial NAICS Cogen | GT | NG | NG | MISO | 262006 | 42894.6 | 2022
natural gas peaker | FALSE | 10328 | Y | . | T B Simon Power Plant | Michigan State University | 12436 | MI | ENC | RFC |  | 611 | 5 | Commercial NAICS Cogen | IC | NG | NG | MISO | 221445 | 36254.12 | 2022
natural gas steam turbine | FALSE | 10328 | Y | . | T B Simon Power Plant | Michigan State University | 12436 | MI | ENC | RFC |  | 611 | 5 | Commercial NAICS Cogen | ST | NG | NG | MISO | 1389970 | 216296.87 | 2022
solar pv | FALSE | 10334 | N | . | H Power | Covanta Honolulu Resource Recovery | 49846 | HI | PACN |  |  | 562212 | 4 | Commercial NAICS Non-Cogen | PV | SUN | SUN |  | 0 | 0 | 2022
petroleum | FALSE | 10334 | N | . | H Power | Covanta Honolulu Resource Recovery | 49846 | HI | PACN |  |  | 562212 | 4 | Commercial NAICS Non-Cogen | ST | DFO | DFO |  | 72733 | 3681.555 | 2022
municipal solid waste | FALSE | 10334 | N | . | H Power | Covanta Honolulu Resource Recovery | 49846 | HI | PACN |  |  | 562212 | 4 | Commercial NAICS Non-Cogen | ST | MSB | MLG |  | 3205257 | 164612.08 | 2022
municipal solid waste | FALSE | 10334 | N | . | H Power | Covanta Honolulu Resource Recovery | 49846 | HI | PACN |  |  | 562212 | 4 | Commercial NAICS Non-Cogen | ST | MSN | OTH |  | 3917457 | 201188.37 | 2022
natural gas peaker | TRUE | 10339 | Y | . | Southside Water Reclamation Plant | Albuquerque City of | 194 | NM | MTN | WECC |  | 22 | 3 | NAICS-22 Cogen | IC | NG | NG | PNM | 124222 | 10483.681 | 2022
biomass | TRUE | 10339 | Y | . | Southside Water Reclamation Plant | Albuquerque City of | 194 | NM | MTN | WECC |  | 22 | 3 | NAICS-22 Cogen | IC | OBG | ORW | PNM | 76948 | 7524.799 | 2022
natural gas combined cycle | TRUE | 10342 | Y | . | Marathon Bay Area Cogen | Tesoro Marketing & Refining Co. LLC (Martinez) | 65130 | CA | PACC | WECC |  | 22 | 3 | NAICS-22 Cogen | CA | NG | NG | CISO | 0 | 138549 | 2022
natural gas combined cycle | TRUE | 10342 | Y | . | Marathon Bay Area Cogen | Tesoro Marketing & Refining Co. LLC (Martinez) | 65130 | CA | PACC | WECC |  | 22 | 3 | NAICS-22 Cogen | CT | NG | NG | CISO | 3009087 | 340998 | 2022
natural gas steam turbine | TRUE | 10343 | Y | . | Foster Wheeler Mt Carmel Cogen | Mount Carmel Cogen Inc | 49889 | PA | MAT | RFC |  | 22 | 3 | NAICS-22 Cogen | ST | NG | NG | PJM | 163756 | 9243.501 | 2022
other | TRUE | 10343 | Y | . | Foster Wheeler Mt Carmel Cogen | Mount Carmel Cogen Inc | 49889 | PA | MAT | RFC |  | 22 | 3 | NAICS-22 Cogen | ST | PG | WOO | PJM | 0 | 0 | 2022
hard coal | TRUE | 10343 | Y | . | Foster Wheeler Mt Carmel Cogen | Mount Carmel Cogen Inc | 49889 | PA | MAT | RFC |  | 22 | 3 | NAICS-22 Cogen | ST | WC | WOC | PJM | 1694729 | 96770.499 | 2022
natural gas steam turbine | TRUE | 10346 | N | . | Hillman Power LLC | Hillman Power Co | 8641 | MI | ENC | RFC |  | 22 | 2 | NAICS-22 Non-Cogen | ST | NG | NG | MISO | 0 | 0 | 2022
other | TRUE | 10346 | N | . | Hillman Power LLC | Hillman Power Co | 8641 | MI | ENC | RFC |  | 22 | 2 | NAICS-22 Non-Cogen | ST | TDF | OTH | MISO | 0 | 0 | 2022
biomass | TRUE | 10346 | N | . | Hillman Power LLC | Hillman Power Co | 8641 | MI | ENC | RFC |  | 22 | 2 | NAICS-22 Non-Cogen | ST | WDS | WWW | MISO | 0 | 0 | 2022
natural gas peaker | TRUE | 10349 | Y | . | Greenleaf 2 Power Plant | Greenleaf Energy LLC | 59879 | CA | PACC | WECC |  | 22 | 3 | NAICS-22 Cogen | GT | NG | NG | CISO | 507562 | 64240 | 2022
natural gas peaker | TRUE | 10350 | N | . | Greenleaf 1 | Calpine Greenleaf Holding, Inc. | 64430 | CA | PACC | WECC |  | 22 | 2 | NAICS-22 Non-Cogen | GT | NG | NG | CISO | 17836 | 1672 | 2022
biomass | TRUE | 10354 | N | . | ReEnergy Livermore Falls | ReEnergy Livermore Falls | 57432 | ME | NEW | NPCC |  | 22 | 2 | NAICS-22 Non-Cogen | ST | WDS | WWW | ISNE | 3575077 | 270966 | 2022
natural gas steam turbine | FALSE | 10360 | Y | . | Consumer Operations LLC | Georgia-Pacific Consumer Oper. Green Bay LLC | 55919 | WI | ENC | MRO |  | 322 | 7 | Industrial NAICS Cogen | ST | NG | NG | MISO | 905824 | 189254 | 2022
petroleum | FALSE | 10361 | Y | . | Savannah River Mill | Georgia-Pacific Consr Prods LP-Savannah | 7127 | GA | SAT | SERC |  | 322 | 7 | Industrial NAICS Cogen | GT | DFO | DFO | SOCO | 0 | 0 | 2022
natural gas peaker | FALSE | 10361 | Y | . | Savannah River Mill | Georgia-Pacific Consr Prods LP-Savannah | 7127 | GA | SAT | SERC |  | 322 | 7 | Industrial NAICS Cogen | GT | NG | NG | SOCO | 22773 | 3273 | 2022
hard coal | FALSE | 10361 | Y | . | Savannah River Mill | Georgia-Pacific Consr Prods LP-Savannah | 7127 | GA | SAT | SERC |  | 322 | 7 | Industrial NAICS Cogen | ST | BIT | COL | SOCO | 317026 | 48019.362 | 2022
petroleum | FALSE | 10361 | Y | . | Savannah River Mill | Georgia-Pacific Consr Prods LP-Savannah | 7127 | GA | SAT | SERC |  | 322 | 7 | Industrial NAICS Cogen | ST | DFO | DFO | SOCO | 760 | 109.937 | 2022
petroleum | FALSE | 10361 | Y | . | Savannah River Mill | Georgia-Pacific Consr Prods LP-Savannah | 7127 | GA | SAT | SERC |  | 322 | 7 | Industrial NAICS Cogen | ST | PC | PC | SOCO | 864543 | 131342.7 | 2022
hard coal | FALSE | 10362 | Y | . | Georgia-Pacific Muskogee | Georgia-Pacific Muskogee LLC | 6589 | OK | WSC | MRO |  | 322 | 7 | Industrial NAICS Cogen | ST | BIT | COL | SWPP | 36344 | 4500.71 | 2022
natural gas steam turbine | FALSE | 10362 | Y | . | Georgia-Pacific Muskogee | Georgia-Pacific Muskogee LLC | 6589 | OK | WSC | MRO |  | 322 | 7 | Industrial NAICS Cogen | ST | NG | NG | SWPP | 2876612 | 356230.97 | 2022
hard coal | FALSE | 10362 | Y | . | Georgia-Pacific Muskogee | Georgia-Pacific Muskogee LLC | 6589 | OK | WSC | MRO |  | 322 | 7 | Industrial NAICS Cogen | ST | SUB | COL | SWPP | 451270 | 55883.917 | 2022
hard coal | TRUE | 10382 | Y | . | Lumberton | NC Renewable Power - Lumberton LLC | 59593 | NC | SAT | SERC |  | 22 | 3 | NAICS-22 Cogen | ST | BIT | COL | CPLE | 0 | 0 | 2022
petroleum | TRUE | 10382 | Y | . | Lumberton | NC Renewable Power - Lumberton LLC | 59593 | NC | SAT | SERC |  | 22 | 3 | NAICS-22 Cogen | ST | DFO | DFO | CPLE | 0 | 0 | 2022
biomass | TRUE | 10382 | Y | . | Lumberton | NC Renewable Power - Lumberton LLC | 59593 | NC | SAT | SERC |  | 22 | 3 | NAICS-22 Cogen | ST | OBS | ORW | CPLE | 0 | 0 | 2022
biomass | TRUE | 10382 | Y | . | Lumberton | NC Renewable Power - Lumberton LLC | 59593 | NC | SAT | SERC |  | 22 | 3 | NAICS-22 Cogen | ST | WDS | WWW | CPLE | 0 | 0 | 2022
biomass | TRUE | 10387 | N | . | Sycamore Energy LLC | Sycamore Energy LLC | 57223 | CA | PACC | WECC |  | 22 | 2 | NAICS-22 Non-Cogen | GT | LFG | MLG | CISO | 538739 | 20938 | 2022
natural gas peaker | TRUE | 10387 | N | . | Sycamore Energy LLC | Sycamore Energy LLC | 57223 | CA | PACC | WECC |  | 22 | 2 | NAICS-22 Non-Cogen | GT | NG | NG | CISO | 0 | 0 | 2022
other | TRUE | 10387 | N | . | Sycamore Energy LLC | Sycamore Energy LLC | 57223 | CA | PACC | WECC |  | 22 | 2 | NAICS-22 Non-Cogen | GT | PG | WOO | CISO | 0 | 0 | 2022
other | FALSE | 10397 | Y | . | Indiana Harbor West | Cleveland Cliffs | 56165 | IN | ENC | RFC |  | 3311 | 7 | Industrial NAICS Cogen | ST | BFG | OOG | MISO | 107226 | 21369.762 | 2022
natural gas steam turbine | FALSE | 10397 | Y | . | Indiana Harbor West | Cleveland Cliffs | 56165 | IN | ENC | RFC |  | 3311 | 7 | Industrial NAICS Cogen | ST | NG | NG | MISO | 595349 | 118651.24 | 2022
other | FALSE | 10398 | Y | . | Arcelormittal Cleveland Inc | ArcelorMittal Cleveland Inc | 9454 | OH | ENC | RFC |  | 3311 | 7 | Industrial NAICS Cogen | ST | BFG | OOG | PJM | 356334 | 56395.3 | 2022
natural gas steam turbine | FALSE | 10398 | Y | . | Arcelormittal Cleveland Inc | ArcelorMittal Cleveland Inc | 9454 | OH | ENC | RFC |  | 3311 | 7 | Industrial NAICS Cogen | ST | NG | NG | PJM | 366457 | 57997.7 | 2022
petroleum | FALSE | 10398 | Y | . | Arcelormittal Cleveland Inc | ArcelorMittal Cleveland Inc | 9454 | OH | ENC | RFC |  | 3311 | 7 | Industrial NAICS Cogen | ST | RFO | RFO | PJM | 0 | 0 | 2022
natural gas combined cycle | TRUE | 10405 | Y | . | Kingsburg Cogen | KES Kingsburg LP | 10337 | CA | PACC | WECC |  | 22 | 3 | NAICS-22 Cogen | CA | NG | NG | CISO | 2899 | 2378 | 2022
natural gas combined cycle | TRUE | 10405 | Y | . | Kingsburg Cogen | KES Kingsburg LP | 10337 | CA | PACC | WECC |  | 22 | 3 | NAICS-22 Cogen | CT | NG | NG | CISO | 137574 | 11626 | 2022
petroleum | FALSE | 10408 | Y | . | Clark University | Clark University | 3692 | MA | NEW | NPCC |  | 611 | 5 | Commercial NAICS Cogen | IC | DFO | DFO | ISNE | 0 | 0 | 2022
natural gas peaker | FALSE | 10408 | Y | . | Clark University | Clark University | 3692 | MA | NEW | NPCC |  | 611 | 5 | Commercial NAICS Cogen | IC | NG | NG | ISNE | 48638 | 8102.64 | 2022
petroleum | FALSE | 10408 | Y | . | Clark University | Clark University | 3692 | MA | NEW | NPCC |  | 611 | 5 | Commercial NAICS Cogen | IC | RFO | RFO | ISNE | 0 | 0 | 2022
hydro | FALSE | 10412 | N | . | Kalaheo Hydro | BBCP Kauai Operating LLC | 65153 | HI | PACN |  |  | 111 | 6 | Industrial NAICS Non-Cogen | HY | WAT | HYC |  | 7056 | 2068 | 2022
hydro | FALSE | 10413 | N | . | Wainiha Hydro | BBCP Kauai Operating LLC | 65153 | HI | PACN |  |  | 111 | 6 | Industrial NAICS Non-Cogen | HY | WAT | HYC |  | 79590 | 23326 | 2022
natural gas peaker | FALSE | 10416 | Y | . | Pensacola Florida Plant | Ascend Performance Materials LLC | 56600 | FL | SAT | SERC |  | 325 | 7 | Industrial NAICS Cogen | GT | NG | NG | SOCO | 2454766 | 473400.2 | 2022
natural gas steam turbine | FALSE | 10416 | Y | . | Pensacola Florida Plant | Ascend Performance Materials LLC | 56600 | FL | SAT | SERC |  | 325 | 7 | Industrial NAICS Cogen | ST | NG | NG | SOCO | 285609 | 54401.303 | 2022
other | FALSE | 10416 | Y | . | Pensacola Florida Plant | Ascend Performance Materials LLC | 56600 | FL | SAT | SERC |  | 325 | 7 | Industrial NAICS Cogen | ST | OG | OOG | SOCO | 636 | 120.933 | 2022
petroleum | FALSE | 10416 | Y | . | Pensacola Florida Plant | Ascend Performance Materials LLC | 56600 | FL | SAT | SERC |  | 325 | 7 | Industrial NAICS Cogen | ST | RFO | RFO | SOCO | 0 | 0 | 2022
petroleum | FALSE | 10416 | Y | . | Pensacola Florida Plant | Ascend Performance Materials LLC | 56600 | FL | SAT | SERC |  | 325 | 7 | Industrial NAICS Cogen | ST | WO | WOO | SOCO | 0 | 0.494 | 2022
hard coal | FALSE | 10417 | Y | . | Indian Orchard Plant 1 | Solutia Inc-Indian | 39878 | MA | NEW | NPCC |  | 325211 | 7 | Industrial NAICS Cogen | ST | BIT | COL | ISNE | 0 | 0 | 2022
natural gas steam turbine | FALSE | 10417 | Y | . | Indian Orchard Plant 1 | Solutia Inc-Indian | 39878 | MA | NEW | NPCC |  | 325211 | 7 | Industrial NAICS Cogen | ST | NG | NG | ISNE | 92680 | 15123 | 2022
natural gas steam turbine | FALSE | 10418 | Y | . | Ascend Performance Materials Texas Inc. | Ascend Performance Materials | 56488 | TX | WSC | TRE |  | 325 | 7 | Industrial NAICS Cogen | ST | NG | NG | ERCO | 489723 | 115555.13 | 2022
other | FALSE | 10418 | Y | . | Ascend Performance Materials Texas Inc. | Ascend Performance Materials | 56488 | TX | WSC | TRE |  | 325 | 7 | Industrial NAICS Cogen | ST | OG | OOG | ERCO | 0 | 0 | 2022
hydro | TRUE | 10421 | N | . | Dillon Hydro Plant | Denver City & County of | 5068 | CO | MTN | WECC |  | 22 | 2 | NAICS-22 Non-Cogen | HY | WAT | HYC | PSCO | 30729 | 9006 | 2022
hydro | TRUE | 10422 | N | . | Williams Fork Hydro Plant | Denver City & County of | 5068 | CO | MTN | WECC |  | 22 | 2 | NAICS-22 Non-Cogen | HY | WAT | HYC | WACM | 41844 | 12264 | 2022
hydro | TRUE | 10423 | N | . | North Fork Hydro Plant | Denver City & County of | 5068 | CO | MTN | WECC |  | 22 | 2 | NAICS-22 Non-Cogen | HY | WAT | HYC | WACM | 10349 | 3033 | 2022
hydro | TRUE | 10424 | N | . | Gross Hydro Plant | Denver City & County of | 5068 | CO | MTN | WECC |  | 22 | 2 | NAICS-22 Non-Cogen | HY | WAT | HYC | PSCO | 43605 | 12780 | 2022
biomass | FALSE | 10425 | Y | . | International Paper - Orange | International Paper - Orange | 54745 | TX | WSC | SERC |  | 32213 | 7 | Industrial NAICS Cogen | ST | BLQ | WWW | MISO | 905246 | 151227.95 | 2022
natural gas steam turbine | FALSE | 10425 | Y | . | International Paper - Orange | International Paper - Orange | 54745 | TX | WSC | SERC |  | 32213 | 7 | Industrial NAICS Cogen | ST | NG | NG | MISO | 373215 | 62348.216 | 2022
other | FALSE | 10425 | Y | . | International Paper - Orange | International Paper - Orange | 54745 | TX | WSC | SERC |  | 32213 | 7 | Industrial NAICS Cogen | ST | TDF | OTH | MISO | 13001 | 2171.967 | 2022
biomass | FALSE | 10425 | Y | . | International Paper - Orange | International Paper - Orange | 54745 | TX | WSC | SERC |  | 32213 | 7 | Industrial NAICS Cogen | ST | WDS | WWW | MISO | 338516 | 56551.872 | 2022
hard coal | FALSE | 10426 | Y | . | Inland Paperboard Packaging Rome | Inland Paperboard - Rome Mill | 23632 | GA | SAT | SERC |  | 32213 | 7 | Industrial NAICS Cogen | ST | BIT | COL | SOCO | 0 | 0 | 2022
biomass | FALSE | 10426 | Y | . | Inland Paperboard Packaging Rome | Inland Paperboard - Rome Mill | 23632 | GA | SAT | SERC |  | 32213 | 7 | Industrial NAICS Cogen | ST | BLQ | WWW | SOCO | 579009 | 137455.54 | 2022
petroleum | FALSE | 10426 | Y | . | Inland Paperboard Packaging Rome | Inland Paperboard - Rome Mill | 23632 | GA | SAT | SERC |  | 32213 | 7 | Industrial NAICS Cogen | ST | DFO | DFO | SOCO | 0 | 0 | 2022
natural gas steam turbine | FALSE | 10426 | Y | . | Inland Paperboard Packaging Rome | Inland Paperboard - Rome Mill | 23632 | GA | SAT | SERC |  | 32213 | 7 | Industrial NAICS Cogen | ST | NG | NG | SOCO | 208993 | 49614.169 | 2022
other | FALSE | 10426 | Y | . | Inland Paperboard Packaging Rome | Inland Paperboard - Rome Mill | 23632 | GA | SAT | SERC |  | 32213 | 7 | Industrial NAICS Cogen | ST | OTH | OTH | SOCO | 1256 | 297.949 | 2022
petroleum | FALSE | 10426 | Y | . | Inland Paperboard Packaging Rome | Inland Paperboard - Rome Mill | 23632 | GA | SAT | SERC |  | 32213 | 7 | Industrial NAICS Cogen | ST | RFO | RFO | SOCO | 626837 | 148809.9 | 2022
biomass | FALSE | 10426 | Y | . | Inland Paperboard Packaging Rome | Inland Paperboard - Rome Mill | 23632 | GA | SAT | SERC |  | 32213 | 7 | Industrial NAICS Cogen | ST | WDS | WWW | SOCO | 336245 | 79823.445 | 2022
natural gas peaker | FALSE | 10427 | N | . | New-Indy Ontario Mill | New-Indy Ontario LLC | 22091 | CA | PACC | WECC |  | 32213 | 6 | Industrial NAICS Non-Cogen | GT | NG | NG | CISO | 2905655 | 251976 | 2022
hard coal | FALSE | 10430 | Y | . | Anheuser-Busch St Louis | Anheuser-Busch Inc | 623 | MO | WNC | SERC |  | 311 | 7 | Industrial NAICS Cogen | ST | BIT | COL | MISO | 0 | 0 | 2022
lignite | FALSE | 10430 | Y | . | Anheuser-Busch St Louis | Anheuser-Busch Inc | 623 | MO | WNC | SERC |  | 311 | 7 | Industrial NAICS Cogen | ST | LIG | COL | MISO | 0 | 0 | 2022
natural gas steam turbine | FALSE | 10430 | Y | . | Anheuser-Busch St Louis | Anheuser-Busch Inc | 623 | MO | WNC | SERC |  | 311 | 7 | Industrial NAICS Cogen | ST | NG | NG | MISO | 172697 | 44541.01 | 2022
biomass | FALSE | 10430 | Y | . | Anheuser-Busch St Louis | Anheuser-Busch Inc | 623 | MO | WNC | SERC |  | 311 | 7 | Industrial NAICS Cogen | ST | OBG | ORW | MISO | 11455 | 2953.99 | 2022
petroleum | FALSE | 10430 | Y | . | Anheuser-Busch St Louis | Anheuser-Busch Inc | 623 | MO | WNC | SERC |  | 311 | 7 | Industrial NAICS Cogen | ST | RFO | RFO | MISO | 0 | 0 | 2022
biomass | FALSE | 10430 | Y | . | Anheuser-Busch St Louis | Anheuser-Busch Inc | 623 | MO | WNC | SERC |  | 311 | 7 | Industrial NAICS Cogen | ST | WDS | WWW | MISO | 0 | 0 | 2022
petroleum | FALSE | 10431 | Y | . | Anheuser-Busch Jacksonville | Anheuser-Busch Inc | 623 | FL | SAT | SERC |  | 311 | 7 | Industrial NAICS Cogen | GT | DFO | DFO | JEA | 0 | 0 | 2022
natural gas peaker | FALSE | 10431 | Y | . | Anheuser-Busch Jacksonville | Anheuser-Busch Inc | 623 | FL | SAT | SERC |  | 311 | 7 | Industrial NAICS Cogen | GT | NG | NG | JEA | 302585 | 75380 | 2022
other | FALSE | 10434 | Y | . | Mosaic New Wales Operations | Mosaic Fertilizer LLC | 9383 | FL | SAT | SERC |  | 325311 | 7 | Industrial NAICS Cogen | ST | WH | OTH | TEC | 1191689 | 349264 | 2022
petroleum | TRUE | 10435 | N | . | Camden Resource Recovery Facility | Covanta Camden Energy Recovery Center | 49966 | NJ | MAT | RFC |  | 22 | 2 | NAICS-22 Non-Cogen | ST | DFO | DFO | PJM | 0 | 0 | 2022
municipal solid waste | TRUE | 10435 | N | . | Camden Resource Recovery Facility | Covanta Camden Energy Recovery Center | 49966 | NJ | MAT | RFC |  | 22 | 2 | NAICS-22 Non-Cogen | ST | MSB | MLG | PJM | 1460834 | 67960.265 | 2022
municipal solid waste | TRUE | 10435 | N | . | Camden Resource Recovery Facility | Covanta Camden Energy Recovery Center | 49966 | NJ | MAT | RFC |  | 22 | 2 | NAICS-22 Non-Cogen | ST | MSN | OTH | PJM | 1785465 | 83062.735 | 2022
natural gas steam turbine | TRUE | 10435 | N | . | Camden Resource Recovery Facility | Covanta Camden Energy Recovery Center | 49966 | NJ | MAT | RFC |  | 22 | 2 | NAICS-22 Non-Cogen | ST | NG | NG | PJM | 0 | 0 | 2022
natural gas peaker | FALSE | 10436 | Y | . | ExxonMobil Baytown Refinery | Exxon Mobil Refining and Supply Co. | 6091 | TX | WSC | TRE |  | 324 | 7 | Industrial NAICS Cogen | GT | NG | NG | ERCO | 5618860 | 1202159 | 2022
other | FALSE | 10436 | Y | . | ExxonMobil Baytown Refinery | Exxon Mobil Refining and Supply Co. | 6091 | TX | WSC | TRE |  | 324 | 7 | Industrial NAICS Cogen | ST | WH | OTH | ERCO | 0 | 0 | 2022
solar pv | TRUE | 10437 | N | . | Sunray 2 | Sunray Energy 2, LLC | 60246 | CA | PACC | WECC |  | 22 | 2 | NAICS-22 Non-Cogen | PV | SUN | SUN | CISO | 192061 | 56290 | 2022
solar pv | TRUE | 10438 | N | . | Sunray 3 | Sunray Energy 3 LLC | 60247 | CA | PACC | WECC |  | 22 | 2 | NAICS-22 Non-Cogen | PV | SUN | SUN | CISO | 107231 | 31428 | 2022
natural gas steam turbine | TRUE | 10446 | N | . | SEGS IX | Terra-Gen Operating Co-Solar | 61950 | CA | PACC | WECC |  | 22 | 2 | NAICS-22 Non-Cogen | ST | NG | NG | CISO | 0 | 0 | 2022
solar thermal | TRUE | 10446 | N | . | SEGS IX | Terra-Gen Operating Co-Solar | 61950 | CA | PACC | WECC |  | 22 | 2 | NAICS-22 Non-Cogen | ST | SUN | SUN | CISO | 413466 | 121180 | 2022
hydro | TRUE | 10453 | N | . | LAC Courte Oreilles Hydroelect | Renewable World Energies LLC | 58149 | WI | ENC | MRO |  | 22 | 2 | NAICS-22 Non-Cogen | HY | WAT | HYC | MISO | 31207 | 9146 | 2022
hydro | TRUE | 10458 | N | . | Muck Valley Hydroelectric | Brookfield Renewable Trading and Marketing LP | 63235 | CA | PACC | WECC |  | 22 | 2 | NAICS-22 Non-Cogen | HY | WAT | HYC | CISO | 58456 | 17132 | 2022
hard coal | TRUE | 10464 | N | . | ReEnergy Black River | Black River Generation LLC | 1746 | NY | MAT | NPCC |  | 22 | 2 | NAICS-22 Non-Cogen | ST | BIT | COL | NYIS | 0 | 0 | 2022
petroleum | TRUE | 10464 | N | . | ReEnergy Black River | Black River Generation LLC | 1746 | NY | MAT | NPCC |  | 22 | 2 | NAICS-22 Non-Cogen | ST | DFO | DFO | NYIS | 6933 | 355.487 | 2022
petroleum | TRUE | 10464 | N | . | ReEnergy Black River | Black River Generation LLC | 1746 | NY | MAT | NPCC |  | 22 | 2 | NAICS-22 Non-Cogen | ST | JF | WOO | NYIS | 0 | 0 | 2022
petroleum | TRUE | 10464 | N | . | ReEnergy Black River | Black River Generation LLC | 1746 | NY | MAT | NPCC |  | 22 | 2 | NAICS-22 Non-Cogen | ST | PC | PC | NYIS | 0 | 0 | 2022
other | TRUE | 10464 | N | . | ReEnergy Black River | Black River Generation LLC | 1746 | NY | MAT | NPCC |  | 22 | 2 | NAICS-22 Non-Cogen | ST | TDF | OTH | NYIS | 84032 | 4306.893 | 2022
biomass | TRUE | 10464 | N | . | ReEnergy Black River | Black River Generation LLC | 1746 | NY | MAT | NPCC |  | 22 | 2 | NAICS-22 Non-Cogen | ST | WDS | WWW | NYIS | 4950207 | 254813.62 | 2022
hydro | TRUE | 10467 | N | . | Fourth Branch Hydroelectric Facility | Boralex Hydro Operations Inc | 55754 | NY | MAT | NPCC |  | 22 | 2 | NAICS-22 Non-Cogen | HY | WAT | HYC | NYIS | 41817 | 12256 | 2022
biomass | FALSE | 10472 | N | . | Puente Hills Energy Recovery | Los Angeles County Sanitation | 11217 | CA | PACC | WECC |  | 562212 | 4 | Commercial NAICS Non-Cogen | IC | LFG | MLG | CISO | 0 | 0 | 2022
biomass | FALSE | 10472 | N | . | Puente Hills Energy Recovery | Los Angeles County Sanitation | 11217 | CA | PACC | WECC |  | 562212 | 4 | Commercial NAICS Non-Cogen | ST | LFG | MLG | CISO | 2296143 | 171035 | 2022
natural gas steam turbine | FALSE | 10472 | N | . | Puente Hills Energy Recovery | Los Angeles County Sanitation | 11217 | CA | PACC | WECC |  | 562212 | 4 | Commercial NAICS Non-Cogen | ST | NG | NG | CISO | 0 | 0 | 2022
other | FALSE | 10475 | N | . | Expander Turbine | ArcelorMittal USA Inc | 56150 | IN | ENC | RFC |  | 3311 | 6 | Industrial NAICS Non-Cogen | OT | BFG | OOG | MISO | 0 | 24190 | 2022
biomass | FALSE | 10477 | Y | . | Wisconsin Rapids Pulp Mill | Verso Corporation | 55965 | WI | ENC | MRO |  | 322122 | 7 | Industrial NAICS Cogen | ST | BLQ | WWW | MISO | 0 | 0 | 2022
natural gas steam turbine | FALSE | 10477 | Y | . | Wisconsin Rapids Pulp Mill | Verso Corporation | 55965 | WI | ENC | MRO |  | 322122 | 7 | Industrial NAICS Cogen | ST | NG | NG | MISO | 0 | 0 | 2022
hard coal | FALSE | 10477 | Y | . | Wisconsin Rapids Pulp Mill | Verso Corporation | 55965 | WI | ENC | MRO |  | 322122 | 7 | Industrial NAICS Cogen | ST | SUB | COL | MISO | 0 | 0 | 2022
biomass | FALSE | 10477 | Y | . | Wisconsin Rapids Pulp Mill | Verso Corporation | 55965 | WI | ENC | MRO |  | 322122 | 7 | Industrial NAICS Cogen | ST | WDS | WWW | MISO | 0 | 0 | 2022
geothermal | TRUE | 10479 | N | . | Mammoth G3 | Ormat Nevada Inc | 34691 | CA | PACC | WECC |  | 22 | 2 | NAICS-22 Non-Cogen | BT | GEO | GEO | CISO | 317564 | 93073 | 2022
geothermal | TRUE | 10480 | N | . | Mammoth G1 | Ormat Nevada Inc | 34691 | CA | PACC | WECC |  | 22 | 2 | NAICS-22 Non-Cogen | BT | GEO | GEO | CISO | 154847 | 45383 | 2022
geothermal | TRUE | 10481 | N | . | Mammoth G2 | Ormat Nevada Inc | 34691 | CA | PACC | WECC |  | 22 | 2 | NAICS-22 Non-Cogen | BT | GEO | GEO | CISO | 177189 | 51931 | 2022
biomass | FALSE | 10486 | Y | . | Boise Cascade International Falls | Boise White Paper LLC | 1991 | MN | WNC | MRO |  | 322 | 7 | Industrial NAICS Cogen | ST | BLQ | WWW | MISO | 703323 | 171089.78 | 2022
natural gas steam turbine | FALSE | 10486 | Y | . | Boise Cascade International Falls | Boise White Paper LLC | 1991 | MN | WNC | MRO |  | 322 | 7 | Industrial NAICS Cogen | ST | NG | NG | MISO | 244344 | 59438.965 | 2022
biomass | FALSE | 10486 | Y | . | Boise Cascade International Falls | Boise White Paper LLC | 1991 | MN | WNC | MRO |  | 322 | 7 | Industrial NAICS Cogen | ST | SLW | ORW | MISO | 9292 | 2260.099 | 2022
biomass | FALSE | 10486 | Y | . | Boise Cascade International Falls | Boise White Paper LLC | 1991 | MN | WNC | MRO |  | 322 | 7 | Industrial NAICS Cogen | ST | WDS | WWW | MISO | 137318 | 33404.154 | 2022
hydro | FALSE | 10487 | N | . | International Falls Power | Boise White Paper LLC | 1991 | MN | WNC | MRO |  | 322 | 6 | Industrial NAICS Non-Cogen | HY | WAT | HYC | MISO | 172948 | 50688 | 2022
biomass | FALSE | 10488 | Y | . | DeRidder Mill | Packaging Corporation of America | 1924 | LA | WSC | SERC |  | 32213 | 7 | Industrial NAICS Cogen | ST | BLQ | WWW | MISO | 892257 | 192436.37 | 2022
petroleum | FALSE | 10488 | Y | . | DeRidder Mill | Packaging Corporation of America | 1924 | LA | WSC | SERC |  | 32213 | 7 | Industrial NAICS Cogen | ST | DFO | DFO | MISO | 0 | 0 | 2022
lignite | FALSE | 10488 | Y | . | DeRidder Mill | Packaging Corporation of America | 1924 | LA | WSC | SERC |  | 32213 | 7 | Industrial NAICS Cogen | ST | LIG | COL | MISO | 0 | 0 | 2022
natural gas steam turbine | FALSE | 10488 | Y | . | DeRidder Mill | Packaging Corporation of America | 1924 | LA | WSC | SERC |  | 32213 | 7 | Industrial NAICS Cogen | ST | NG | NG | MISO | 424716 | 91600.23 | 2022
other | FALSE | 10488 | Y | . | DeRidder Mill | Packaging Corporation of America | 1924 | LA | WSC | SERC |  | 32213 | 7 | Industrial NAICS Cogen | ST | TDF | OTH | MISO | 0 | 0 | 2022
biomass | FALSE | 10488 | Y | . | DeRidder Mill | Packaging Corporation of America | 1924 | LA | WSC | SERC |  | 32213 | 7 | Industrial NAICS Cogen | ST | WDS | WWW | MISO | 570306 | 122999.82 | 2022
hydro | TRUE | 10490 | N | . | Upper Beaver Falls Project | Eagle Creek Renewable Energy, LLC | 57280 | NY | MAT | NPCC |  | 22 | 2 | NAICS-22 Non-Cogen | HY | WAT | HYC | NYIS | 28049 | 8221 | 2022
natural gas steam turbine | FALSE | 10491 | Y | . | Mead Rumford Cogen | ND Paper, Inc. | 61813 | ME | NEW | NPCC |  | 322122 | 7 | Industrial NAICS Cogen | ST | NG | NG | ISNE | 0 | 0 | 2022
petroleum | FALSE | 10491 | Y | . | Mead Rumford Cogen | ND Paper, Inc. | 61813 | ME | NEW | NPCC |  | 322122 | 7 | Industrial NAICS Cogen | ST | RFO | RFO | ISNE | 0 | 0 | 2022
biomass | FALSE | 10491 | Y | . | Mead Rumford Cogen | ND Paper, Inc. | 61813 | ME | NEW | NPCC |  | 322122 | 7 | Industrial NAICS Cogen | ST | SLW | ORW | ISNE | 0 | 0 | 2022
hydro | TRUE | 10493 | N | . | Rumford Falls Hydro Facility | Brookfield Power New England | 50083 | ME | NEW | NPCC |  | 22 | 2 | NAICS-22 Non-Cogen | HY | WAT | HYC | ISNE | 840266 | 246268 | 2022
hydro | TRUE | 10494 | N | . | Sheldon Springs Hydroelectric | Central Rivers Power US, LLC | 64078 | VT | NEW | NPCC |  | 22 | 2 | NAICS-22 Non-Cogen | HY | WAT | HYC | ISNE | 243601 | 71395 | 2022
hard coal | TRUE | 10495 | Y | . | Rumford Cogeneration | ND Paper, Inc. | 61813 | ME | NEW | NPCC |  | 22 | 3 | NAICS-22 Cogen | ST | BIT | COL | ISNE | 238241 | 42442.265 | 2022
biomass | TRUE | 10495 | Y | . | Rumford Cogeneration | ND Paper, Inc. | 61813 | ME | NEW | NPCC |  | 22 | 3 | NAICS-22 Cogen | ST | BLQ | WWW | ISNE | 1168631 | 209426.59 | 2022
petroleum | TRUE | 10495 | Y | . | Rumford Cogeneration | ND Paper, Inc. | 61813 | ME | NEW | NPCC |  | 22 | 3 | NAICS-22 Cogen | ST | DFO | DFO | ISNE | 0 | 0 | 2022
petroleum | TRUE | 10495 | Y | . | Rumford Cogeneration | ND Paper, Inc. | 61813 | ME | NEW | NPCC |  | 22 | 3 | NAICS-22 Cogen | ST | RFO | RFO | ISNE | 75289 | 13462.797 | 2022
biomass | TRUE | 10495 | Y | . | Rumford Cogeneration | ND Paper, Inc. | 61813 | ME | NEW | NPCC |  | 22 | 3 | NAICS-22 Cogen | ST | SLW | ORW | ISNE | 20257 | 3599.154 | 2022
other | TRUE | 10495 | Y | . | Rumford Cogeneration | ND Paper, Inc. | 61813 | ME | NEW | NPCC |  | 22 | 3 | NAICS-22 Cogen | ST | TDF | OTH | ISNE | 440869 | 78779.656 | 2022
biomass | TRUE | 10495 | Y | . | Rumford Cogeneration | ND Paper, Inc. | 61813 | ME | NEW | NPCC |  | 22 | 3 | NAICS-22 Cogen | ST | WDS | WWW | ISNE | 452191 | 80700.542 | 2022
natural gas peaker | TRUE | 10496 | Y | . | Kern River Cogeneration | Kern River Cogeneration Co | 10203 | CA | PACC | WECC |  | 22 | 3 | NAICS-22 Cogen | GT | NG | NG | CISO | 2623981 | 442695 | 2022
municipal solid waste | FALSE | 10503 | N | . | Wheelabrator Hudson Falls | Wheelabrator Environmental Systems | 20541 | NY | MAT | NPCC |  | 562212 | 4 | Commercial NAICS Non-Cogen | ST | MSB | MLG | NYIS | 685925 | 29689.025 | 2022
municipal solid waste | FALSE | 10503 | N | . | Wheelabrator Hudson Falls | Wheelabrator Environmental Systems | 20541 | NY | MAT | NPCC |  | 562212 | 4 | Commercial NAICS Non-Cogen | ST | MSN | OTH | NYIS | 838350 | 36286.467 | 2022
natural gas steam turbine | FALSE | 10503 | N | . | Wheelabrator Hudson Falls | Wheelabrator Environmental Systems | 20541 | NY | MAT | NPCC |  | 562212 | 4 | Commercial NAICS Non-Cogen | ST | NG | NG | NYIS | 1236 | 56.508 | 2022
hard coal | FALSE | 10504 | Y | . | Amalgamated Sugar Twin Falls | The Amalgamated Sugar Co | 450 | ID | MTN | WECC |  | 311 | 7 | Industrial NAICS Cogen | ST | BIT | COL | IPCO | 30926 | 6266.985 | 2022
petroleum | FALSE | 10504 | Y | . | Amalgamated Sugar Twin Falls | The Amalgamated Sugar Co | 450 | ID | MTN | WECC |  | 311 | 7 | Industrial NAICS Cogen | ST | DFO | DFO | IPCO | 0 | 0 | 2022
natural gas steam turbine | FALSE | 10504 | Y | . | Amalgamated Sugar Twin Falls | The Amalgamated Sugar Co | 450 | ID | MTN | WECC |  | 311 | 7 | Industrial NAICS Cogen | ST | NG | NG | IPCO | 133183 | 26988.205 | 2022
hard coal | FALSE | 10504 | Y | . | Amalgamated Sugar Twin Falls | The Amalgamated Sugar Co | 450 | ID | MTN | WECC |  | 311 | 7 | Industrial NAICS Cogen | ST | SUB | COL | IPCO | 0 | 0 | 2022
natural gas steam turbine | FALSE | 10511 | Y | . | Finch Paper | Finch Paper LLC | 56174 | NY | MAT | NPCC |  | 322122 | 7 | Industrial NAICS Cogen | ST | NG | NG | NYIS | 188268 | 36561.398 | 2022
petroleum | FALSE | 10511 | Y | . | Finch Paper | Finch Paper LLC | 56174 | NY | MAT | NPCC |  | 322122 | 7 | Industrial NAICS Cogen | ST | RFO | RFO | NYIS | 0 | 0 | 2022
biomass | FALSE | 10511 | Y | . | Finch Paper | Finch Paper LLC | 56174 | NY | MAT | NPCC |  | 322122 | 7 | Industrial NAICS Cogen | ST | WDL | WWW | NYIS | 310352 | 60270.101 | 2022
biomass | FALSE | 10511 | Y | . | Finch Paper | Finch Paper LLC | 56174 | NY | MAT | NPCC |  | 322122 | 7 | Industrial NAICS Cogen | ST | WDS | WWW | NYIS | 133534 | 25932.294 | 2022
hydro | TRUE | 10519 | N | . | Milton Hydro | SFR Hydro Cor | 16498 | NH | NEW | NPCC |  | 22 | 2 | NAICS-22 Non-Cogen | HY | WAT | HYC | ISNE | 22386 | 6561 | 2022
hydro | TRUE | 10520 | N | . | Dayton Hydro | Eagle Creek Renewable Energy, LLC | 57280 | IL | ENC | SERC |  | 22 | 2 | NAICS-22 Non-Cogen | HY | WAT | HYC | MISO | 37842 | 11091 | 2022
petroleum | FALSE | 10521 | Y | . | Lederle Laboratories | Veolia NA - Municipal & Commercial Business | 60641 | NY | MAT | NPCC |  | 325 | 7 | Industrial NAICS Cogen | CA | DFO | DFO | NYIS | 1025 | 178.12 | 2022
natural gas combined cycle | FALSE | 10521 | Y | . | Lederle Laboratories | Veolia NA - Municipal & Commercial Business | 60641 | NY | MAT | NPCC |  | 325 | 7 | Industrial NAICS Cogen | CA | NG | NG | NYIS | 43904 | 7488.76 | 2022
petroleum | FALSE | 10521 | Y | . | Lederle Laboratories | Veolia NA - Municipal & Commercial Business | 60641 | NY | MAT | NPCC |  | 325 | 7 | Industrial NAICS Cogen | CT | DFO | DFO | NYIS | 454 | 74.111 | 2022
natural gas combined cycle | FALSE | 10521 | Y | . | Lederle Laboratories | Veolia NA - Municipal & Commercial Business | 60641 | NY | MAT | NPCC |  | 325 | 7 | Industrial NAICS Cogen | CT | NG | NG | NYIS | 787918 | 134398.93 | 2022
hydro | TRUE | 10523 | N | . | Benton Falls Associates | Essex Hydro Associates LLC | 55753 | ME | NEW | NPCC |  | 22 | 2 | NAICS-22 Non-Cogen | HY | WAT | HYC | ISNE | 50671 | 14851 | 2022
natural gas steam turbine | TRUE | 10525 | N | . | Craven County Wood Energy LP | CMS Generation Operating Co II | 3837 | NC | SAT | SERC |  | 22 | 2 | NAICS-22 Non-Cogen | ST | NG | NG | CPLE | 0 | 0 | 2022
biomass | TRUE | 10525 | N | . | Craven County Wood Energy LP | CMS Generation Operating Co II | 3837 | NC | SAT | SERC |  | 22 | 2 | NAICS-22 Non-Cogen | ST | OBS | ORW | CPLE | 1113427 | 74115.046 | 2022
biomass | TRUE | 10525 | N | . | Craven County Wood Energy LP | CMS Generation Operating Co II | 3837 | NC | SAT | SERC |  | 22 | 2 | NAICS-22 Non-Cogen | ST | WDS | WWW | CPLE | 3261450 | 216941.95 | 2022
petroleum | TRUE | 10525 | N | . | Craven County Wood Energy LP | CMS Generation Operating Co II | 3837 | NC | SAT | SERC |  | 22 | 2 | NAICS-22 Non-Cogen | ST | WO | WOO | CPLE | 0 | 0 | 2022
hydro | TRUE | 10526 | N | . | Dodge Falls Associates | Dodge Falls Associates LP | 5226 | NH | NEW | NPCC |  | 22 | 2 | NAICS-22 Non-Cogen | HY | WAT | HYC | ISNE | 40265 | 11801 | 2022
hydro | TRUE | 10530 | N | . | Feeder Dam Hydro Plant | Erie Boulevard Hydropower LP | 5914 | NY | MAT | NPCC |  | 22 | 2 | NAICS-22 Non-Cogen | HY | WAT | HYC | NYIS | 78289 | 22945 | 2022
hydro | TRUE | 10531 | N | . | Beebee Island Hydro Plant | Erie Boulevard Hydropower LP | 5914 | NY | MAT | NPCC |  | 22 | 2 | NAICS-22 Non-Cogen | HY | WAT | HYC | NYIS | 160261 | 46970 | 2022
biomass | TRUE | 10532 | N | . | Grand River | EDL Inc | 55858 | MI | ENC | RFC |  | 22 | 2 | NAICS-22 Non-Cogen | IC | LFG | MLG | MISO | 88824 | 6768 | 2022
hydro | TRUE | 10538 | N | . | Dexter Plant | Central Rivers Power US, LLC | 64078 | NY | MAT | NPCC |  | 22 | 2 | NAICS-22 Non-Cogen | HY | WAT | HYC | NYIS | 12614 | 3697 | 2022
hydro | TRUE | 10539 | N | . | Theresa Plant | Central Rivers Power US, LLC | 64078 | NY | MAT | NPCC |  | 22 | 2 | NAICS-22 Non-Cogen | HY | WAT | HYC | NYIS | 1772 | 520 | 2022
hydro | TRUE | 10540 | N | . | Diamond Island Plant | Central Rivers Power US, LLC | 64078 | NY | MAT | NPCC |  | 22 | 2 | NAICS-22 Non-Cogen | HY | WAT | HYC | NYIS | 14048 | 4117 | 2022
hydro | TRUE | 10544 | N | . | Hailesboro 4 Plant | Central Rivers Power US, LLC | 64078 | NY | MAT | NPCC |  | 22 | 2 | NAICS-22 Non-Cogen | HY | WAT | HYC | NYIS | 39614 | 11610 | 2022
hydro | TRUE | 10545 | N | . | Copenhagen Plant | Central Rivers Power US, LLC | 64078 | NY | MAT | NPCC |  | 22 | 2 | NAICS-22 Non-Cogen | HY | WAT | HYC | NYIS | 23856 | 6992 | 2022
hydro | TRUE | 10546 | N | . | Beaver Valley Patterson Dam | Central Rivers Power US, LLC | 64078 | PA | MAT | RFC |  | 22 | 2 | NAICS-22 Non-Cogen | HY | WAT | HYC | PJM | 13155 | 3855 | 2022
hydro | TRUE | 10547 | N | . | Pyrites Plant | Central Rivers Power US, LLC | 64078 | NY | MAT | NPCC |  | 22 | 2 | NAICS-22 Non-Cogen | HY | WAT | HYC | NYIS | 97963 | 28711 | 2022
petroleum | FALSE | 10548 | Y | . | San Jose Cogeneration | San Jose State University Fclts Dev &Ops | 16732 | CA | PACC | WECC |  | 611 | 5 | Commercial NAICS Cogen | GT | DFO | DFO | CISO | 0 | 0 | 2022
petroleum | FALSE | 10548 | Y | . | San Jose Cogeneration | San Jose State University Fclts Dev &Ops | 16732 | CA | PACC | WECC |  | 611 | 5 | Commercial NAICS Cogen | GT | KER | WOO | CISO | 0 | 0 | 2022
natural gas peaker | FALSE | 10548 | Y | . | San Jose Cogeneration | San Jose State University Fclts Dev &Ops | 16732 | CA | PACC | WECC |  | 611 | 5 | Commercial NAICS Cogen | GT | NG | NG | CISO | 222226 | 24165 | 2022
biomass | TRUE | 10549 | N | . | Al Turi | Ameresco LFG I Inc | 463 | NY | MAT | NPCC |  | 22 | 2 | NAICS-22 Non-Cogen | IC | LFG | MLG | NYIS | 0 | 0 | 2022
hydro | TRUE | 10550 | N | . | High Shoals Hydro (NC) | Central Rivers Power US, LLC | 64078 | NC | SAT | SERC |  | 22 | 2 | NAICS-22 Non-Cogen | HY | WAT | HYC | DUK | 9417 | 2760 | 2022
natural gas combined cycle | FALSE | 10554 | Y | . | Formosa Utility Venture Ltd | Formosa Plastics Corp | 6541 | TX | WSC | TRE |  | 325211 | 7 | Industrial NAICS Cogen | CA | NG | NG | ERCO | 357688 | 445206.91 | 2022
other | FALSE | 10554 | Y | . | Formosa Utility Venture Ltd | Formosa Plastics Corp | 6541 | TX | WSC | TRE |  | 325211 | 7 | Industrial NAICS Cogen | CA | OG | OOG | ERCO | 572 | 115.238 | 2022
natural gas combined cycle | FALSE | 10554 | Y | . | Formosa Utility Venture Ltd | Formosa Plastics Corp | 6541 | TX | WSC | TRE |  | 325211 | 7 | Industrial NAICS Cogen | CT | NG | NG | ERCO | 15796427 | 2815443.4 | 2022
other | FALSE | 10554 | Y | . | Formosa Utility Venture Ltd | Formosa Plastics Corp | 6541 | TX | WSC | TRE |  | 325211 | 7 | Industrial NAICS Cogen | CT | OG | OOG | ERCO | 0 | 0 | 2022
hydro | TRUE | 10555 | N | . | Brassua Hydroelectric Project | Brassua Hydroelectric LP | 2179 | ME | NEW | NPCC |  | 22 | 2 | NAICS-22 Non-Cogen | HY | WAT | HYC | ISNE | 42789 | 12541 | 2022
hydro | TRUE | 10556 | N | . | Boott Hydropower | Central Rivers Power US, LLC | 64078 | MA | NEW | NPCC |  | 22 | 2 | NAICS-22 Non-Cogen | HY | WAT | HYC | ISNE | 189989 | 55683 | 2022
biomass | FALSE | 10560 | Y | . | Jesup Plant | Rayonier Advanced Materials | 15726 | GA | SAT | SERC |  | 322 | 7 | Industrial NAICS Cogen | ST | BLQ | WWW | SOCO | 1538994 | 368174.78 | 2022
petroleum | FALSE | 10560 | Y | . | Jesup Plant | Rayonier Advanced Materials | 15726 | GA | SAT | SERC |  | 322 | 7 | Industrial NAICS Cogen | ST | DFO | DFO | SOCO | 0 | 0 | 2022
natural gas steam turbine | FALSE | 10560 | Y | . | Jesup Plant | Rayonier Advanced Materials | 15726 | GA | SAT | SERC |  | 322 | 7 | Industrial NAICS Cogen | ST | NG | NG | SOCO | 240480 | 57530.292 | 2022
petroleum | FALSE | 10560 | Y | . | Jesup Plant | Rayonier Advanced Materials | 15726 | GA | SAT | SERC |  | 322 | 7 | Industrial NAICS Cogen | ST | RFO | RFO | SOCO | 25820 | 6177.274 | 2022
biomass | FALSE | 10560 | Y | . | Jesup Plant | Rayonier Advanced Materials | 15726 | GA | SAT | SERC |  | 322 | 7 | Industrial NAICS Cogen | ST | WDS | WWW | SOCO | 268185 | 64157.748 | 2022
petroleum | FALSE | 10562 | Y | . | Fernandina Plant | Rayonier Advanced Materials | 15726 | FL | SAT | SERC |  | 322 | 7 | Industrial NAICS Cogen | ST | DFO | DFO | JEA | 1119 | 152.762 | 2022
natural gas steam turbine | FALSE | 10562 | Y | . | Fernandina Plant | Rayonier Advanced Materials | 15726 | FL | SAT | SERC |  | 322 | 7 | Industrial NAICS Cogen | ST | NG | NG | JEA | 311101 | 42466.118 | 2022
biomass | FALSE | 10562 | Y | . | Fernandina Plant | Rayonier Advanced Materials | 15726 | FL | SAT | SERC |  | 322 | 7 | Industrial NAICS Cogen | ST | OBS | ORW | JEA | 39561 | 5400.24 | 2022
petroleum | FALSE | 10562 | Y | . | Fernandina Plant | Rayonier Advanced Materials | 15726 | FL | SAT | SERC |  | 322 | 7 | Industrial NAICS Cogen | ST | RFO | RFO | JEA | 4956 | 676.626 | 2022
other | FALSE | 10562 | Y | . | Fernandina Plant | Rayonier Advanced Materials | 15726 | FL | SAT | SERC |  | 322 | 7 | Industrial NAICS Cogen | ST | TDF | OTH | JEA | 10947 | 1494.44 | 2022
biomass | FALSE | 10562 | Y | . | Fernandina Plant | Rayonier Advanced Materials | 15726 | FL | SAT | SERC |  | 322 | 7 | Industrial NAICS Cogen | ST | WDL | WWW | JEA | 619385 | 84547.451 | 2022
biomass | FALSE | 10562 | Y | . | Fernandina Plant | Rayonier Advanced Materials | 15726 | FL | SAT | SERC |  | 322 | 7 | Industrial NAICS Cogen | ST | WDS | WWW | JEA | 635435 | 86738.321 | 2022
hard coal | TRUE | 10566 | Y | . | Chambers Cogeneration LP | US Operating Services Company | 14932 | NJ | MAT | RFC |  | 22 | 3 | NAICS-22 Cogen | ST | BIT | COL | PJM | 3001893 | 303241.19 | 2022
petroleum | TRUE | 10566 | Y | . | Chambers Cogeneration LP | US Operating Services Company | 14932 | NJ | MAT | RFC |  | 22 | 3 | NAICS-22 Cogen | ST | DFO | DFO | PJM | 45847 | 4812.806 | 2022
petroleum | TRUE | 10567 | Y | . | Algonquin Windsor Locks | Algonquin Windsor Locks LLC | 291 | CT | NEW | NPCC |  | 22 | 3 | NAICS-22 Cogen | CA | DFO | DFO | ISNE | 0 | 124.889 | 2022
natural gas combined cycle | TRUE | 10567 | Y | . | Algonquin Windsor Locks | Algonquin Windsor Locks LLC | 291 | CT | NEW | NPCC |  | 22 | 3 | NAICS-22 Cogen | CA | NG | NG | ISNE | 0 | 4350.691 | 2022
petroleum | TRUE | 10567 | Y | . | Algonquin Windsor Locks | Algonquin Windsor Locks LLC | 291 | CT | NEW | NPCC |  | 22 | 3 | NAICS-22 Cogen | CT | DFO | DFO | ISNE | 18971 | 3218.988 | 2022
natural gas combined cycle | TRUE | 10567 | Y | . | Algonquin Windsor Locks | Algonquin Windsor Locks LLC | 291 | CT | NEW | NPCC |  | 22 | 3 | NAICS-22 Cogen | CT | NG | NG | ISNE | 741939 | 126423.45 | 2022
natural gas peaker | FALSE | 10568 | Y | . | Port Arthur Texas Refinery | Total Petrochemicals USA Inc | 914 | TX | WSC | SERC |  | 32411 | 7 | Industrial NAICS Cogen | GT | NG | NG | MISO | 871497 | 219662 | 2022
other | FALSE | 10568 | Y | . | Port Arthur Texas Refinery | Total Petrochemicals USA Inc | 914 | TX | WSC | SERC |  | 32411 | 7 | Industrial NAICS Cogen | GT | OG | OOG | MISO | 0 | 0 | 2022
hydro | TRUE | 10570 | N | . | Errol Hydroelectric Project | Errol Hydroelectric Co LLC | 23037 | NH | NEW | NPCC |  | 22 | 2 | NAICS-22 Non-Cogen | HY | WAT | HYC | ISNE | 46488 | 13625 | 2022
onshore wind | TRUE | 10586 | N | . | Cameron Ridge LLC | Terra-Gen Operating Co-Wind | 2770 | CA | PACC | WECC |  | 22 | 2 | NAICS-22 Non-Cogen | WT | WND | WND | CISO | 520310 | 152494 | 2022
biomass | TRUE | 10593 | N | . | Agrilectric Power Partners Ltd | Agrilectric Power Partners Ltd | 135 | LA | WSC | SERC |  | 22 | 2 | NAICS-22 Non-Cogen | ST | AB | ORW | MISO | 1318664 | 79784.196 | 2022
natural gas steam turbine | TRUE | 10593 | N | . | Agrilectric Power Partners Ltd | Agrilectric Power Partners Ltd | 135 | LA | WSC | SERC |  | 22 | 2 | NAICS-22 Non-Cogen | ST | NG | NG | MISO | 10228 | 601.804 | 2022
onshore wind | TRUE | 10597 | N | . | Ridgetop Energy LLC | Terra-Gen Operating Co-Wind | 2770 | CA | PACC | WECC |  | 22 | 2 | NAICS-22 Non-Cogen | WT | WND | WND | CISO | 123095 | 36077 | 2022
natural gas steam turbine | FALSE | 10601 | Y | . | Tesoro Wilmington Calciner | Tesoro Refining & Marketing Company LLC | 2674 | CA | PACC | WECC |  | 324 | 7 | Industrial NAICS Cogen | ST | NG | NG | CISO | 0 | 0 | 2022
petroleum | FALSE | 10601 | Y | . | Tesoro Wilmington Calciner | Tesoro Refining & Marketing Company LLC | 2674 | CA | PACC | WECC |  | 324 | 7 | Industrial NAICS Cogen | ST | PC | PC | CISO | 0 | 0 | 2022
other | FALSE | 10601 | Y | . | Tesoro Wilmington Calciner | Tesoro Refining & Marketing Company LLC | 2674 | CA | PACC | WECC |  | 324 | 7 | Industrial NAICS Cogen | ST | WH | OTH | CISO | 341013 | 99945 | 2022
natural gas steam turbine | TRUE | 10603 | N | . | Ebensburg Power | Ebensburg Power Co | 5670 | PA | MAT | RFC |  | 22 | 2 | NAICS-22 Non-Cogen | ST | NG | NG | PJM | 3860 | 266.429 | 2022
hard coal | TRUE | 10603 | N | . | Ebensburg Power | Ebensburg Power Co | 5670 | PA | MAT | RFC |  | 22 | 2 | NAICS-22 Non-Cogen | ST | WC | WOC | PJM | 5378850 | 365920.57 | 2022
biomass | FALSE | 10605 | Y | . | Brunswick Cellulose | Brunswick Cellulose LLC | 50003 | GA | SAT | SERC |  | 322 | 7 | Industrial NAICS Cogen | ST | BLQ | WWW | SOCO | 1470072 | 341683.64 | 2022
petroleum | FALSE | 10605 | Y | . | Brunswick Cellulose | Brunswick Cellulose LLC | 50003 | GA | SAT | SERC |  | 322 | 7 | Industrial NAICS Cogen | ST | DFO | DFO | SOCO | 0 | 0 | 2022
natural gas steam turbine | FALSE | 10605 | Y | . | Brunswick Cellulose | Brunswick Cellulose LLC | 50003 | GA | SAT | SERC |  | 322 | 7 | Industrial NAICS Cogen | ST | NG | NG | SOCO | 223555 | 52019.912 | 2022
petroleum | FALSE | 10605 | Y | . | Brunswick Cellulose | Brunswick Cellulose LLC | 50003 | GA | SAT | SERC |  | 322 | 7 | Industrial NAICS Cogen | ST | RFO | RFO | SOCO | 46838 | 10823.642 | 2022
other | FALSE | 10605 | Y | . | Brunswick Cellulose | Brunswick Cellulose LLC | 50003 | GA | SAT | SERC |  | 322 | 7 | Industrial NAICS Cogen | ST | TDF | OTH | SOCO | 5060 | 1162.466 | 2022
biomass | FALSE | 10605 | Y | . | Brunswick Cellulose | Brunswick Cellulose LLC | 50003 | GA | SAT | SERC |  | 322 | 7 | Industrial NAICS Cogen | ST | WDS | WWW | SOCO | 183511 | 42667.344 | 2022
biomass | FALSE | 10606 | Y | . | Georgia-Pacific Crossett LLC | Georgia-Pacific Crossett LLC | 4580 | AR | WSC | SERC |  | 322 | 7 | Industrial NAICS Cogen | ST | BLQ | WWW | MISO | 0 | 0 | 2022
petroleum | FALSE | 10606 | Y | . | Georgia-Pacific Crossett LLC | Georgia-Pacific Crossett LLC | 4580 | AR | WSC | SERC |  | 322 | 7 | Industrial NAICS Cogen | ST | DFO | DFO | MISO | 0 | 0 | 2022
natural gas steam turbine | FALSE | 10606 | Y | . | Georgia-Pacific Crossett LLC | Georgia-Pacific Crossett LLC | 4580 | AR | WSC | SERC |  | 322 | 7 | Industrial NAICS Cogen | ST | NG | NG | MISO | 234932 | 44962.206 | 2022
other | FALSE | 10606 | Y | . | Georgia-Pacific Crossett LLC | Georgia-Pacific Crossett LLC | 4580 | AR | WSC | SERC |  | 322 | 7 | Industrial NAICS Cogen | ST | TDF | OTH | MISO | 0 | 0 | 2022
biomass | FALSE | 10606 | Y | . | Georgia-Pacific Crossett LLC | Georgia-Pacific Crossett LLC | 4580 | AR | WSC | SERC |  | 322 | 7 | Industrial NAICS Cogen | ST | WDS | WWW | MISO | 0 | 0 | 2022
petroleum | FALSE | 10606 | Y | . | Georgia-Pacific Crossett LLC | Georgia-Pacific Crossett LLC | 4580 | AR | WSC | SERC |  | 322 | 7 | Industrial NAICS Cogen | ST | WO | WOO | MISO | 0 | 0 | 2022
hydro | TRUE | 10608 | N | . | Gilman Mill | Ampersand Gilman Hydro LP | 56467 | VT | NEW | NPCC |  | 22 | 2 | NAICS-22 Non-Cogen | HY | WAT | HYC | ISNE | 78497 | 23007 | 2022
biomass | FALSE | 10610 | Y | . | Georgia-Pacific Monticello Paper | Georgia-Pacific Monticello LLC | 7166 | MS | ESC | SERC |  | 32213 | 7 | Industrial NAICS Cogen | ST | BLQ | WWW | MISO | 990790 | 207917.41 | 2022
natural gas steam turbine | FALSE | 10610 | Y | . | Georgia-Pacific Monticello Paper | Georgia-Pacific Monticello LLC | 7166 | MS | ESC | SERC |  | 32213 | 7 | Industrial NAICS Cogen | ST | NG | NG | MISO | 805772 | 169412.9 | 2022
biomass | FALSE | 10610 | Y | . | Georgia-Pacific Monticello Paper | Georgia-Pacific Monticello LLC | 7166 | MS | ESC | SERC |  | 32213 | 7 | Industrial NAICS Cogen | ST | WDS | WWW | MISO | 252544 | 52972.694 | 2022
biomass | FALSE | 10611 | Y | . | Georgia-Pacific Palatka Operations | Georgia-Pacific Consr Ops LLC-Palatka | 50128 | FL | SAT | SERC |  | 322 | 7 | Industrial NAICS Cogen | ST | BLQ | WWW | FPL | 886878 | 160813.61 | 2022
natural gas steam turbine | FALSE | 10611 | Y | . | Georgia-Pacific Palatka Operations | Georgia-Pacific Consr Ops LLC-Palatka | 50128 | FL | SAT | SERC |  | 322 | 7 | Industrial NAICS Cogen | ST | NG | NG | FPL | 740290 | 134212.39 | 2022
petroleum | FALSE | 10611 | Y | . | Georgia-Pacific Palatka Operations | Georgia-Pacific Consr Ops LLC-Palatka | 50128 | FL | SAT | SERC |  | 322 | 7 | Industrial NAICS Cogen | ST | RFO | RFO | FPL | 0 | 0 | 2022
biomass | FALSE | 10611 | Y | . | Georgia-Pacific Palatka Operations | Georgia-Pacific Consr Ops LLC-Palatka | 50128 | FL | SAT | SERC |  | 322 | 7 | Industrial NAICS Cogen | ST | WDS | WWW | FPL | 0 | 0 | 2022
hydro | FALSE | 10613 | Y | . | Woodland Pulp, LLC | Woodland Pulp LLC | 5232 | ME | NEW | NPCC |  | 322122 | 7 | Industrial NAICS Cogen | HY | WAT | HYC | NBSO | 216226 | 63372 | 2022
biomass | FALSE | 10613 | Y | . | Woodland Pulp, LLC | Woodland Pulp LLC | 5232 | ME | NEW | NPCC |  | 322122 | 7 | Industrial NAICS Cogen | ST | BLQ | WWW | NBSO | 906311 | 204530.68 | 2022
natural gas steam turbine | FALSE | 10613 | Y | . | Woodland Pulp, LLC | Woodland Pulp LLC | 5232 | ME | NEW | NPCC |  | 322122 | 7 | Industrial NAICS Cogen | ST | NG | NG | NBSO | 330408 | 74564.525 | 2022
petroleum | FALSE | 10613 | Y | . | Woodland Pulp, LLC | Woodland Pulp LLC | 5232 | ME | NEW | NPCC |  | 322122 | 7 | Industrial NAICS Cogen | ST | RFO | RFO | NBSO | 0 | 0 | 2022
biomass | FALSE | 10613 | Y | . | Woodland Pulp, LLC | Woodland Pulp LLC | 5232 | ME | NEW | NPCC |  | 322122 | 7 | Industrial NAICS Cogen | ST | WDS | WWW | NBSO | 91699 | 31047.793 | 2022
petroleum | TRUE | 10617 | Y | . | CH Resources Beaver Falls | Lakeside Beaver Falls LLC | 58338 | NY | MAT | NPCC |  | 22 | 3 | NAICS-22 Cogen | CA | DFO | DFO | NYIS | 0 | 0 | 2022
natural gas combined cycle | TRUE | 10617 | Y | . | CH Resources Beaver Falls | Lakeside Beaver Falls LLC | 58338 | NY | MAT | NPCC |  | 22 | 3 | NAICS-22 Cogen | CA | NG | NG | NYIS | 474 | 89 | 2022
petroleum | TRUE | 10617 | Y | . | CH Resources Beaver Falls | Lakeside Beaver Falls LLC | 58338 | NY | MAT | NPCC |  | 22 | 3 | NAICS-22 Cogen | CT | DFO | DFO | NYIS | 0 | 0 | 2022
natural gas combined cycle | TRUE | 10617 | Y | . | CH Resources Beaver Falls | Lakeside Beaver Falls LLC | 58338 | NY | MAT | NPCC |  | 22 | 3 | NAICS-22 Cogen | CT | NG | NG | NYIS | 35180 | 5280 | 2022
petroleum | TRUE | 10620 | N | . | Carthage Energy LLC | Carthage Energy LLC | 3085 | NY | MAT | NPCC |  | 22 | 2 | NAICS-22 Non-Cogen | CA | DFO | DFO | NYIS | 0 | 0 | 2022
natural gas combined cycle | TRUE | 10620 | N | . | Carthage Energy LLC | Carthage Energy LLC | 3085 | NY | MAT | NPCC |  | 22 | 2 | NAICS-22 Non-Cogen | CA | NG | NG | NYIS | 2501 | 901 | 2022
petroleum | TRUE | 10620 | N | . | Carthage Energy LLC | Carthage Energy LLC | 3085 | NY | MAT | NPCC |  | 22 | 2 | NAICS-22 Non-Cogen | CT | DFO | DFO | NYIS | 0 | 0 | 2022
natural gas combined cycle | TRUE | 10620 | N | . | Carthage Energy LLC | Carthage Energy LLC | 3085 | NY | MAT | NPCC |  | 22 | 2 | NAICS-22 Non-Cogen | CT | NG | NG | NYIS | 25130 | 1862 | 2022
petroleum | TRUE | 10621 | N | . | CH Resources Syracuse | Lakeside Syracuse LLC | 58337 | NY | MAT | NPCC |  | 22 | 2 | NAICS-22 Non-Cogen | CA | DFO | DFO | NYIS | 0 | 0 | 2022
natural gas combined cycle | TRUE | 10621 | N | . | CH Resources Syracuse | Lakeside Syracuse LLC | 58337 | NY | MAT | NPCC |  | 22 | 2 | NAICS-22 Non-Cogen | CA | NG | NG | NYIS | 1288 | 40 | 2022
petroleum | TRUE | 10621 | N | . | CH Resources Syracuse | Lakeside Syracuse LLC | 58337 | NY | MAT | NPCC |  | 22 | 2 | NAICS-22 Non-Cogen | CT | DFO | DFO | NYIS | 0 | 0 | 2022
natural gas combined cycle | TRUE | 10621 | N | . | CH Resources Syracuse | Lakeside Syracuse LLC | 58337 | NY | MAT | NPCC |  | 22 | 2 | NAICS-22 Non-Cogen | CT | NG | NG | NYIS | 27579 | 2697 | 2022
natural gas combined cycle | FALSE | 10623 | Y | . | Civic Center | Los Angeles County | 11216 | CA | PACC | WECC |  | 53 | 5 | Commercial NAICS Cogen | CA | NG | NG | LDWP | 0 | 0 | 2022
petroleum | FALSE | 10623 | Y | . | Civic Center | Los Angeles County | 11216 | CA | PACC | WECC |  | 53 | 5 | Commercial NAICS Cogen | CT | DFO | DFO | LDWP | 0 | 0 | 2022
natural gas combined cycle | FALSE | 10623 | Y | . | Civic Center | Los Angeles County | 11216 | CA | PACC | WECC |  | 53 | 5 | Commercial NAICS Cogen | CT | NG | NG | LDWP | 0 | 0 | 2022
biomass | FALSE | 10627 | Y | . | Pine Bluff Mill | Evergreen Packaging Inc | 55863 | AR | WSC | SERC |  | 32213 | 7 | Industrial NAICS Cogen | ST | BLQ | WWW | MISO | 1492732 | 255811.96 | 2022
petroleum | FALSE | 10627 | Y | . | Pine Bluff Mill | Evergreen Packaging Inc | 55863 | AR | WSC | SERC |  | 32213 | 7 | Industrial NAICS Cogen | ST | DFO | DFO | MISO | 0 | 0 | 2022
natural gas steam turbine | FALSE | 10627 | Y | . | Pine Bluff Mill | Evergreen Packaging Inc | 55863 | AR | WSC | SERC |  | 32213 | 7 | Industrial NAICS Cogen | ST | NG | NG | MISO | 292618 | 50211.037 | 2022
other | FALSE | 10627 | Y | . | Pine Bluff Mill | Evergreen Packaging Inc | 55863 | AR | WSC | SERC |  | 32213 | 7 | Industrial NAICS Cogen | ST | PUR | OTH | MISO | 0 | 0 | 2022
petroleum | FALSE | 10627 | Y | . | Pine Bluff Mill | Evergreen Packaging Inc | 55863 | AR | WSC | SERC |  | 32213 | 7 | Industrial NAICS Cogen | ST | RFO | RFO | MISO | 0 | 0 | 2022
municipal solid waste | TRUE | 10629 | Y | . | Wheelabrator Baltimore Refuse | Wheelabrator Environmental Systems | 20541 | MD | SAT | RFC |  | 22 | 3 | NAICS-22 Cogen | ST | MSB | MLG | PJM | 1299551 | 98389.733 | 2022
municipal solid waste | TRUE | 10629 | Y | . | Wheelabrator Baltimore Refuse | Wheelabrator Environmental Systems | 20541 | MD | SAT | RFC |  | 22 | 3 | NAICS-22 Cogen | ST | MSN | OTH | PJM | 1588354 | 120255.27 | 2022
geothermal | TRUE | 10631 | N | . | CE Leathers | CalEnergy Operating Corporation | 49899 | CA | PACC | WECC |  | 22 | 2 | NAICS-22 Non-Cogen | ST | GEO | GEO | IID | 1180988 | 346128 | 2022
geothermal | TRUE | 10632 | N | . | Del Ranch Company | CalEnergy Operating Corporation | 49899 | CA | PACC | WECC |  | 22 | 2 | NAICS-22 Non-Cogen | ST | GEO | GEO | IID | 1193266 | 349726 | 2022
petroleum | TRUE | 10633 | Y | . | Hopewell Cogeneration | Luminant Generation Company LLC | 55983 | VA | SAT | SERC |  | 22 | 3 | NAICS-22 Cogen | CA | DFO | DFO | PJM | 0 | 5625.293 | 2022
natural gas combined cycle | TRUE | 10633 | Y | . | Hopewell Cogeneration | Luminant Generation Company LLC | 55983 | VA | SAT | SERC |  | 22 | 3 | NAICS-22 Cogen | CA | NG | NG | PJM | 0 | 159387.71 | 2022
petroleum | TRUE | 10633 | Y | . | Hopewell Cogeneration | Luminant Generation Company LLC | 55983 | VA | SAT | SERC |  | 22 | 3 | NAICS-22 Cogen | CT | DFO | DFO | PJM | 243553 | 22379.658 | 2022
natural gas combined cycle | TRUE | 10633 | Y | . | Hopewell Cogeneration | Luminant Generation Company LLC | 55983 | VA | SAT | SERC |  | 22 | 3 | NAICS-22 Cogen | CT | NG | NG | PJM | 5857420 | 490338.34 | 2022
geothermal | TRUE | 10634 | N | . | Elmore Company | CalEnergy Operating Corporation | 49899 | CA | PACC | WECC |  | 22 | 2 | NAICS-22 Non-Cogen | ST | GEO | GEO | IID | 1195725 | 350447 | 2022
petroleum | FALSE | 10642 | N | . | Covanta Hempstead | Covanta Hempstead Company | 473 | NY | MAT | NPCC |  | 562213 | 4 | Commercial NAICS Non-Cogen | ST | DFO | DFO | NYIS | 10238 | 589.605 | 2022
municipal solid waste | FALSE | 10642 | N | . | Covanta Hempstead | Covanta Hempstead Company | 473 | NY | MAT | NPCC |  | 562213 | 4 | Commercial NAICS Non-Cogen | ST | MSB | MLG | NYIS | 4478932 | 260891.17 | 2022
municipal solid waste | FALSE | 10642 | N | . | Covanta Hempstead | Covanta Hempstead Company | 473 | NY | MAT | NPCC |  | 562213 | 4 | Commercial NAICS Non-Cogen | ST | MSN | OTH | NYIS | 5474305 | 318870.22 | 2022
biomass | FALSE | 10642 | N | . | Covanta Hempstead | Covanta Hempstead Company | 473 | NY | MAT | NPCC |  | 562213 | 4 | Commercial NAICS Non-Cogen | ST | WDS | WWW | NYIS | 0 | 0 | 2022
petroleum | FALSE | 10643 | N | . | Covanta Essex Company | Covanta Essex Company | 542 | NJ | MAT | RFC |  | 562213 | 4 | Commercial NAICS Non-Cogen | ST | DFO | DFO | PJM | 0 | 0 | 2022
municipal solid waste | FALSE | 10643 | N | . | Covanta Essex Company | Covanta Essex Company | 542 | NJ | MAT | RFC |  | 562213 | 4 | Commercial NAICS Non-Cogen | ST | MSB | MLG | PJM | 4100092 | 191750.98 | 2022
municipal solid waste | FALSE | 10643 | N | . | Covanta Essex Company | Covanta Essex Company | 542 | NJ | MAT | RFC |  | 562213 | 4 | Commercial NAICS Non-Cogen | ST | MSN | OTH | PJM | 5011241 | 234363.02 | 2022
petroleum | TRUE | 10646 | N | . | Covanta Southeastern Connecticut Company | Covanta Southeastern Connecticut Company | 528 | CT | NEW | NPCC |  | 22 | 2 | NAICS-22 Non-Cogen | ST | DFO | DFO | ISNE | 148234 | 11674.633 | 2022
municipal solid waste | TRUE | 10646 | N | . | Covanta Southeastern Connecticut Company | Covanta Southeastern Connecticut Company | 528 | CT | NEW | NPCC |  | 22 | 2 | NAICS-22 Non-Cogen | ST | MSB | MLG | ISNE | 985141 | 47499.278 | 2022
municipal solid waste | TRUE | 10646 | N | . | Covanta Southeastern Connecticut Company | Covanta Southeastern Connecticut Company | 528 | CT | NEW | NPCC |  | 22 | 2 | NAICS-22 Non-Cogen | ST | MSN | OTH | ISNE | 1204051 | 58054.089 | 2022
natural gas peaker | TRUE | 10649 | Y | . | Bear Mountain Limited | WCAC Operating Company | 60662 | CA | PACC | WECC |  | 22 | 3 | NAICS-22 Cogen | GT | NG | NG | CISO | 743304 | 94671 | 2022
natural gas peaker | TRUE | 10650 | Y | . | Badger Creek Limited | WCAC Operating Company | 60662 | CA | PACC | WECC |  | 22 | 3 | NAICS-22 Cogen | GT | NG | NG | CISO | 261642 | 33473 | 2022
natural gas steam turbine | TRUE | 10652 | Y | . | Burney Forest Products | Burney Forest Products, A Joint Venture | 62970 | CA | PACC | WECC |  | 22 | 3 | NAICS-22 Cogen | ST | NG | NG | CISO | 95449 | 6311.076 | 2022
biomass | TRUE | 10652 | Y | . | Burney Forest Products | Burney Forest Products, A Joint Venture | 62970 | CA | PACC | WECC |  | 22 | 3 | NAICS-22 Cogen | ST | WDS | WWW | CISO | 3240108 | 215584.92 | 2022
hydro | FALSE | 10656 | N | . | French Paper Hydro | French Paper Co | 6789 | MI | ENC | RFC |  | 322122 | 6 | Industrial NAICS Non-Cogen | HY | WAT | HYC | PJM | 14740 | 4320 | 2022
petroleum | FALSE | 10661 | Y | . | Collins Pine Project | Collins Pine Co | 3953 | CA | PACC | WECC |  | 321 | 7 | Industrial NAICS Cogen | ST | DFO | DFO | CISO | 0 | 0 | 2022
biomass | FALSE | 10661 | Y | . | Collins Pine Project | Collins Pine Co | 3953 | CA | PACC | WECC |  | 321 | 7 | Industrial NAICS Cogen | ST | WDS | WWW | CISO | 121565 | 24144 | 2022
hard coal | TRUE | 10671 | N | . | River Valley | Oklahoma Gas & Electric Co | 14063 | OK | WSC | MRO |  | 22 | 1 | Electric Utility | ST | BIT | COL | SWPP | 331839 | 27937.399 | 2022
natural gas steam turbine | TRUE | 10671 | N | . | River Valley | Oklahoma Gas & Electric Co | 14063 | OK | WSC | MRO |  | 22 | 1 | Electric Utility | ST | NG | NG | SWPP | 565297 | 46846.144 | 2022
hard coal | TRUE | 10671 | N | . | River Valley | Oklahoma Gas & Electric Co | 14063 | OK | WSC | MRO |  | 22 | 1 | Electric Utility | ST | RC | COL | SWPP | 0 | 0 | 2022
hard coal | TRUE | 10671 | N | . | River Valley | Oklahoma Gas & Electric Co | 14063 | OK | WSC | MRO |  | 22 | 1 | Electric Utility | ST | SUB | COL | SWPP | 7455509 | 627411.12 | 2022
other | TRUE | 10671 | N | . | River Valley | Oklahoma Gas & Electric Co | 14063 | OK | WSC | MRO |  | 22 | 1 | Electric Utility | ST | TDF | OTH | SWPP | 188836 | 14977.342 | 2022
biomass | TRUE | 10671 | N | . | River Valley | Oklahoma Gas & Electric Co | 14063 | OK | WSC | MRO |  | 22 | 1 | Electric Utility | ST | WDS | WWW | SWPP | 0 | 0 | 2022
hard coal | TRUE | 10673 | Y | . | AES Hawaii | AES Hawaii LLC | 177 | HI | PACN |  |  | 22 | 3 | NAICS-22 Cogen | ST | BIT | COL |  | 0 | 0 | 2022
petroleum | TRUE | 10673 | Y | . | AES Hawaii | AES Hawaii LLC | 177 | HI | PACN |  |  | 22 | 3 | NAICS-22 Cogen | ST | DFO | DFO |  | 20612 | 1771.176 | 2022
biomass | TRUE | 10673 | Y | . | AES Hawaii | AES Hawaii LLC | 177 | HI | PACN |  |  | 22 | 3 | NAICS-22 Cogen | ST | OBS | ORW |  | 0 | 0 | 2022
hard coal | TRUE | 10673 | Y | . | AES Hawaii | AES Hawaii LLC | 177 | HI | PACN |  |  | 22 | 3 | NAICS-22 Cogen | ST | SUB | COL |  | 7495982 | 647757.91 | 2022
other | TRUE | 10673 | Y | . | AES Hawaii | AES Hawaii LLC | 177 | HI | PACN |  |  | 22 | 3 | NAICS-22 Cogen | ST | TDF | OTH |  | 1705 | 149.917 | 2022
petroleum | TRUE | 10673 | Y | . | AES Hawaii | AES Hawaii LLC | 177 | HI | PACN |  |  | 22 | 3 | NAICS-22 Cogen | ST | WO | WOO |  | 193695 | 16659.996 | 2022
hard coal | TRUE | 10678 | Y | . | AES Warrior Run Cogeneration Facility | AES WR Ltd Partnership | 35 | MD | SAT | RFC |  | 22 | 3 | NAICS-22 Cogen | ST | BIT | COL | PJM | 11072292 | 1258788.4 | 2022
petroleum | TRUE | 10678 | Y | . | AES Warrior Run Cogeneration Facility | AES WR Ltd Partnership | 35 | MD | SAT | RFC |  | 22 | 3 | NAICS-22 Cogen | ST | DFO | DFO | PJM | 14847 | 1687.596 | 2022
hard coal | TRUE | 10678 | Y | . | AES Warrior Run Cogeneration Facility | AES WR Ltd Partnership | 35 | MD | SAT | RFC |  | 22 | 3 | NAICS-22 Cogen | ST | WC | WOC | PJM | 0 | 0 | 2022
natural gas combined cycle | TRUE | 10682 | N | . | Brush Generation Facility | Colorado Energy Management | 55307 | CO | MTN | WECC |  | 22 | 2 | NAICS-22 Non-Cogen | CA | NG | NG | PSCO | 429369 | 75213 | 2022
natural gas combined cycle | TRUE | 10682 | N | . | Brush Generation Facility | Colorado Energy Management | 55307 | CO | MTN | WECC |  | 22 | 2 | NAICS-22 Non-Cogen | CT | NG | NG | PSCO | 1115170 | 65993 | 2022
natural gas peaker | TRUE | 10682 | N | . | Brush Generation Facility | Colorado Energy Management | 55307 | CO | MTN | WECC |  | 22 | 2 | NAICS-22 Non-Cogen | GT | NG | NG | PSCO | 190985 | 11674 | 2022
hard coal | FALSE | 10684 | Y | . | Argus Cogen Plant | Searles Valley Minerals Operations Inc. | 49968 | CA | PACC | WECC |  | 325188 | 7 | Industrial NAICS Cogen | ST | BIT | COL | CISO | 1121816 | 251564.9 | 2022
natural gas steam turbine | FALSE | 10684 | Y | . | Argus Cogen Plant | Searles Valley Minerals Operations Inc. | 49968 | CA | PACC | WECC |  | 325188 | 7 | Industrial NAICS Cogen | ST | NG | NG | CISO | 150871 | 33107.96 | 2022
hard coal | FALSE | 10684 | Y | . | Argus Cogen Plant | Searles Valley Minerals Operations Inc. | 49968 | CA | PACC | WECC |  | 325188 | 7 | Industrial NAICS Cogen | ST | RC | COL | CISO | 0 | 0 | 2022
hydro | TRUE | 10686 | Y | . | Rapids Energy Center | ALLETE, Inc. | 12647 | MN | WNC | MRO |  | 22 | 1 | Electric Utility | HY | WAT | HYC | MISO | 35737 | 10474 | 2022
natural gas steam turbine | TRUE | 10686 | Y | . | Rapids Energy Center | ALLETE, Inc. | 12647 | MN | WNC | MRO |  | 22 | 1 | Electric Utility | ST | NG | NG | MISO | 192445 | 0 | 2022
hard coal | TRUE | 10686 | Y | . | Rapids Energy Center | ALLETE, Inc. | 12647 | MN | WNC | MRO |  | 22 | 1 | Electric Utility | ST | SUB | COL | MISO | 0 | 0 | 2022
hydro | TRUE | 10687 | N | . | Black River Hydro Associates | Central Rivers Power US, LLC | 64078 | NY | MAT | NPCC |  | 22 | 2 | NAICS-22 Non-Cogen | HY | WAT | HYC | NYIS | 34442 | 10094 | 2022
natural gas peaker | FALSE | 10690 | Y | . | ExxonMobil Baton Rouge Turbine Generator | Exxon Mobil Corp | 6088 | LA | WSC | SERC |  | 325 | 7 | Industrial NAICS Cogen | GT | NG | NG | MISO | 1923160 | 473463 | 2022
natural gas peaker | FALSE | 10692 | Y | . | ExxonMobil Baytown Turbine | Exxon Mobil Refining and Supply Co. | 6091 | TX | WSC | TRE |  | 32512 | 7 | Industrial NAICS Cogen | GT | NG | NG | ERCO | 11952141 | 2437368 | 2022
petroleum | FALSE | 10693 | Y | . | Eastern Correctional Institute | Maryland Environmental Service | 11704 | MD | SAT | RFC |  | 92214 | 5 | Commercial NAICS Cogen | IC | DFO | DFO | PJM | 1106 | 133 | 2022
hard coal | FALSE | 10693 | Y | . | Eastern Correctional Institute | Maryland Environmental Service | 11704 | MD | SAT | RFC |  | 92214 | 5 | Commercial NAICS Cogen | ST | BIT | COL | PJM | 0 | 0 | 2022
petroleum | FALSE | 10693 | Y | . | Eastern Correctional Institute | Maryland Environmental Service | 11704 | MD | SAT | RFC |  | 92214 | 5 | Commercial NAICS Cogen | ST | DFO | DFO | PJM | 1411 | 99.315 | 2022
natural gas steam turbine | FALSE | 10693 | Y | . | Eastern Correctional Institute | Maryland Environmental Service | 11704 | MD | SAT | RFC |  | 92214 | 5 | Commercial NAICS Cogen | ST | NG | NG | PJM | 0 | 0 | 2022
other | FALSE | 10693 | Y | . | Eastern Correctional Institute | Maryland Environmental Service | 11704 | MD | SAT | RFC |  | 92214 | 5 | Commercial NAICS Cogen | ST | PG | WOO | PJM | 0 | 0 | 2022
biomass | FALSE | 10693 | Y | . | Eastern Correctional Institute | Maryland Environmental Service | 11704 | MD | SAT | RFC |  | 92214 | 5 | Commercial NAICS Cogen | ST | WDS | WWW | PJM | 98220 | 6855.685 | 2022
hydro | TRUE | 10694 | N | . | Pepperell Hydro Power Plant | Eagle Creek Renewable Energy, LLC | 57280 | MA | NEW | NPCC |  | 22 | 2 | NAICS-22 Non-Cogen | HY | WAT | HYC | ISNE | 15424 | 4520 | 2022
biomass | FALSE | 10697 | Y | . | St Francisville Mill | Hood Container of Louisiana, LLC | 59867 | LA | WSC | SERC |  | 322122 | 7 | Industrial NAICS Cogen | ST | BLQ | WWW | MISO | 401067 | 69352.078 | 2022
natural gas steam turbine | FALSE | 10697 | Y | . | St Francisville Mill | Hood Container of Louisiana, LLC | 59867 | LA | WSC | SERC |  | 322122 | 7 | Industrial NAICS Cogen | ST | NG | NG | MISO | 293265 | 50710.922 | 2022
hard coal | FALSE | 10699 | Y | . | Georgia-Pacific Consr Prods LP-Naheola | Georgia-Pacific Consr Prods LP-Naheola | 7136 | AL | ESC | SERC |  | 322 | 7 | Industrial NAICS Cogen | ST | BIT | COL | SOCO | 0 | 0 | 2022
biomass | FALSE | 10699 | Y | . | Georgia-Pacific Consr Prods LP-Naheola | Georgia-Pacific Consr Prods LP-Naheola | 7136 | AL | ESC | SERC |  | 322 | 7 | Industrial NAICS Cogen | ST | BLQ | WWW | SOCO | 1598712 | 206334.85 | 2022
petroleum | FALSE | 10699 | Y | . | Georgia-Pacific Consr Prods LP-Naheola | Georgia-Pacific Consr Prods LP-Naheola | 7136 | AL | ESC | SERC |  | 322 | 7 | Industrial NAICS Cogen | ST | DFO | DFO | SOCO | 4195 | 588.839 | 2022
natural gas steam turbine | FALSE | 10699 | Y | . | Georgia-Pacific Consr Prods LP-Naheola | Georgia-Pacific Consr Prods LP-Naheola | 7136 | AL | ESC | SERC |  | 322 | 7 | Industrial NAICS Cogen | ST | NG | NG | SOCO | 279011 | 35314.017 | 2022
petroleum | FALSE | 10699 | Y | . | Georgia-Pacific Consr Prods LP-Naheola | Georgia-Pacific Consr Prods LP-Naheola | 7136 | AL | ESC | SERC |  | 322 | 7 | Industrial NAICS Cogen | ST | RFO | RFO | SOCO | 0 | 0 | 2022
biomass | FALSE | 10699 | Y | . | Georgia-Pacific Consr Prods LP-Naheola | Georgia-Pacific Consr Prods LP-Naheola | 7136 | AL | ESC | SERC |  | 322 | 7 | Industrial NAICS Cogen | ST | WDS | WWW | SOCO | 834330 | 107913.62 | 2022
biomass | FALSE | 10700 | Y | . | Red Shield Envir Old Town Facility | ND Paper, Inc. | 61813 | ME | NEW | NPCC |  | 322 | 7 | Industrial NAICS Cogen | ST | BLQ | WWW | ISNE | 9787 | 2179.889 | 2022
natural gas steam turbine | FALSE | 10700 | Y | . | Red Shield Envir Old Town Facility | ND Paper, Inc. | 61813 | ME | NEW | NPCC |  | 322 | 7 | Industrial NAICS Cogen | ST | NG | NG | ISNE | 48517 | 10806.771 | 2022
petroleum | FALSE | 10700 | Y | . | Red Shield Envir Old Town Facility | ND Paper, Inc. | 61813 | ME | NEW | NPCC |  | 322 | 7 | Industrial NAICS Cogen | ST | RFO | RFO | ISNE | 720 | 160.406 | 2022
biomass | FALSE | 10700 | Y | . | Red Shield Envir Old Town Facility | ND Paper, Inc. | 61813 | ME | NEW | NPCC |  | 322 | 7 | Industrial NAICS Cogen | ST | WDS | WWW | ISNE | 244060 | 54362.934 | 2022
hydro | TRUE | 10706 | N | . | Burney Creek | Snow Mountain Hydro LLC | 17725 | CA | PACC | WECC |  | 22 | 2 | NAICS-22 Non-Cogen | HY | WAT | HYC | CISO | 6824 | 2000 | 2022
hydro | TRUE | 10707 | N | . | Cove Hydroelectric | Snow Mountain Hydro LLC | 17725 | CA | PACC | WECC |  | 22 | 2 | NAICS-22 Non-Cogen | HY | WAT | HYC | CISO | 25089 | 7353 | 2022
hydro | TRUE | 10708 | N | . | Lost Creek I | Snow Mountain Hydro LLC | 17725 | CA | PACC | WECC |  | 22 | 2 | NAICS-22 Non-Cogen | HY | WAT | HYC | CISO | 16682 | 4889 | 2022
hydro | TRUE | 10709 | N | . | Ponderosa Bailey Creek | Snow Mountain Hydro LLC | 17725 | CA | PACC | WECC |  | 22 | 2 | NAICS-22 Non-Cogen | HY | WAT | HYC | CISO | 1271 | 373 | 2022
onshore wind | TRUE | 10718 | N | . | Karen Avenue Wind Farm | San Gorgonio Farms Inc | 16630 | CA | PACC | WECC |  | 22 | 2 | NAICS-22 Non-Cogen | WT | WND | WND | CISO | 87525 | 25652 | 2022
natural gas peaker | FALSE | 10720 | Y | . | Kyocera International Inc.(San Diego) | Kyocera International, Inc | 9948 | CA | PACC | WECC |  | 334 | 7 | Industrial NAICS Cogen | IC | NG | NG | CISO | 120906 | 10693 | 2022
petroleum | TRUE | 10725 | Y | . | Selkirk Cogen | Selkirk Cogen Partners LP | 16909 | NY | MAT | NPCC |  | 22 | 3 | NAICS-22 Cogen | CA | DFO | DFO | NYIS | 0 | 0 | 2022
natural gas combined cycle | TRUE | 10725 | Y | . | Selkirk Cogen | Selkirk Cogen Partners LP | 16909 | NY | MAT | NPCC |  | 22 | 3 | NAICS-22 Cogen | CA | NG | NG | NYIS | 39956 | 91224 | 2022
petroleum | TRUE | 10725 | Y | . | Selkirk Cogen | Selkirk Cogen Partners LP | 16909 | NY | MAT | NPCC |  | 22 | 3 | NAICS-22 Cogen | CT | DFO | DFO | NYIS | 0 | 0 | 2022
natural gas combined cycle | TRUE | 10725 | Y | . | Selkirk Cogen | Selkirk Cogen Partners LP | 16909 | NY | MAT | NPCC |  | 22 | 3 | NAICS-22 Cogen | CT | NG | NG | NYIS | 2608898 | 248022 | 2022
petroleum | TRUE | 10726 | Y | . | Masspower | Masspower | 11741 | MA | NEW | NPCC |  | 22 | 3 | NAICS-22 Cogen | CA | DFO | DFO | ISNE | 0 | 0 | 2022
natural gas combined cycle | TRUE | 10726 | Y | . | Masspower | Masspower | 11741 | MA | NEW | NPCC |  | 22 | 3 | NAICS-22 Cogen | CA | NG | NG | ISNE | 0 | 77968 | 2022
petroleum | TRUE | 10726 | Y | . | Masspower | Masspower | 11741 | MA | NEW | NPCC |  | 22 | 3 | NAICS-22 Cogen | CT | DFO | DFO | ISNE | 0 | 0 | 2022
natural gas combined cycle | TRUE | 10726 | Y | . | Masspower | Masspower | 11741 | MA | NEW | NPCC |  | 22 | 3 | NAICS-22 Cogen | CT | NG | NG | ISNE | 2002512 | 155936 | 2022
hydro | TRUE | 10728 | N | . | Barker Lower | KEI (Maine) Power Management (III) LLC | 56838 | ME | NEW | NPCC |  | 22 | 2 | NAICS-22 Non-Cogen | HY | WAT | HYC | ISNE | 16728 | 4903 | 2022
hydro | TRUE | 10735 | N | . | Barber Dam | Central Rivers Power US, LLC | 64078 | ID | MTN | WECC |  | 22 | 2 | NAICS-22 Non-Cogen | HY | WAT | HYC | IPCO | 13327 | 3906 | 2022
hydro | TRUE | 10737 | N | . | Sprague Hydro | Sprague Hydro LLC | 8353 | OR | PACC | WECC |  | 22 | 2 | NAICS-22 Non-Cogen | HY | WAT | HYC | PACW | 1288 | 377 | 2022
hydro | TRUE | 10740 | N | . | Magic Dam Hydroelectric Project | Wood Hydro, LLC | 62045 | ID | MTN | WECC |  | 22 | 2 | NAICS-22 Non-Cogen | HY | WAT | HYC | IPCO | 0 | 0 | 2022
natural gas combined cycle | TRUE | 10745 | Y | . | Midland Cogeneration Venture | Midland Cogeneration Venture | 12492 | MI | ENC | RFC |  | 22 | 3 | NAICS-22 Cogen | CA | NG | NG | MISO | 2309520 | 1529889.8 | 2022
natural gas combined cycle | TRUE | 10745 | Y | . | Midland Cogeneration Venture | Midland Cogeneration Venture | 12492 | MI | ENC | RFC |  | 22 | 3 | NAICS-22 Cogen | CT | NG | NG | MISO | 54368415 | 5882095.5 | 2022
petroleum | TRUE | 10745 | Y | . | Midland Cogeneration Venture | Midland Cogeneration Venture | 12492 | MI | ENC | RFC |  | 22 | 3 | NAICS-22 Cogen | IC | DFO | DFO | MISO | 0 | 0 | 2022
municipal solid waste | TRUE | 10746 | N | . | Covanta Delaware Valley | Covanta Delaware Valley LP | 570 | PA | MAT | RFC |  | 22 | 2 | NAICS-22 Non-Cogen | ST | MSB | MLG | PJM | 4994163 | 231842.78 | 2022
municipal solid waste | TRUE | 10746 | N | . | Covanta Delaware Valley | Covanta Delaware Valley LP | 570 | PA | MAT | RFC |  | 22 | 2 | NAICS-22 Non-Cogen | ST | MSN | OTH | PJM | 6104087 | 283367.86 | 2022
natural gas steam turbine | TRUE | 10746 | N | . | Covanta Delaware Valley | Covanta Delaware Valley LP | 570 | PA | MAT | RFC |  | 22 | 2 | NAICS-22 Non-Cogen | ST | NG | NG | PJM | 3825 | 155.358 | 2022
biomass | FALSE | 10748 | N | . | Marina Landfill Gas | Monterey Regional Waste Mgmt | 12869 | CA | PACC | WECC |  | 562212 | 4 | Commercial NAICS Non-Cogen | IC | LFG | MLG | CISO | 324586 | 33695 | 2022
petroleum | TRUE | 10751 | N | . | Camden Plant Holdings LLC | Camden Plant Holdings LLC | 63360 | NJ | MAT | RFC |  | 22 | 2 | NAICS-22 Non-Cogen | CA | KER | WOO | PJM | 0 | 0 | 2022
natural gas combined cycle | TRUE | 10751 | N | . | Camden Plant Holdings LLC | Camden Plant Holdings LLC | 63360 | NJ | MAT | RFC |  | 22 | 2 | NAICS-22 Non-Cogen | CA | NG | NG | PJM | 70200 | 31573 | 2022
petroleum | TRUE | 10751 | N | . | Camden Plant Holdings LLC | Camden Plant Holdings LLC | 63360 | NJ | MAT | RFC |  | 22 | 2 | NAICS-22 Non-Cogen | CT | KER | WOO | PJM | 0 | 0 | 2022
natural gas combined cycle | TRUE | 10751 | N | . | Camden Plant Holdings LLC | Camden Plant Holdings LLC | 63360 | NJ | MAT | RFC |  | 22 | 2 | NAICS-22 Non-Cogen | CT | NG | NG | PJM | 900401 | 73673 | 2022
hydro | TRUE | 10752 | N | . | Lachute Hydro Lower | Central Rivers Power US, LLC | 64078 | NY | MAT | NPCC |  | 22 | 2 | NAICS-22 Non-Cogen | HY | WAT | HYC | NYIS | 37923 | 11115 | 2022
hydro | TRUE | 10753 | N | . | Lachute Hydro Upper | Central Rivers Power US, LLC | 64078 | NY | MAT | NPCC |  | 22 | 2 | NAICS-22 Non-Cogen | HY | WAT | HYC | NYIS | 37923 | 11115 | 2022
natural gas combined cycle | TRUE | 10755 | N | . | Rifle Generating Station | Tri-State G & T Assn, Inc | 30151 | CO | MTN | WECC |  | 22 | 1 | Electric Utility | CA | NG | NG | PSCO | 0 | 417 | 2022
natural gas combined cycle | TRUE | 10755 | N | . | Rifle Generating Station | Tri-State G & T Assn, Inc | 30151 | CO | MTN | WECC |  | 22 | 1 | Electric Utility | CT | NG | NG | PSCO | 9413 | 515 | 2022
geothermal | TRUE | 10759 | N | . | Salton Sea Power Gen Co - Unit 3 | CalEnergy Operating Corporation | 49899 | CA | PACC | WECC |  | 22 | 2 | NAICS-22 Non-Cogen | ST | GEO | GEO | IID | 1037681 | 304127 | 2022
natural gas combined cycle | TRUE | 10761 | N | . | Las Vegas Generating Station | Nevada Power Co | 13407 | NV | MTN | WECC |  | 22 | 1 | Electric Utility | CA | NG | NG | NEVP | 0 | 63584 | 2022
natural gas combined cycle | TRUE | 10761 | N | . | Las Vegas Generating Station | Nevada Power Co | 13407 | NV | MTN | WECC |  | 22 | 1 | Electric Utility | CT | NG | NG | NEVP | 2534628 | 221027 | 2022
geothermal | TRUE | 10763 | N | . | Ormesa III | Ormat Nevada Inc | 34691 | CA | PACC | WECC |  | 22 | 2 | NAICS-22 Non-Cogen | BT | GEO | GEO | IID | 243040 | 71231 | 2022
geothermal | TRUE | 10763 | N | . | Ormesa III | Ormat Nevada Inc | 34691 | CA | PACC | WECC |  | 22 | 2 | NAICS-22 Non-Cogen | ST | GEO | GEO | IID | 0 | 0 | 2022
other | TRUE | 10765 | N | . | Indeck Jonesboro Energy Center | Stored Solar J&WE | 62815 | ME | NEW | NPCC |  | 22 | 2 | NAICS-22 Non-Cogen | ST | PG | WOO | ISNE | 5881 | 190.077 | 2022
biomass | TRUE | 10765 | N | . | Indeck Jonesboro Energy Center | Stored Solar J&WE | 62815 | ME | NEW | NPCC |  | 22 | 2 | NAICS-22 Non-Cogen | ST | WDS | WWW | ISNE | 422985 | 18511.923 | 2022
other | TRUE | 10766 | N | . | Indeck West Enfield Energy Center | Stored Solar J&WE | 62815 | ME | NEW | NPCC |  | 22 | 2 | NAICS-22 Non-Cogen | ST | PG | WOO | ISNE | 692 | 32.159 | 2022
biomass | TRUE | 10766 | N | . | Indeck West Enfield Energy Center | Stored Solar J&WE | 62815 | ME | NEW | NPCC |  | 22 | 2 | NAICS-22 Non-Cogen | ST | WDS | WWW | ISNE | 467009 | 22190.841 | 2022
natural gas steam turbine | TRUE | 10767 | N | . | Rio Bravo Fresno | Rio Bravo Fresno | 15986 | CA | PACC | WECC |  | 22 | 2 | NAICS-22 Non-Cogen | ST | NG | NG | CISO | 113048 | 7982.656 | 2022
biomass | TRUE | 10767 | N | . | Rio Bravo Fresno | Rio Bravo Fresno | 15986 | CA | PACC | WECC |  | 22 | 2 | NAICS-22 Non-Cogen | ST | WDS | WWW | CISO | 1887740 | 129912.34 | 2022
hard coal | TRUE | 10771 | N | . | Hopewell Power Station | Virginia Electric & Power Co | 19876 | VA | SAT | SERC |  | 22 | 1 | Electric Utility | ST | BIT | COL | PJM | 0 | 0 | 2022
natural gas steam turbine | TRUE | 10771 | N | . | Hopewell Power Station | Virginia Electric & Power Co | 19876 | VA | SAT | SERC |  | 22 | 1 | Electric Utility | ST | NG | NG | PJM | 0 | 0 | 2022
biomass | TRUE | 10771 | N | . | Hopewell Power Station | Virginia Electric & Power Co | 19876 | VA | SAT | SERC |  | 22 | 1 | Electric Utility | ST | WDS | WWW | PJM | 5874722 | 355646 | 2022
natural gas steam turbine | TRUE | 10772 | N | . | Rio Bravo Rocklin | Rio Bravo Rocklin | 16077 | CA | PACC | WECC |  | 22 | 2 | NAICS-22 Non-Cogen | ST | NG | NG | CISO | 32933 | 1983.399 | 2022
biomass | TRUE | 10772 | N | . | Rio Bravo Rocklin | Rio Bravo Rocklin | 16077 | CA | PACC | WECC |  | 22 | 2 | NAICS-22 Non-Cogen | ST | WDS | WWW | CISO | 2837380 | 170865.6 | 2022
hard coal | TRUE | 10773 | N | . | Altavista Power Station | Virginia Electric & Power Co | 19876 | VA | SAT | SERC |  | 22 | 1 | Electric Utility | ST | BIT | COL | PJM | 0 | 0 | 2022
petroleum | TRUE | 10773 | N | . | Altavista Power Station | Virginia Electric & Power Co | 19876 | VA | SAT | SERC |  | 22 | 1 | Electric Utility | ST | DFO | DFO | PJM | 0 | 0 | 2022
natural gas steam turbine | TRUE | 10773 | N | . | Altavista Power Station | Virginia Electric & Power Co | 19876 | VA | SAT | SERC |  | 22 | 1 | Electric Utility | ST | NG | NG | PJM | 13507 | 820.28 | 2022
biomass | TRUE | 10773 | N | . | Altavista Power Station | Virginia Electric & Power Co | 19876 | VA | SAT | SERC |  | 22 | 1 | Electric Utility | ST | WDS | WWW | PJM | 5517901 | 333282.72 | 2022
hard coal | TRUE | 10774 | N | . | Southampton Power Station | Virginia Electric & Power Co | 19876 | VA | SAT | SERC |  | 22 | 1 | Electric Utility | ST | BIT | COL | PJM | 0 | 0 | 2022
petroleum | TRUE | 10774 | N | . | Southampton Power Station | Virginia Electric & Power Co | 19876 | VA | SAT | SERC |  | 22 | 1 | Electric Utility | ST | DFO | DFO | PJM | 13831 | 811.775 | 2022
petroleum | TRUE | 10774 | N | . | Southampton Power Station | Virginia Electric & Power Co | 19876 | VA | SAT | SERC |  | 22 | 1 | Electric Utility | ST | RFO | RFO | PJM | 0 | 0 | 2022
biomass | TRUE | 10774 | N | . | Southampton Power Station | Virginia Electric & Power Co | 19876 | VA | SAT | SERC |  | 22 | 1 | Electric Utility | ST | WDS | WWW | PJM | 5685450 | 334397.23 | 2022
natural gas peaker | TRUE | 10776 | N | . | E F Oxnard Energy Facility | EF Oxnard, LLC | 5533 | CA | PACC | WECC |  | 22 | 2 | NAICS-22 Non-Cogen | GT | NG | NG | CISO | 39604 | 4027 | 2022
natural gas steam turbine | TRUE | 10777 | N | . | HL Power | HL Power Company | 56866 | CA | PACC | WECC |  | 22 | 2 | NAICS-22 Non-Cogen | ST | NG | NG | CISO | 30648 | 1890.533 | 2022
biomass | TRUE | 10777 | N | . | HL Power | HL Power Company | 56866 | CA | PACC | WECC |  | 22 | 2 | NAICS-22 Non-Cogen | ST | WDS | WWW | CISO | 2639723 | 174986.47 | 2022
hydro | TRUE | 10781 | N | . | Koyle Ranch Hydroelectric Project | Koyle Hydro Inc | 10363 | ID | MTN | WECC |  | 22 | 2 | NAICS-22 Non-Cogen | HY | WAT | HYC | IPCO | 8322 | 2439 | 2022
petroleum | TRUE | 10784 | N | . | Colstrip Energy LP | Colstrip Energy LP | 4217 | MT | MTN | WECC |  | 22 | 2 | NAICS-22 Non-Cogen | ST | DFO | DFO | NWMT | 5268 | 378.893 | 2022
hard coal | TRUE | 10784 | N | . | Colstrip Energy LP | Colstrip Energy LP | 4217 | MT | MTN | WECC |  | 22 | 2 | NAICS-22 Non-Cogen | ST | SUB | COL | NWMT | 0 | 0 | 2022
hard coal | TRUE | 10784 | N | . | Colstrip Energy LP | Colstrip Energy LP | 4217 | MT | MTN | WECC |  | 22 | 2 | NAICS-22 Non-Cogen | ST | WC | WOC | NWMT | 4236203 | 291368.11 | 2022
hydro | TRUE | 10787 | N | . | Piedmont Hydro Power Project | Central Rivers Power US, LLC | 64078 | SC | SAT | SERC |  | 22 | 2 | NAICS-22 Non-Cogen | HY | WAT | HYC | DUK | 1748 | 512 | 2022
natural gas combined cycle | FALSE | 10789 | Y | . | Sabine River Operations | The Dow Chemical Company | 57160 | TX | WSC | SERC |  | 325211 | 7 | Industrial NAICS Cogen | CA | NG | NG | MISO | 1083313 | 531374.7 | 2022
other | FALSE | 10789 | Y | . | Sabine River Operations | The Dow Chemical Company | 57160 | TX | WSC | SERC |  | 325211 | 7 | Industrial NAICS Cogen | CA | OG | OOG | MISO | 37848 | 6958.296 | 2022
natural gas combined cycle | FALSE | 10789 | Y | . | Sabine River Operations | The Dow Chemical Company | 57160 | TX | WSC | SERC |  | 325211 | 7 | Industrial NAICS Cogen | CT | NG | NG | MISO | 14892104 | 2398780 | 2022
other | FALSE | 10789 | Y | . | Sabine River Operations | The Dow Chemical Company | 57160 | TX | WSC | SERC |  | 325211 | 7 | Industrial NAICS Cogen | CT | OG | OOG | MISO | 0 | 0 | 2022
natural gas peaker | FALSE | 10790 | Y | . | Victoria Texas Plant | Invista | 50006 | TX | WSC | TRE |  | 325211 | 7 | Industrial NAICS Cogen | GT | NG | NG | ERCO | 2774445 | 566189 | 2022
hard coal | FALSE | 10795 | Y | . | Camden South Carolina | Invista | 50006 | SC | SAT | SERC |  | 325211 | 7 | Industrial NAICS Cogen | ST | BIT | COL | CPLE | 0 | 0 | 2022
petroleum | FALSE | 10795 | Y | . | Camden South Carolina | Invista | 50006 | SC | SAT | SERC |  | 325211 | 7 | Industrial NAICS Cogen | ST | DFO | DFO | CPLE | 0 | 0 | 2022
natural gas steam turbine | FALSE | 10795 | Y | . | Camden South Carolina | Invista | 50006 | SC | SAT | SERC |  | 325211 | 7 | Industrial NAICS Cogen | ST | NG | NG | CPLE | 0 | 0 | 2022
hydro | TRUE | 10798 | N | . | Fries Hydroelectric Project | Central Rivers Power US, LLC | 64078 | VA | SAT | RFC |  | 22 | 2 | NAICS-22 Non-Cogen | HY | WAT | HYC | PJM | 62730 | 18385 | 2022
hydro | TRUE | 10799 | N | . | Pelzer Upper | Central Rivers Power US, LLC | 64078 | SC | SAT | SERC |  | 22 | 2 | NAICS-22 Non-Cogen | HY | WAT | HYC | DUK | 15348 | 4498 | 2022
hydro | TRUE | 10800 | N | . | Pelzer Lower | Central Rivers Power US, LLC | 64078 | SC | SAT | SERC |  | 22 | 2 | NAICS-22 Non-Cogen | HY | WAT | HYC | DUK | 20820 | 6102 | 2022
hydro | TRUE | 10801 | N | . | Ware Shoals Hydro Project | Central Rivers Power US, LLC | 64078 | SC | SAT | SERC |  | 22 | 2 | NAICS-22 Non-Cogen | HY | WAT | HYC | DUK | 8096 | 2373 | 2022
petroleum | TRUE | 10805 | Y | . | Kenilworth Energy Facility | E F Kenilworth LLC | 5530 | NJ | MAT | RFC |  | 22 | 3 | NAICS-22 Cogen | CA | DFO | DFO | PJM | 0 | 0 | 2022
natural gas combined cycle | TRUE | 10805 | Y | . | Kenilworth Energy Facility | E F Kenilworth LLC | 5530 | NJ | MAT | RFC |  | 22 | 3 | NAICS-22 Cogen | CA | NG | NG | PJM | 0 | 28511.21 | 2022
petroleum | TRUE | 10805 | Y | . | Kenilworth Energy Facility | E F Kenilworth LLC | 5530 | NJ | MAT | RFC |  | 22 | 3 | NAICS-22 Cogen | CT | DFO | DFO | PJM | 0 | 0 | 2022
natural gas combined cycle | TRUE | 10805 | Y | . | Kenilworth Energy Facility | E F Kenilworth LLC | 5530 | NJ | MAT | RFC |  | 22 | 3 | NAICS-22 Cogen | CT | NG | NG | PJM | 1363027 | 138112.48 | 2022
hydro | TRUE | 10806 | N | . | Crystal Springs | Crystal Springs Hydro Elec LP | 3490 | ID | MTN | WECC |  | 22 | 2 | NAICS-22 Non-Cogen | HY | WAT | HYC | IPCO | 25304 | 7416 | 2022
hydro | TRUE | 10807 | N | . | Dietrich Drop | Central Rivers Power US, LLC | 64078 | ID | MTN | WECC |  | 22 | 2 | NAICS-22 Non-Cogen | HY | WAT | HYC | IPCO | 45843 | 13436 | 2022
hydro | TRUE | 10808 | N | . | Low Line Rapids | Central Rivers Power US, LLC | 64078 | ID | MTN | WECC |  | 22 | 2 | NAICS-22 Non-Cogen | HY | WAT | HYC | IPCO | 26788 | 7851 | 2022
hydro | TRUE | 10809 | N | . | Rock Creek II | Hydroland Omega LLC | 63985 | ID | MTN | WECC |  | 22 | 2 | NAICS-22 Non-Cogen | HY | WAT | HYC | IPCO | 11264 | 3301 | 2022
hydro | TRUE | 10817 | N | . | Port Leyden Hydroelectric Project | Empire Hydro Partners | 5811 | NY | MAT | NPCC |  | 22 | 2 | NAICS-22 Non-Cogen | HY | WAT | HYC | NYIS | 15193 | 4453 | 2022
natural gas combined cycle | TRUE | 10819 | Y | . | Ada Cogeneration LP | Ada Cogeneration LLC | 64125 | MI | ENC | RFC |  | 22 | 3 | NAICS-22 Cogen | CA | NG | NG | MISO | 331058 | 66851 | 2022
natural gas combined cycle | TRUE | 10819 | Y | . | Ada Cogeneration LP | Ada Cogeneration LLC | 64125 | MI | ENC | RFC |  | 22 | 3 | NAICS-22 Cogen | CT | NG | NG | MISO | 1580224 | 181069 | 2022
natural gas steam turbine | TRUE | 10822 | N | . | Grayling Generating Station | CMS Generation Operating LLC | 3836 | MI | ENC | RFC |  | 22 | 2 | NAICS-22 Non-Cogen | ST | NG | NG | MISO | 4382 | 307.933 | 2022
other | TRUE | 10822 | N | . | Grayling Generating Station | CMS Generation Operating LLC | 3836 | MI | ENC | RFC |  | 22 | 2 | NAICS-22 Non-Cogen | ST | TDF | OTH | MISO | 183248 | 12244.517 | 2022
biomass | TRUE | 10822 | N | . | Grayling Generating Station | CMS Generation Operating LLC | 3836 | MI | ENC | RFC |  | 22 | 2 | NAICS-22 Non-Cogen | ST | WDS | WWW | MISO | 2995569 | 206618.55 | 2022
petroleum | FALSE | 10823 | Y | . | Deer Island Treatment Plant | Massachusetts Wtr Rauth-Deer I | 11427 | MA | NEW | NPCC |  | 22132 | 5 | Commercial NAICS Cogen | GT | DFO | DFO | ISNE | 2579 | 630.14 | 2022
hydro | FALSE | 10823 | Y | . | Deer Island Treatment Plant | Massachusetts Wtr Rauth-Deer I | 11427 | MA | NEW | NPCC |  | 22132 | 5 | Commercial NAICS Cogen | HY | WAT | HYC | ISNE | 17540 | 5141.07 | 2022
solar pv | FALSE | 10823 | Y | . | Deer Island Treatment Plant | Massachusetts Wtr Rauth-Deer I | 11427 | MA | NEW | NPCC |  | 22132 | 5 | Commercial NAICS Cogen | PV | SUN | SUN | ISNE | 2710 | 793.98 | 2022
petroleum | FALSE | 10823 | Y | . | Deer Island Treatment Plant | Massachusetts Wtr Rauth-Deer I | 11427 | MA | NEW | NPCC |  | 22132 | 5 | Commercial NAICS Cogen | ST | DFO | DFO | ISNE | 9513 | 2298.697 | 2022
biomass | FALSE | 10823 | Y | . | Deer Island Treatment Plant | Massachusetts Wtr Rauth-Deer I | 11427 | MA | NEW | NPCC |  | 22132 | 5 | Commercial NAICS Cogen | ST | OBG | ORW | ISNE | 105171 | 25414.203 | 2022
onshore wind | FALSE | 10823 | Y | . | Deer Island Treatment Plant | Massachusetts Wtr Rauth-Deer I | 11427 | MA | NEW | NPCC |  | 22132 | 5 | Commercial NAICS Cogen | WT | WND | WND | ISNE | 4199 | 1230.57 | 2022
hydro | TRUE | 10824 | N | . | Oakdale Power Station | Massachusetts Water Res Auth | 11426 | MA | NEW | NPCC |  | 22 | 2 | NAICS-22 Non-Cogen | HY | WAT | HYC | ISNE | 46903 | 13747 | 2022
hydro | TRUE | 10825 | N | . | Cosgrove Intake and Power Station | Massachusetts Water Res Auth | 11426 | MA | NEW | NPCC |  | 22 | 2 | NAICS-22 Non-Cogen | HY | WAT | HYC | ISNE | 5259 | 1541 | 2022
natural gas steam turbine | TRUE | 10836 | N | . | Woodland Biomass Power Ltd | DTE Energy Services-Woodland | 54806 | CA | PACC | WECC |  | 22 | 2 | NAICS-22 Non-Cogen | ST | NG | NG | CISO | 11838 | 688.044 | 2022
biomass | TRUE | 10836 | N | . | Woodland Biomass Power Ltd | DTE Energy Services-Woodland | 54806 | CA | PACC | WECC |  | 22 | 2 | NAICS-22 Non-Cogen | ST | WDS | WWW | CISO | 3016848 | 181756.96 | 2022
biomass | TRUE | 10838 | N | . | NE Renewable Springfield, LLC | NE Renewable Springfield, LLC | 65546 | NH | NEW | NPCC |  | 22 | 2 | NAICS-22 Non-Cogen | ST | WDS | WWW | ISNE | 397640 | 23430 | 2022
biomass | TRUE | 10839 | N | . | NE Renewable Whitefield, LLC | NE Renewable Whitefield, LLC | 65544 | NH | NEW | NPCC |  | 22 | 2 | NAICS-22 Non-Cogen | ST | WDS | WWW | ISNE | 165680 | 10220 | 2022
hydro | TRUE | 10848 | N | . | Walden | Hydroland Omega LLC | 63985 | NY | MAT | NPCC |  | 22 | 2 | NAICS-22 Non-Cogen | HY | WAT | HYC | NYIS | 3974 | 1165 | 2022
hydro | FALSE | 10853 | N | . | Center Falls | Hollingworth & Vose Co Center Falls | 8736 | NY | MAT | NPCC |  | 322 | 6 | Industrial NAICS Non-Cogen | HY | WAT | HYC | NYIS | 3360 | 985 | 2022
natural gas steam turbine | FALSE | 10855 | Y | . | Cargill Corn Milling Division | Cargill Inc North America Sweetners | 3106 | IA | WNC | MRO |  | 311 | 7 | Industrial NAICS Cogen | ST | NG | NG | MISO | 500070 | 104150.3 | 2022
hard coal | FALSE | 10855 | Y | . | Cargill Corn Milling Division | Cargill Inc North America Sweetners | 3106 | IA | WNC | MRO |  | 311 | 7 | Industrial NAICS Cogen | ST | SUB | COL | MISO | 0 | 0 | 2022
hard coal | FALSE | 10860 | Y | . | Archer Daniels Midland Clinton | Archer Daniels Midland Co | 772 | IA | WNC | MRO |  | 311 | 7 | Industrial NAICS Cogen | ST | BIT | COL | MISO | 38662 | 5794.479 | 2022
biomass | FALSE | 10860 | Y | . | Archer Daniels Midland Clinton | Archer Daniels Midland Co | 772 | IA | WNC | MRO |  | 311 | 7 | Industrial NAICS Cogen | ST | OBS | ORW | MISO | 470227 | 71088.329 | 2022
petroleum | FALSE | 10860 | Y | . | Archer Daniels Midland Clinton | Archer Daniels Midland Co | 772 | IA | WNC | MRO |  | 311 | 7 | Industrial NAICS Cogen | ST | PC | PC | MISO | 0 | 0 | 2022
hard coal | FALSE | 10860 | Y | . | Archer Daniels Midland Clinton | Archer Daniels Midland Co | 772 | IA | WNC | MRO |  | 311 | 7 | Industrial NAICS Cogen | ST | SUB | COL | MISO | 4622040 | 698628.19 | 2022
other | FALSE | 10860 | Y | . | Archer Daniels Midland Clinton | Archer Daniels Midland Co | 772 | IA | WNC | MRO |  | 311 | 7 | Industrial NAICS Cogen | ST | TDF | OTH | MISO | 0 | 0 | 2022
biomass | FALSE | 10860 | Y | . | Archer Daniels Midland Clinton | Archer Daniels Midland Co | 772 | IA | WNC | MRO |  | 311 | 7 | Industrial NAICS Cogen | ST | WDS | WWW | MISO | 0 | 0 | 2022
natural gas steam turbine | FALSE | 10861 | Y | . | Archer Daniels Midland Des Moines | Archer Daniels Midland Co | 772 | IA | WNC | MRO |  | 311 | 7 | Industrial NAICS Cogen | ST | NG | NG | MISO | 0 | 0 | 2022
hard coal | FALSE | 10861 | Y | . | Archer Daniels Midland Des Moines | Archer Daniels Midland Co | 772 | IA | WNC | MRO |  | 311 | 7 | Industrial NAICS Cogen | ST | SUB | COL | MISO | 153539 | 23532 | 2022
natural gas steam turbine | FALSE | 10862 | Y | . | Archer Daniels Midland Lincoln | Archer Daniels Midland Co | 772 | NE | WNC | MRO |  | 311 | 7 | Industrial NAICS Cogen | ST | NG | NG | SWPP | 0 | 0 | 2022
hard coal | FALSE | 10862 | Y | . | Archer Daniels Midland Lincoln | Archer Daniels Midland Co | 772 | NE | WNC | MRO |  | 311 | 7 | Industrial NAICS Cogen | ST | SUB | COL | SWPP | 181812 | 30432 | 2022
hard coal | FALSE | 10863 | Y | . | Archer Daniels Midland Mankato | Archer Daniels Midland Co | 772 | MN | WNC | MRO |  | 311 | 7 | Industrial NAICS Cogen | ST | SUB | COL | MISO | 90844 | 11568 | 2022
natural gas peaker | FALSE | 10864 | Y | . | Archer Daniels Midland Cedar Rapids | Archer Daniels Midland Co | 772 | IA | WNC | MRO |  | 311 | 7 | Industrial NAICS Cogen | GT | NG | NG | MISO | 702619 | 175037 | 2022
hard coal | FALSE | 10864 | Y | . | Archer Daniels Midland Cedar Rapids | Archer Daniels Midland Co | 772 | IA | WNC | MRO |  | 311 | 7 | Industrial NAICS Cogen | ST | BIT | COL | MISO | 597230 | 113931.57 | 2022
natural gas steam turbine | FALSE | 10864 | Y | . | Archer Daniels Midland Cedar Rapids | Archer Daniels Midland Co | 772 | IA | WNC | MRO |  | 311 | 7 | Industrial NAICS Cogen | ST | NG | NG | MISO | 3357 | 637.727 | 2022
biomass | FALSE | 10864 | Y | . | Archer Daniels Midland Cedar Rapids | Archer Daniels Midland Co | 772 | IA | WNC | MRO |  | 311 | 7 | Industrial NAICS Cogen | ST | SLW | ORW | MISO | 0 | 0 | 2022
hard coal | FALSE | 10864 | Y | . | Archer Daniels Midland Cedar Rapids | Archer Daniels Midland Co | 772 | IA | WNC | MRO |  | 311 | 7 | Industrial NAICS Cogen | ST | SUB | COL | MISO | 3316873 | 634185.7 | 2022
hard coal | FALSE | 10865 | Y | . | Archer Daniels Midland Decatur | Archer Daniels Midland Co | 772 | IL | ENC | SERC |  | 311 | 7 | Industrial NAICS Cogen | ST | BIT | COL | MISO | 5729280 | 993647.99 | 2022
natural gas steam turbine | FALSE | 10865 | Y | . | Archer Daniels Midland Decatur | Archer Daniels Midland Co | 772 | IL | ENC | SERC |  | 311 | 7 | Industrial NAICS Cogen | ST | NG | NG | MISO | 10606 | 1828.837 | 2022
hard coal | FALSE | 10865 | Y | . | Archer Daniels Midland Decatur | Archer Daniels Midland Co | 772 | IL | ENC | SERC |  | 311 | 7 | Industrial NAICS Cogen | ST | SUB | COL | MISO | 737060 | 125627.21 | 2022
other | FALSE | 10865 | Y | . | Archer Daniels Midland Decatur | Archer Daniels Midland Co | 772 | IL | ENC | SERC |  | 311 | 7 | Industrial NAICS Cogen | ST | TDF | OTH | MISO | 574 | 98.964 | 2022
biomass | FALSE | 10865 | Y | . | Archer Daniels Midland Decatur | Archer Daniels Midland Co | 772 | IL | ENC | SERC |  | 311 | 7 | Industrial NAICS Cogen | ST | WDS | WWW | MISO | 0 | 0 | 2022
hard coal | FALSE | 10866 | Y | . | Archer Daniels Midland Peoria | BioUrja Renewables LLC | 64580 | IL | ENC | SERC |  | 311 | 7 | Industrial NAICS Cogen | GT | BIT | COL | MISO | 0 | 0 | 2022
natural gas peaker | FALSE | 10866 | Y | . | Archer Daniels Midland Peoria | BioUrja Renewables LLC | 64580 | IL | ENC | SERC |  | 311 | 7 | Industrial NAICS Cogen | GT | NG | NG | MISO | 172722 | 43029 | 2022
hard coal | FALSE | 10867 | Y | . | Primient Decatur Plant Cogen | Primary Products Ingredients Americas, LLC | 7 | IL | ENC | SERC |  | 311 | 7 | Industrial NAICS Cogen | ST | BIT | COL | MISO | 0 | 0 | 2022
natural gas steam turbine | FALSE | 10867 | Y | . | Primient Decatur Plant Cogen | Primary Products Ingredients Americas, LLC | 7 | IL | ENC | SERC |  | 311 | 7 | Industrial NAICS Cogen | ST | NG | NG | MISO | 1241551 | 283825 | 2022
biomass | TRUE | 10869 | N | . | Biomass One LP | Biomass One LP | 1745 | OR | PACC | WECC |  | 22 | 2 | NAICS-22 Non-Cogen | ST | WDS | WWW | PACW | 3407295 | 193560.95 | 2022
petroleum | TRUE | 10870 | N | . | Hazelton | Hazleton Generation LLC | 56214 | PA | MAT | RFC |  | 22 | 2 | NAICS-22 Non-Cogen | GT | DFO | DFO | PJM | 29853 | 2488.008 | 2022
natural gas peaker | TRUE | 10870 | N | . | Hazelton | Hazleton Generation LLC | 56214 | PA | MAT | RFC |  | 22 | 2 | NAICS-22 Non-Cogen | GT | NG | NG | PJM | 187381 | 15622.992 | 2022
hydro | TRUE | 10872 | N | . | Kings Falls Hydroelectric | Silverstreet Hydro | 56590 | NY | MAT | NPCC |  | 22 | 2 | NAICS-22 Non-Cogen | HY | WAT | HYC | NYIS | 11137 | 3264 | 2022
geothermal | TRUE | 10873 | N | . | Coso Finance Partners | Coso Operating Co LLC | 4397 | CA | PACC | WECC |  | 22 | 2 | NAICS-22 Non-Cogen | ST | GEO | GEO | CISO | 1541035 | 451651 | 2022
geothermal | TRUE | 10874 | N | . | Coso Power Developers | Coso Operating Co LLC | 4397 | CA | PACC | WECC |  | 22 | 2 | NAICS-22 Non-Cogen | ST | GEO | GEO | CISO | 1317100 | 386020 | 2022
geothermal | TRUE | 10875 | N | . | Coso Energy Developers | Coso Operating Co LLC | 4397 | CA | PACC | WECC |  | 22 | 2 | NAICS-22 Non-Cogen | ST | GEO | GEO | CISO | 973901 | 285434 | 2022
geothermal | TRUE | 10878 | N | . | Salton Sea Power Gen Co Unit 1 | CalEnergy Operating Corporation | 49899 | CA | PACC | WECC |  | 22 | 2 | NAICS-22 Non-Cogen | ST | GEO | GEO | IID | 270087 | 79158 | 2022
geothermal | TRUE | 10879 | N | . | Salton Sea Power Gen Co - Unit 2 | CalEnergy Operating Corporation | 49899 | CA | PACC | WECC |  | 22 | 2 | NAICS-22 Non-Cogen | ST | GEO | GEO | IID | 264446 | 77505 | 2022
hydro | TRUE | 10880 | N | . | Bidwell Ditch Project | Mega Renewables | 12239 | CA | PACC | WECC |  | 22 | 2 | NAICS-22 Non-Cogen | HY | WAT | HYC | CISO | 37580 | 11014 | 2022
hydro | TRUE | 10881 | N | . | Roaring Creek Water Power | Shasta Hydroelectric Inc | 16997 | CA | PACC | WECC |  | 22 | 2 | NAICS-22 Non-Cogen | HY | WAT | HYC | CISO | 9158 | 2684 | 2022
hydro | TRUE | 10882 | N | . | Hatchet Creek Project | Mega Renewables | 12239 | CA | PACC | WECC |  | 22 | 2 | NAICS-22 Non-Cogen | HY | WAT | HYC | CISO | 31029 | 9094 | 2022
petroleum | FALSE | 10883 | Y | . | Medical Area Total Energy Plant | MATEP LLC | 12258 | MA | NEW | NPCC |  | 622 | 5 | Commercial NAICS Cogen | GT | DFO | DFO | ISNE | 523 | 109.785 | 2022
natural gas peaker | FALSE | 10883 | Y | . | Medical Area Total Energy Plant | MATEP LLC | 12258 | MA | NEW | NPCC |  | 622 | 5 | Commercial NAICS Cogen | GT | NG | NG | ISNE | 1214744 | 254697.08 | 2022
petroleum | FALSE | 10883 | Y | . | Medical Area Total Energy Plant | MATEP LLC | 12258 | MA | NEW | NPCC |  | 622 | 5 | Commercial NAICS Cogen | IC | DFO | DFO | ISNE | 8021 | 1681.68 | 2022
petroleum | FALSE | 10883 | Y | . | Medical Area Total Energy Plant | MATEP LLC | 12258 | MA | NEW | NPCC |  | 622 | 5 | Commercial NAICS Cogen | ST | DFO | DFO | ISNE | 1727 | 358.484 | 2022
natural gas steam turbine | FALSE | 10883 | Y | . | Medical Area Total Energy Plant | MATEP LLC | 12258 | MA | NEW | NPCC |  | 622 | 5 | Commercial NAICS Cogen | ST | NG | NG | ISNE | 400949 | 83209.926 | 2022
petroleum | FALSE | 10884 | Y | . | Olive View Medical Center | Los Angeles County | 11216 | CA | PACC | WECC |  | 622 | 5 | Commercial NAICS Cogen | GT | DFO | DFO | LDWP | 0 | 0 | 2022
natural gas peaker | FALSE | 10884 | Y | . | Olive View Medical Center | Los Angeles County | 11216 | CA | PACC | WECC |  | 622 | 5 | Commercial NAICS Cogen | GT | NG | NG | LDWP | 47759 | 10576.4 | 2022
hydro | TRUE | 10902 | N | . | Victory Mills | Central Rivers Power US, LLC | 64078 | NY | MAT | NPCC |  | 22 | 2 | NAICS-22 Non-Cogen | HY | WAT | HYC | NYIS | 13536 | 3967 | 2022
hydro | TRUE | 10903 | N | . | Lockport Powerhouse | Metro Wtr Recl Dist Grtr Chi | 3473 | IL | ENC | RFC |  | 22 | 2 | NAICS-22 Non-Cogen | HY | WAT | HYC | PJM | 74487 | 21831 | 2022
petroleum | TRUE | 50002 | Y | . | Pittsfield Generating LP | Pittsfield Generating Company, LP | 15114 | MA | NEW | NPCC |  | 22 | 3 | NAICS-22 Cogen | CA | DFO | DFO | ISNE | 0 | 47.372 | 2022
natural gas combined cycle | TRUE | 50002 | Y | . | Pittsfield Generating LP | Pittsfield Generating Company, LP | 15114 | MA | NEW | NPCC |  | 22 | 3 | NAICS-22 Cogen | CA | NG | NG | ISNE | 0 | 17488.628 | 2022
petroleum | TRUE | 50002 | Y | . | Pittsfield Generating LP | Pittsfield Generating Company, LP | 15114 | MA | NEW | NPCC |  | 22 | 3 | NAICS-22 Cogen | CT | DFO | DFO | ISNE | 1632 | 124.934 | 2022
natural gas combined cycle | TRUE | 50002 | Y | . | Pittsfield Generating LP | Pittsfield Generating Company, LP | 15114 | MA | NEW | NPCC |  | 22 | 3 | NAICS-22 Cogen | CT | NG | NG | ISNE | 532562 | 39135.066 | 2022
natural gas peaker | TRUE | 50003 | Y | . | Chalk Cliff Limited | WCAC Operating Company | 60662 | CA | PACC | WECC |  | 22 | 3 | NAICS-22 Cogen | GT | NG | NG | CISO | 109591 | 12997 | 2022
petroleum | TRUE | 50006 | Y | . | Linden Cogen Plant | EFS Cogen Holdings I LLC | 3890 | NJ | MAT | RFC |  | 22 | 3 | NAICS-22 Cogen | CA | DFO | DFO | NYIS | 0 | 53.35 | 2022
natural gas combined cycle | TRUE | 50006 | Y | . | Linden Cogen Plant | EFS Cogen Holdings I LLC | 3890 | NJ | MAT | RFC |  | 22 | 3 | NAICS-22 Cogen | CA | NG | NG | NYIS | 4982415 | 1281097 | 2022
petroleum | TRUE | 50006 | Y | . | Linden Cogen Plant | EFS Cogen Holdings I LLC | 3890 | NJ | MAT | RFC |  | 22 | 3 | NAICS-22 Cogen | CA | WO | WOO | NYIS | 13246 | 2528.607 | 2022
petroleum | TRUE | 50006 | Y | . | Linden Cogen Plant | EFS Cogen Holdings I LLC | 3890 | NJ | MAT | RFC |  | 22 | 3 | NAICS-22 Cogen | CT | DFO | DFO | NYIS | 1374 | 170.978 | 2022
natural gas combined cycle | TRUE | 50006 | Y | . | Linden Cogen Plant | EFS Cogen Holdings I LLC | 3890 | NJ | MAT | RFC |  | 22 | 3 | NAICS-22 Cogen | CT | NG | NG | NYIS | 26820611 | 3951777 | 2022
petroleum | TRUE | 50006 | Y | . | Linden Cogen Plant | EFS Cogen Holdings I LLC | 3890 | NJ | MAT | RFC |  | 22 | 3 | NAICS-22 Cogen | CT | WO | WOO | NYIS | 44533 | 6898.973 | 2022
hydro | FALSE | 50010 | N | . | Glen Ferris Hydro | Hawks Nest Hydro LLC | 55698 | WV | SAT | RFC |  | 331 | 6 | Industrial NAICS Non-Cogen | HY | WAT | HYC | PJM | 56894 | 16674 | 2022
hydro | FALSE | 50011 | N | . | Hawks Nest Hydro | Hawks Nest Hydro LLC | 55698 | WV | SAT | RFC |  | 331 | 6 | Industrial NAICS Non-Cogen | HY | WAT | HYC | PJM | 1736707 | 509000 | 2022
natural gas peaker | FALSE | 50026 | Y | . | Corpus Refinery | Flint Hills Resources Corpus Christi LLC | 6426 | TX | WSC | TRE |  | 32411 | 7 | Industrial NAICS Cogen | GT | NG | NG | ERCO | 1127804 | 251461 | 2022
natural gas peaker | FALSE | 50028 | Y | . | Plant 31 Paper Mill | Graphic Packaging International | 16064 | LA | WSC | SERC |  | 32213 | 7 | Industrial NAICS Cogen | GT | NG | NG | MISO | 2692895 | 256988.34 | 2022
biomass | FALSE | 50028 | Y | . | Plant 31 Paper Mill | Graphic Packaging International | 16064 | LA | WSC | SERC |  | 32213 | 7 | Industrial NAICS Cogen | ST | BLQ | WWW | MISO | 2274338 | 186271.41 | 2022
natural gas steam turbine | FALSE | 50028 | Y | . | Plant 31 Paper Mill | Graphic Packaging International | 16064 | LA | WSC | SERC |  | 32213 | 7 | Industrial NAICS Cogen | ST | NG | NG | MISO | 1006703 | 82450.416 | 2022
biomass | FALSE | 50028 | Y | . | Plant 31 Paper Mill | Graphic Packaging International | 16064 | LA | WSC | SERC |  | 32213 | 7 | Industrial NAICS Cogen | ST | WDS | WWW | MISO | 960370 | 78655.389 | 2022
hydro | TRUE | 50031 | N | . | Mt Ida Hydroelectric | Clear Energy Capital, LLC | 63840 | NY | MAT | NPCC |  | 22 | 2 | NAICS-22 Non-Cogen | HY | WAT | HYC | NYIS | 17720 | 5194 | 2022
hydro | TRUE | 50034 | N | . | Valley Falls Hydroelectric Facility | Valley Falls Associates | 19774 | NY | MAT | NPCC |  | 22 | 2 | NAICS-22 Non-Cogen | HY | WAT | HYC | NYIS | 19878 | 5826 | 2022
municipal solid waste | FALSE | 50035 | N | . | MMWAC Resource Recovery Facility | Maine Waste to Energy | 22219 | ME | NEW | NPCC |  | 562212 | 4 | Commercial NAICS Non-Cogen | ST | MSB | MLG | ISNE | 325665 | 6292.634 | 2022
municipal solid waste | FALSE | 50035 | N | . | MMWAC Resource Recovery Facility | Maine Waste to Energy | 22219 | ME | NEW | NPCC |  | 562212 | 4 | Commercial NAICS Non-Cogen | ST | MSN | OTH | ISNE | 398033 | 7691.035 | 2022
natural gas steam turbine | FALSE | 50035 | N | . | MMWAC Resource Recovery Facility | Maine Waste to Energy | 22219 | ME | NEW | NPCC |  | 562212 | 4 | Commercial NAICS Non-Cogen | ST | NG | NG | ISNE | 7750 | 146.331 | 2022
hydro | TRUE | 50036 | N | . | New Martinsville Hannibal Hydro | New Martinsville Hannibal Hydro | 4434 | WV | SAT | RFC |  | 22 | 2 | NAICS-22 Non-Cogen | HY | WAT | HYC | PJM | 567123 | 166214 | 2022
hydro | TRUE | 50037 | N | . | Rio Bravo Hydro Project | Olcese Water District | 30347 | CA | PACC | WECC |  | 22 | 2 | NAICS-22 Non-Cogen | HY | WAT | HYC | CISO | 20527 | 6016 | 2022
hard coal | FALSE | 50041 | Y | . | Norton Powerhouse | Saint - Gobain Abrasives Inc | 16544 | MA | NEW | NPCC |  | 327 | 7 | Industrial NAICS Cogen | ST | BIT | COL | ISNE | 0 | 0 | 2022
natural gas steam turbine | FALSE | 50041 | Y | . | Norton Powerhouse | Saint - Gobain Abrasives Inc | 16544 | MA | NEW | NPCC |  | 327 | 7 | Industrial NAICS Cogen | ST | NG | NG | ISNE | 154375 | 17591 | 2022
natural gas combined cycle | FALSE | 50043 | Y | . | Houston Chemical Complex Battleground | Oxy Vinyls LP | 14254 | TX | WSC | TRE |  | 325 | 7 | Industrial NAICS Cogen | CA | NG | NG | ERCO | 1133561 | 474287.94 | 2022
other | FALSE | 50043 | Y | . | Houston Chemical Complex Battleground | Oxy Vinyls LP | 14254 | TX | WSC | TRE |  | 325 | 7 | Industrial NAICS Cogen | CA | OG | OOG | ERCO | 134478 | 24436.065 | 2022
natural gas combined cycle | FALSE | 50043 | Y | . | Houston Chemical Complex Battleground | Oxy Vinyls LP | 14254 | TX | WSC | TRE |  | 325 | 7 | Industrial NAICS Cogen | CT | NG | NG | ERCO | 9720467 | 1437407 | 2022
other | FALSE | 50043 | Y | . | Houston Chemical Complex Battleground | Oxy Vinyls LP | 14254 | TX | WSC | TRE |  | 325 | 7 | Industrial NAICS Cogen | CT | OG | OOG | ERCO | 0 | 0 | 2022
hydro | TRUE | 50047 | N | . | International Paper Jay Hydro | Eagle Creek Renewable Energy, LLC | 57280 | ME | NEW | NPCC |  | 22 | 2 | NAICS-22 Non-Cogen | HY | WAT | HYC | ISNE | 47404 | 13893 | 2022
petroleum | FALSE | 50049 | Y | . | Humboldt Sawmill Company | Mendocino Forest Products | 60153 | CA | PACC | WECC |  | 321 | 7 | Industrial NAICS Cogen | ST | DFO | DFO | CISO | 32459 | 1557.975 | 2022
biomass | FALSE | 50049 | Y | . | Humboldt Sawmill Company | Mendocino Forest Products | 60153 | CA | PACC | WECC |  | 321 | 7 | Industrial NAICS Cogen | ST | WDS | WWW | CISO | 2742827 | 141154.03 | 2022
petroleum | FALSE | 50051 | N | . | Penobscot Energy Recovery | ESOCO Orrington LLC | 6036 | ME | NEW | NPCC |  | 562212 | 4 | Commercial NAICS Non-Cogen | ST | DFO | DFO | ISNE | 15358 | 706.351 | 2022
municipal solid waste | FALSE | 50051 | N | . | Penobscot Energy Recovery | ESOCO Orrington LLC | 6036 | ME | NEW | NPCC |  | 562212 | 4 | Commercial NAICS Non-Cogen | ST | MSB | MLG | ISNE | 551935 | 26110.55 | 2022
municipal solid waste | FALSE | 50051 | N | . | Penobscot Energy Recovery | ESOCO Orrington LLC | 6036 | ME | NEW | NPCC |  | 562212 | 4 | Commercial NAICS Non-Cogen | ST | MSN | OTH | ISNE | 674592 | 31913.099 | 2022
biomass | FALSE | 50051 | N | . | Penobscot Energy Recovery | ESOCO Orrington LLC | 6036 | ME | NEW | NPCC |  | 562212 | 4 | Commercial NAICS Non-Cogen | ST | WDS | WWW | ISNE | 0 | 0 | 2022
natural gas peaker | FALSE | 50054 | Y | . | Rice University | Rice University | 15941 | TX | WSC | TRE |  | 611 | 5 | Commercial NAICS Cogen | GT | NG | NG | ERCO | 100028 | 20398.7 | 2022
natural gas combined cycle | FALSE | 50061 | Y | . | San Diego State University | San Diego State University | 16625 | CA | PACC | WECC |  | 611 | 5 | Commercial NAICS Cogen | CA | NG | NG | CISO | 0 | 483 | 2022
natural gas combined cycle | FALSE | 50061 | Y | . | San Diego State University | San Diego State University | 16625 | CA | PACC | WECC |  | 611 | 5 | Commercial NAICS Cogen | CT | NG | NG | CISO | 429632 | 61478 | 2022
solar pv | FALSE | 50061 | Y | . | San Diego State University | San Diego State University | 16625 | CA | PACC | WECC |  | 611 | 5 | Commercial NAICS Cogen | PV | SUN | SUN | CISO | 5026 | 1473 | 2022
natural gas peaker | FALSE | 50064 | Y | . | Univ of Calif Santa Cruz Cogeneration | Santa Cruz Cogeneration Assoc | 22142 | CA | PACC | WECC |  | 611 | 5 | Commercial NAICS Cogen | GT | NG | NG | CISO | 214760 | 33434 | 2022
geothermal | TRUE | 50066 | N | . | Calistoga Power Plant | Geysers Power Co LLC | 7160 | CA | PACC | WECC |  | 22 | 2 | NAICS-22 Non-Cogen | ST | GEO | GEO | CISO | 1828054 | 535772 | 2022
other | FALSE | 50067 | Y | . | Borger Plant | Sid Richardson Carbon Ltd | 17145 | TX | WSC | MRO |  | 32512 | 7 | Industrial NAICS Cogen | ST | BFG | OOG | SWPP | 81894 | 6177.745 | 2022
natural gas steam turbine | FALSE | 50067 | Y | . | Borger Plant | Sid Richardson Carbon Ltd | 17145 | TX | WSC | MRO |  | 32512 | 7 | Industrial NAICS Cogen | ST | NG | NG | SWPP | 221682 | 12335.255 | 2022
municipal solid waste | FALSE | 50071 | N | . | Palm Beach Renewable Energy Facility 1 | Solid Waste Authority of Palm Beach Co | 17445 | FL | SAT | SERC |  | 562213 | 4 | Commercial NAICS Non-Cogen | ST | MSB | MLG | FPL | 2601441 | 142275.61 | 2022
municipal solid waste | FALSE | 50071 | N | . | Palm Beach Renewable Energy Facility 1 | Solid Waste Authority of Palm Beach Co | 17445 | FL | SAT | SERC |  | 562213 | 4 | Commercial NAICS Non-Cogen | ST | MSN | OTH | FPL | 3179442 | 173886.93 | 2022
natural gas steam turbine | FALSE | 50071 | N | . | Palm Beach Renewable Energy Facility 1 | Solid Waste Authority of Palm Beach Co | 17445 | FL | SAT | SERC |  | 562213 | 4 | Commercial NAICS Non-Cogen | ST | NG | NG | FPL | 17713 | 966.464 | 2022
hydro | TRUE | 50076 | N | . | Santa Felicia Dam | United Water Conservation District | 19532 | CA | PACC | WECC |  | 22 | 2 | NAICS-22 Non-Cogen | HY | WAT | HYC | CISO | 0 | 0 | 2022
hydro | TRUE | 50079 | N | . | Goodyear Lake Plant | Hydroland Omega LLC | 63985 | NY | MAT | NPCC |  | 22 | 2 | NAICS-22 Non-Cogen | HY | WAT | HYC | NYIS | 3948 | 1157 | 2022
hydro | TRUE | 50080 | N | . | Otis Hydro | Eagle Creek Renewable Energy, LLC | 57280 | ME | NEW | NPCC |  | 22 | 2 | NAICS-22 Non-Cogen | HY | WAT | HYC | ISNE | 154130 | 45173 | 2022
hydro | TRUE | 50081 | N | . | International Paper Riley Hydro | Eagle Creek Renewable Energy, LLC | 57280 | ME | NEW | NPCC |  | 22 | 2 | NAICS-22 Non-Cogen | HY | WAT | HYC | ISNE | 74916 | 21957 | 2022
hydro | TRUE | 50082 | N | . | International Paper Livermore Hydro | Eagle Creek Renewable Energy, LLC | 57280 | ME | NEW | NPCC |  | 22 | 2 | NAICS-22 Non-Cogen | HY | WAT | HYC | ISNE | 115660 | 33898 | 2022
petroleum | FALSE | 50087 | Y | . | Univ of Massachusetts Medical Center | University of Massachusetts Medical | 23955 | MA | NEW | NPCC |  | 611 | 5 | Commercial NAICS Cogen | GT | DFO | DFO | ISNE | 2545 | 410.159 | 2022
natural gas peaker | FALSE | 50087 | Y | . | Univ of Massachusetts Medical Center | University of Massachusetts Medical | 23955 | MA | NEW | NPCC |  | 611 | 5 | Commercial NAICS Cogen | GT | NG | NG | ISNE | 301949 | 48672.841 | 2022
natural gas steam turbine | FALSE | 50087 | Y | . | Univ of Massachusetts Medical Center | University of Massachusetts Medical | 23955 | MA | NEW | NPCC |  | 611 | 5 | Commercial NAICS Cogen | ST | NG | NG | ISNE | 240061 | 15677.901 | 2022
petroleum | FALSE | 50087 | Y | . | Univ of Massachusetts Medical Center | University of Massachusetts Medical | 23955 | MA | NEW | NPCC |  | 611 | 5 | Commercial NAICS Cogen | ST | RFO | RFO | ISNE | 14641 | 1101.099 | 2022
hard coal | FALSE | 50088 | Y | . | University of Northern Iowa | University of Northern Iowa | 21223 | IA | WNC | MRO |  | 611 | 5 | Commercial NAICS Cogen | ST | BIT | COL | MISO | 58448 | 7357.443 | 2022
petroleum | FALSE | 50088 | Y | . | University of Northern Iowa | University of Northern Iowa | 21223 | IA | WNC | MRO |  | 611 | 5 | Commercial NAICS Cogen | ST | DFO | DFO | MISO | 212 | 26.315 | 2022
natural gas steam turbine | FALSE | 50088 | Y | . | University of Northern Iowa | University of Northern Iowa | 21223 | IA | WNC | MRO |  | 611 | 5 | Commercial NAICS Cogen | ST | NG | NG | MISO | 14857 | 2017.553 | 2022
petroleum | FALSE | 50088 | Y | . | University of Northern Iowa | University of Northern Iowa | 21223 | IA | WNC | MRO |  | 611 | 5 | Commercial NAICS Cogen | ST | PC | PC | MISO | 80552 | 10115.689 | 2022
natural gas peaker | FALSE | 50089 | Y | . | Univ of San Francisco Cogen | University of San Francisco | 24010 | CA | PACC | WECC |  | 611 | 5 | Commercial NAICS Cogen | IC | NG | NG | CISO | 0 | 0 | 2022
hydro | TRUE | 50091 | N | . | Sheep Creek Hydro | Sheep Creek Hydro Inc | 16990 | WA | PACC | WECC |  | 22 | 2 | NAICS-22 Non-Cogen | HY | WAT | HYC | AVA | 26645 | 7809 | 2022
hydro | TRUE | 50093 | N | . | Chateaugay High Falls Hydro | Hydroland Omega LLC | 63985 | NY | MAT | NPCC |  | 22 | 2 | NAICS-22 Non-Cogen | HY | WAT | HYC | NYIS | 8720 | 2556 | 2022
petroleum | FALSE | 50094 | Y | . | Vicinity Energy Trenton, L.P. | Vicinity Energy Trenton, L.P. | 19148 | NJ | MAT | RFC |  | 22133 | 5 | Commercial NAICS Cogen | IC | DFO | DFO | PJM | 75 | 0.683 | 2022
natural gas peaker | FALSE | 50094 | Y | . | Vicinity Energy Trenton, L.P. | Vicinity Energy Trenton, L.P. | 19148 | NJ | MAT | RFC |  | 22133 | 5 | Commercial NAICS Cogen | IC | NG | NG | PJM | 481 | 37.317 | 2022
biomass | TRUE | 50099 | Y | . | Tamarack Energy Partnership | Tamarack Energy | 18461 | ID | MTN | WECC |  | 22 | 3 | NAICS-22 Cogen | ST | WDS | WWW | IPCO | 94008 | 13747 | 2022
biomass | FALSE | 50101 | Y | . | WestRock (TX) | WestRock (TX) | 12307 | TX | WSC | TRE |  | 322 | 7 | Industrial NAICS Cogen | ST | BLQ | WWW | MISO | 976153 | 203304.76 | 2022
petroleum | FALSE | 50101 | Y | . | WestRock (TX) | WestRock (TX) | 12307 | TX | WSC | TRE |  | 322 | 7 | Industrial NAICS Cogen | ST | DFO | DFO | MISO | 0 | 0 | 2022
natural gas steam turbine | FALSE | 50101 | Y | . | WestRock (TX) | WestRock (TX) | 12307 | TX | WSC | TRE |  | 322 | 7 | Industrial NAICS Cogen | ST | NG | NG | MISO | 294946 | 61428.781 | 2022
biomass | FALSE | 50101 | Y | . | WestRock (TX) | WestRock (TX) | 12307 | TX | WSC | TRE |  | 322 | 7 | Industrial NAICS Cogen | ST | WDS | WWW | MISO | 471277 | 98153.263 | 2022
hydro | TRUE | 50103 | N | . | China Mill Hydro | New Hampshire Hydro Associates | 13442 | NH | NEW | NPCC |  | 22 | 2 | NAICS-22 Non-Cogen | HY | WAT | HYC | ISNE | 11391 | 3339 | 2022
petroleum | TRUE | 50109 | N | . | Paris Energy Center | Paris Generation LP | 54700 | TX | WSC | TRE |  | 22 | 2 | NAICS-22 Non-Cogen | CA | DFO | DFO | ERCO | 0 | 0 | 2022
natural gas combined cycle | TRUE | 50109 | N | . | Paris Energy Center | Paris Generation LP | 54700 | TX | WSC | TRE |  | 22 | 2 | NAICS-22 Non-Cogen | CA | NG | NG | ERCO | 236328 | 217042 | 2022
petroleum | TRUE | 50109 | N | . | Paris Energy Center | Paris Generation LP | 54700 | TX | WSC | TRE |  | 22 | 2 | NAICS-22 Non-Cogen | CT | DFO | DFO | ERCO | 0 | 0 | 2022
natural gas combined cycle | TRUE | 50109 | N | . | Paris Energy Center | Paris Generation LP | 54700 | TX | WSC | TRE |  | 22 | 2 | NAICS-22 Non-Cogen | CT | NG | NG | ERCO | 5678979 | 449263 | 2022
biomass | FALSE | 50110 | Y | . | Sierra Pacific Burney Facility | Sierra Pacific Industries | 17164 | CA | PACC | WECC |  | 321 | 7 | Industrial NAICS Cogen | ST | WDS | WWW | CISO | 443586 | 92331 | 2022
biomass | FALSE | 50112 | N | . | Sierra Pacific Quincy Facility | Sierra Pacific Industries | 17164 | CA | PACC | WECC |  | 321 | 6 | Industrial NAICS Non-Cogen | ST | WDS | WWW | CISO | 4330818 | 180619 | 2022
natural gas peaker | FALSE | 50115 | Y | . | US Borax | U S Borax Inc | 22669 | CA | PACC | WECC |  | 2123 | 7 | Industrial NAICS Cogen | GT | NG | NG | CISO | 1411149 | 303112 | 2022
petroleum | FALSE | 50118 | Y | . | Hal C Weaver Power Plant | University of Texas at Austin | 19537 | TX | WSC | TRE |  | 611 | 5 | Commercial NAICS Cogen | CA | DFO | DFO | ERCO | 0 | 0 | 2022
natural gas combined cycle | FALSE | 50118 | Y | . | Hal C Weaver Power Plant | University of Texas at Austin | 19537 | TX | WSC | TRE |  | 611 | 5 | Commercial NAICS Cogen | CA | NG | NG | ERCO | 408971 | 99782.93 | 2022
petroleum | FALSE | 50118 | Y | . | Hal C Weaver Power Plant | University of Texas at Austin | 19537 | TX | WSC | TRE |  | 611 | 5 | Commercial NAICS Cogen | CT | DFO | DFO | ERCO | 0 | 0 | 2022
natural gas combined cycle | FALSE | 50118 | Y | . | Hal C Weaver Power Plant | University of Texas at Austin | 19537 | TX | WSC | TRE |  | 611 | 5 | Commercial NAICS Cogen | CT | NG | NG | ERCO | 1034756 | 244985.14 | 2022
natural gas peaker | FALSE | 50119 | Y | . | Phillips 66 Rodeo Refinery | Phillips 66 Company | 4208 | CA | PACC | WECC |  | 32411 | 7 | Industrial NAICS Cogen | GT | NG | NG | CISO | 464026 | 101243.58 | 2022
other | FALSE | 50119 | Y | . | Phillips 66 Rodeo Refinery | Phillips 66 Company | 4208 | CA | PACC | WECC |  | 32411 | 7 | Industrial NAICS Cogen | GT | OG | OOG | CISO | 1229342 | 268171.42 | 2022
natural gas steam turbine | FALSE | 50121 | N | . | Valero Refinery Corpus Christi West | Valero Refining Co | 19685 | TX | WSC | TRE |  | 32411 | 6 | Industrial NAICS Non-Cogen | ST | NG | NG | ERCO | 388917 | 26971.214 | 2022
other | FALSE | 50121 | N | . | Valero Refinery Corpus Christi West | Valero Refining Co | 19685 | TX | WSC | TRE |  | 32411 | 6 | Industrial NAICS Non-Cogen | ST | OG | OOG | ERCO | 868582 | 60235.685 | 2022
petroleum | FALSE | 50121 | N | . | Valero Refinery Corpus Christi West | Valero Refining Co | 19685 | TX | WSC | TRE |  | 32411 | 6 | Industrial NAICS Non-Cogen | ST | PC | PC | ERCO | 923337 | 64033.101 | 2022
other | FALSE | 50121 | N | . | Valero Refinery Corpus Christi West | Valero Refining Co | 19685 | TX | WSC | TRE |  | 32411 | 6 | Industrial NAICS Non-Cogen | ST | WH | OTH | ERCO | 49 | 14.97 | 2022
hydro | TRUE | 50123 | N | . | Normanskill Hydro Project | Watervliet City of | 20148 | NY | MAT | NPCC |  | 22 | 2 | NAICS-22 Non-Cogen | HY | WAT | HYC | NYIS | 4664 | 1367 | 2022
hydro | TRUE | 50126 | N | . | Ottauquechee Hydro | Green Mountain Power Corp | 7601 | VT | NEW | NPCC |  | 22 | 1 | Electric Utility | HY | WAT | HYC | ISNE | 7616 | 2232 | 2022
natural gas combined cycle | TRUE | 50127 | N | . | Signal Hill Generating LLC | Signal Hill Generating LLC | 54777 | TX | WSC | TRE |  | 22 | 2 | NAICS-22 Non-Cogen | CA | NG | NG | ERCO | 0 | 0 | 2022
natural gas combined cycle | TRUE | 50127 | N | . | Signal Hill Generating LLC | Signal Hill Generating LLC | 54777 | TX | WSC | TRE |  | 22 | 2 | NAICS-22 Non-Cogen | CT | NG | NG | ERCO | 72815 | 4771 | 2022
hydro | TRUE | 50129 | N | . | Indian Valley Dam Hydro Project | Yolo County Flood Control WCD | 22079 | CA | PACC | WECC |  | 22 | 2 | NAICS-22 Non-Cogen | HY | WAT | HYC | CISO | 0 | 0 | 2022
natural gas peaker | TRUE | 50134 | Y | . | Sycamore Cogeneration | Sycamore Cogeneration Co | 18390 | CA | PACC | WECC |  | 22 | 3 | NAICS-22 Cogen | GT | NG | NG | CISO | 2900959 | 458808 | 2022
natural gas peaker | FALSE | 50136 | Y | . | South Oaks Hospital | South Oak Hospital | 17460 | NY | MAT | NPCC |  | 622 | 5 | Commercial NAICS Cogen | IC | NG | NG | NYIS | 26121 | 6288 | 2022
biomass | FALSE | 50141 | Y | . | Snider Industries | Snider Industries Inc | 27211 | TX | WSC | MRO |  | 321 | 7 | Industrial NAICS Cogen | ST | WDS | WWW | SWPP | 173831 | 13106 | 2022
hard coal | FALSE | 50146 | Y | . | Imperial Savannah LP | US Sugar Savannah Refinery, LLC | 27131 | GA | SAT | SERC |  | 311 | 7 | Industrial NAICS Cogen | ST | BIT | COL | SOCO | 11095 | 2294.276 | 2022
natural gas steam turbine | FALSE | 50146 | Y | . | Imperial Savannah LP | US Sugar Savannah Refinery, LLC | 27131 | GA | SAT | SERC |  | 311 | 7 | Industrial NAICS Cogen | ST | NG | NG | SOCO | 237290 | 49070.724 | 2022
petroleum | FALSE | 50146 | Y | . | Imperial Savannah LP | US Sugar Savannah Refinery, LLC | 27131 | GA | SAT | SERC |  | 311 | 7 | Industrial NAICS Cogen | ST | RFO | RFO | SOCO | 0 | 0 | 2022
hydro | TRUE | 50147 | N | . | R E Badger Filtration Plant | Santa Fe Irrigation District | 16713 | CA | PACC | WECC |  | 22 | 2 | NAICS-22 Non-Cogen | HY | WAT | HYC | CISO | 0 | 0 | 2022
natural gas combined cycle | FALSE | 50148 | Y | . | Linde Wilmington | Linde Inc | 15320 | CA | PACC | WECC |  | 325 | 7 | Industrial NAICS Cogen | CA | NG | NG | LDWP | 0 | 0 | 2022
natural gas combined cycle | FALSE | 50148 | Y | . | Linde Wilmington | Linde Inc | 15320 | CA | PACC | WECC |  | 325 | 7 | Industrial NAICS Cogen | CT | NG | NG | LDWP | 0 | 0 | 2022
natural gas peaker | FALSE | 50150 | Y | . | Union Carbide Seadrift Cogen | Union Carbide Corp-Seadrift | 19450 | TX | WSC | TRE |  | 325 | 7 | Industrial NAICS Cogen | GT | NG | NG | ERCO | 4368088 | 552028.12 | 2022
natural gas steam turbine | FALSE | 50150 | Y | . | Union Carbide Seadrift Cogen | Union Carbide Corp-Seadrift | 19450 | TX | WSC | TRE |  | 325 | 7 | Industrial NAICS Cogen | ST | NG | NG | ERCO | 851277 | 115226.36 | 2022
other | FALSE | 50150 | Y | . | Union Carbide Seadrift Cogen | Union Carbide Corp-Seadrift | 19450 | TX | WSC | TRE |  | 325 | 7 | Industrial NAICS Cogen | ST | OG | OOG | ERCO | 426011 | 56490.799 | 2022
natural gas combined cycle | FALSE | 50152 | Y | . | Dow St Charles Operations | Dow Chemical Co - St Charles | 5352 | LA | WSC | SERC |  | 325 | 7 | Industrial NAICS Cogen | CA | NG | NG | MISO | 903511 | 261923.7 | 2022
other | FALSE | 50152 | Y | . | Dow St Charles Operations | Dow Chemical Co - St Charles | 5352 | LA | WSC | SERC |  | 325 | 7 | Industrial NAICS Cogen | CA | OG | OOG | MISO | 50604 | 10678.303 | 2022
natural gas combined cycle | FALSE | 50152 | Y | . | Dow St Charles Operations | Dow Chemical Co - St Charles | 5352 | LA | WSC | SERC |  | 325 | 7 | Industrial NAICS Cogen | CT | NG | NG | MISO | 8551214 | 1733212 | 2022
other | FALSE | 50152 | Y | . | Dow St Charles Operations | Dow Chemical Co - St Charles | 5352 | LA | WSC | SERC |  | 325 | 7 | Industrial NAICS Cogen | CT | OG | OOG | MISO | 0 | 0 | 2022
natural gas steam turbine | FALSE | 50153 | Y | . | Texas City Plant Union Carbide | Union Carbide Corp-Texas City | 39066 | TX | WSC | TRE |  | 325 | 7 | Industrial NAICS Cogen | ST | NG | NG | ERCO | 0 | 0 | 2022
other | FALSE | 50153 | Y | . | Texas City Plant Union Carbide | Union Carbide Corp-Texas City | 39066 | TX | WSC | TRE |  | 325 | 7 | Industrial NAICS Cogen | ST | PUR | OTH | ERCO | 199968 | 58607 | 2022
hydro | TRUE | 50156 | N | . | Bear Creek | Central Rivers Power US, LLC | 64078 | CA | PACC | WECC |  | 22 | 2 | NAICS-22 Non-Cogen | HY | WAT | HYC | CISO | 5752 | 1686 | 2022
hydro | TRUE | 50166 | N | . | International Paper Woronoco Mill | Eagle Creek Renewable Energy, LLC | 57280 | MA | NEW | NPCC |  | 22 | 2 | NAICS-22 Non-Cogen | HY | WAT | HYC | ISNE | 19418 | 5691 | 2022
natural gas peaker | FALSE | 50169 | Y | . | Wichita Plant | Occidental Chemical Corporation | 13914 | KS | WNC | MRO |  | 325188 | 7 | Industrial NAICS Cogen | GT | NG | NG | SWPP | 979 | 66 | 2022
natural gas peaker | FALSE | 50170 | Y | . | Berry Cogen | Berry Petroleum Co | 1569 | CA | PACC | WECC |  | 211 | 7 | Industrial NAICS Cogen | GT | NG | NG | CISO | 1363238 | 269778 | 2022
hydro | TRUE | 50175 | N | . | Emporia | Emporia Hydro Power LP | 56840 | VA | SAT | SERC |  | 22 | 2 | NAICS-22 Non-Cogen | HY | WAT | HYC | PJM | 14715 | 4313 | 2022
hydro | TRUE | 50176 | N | . | Union Falls | Union Falls Hydro Power LP | 56842 | NY | MAT | NPCC |  | 22 | 2 | NAICS-22 Non-Cogen | HY | WAT | HYC | NYIS | 38702 | 11343 | 2022
hydro | TRUE | 50177 | N | . | Blackstone/Tupperware | Blackstone Hydro Inc. | 56844 | RI | NEW | NPCC |  | 22 | 2 | NAICS-22 Non-Cogen | HY | WAT | HYC | ISNE | 10608 | 3109 | 2022
hydro | TRUE | 50178 | N | . | Halifax | Banister Hydro LP | 56843 | VA | SAT | SERC |  | 22 | 2 | NAICS-22 Non-Cogen | HY | WAT | HYC | PJM | 4761 | 1395 | 2022
hydro | TRUE | 50179 | N | . | Box Canyon Dam | Siskiyou Power Authority | 58896 | CA | PACC | WECC |  | 22 | 2 | NAICS-22 Non-Cogen | HY | WAT | HYC | PACW | 20906 | 6127 | 2022
hydro | TRUE | 50180 | N | . | Olsen | Olsen Power Partners | 60821 | CA | PACC | WECC |  | 22 | 2 | NAICS-22 Non-Cogen | HY | WAT | HYC | CISO | 20899 | 6126 | 2022
hard coal | FALSE | 50184 | Y | . | Columbus MS | International Paper Columbus Mill | 20492 | MS | ESC | SERC |  | 322 | 7 | Industrial NAICS Cogen | ST | BIT | COL | TVA | 0 | 0 | 2022
biomass | FALSE | 50184 | Y | . | Columbus MS | International Paper Columbus Mill | 20492 | MS | ESC | SERC |  | 322 | 7 | Industrial NAICS Cogen | ST | BLQ | WWW | TVA | 1569239 | 372533.55 | 2022
petroleum | FALSE | 50184 | Y | . | Columbus MS | International Paper Columbus Mill | 20492 | MS | ESC | SERC |  | 322 | 7 | Industrial NAICS Cogen | ST | DFO | DFO | TVA | 12809 | 3040.923 | 2022
natural gas steam turbine | FALSE | 50184 | Y | . | Columbus MS | International Paper Columbus Mill | 20492 | MS | ESC | SERC |  | 322 | 7 | Industrial NAICS Cogen | ST | NG | NG | TVA | 147173 | 34938.551 | 2022
biomass | FALSE | 50184 | Y | . | Columbus MS | International Paper Columbus Mill | 20492 | MS | ESC | SERC |  | 322 | 7 | Industrial NAICS Cogen | ST | WDS | WWW | TVA | 451274 | 107130.97 | 2022
hard coal | FALSE | 50185 | Y | . | Cosmo Specialty Fibers Plant | Cosmo Specialty Fibers | 20547 | WA | PACC | WECC |  | 322 | 7 | Industrial NAICS Cogen | ST | BIT | COL | BPAT | 0 | 0 | 2022
petroleum | FALSE | 50185 | Y | . | Cosmo Specialty Fibers Plant | Cosmo Specialty Fibers | 20547 | WA | PACC | WECC |  | 322 | 7 | Industrial NAICS Cogen | ST | PC | PC | BPAT | 0 | 0 | 2022
petroleum | FALSE | 50185 | Y | . | Cosmo Specialty Fibers Plant | Cosmo Specialty Fibers | 20547 | WA | PACC | WECC |  | 322 | 7 | Industrial NAICS Cogen | ST | RFO | RFO | BPAT | 57692 | 12681.563 | 2022
hard coal | FALSE | 50185 | Y | . | Cosmo Specialty Fibers Plant | Cosmo Specialty Fibers | 20547 | WA | PACC | WECC |  | 322 | 7 | Industrial NAICS Cogen | ST | SUB | COL | BPAT | 0 | 0 | 2022
biomass | FALSE | 50185 | Y | . | Cosmo Specialty Fibers Plant | Cosmo Specialty Fibers | 20547 | WA | PACC | WECC |  | 322 | 7 | Industrial NAICS Cogen | ST | WDL | WWW | BPAT | 324137 | 71249.259 | 2022
biomass | FALSE | 50185 | Y | . | Cosmo Specialty Fibers Plant | Cosmo Specialty Fibers | 20547 | WA | PACC | WECC |  | 322 | 7 | Industrial NAICS Cogen | ST | WDS | WWW | BPAT | 71416 | 15698.178 | 2022
petroleum | FALSE | 50185 | Y | . | Cosmo Specialty Fibers Plant | Cosmo Specialty Fibers | 20547 | WA | PACC | WECC |  | 322 | 7 | Industrial NAICS Cogen | ST | WO | WOO | BPAT | 0 | 0 | 2022
biomass | FALSE | 50187 | Y | . | Nippon Dynawave Packaging Longview WA | Nippon Dynawave Packaging Co. | 60561 | WA | PACC | WECC |  | 322122 | 7 | Industrial NAICS Cogen | ST | BLQ | WWW | BPAT | 617442 | 121366.3 | 2022
petroleum | FALSE | 50187 | Y | . | Nippon Dynawave Packaging Longview WA | Nippon Dynawave Packaging Co. | 60561 | WA | PACC | WECC |  | 322122 | 7 | Industrial NAICS Cogen | ST | DFO | DFO | BPAT | 0 | 0 | 2022
natural gas steam turbine | FALSE | 50187 | Y | . | Nippon Dynawave Packaging Longview WA | Nippon Dynawave Packaging Co. | 60561 | WA | PACC | WECC |  | 322122 | 7 | Industrial NAICS Cogen | ST | NG | NG | BPAT | 209216 | 41124.122 | 2022
petroleum | FALSE | 50187 | Y | . | Nippon Dynawave Packaging Longview WA | Nippon Dynawave Packaging Co. | 60561 | WA | PACC | WECC |  | 322122 | 7 | Industrial NAICS Cogen | ST | RFO | RFO | BPAT | 8319 | 1635.349 | 2022
biomass | FALSE | 50187 | Y | . | Nippon Dynawave Packaging Longview WA | Nippon Dynawave Packaging Co. | 60561 | WA | PACC | WECC |  | 322122 | 7 | Industrial NAICS Cogen | ST | SLW | ORW | BPAT | 41356 | 8129.032 | 2022
hard coal | FALSE | 50187 | Y | . | Nippon Dynawave Packaging Longview WA | Nippon Dynawave Packaging Co. | 60561 | WA | PACC | WECC |  | 322122 | 7 | Industrial NAICS Cogen | ST | SUB | COL | BPAT | 102603 | 20167.903 | 2022
biomass | FALSE | 50187 | Y | . | Nippon Dynawave Packaging Longview WA | Nippon Dynawave Packaging Co. | 60561 | WA | PACC | WECC |  | 322122 | 7 | Industrial NAICS Cogen | ST | WDS | WWW | BPAT | 197753 | 38871.165 | 2022
biomass | FALSE | 50188 | Y | . | International Paper Co. - New Bern Mill | International Paper Co. - New Bern Mill | 20511 | NC | SAT | SERC |  | 322 | 7 | Industrial NAICS Cogen | ST | BLQ | WWW | CPLE | 856025 | 175274.31 | 2022
petroleum | FALSE | 50188 | Y | . | International Paper Co. - New Bern Mill | International Paper Co. - New Bern Mill | 20511 | NC | SAT | SERC |  | 322 | 7 | Industrial NAICS Cogen | ST | DFO | DFO | CPLE | 0 | 0 | 2022
natural gas steam turbine | FALSE | 50188 | Y | . | International Paper Co. - New Bern Mill | International Paper Co. - New Bern Mill | 20511 | NC | SAT | SERC |  | 322 | 7 | Industrial NAICS Cogen | ST | NG | NG | CPLE | 135411 | 27725.523 | 2022
biomass | FALSE | 50188 | Y | . | International Paper Co. - New Bern Mill | International Paper Co. - New Bern Mill | 20511 | NC | SAT | SERC |  | 322 | 7 | Industrial NAICS Cogen | ST | OBG | ORW | CPLE | 0 | 0 | 2022
petroleum | FALSE | 50188 | Y | . | International Paper Co. - New Bern Mill | International Paper Co. - New Bern Mill | 20511 | NC | SAT | SERC |  | 322 | 7 | Industrial NAICS Cogen | ST | RFO | RFO | CPLE | 0 | 0 | 2022
hard coal | FALSE | 50189 | Y | . | Domtar Paper Co LLC Plymouth NC | Domtar Paper Company LLC | 55903 | NC | SAT | SERC |  | 322 | 7 | Industrial NAICS Cogen | ST | BIT | COL | PJM | 0 | 0 | 2022
biomass | FALSE | 50189 | Y | . | Domtar Paper Co LLC Plymouth NC | Domtar Paper Company LLC | 55903 | NC | SAT | SERC |  | 322 | 7 | Industrial NAICS Cogen | ST | BLQ | WWW | PJM | 841818 | 176961.37 | 2022
petroleum | FALSE | 50189 | Y | . | Domtar Paper Co LLC Plymouth NC | Domtar Paper Company LLC | 55903 | NC | SAT | SERC |  | 322 | 7 | Industrial NAICS Cogen | ST | DFO | DFO | PJM | 21809 | 4584.603 | 2022
natural gas steam turbine | FALSE | 50189 | Y | . | Domtar Paper Co LLC Plymouth NC | Domtar Paper Company LLC | 55903 | NC | SAT | SERC |  | 322 | 7 | Industrial NAICS Cogen | ST | NG | NG | PJM | 83639 | 17582.341 | 2022
petroleum | FALSE | 50189 | Y | . | Domtar Paper Co LLC Plymouth NC | Domtar Paper Company LLC | 55903 | NC | SAT | SERC |  | 322 | 7 | Industrial NAICS Cogen | ST | RFO | RFO | PJM | 0 | 0 | 2022
biomass | FALSE | 50189 | Y | . | Domtar Paper Co LLC Plymouth NC | Domtar Paper Company LLC | 55903 | NC | SAT | SERC |  | 322 | 7 | Industrial NAICS Cogen | ST | WDS | WWW | PJM | 669161 | 140666.56 | 2022
hydro | FALSE | 50190 | N | . | Domtar Paper Company Rothschild | Domtar Paper Company Rothschild | 55997 | WI | ENC | MRO |  | 322122 | 6 | Industrial NAICS Non-Cogen | HY | WAT | HYC | MISO | 12031 | 3526.38 | 2022
petroleum | FALSE | 50190 | N | . | Domtar Paper Company Rothschild | Domtar Paper Company Rothschild | 55997 | WI | ENC | MRO |  | 322122 | 6 | Industrial NAICS Non-Cogen | ST | DFO | DFO | MISO | 0 | 0 | 2022
natural gas steam turbine | FALSE | 50190 | N | . | Domtar Paper Company Rothschild | Domtar Paper Company Rothschild | 55997 | WI | ENC | MRO |  | 322122 | 6 | Industrial NAICS Non-Cogen | ST | NG | NG | MISO | 0 | 0 | 2022
biomass | FALSE | 50191 | Y | . | IP Springfield Oregon | International Paper Corporation - Springfield | 56289 | OR | PACC | WECC |  | 32213 | 7 | Industrial NAICS Cogen | ST | BLQ | WWW | BPAT | 322770 | 68111.241 | 2022
petroleum | FALSE | 50191 | Y | . | IP Springfield Oregon | International Paper Corporation - Springfield | 56289 | OR | PACC | WECC |  | 32213 | 7 | Industrial NAICS Cogen | ST | DFO | DFO | BPAT | 0 | 0 | 2022
natural gas steam turbine | FALSE | 50191 | Y | . | IP Springfield Oregon | International Paper Corporation - Springfield | 56289 | OR | PACC | WECC |  | 32213 | 7 | Industrial NAICS Cogen | ST | NG | NG | BPAT | 83987 | 17722.759 | 2022
petroleum | FALSE | 50191 | Y | . | IP Springfield Oregon | International Paper Corporation - Springfield | 56289 | OR | PACC | WECC |  | 32213 | 7 | Industrial NAICS Cogen | ST | RFO | RFO | BPAT | 0 | 0 | 2022
hard coal | FALSE | 50192 | Y | . | International Paper Valliant OK | International Paper - Valliant | 56164 | OK | WSC | MRO |  | 32213 | 7 | Industrial NAICS Cogen | ST | ANT | COL | SWPP | 0 | 0 | 2022
biomass | FALSE | 50192 | Y | . | International Paper Valliant OK | International Paper - Valliant | 56164 | OK | WSC | MRO |  | 32213 | 7 | Industrial NAICS Cogen | ST | BLQ | WWW | SWPP | 1651196 | 237129.43 | 2022
petroleum | FALSE | 50192 | Y | . | International Paper Valliant OK | International Paper - Valliant | 56164 | OK | WSC | MRO |  | 32213 | 7 | Industrial NAICS Cogen | ST | DFO | DFO | SWPP | 0 | 0 | 2022
natural gas steam turbine | FALSE | 50192 | Y | . | International Paper Valliant OK | International Paper - Valliant | 56164 | OK | WSC | MRO |  | 32213 | 7 | Industrial NAICS Cogen | ST | NG | NG | SWPP | 928821 | 133388.9 | 2022
biomass | FALSE | 50192 | Y | . | International Paper Valliant OK | International Paper - Valliant | 56164 | OK | WSC | MRO |  | 32213 | 7 | Industrial NAICS Cogen | ST | OBS | ORW | SWPP | 468278 | 67249.673 | 2022
petroleum | FALSE | 50192 | Y | . | International Paper Valliant OK | International Paper - Valliant | 56164 | OK | WSC | MRO |  | 32213 | 7 | Industrial NAICS Cogen | ST | PC | PC | SWPP | 0 | 0 | 2022
petroleum | FALSE | 50192 | Y | . | International Paper Valliant OK | International Paper - Valliant | 56164 | OK | WSC | MRO |  | 32213 | 7 | Industrial NAICS Cogen | ST | RFO | RFO | SWPP | 0 | 0 | 2022
biomass | FALSE | 50192 | Y | . | International Paper Valliant OK | International Paper - Valliant | 56164 | OK | WSC | MRO |  | 32213 | 7 | Industrial NAICS Cogen | ST | WDS | WWW | SWPP | 0 | 0 | 2022
natural gas peaker | FALSE | 50200 | Y | . | B Braun Medical | B Braun Medical Inc | 1058 | CA | PACC | WECC |  | 339 | 7 | Industrial NAICS Cogen | GT | NG | NG | CISO | 171693 | 33533.64 | 2022
biomass | TRUE | 50201 | N | . | Multitrade Rabun Gap, LLC | Multitrade Rabun Gap LLC | 56216 | GA | SAT | SERC |  | 22 | 2 | NAICS-22 Non-Cogen | ST | WDS | WWW | SOCO | 1770839 | 114174 | 2022
natural gas peaker | FALSE | 50203 | Y | . | US Gypsum Oakfield | U S Gypsum Co | 19351 | NY | MAT | NPCC |  | 322 | 7 | Industrial NAICS Cogen | GT | NG | NG | NYIS | 148498 | 27296.92 | 2022
natural gas steam turbine | FALSE | 50205 | N | . | Williams Ignacio Natural Gas Plant | Harvest Midstream Co | 28473 | CO | MTN | WECC |  | 324 | 6 | Industrial NAICS Non-Cogen | ST | NG | NG | WACM | 0 | 0 | 2022
other | FALSE | 50205 | N | . | Williams Ignacio Natural Gas Plant | Harvest Midstream Co | 28473 | CO | MTN | WECC |  | 324 | 6 | Industrial NAICS Non-Cogen | ST | WH | OTH | WACM | 158740 | 46524 | 2022
hydro | TRUE | 50206 | N | . | Vallecito Hydroelectric | Ptarmigan Res & Engy Inc | 27762 | CO | MTN | WECC |  | 22 | 2 | NAICS-22 Non-Cogen | HY | WAT | HYC | WACM | 48857 | 14319 | 2022
biomass | TRUE | 50208 | N | . | NE Renewable Bethlehem, LLC | NE Renewable Bethlehem, LLC | 65548 | NH | NEW | NPCC |  | 22 | 2 | NAICS-22 Non-Cogen | ST | WDS | WWW | ISNE | 0 | 0 | 2022
geothermal | TRUE | 50210 | N | . | Vulcan-BN Geothermal Power Company | CalEnergy Operating Corporation | 49899 | CA | PACC | WECC |  | 22 | 2 | NAICS-22 Non-Cogen | ST | GEO | GEO | IID | 867239 | 254173 | 2022
petroleum | TRUE | 50215 | N | . | York County Resource Recovery | York County Solid W & R Auth | 21128 | PA | MAT | RFC |  | 22 | 2 | NAICS-22 Non-Cogen | ST | DFO | DFO | PJM | 0 | 0 | 2022
municipal solid waste | TRUE | 50215 | N | . | York County Resource Recovery | York County Solid W & R Auth | 21128 | PA | MAT | RFC |  | 22 | 2 | NAICS-22 Non-Cogen | ST | MSB | MLG | PJM | 1888665 | 114683.73 | 2022
municipal solid waste | TRUE | 50215 | N | . | York County Resource Recovery | York County Solid W & R Auth | 21128 | PA | MAT | RFC |  | 22 | 2 | NAICS-22 Non-Cogen | ST | MSN | OTH | PJM | 2308387 | 140170.09 | 2022
natural gas steam turbine | TRUE | 50215 | N | . | York County Resource Recovery | York County Solid W & R Auth | 21128 | PA | MAT | RFC |  | 22 | 2 | NAICS-22 Non-Cogen | ST | NG | NG | PJM | 47247 | 2824.181 | 2022
natural gas combined cycle | FALSE | 50216 | Y | . | Watson Cogeneration | ARCO Products Co-Watson | 867 | CA | PACC | WECC |  | 32411 | 7 | Industrial NAICS Cogen | CA | NG | NG | CISO | 474112 | 113985.08 | 2022
other | FALSE | 50216 | Y | . | Watson Cogeneration | ARCO Products Co-Watson | 867 | CA | PACC | WECC |  | 32411 | 7 | Industrial NAICS Cogen | CA | OG | OOG | CISO | 163774 | 29759.729 | 2022
petroleum | FALSE | 50216 | Y | . | Watson Cogeneration | ARCO Products Co-Watson | 867 | CA | PACC | WECC |  | 32411 | 7 | Industrial NAICS Cogen | CA | WO | WOO | CISO | 0 | 1558.195 | 2022
natural gas combined cycle | FALSE | 50216 | Y | . | Watson Cogeneration | ARCO Products Co-Watson | 867 | CA | PACC | WECC |  | 32411 | 7 | Industrial NAICS Cogen | CT | NG | NG | CISO | 11074728 | 1984573 | 2022
other | FALSE | 50216 | Y | . | Watson Cogeneration | ARCO Products Co-Watson | 867 | CA | PACC | WECC |  | 32411 | 7 | Industrial NAICS Cogen | CT | OG | OOG | CISO | 1963404 | 356773.27 | 2022
petroleum | FALSE | 50216 | Y | . | Watson Cogeneration | ARCO Products Co-Watson | 867 | CA | PACC | WECC |  | 32411 | 7 | Industrial NAICS Cogen | CT | WO | WOO | CISO | 455677 | 81243.689 | 2022
hydro | TRUE | 50218 | N | . | Woodward Power Plant | Turlock Irrigation District | 19281 | CA | PACC | WECC |  | 22 | 2 | NAICS-22 Non-Cogen | HY | WAT | HYC | TIDC | 0 | -26 | 2022
hydro | TRUE | 50219 | N | . | Frankenheimer Power Plant | Turlock Irrigation District | 19281 | CA | PACC | WECC |  | 22 | 2 | NAICS-22 Non-Cogen | HY | WAT | HYC | CISO | 22392 | 6563 | 2022
hydro | TRUE | 50223 | N | . | Nelson Creek | Nelson Creek Power Inc | 13353 | CA | PACC | WECC |  | 22 | 2 | NAICS-22 Non-Cogen | HY | WAT | HYC | CISO | 3115 | 913 | 2022
natural gas peaker | FALSE | 50224 | Y | . | Oxnard Wastewater Treatment Plant | Oxnard City of | 22045 | CA | PACC | WECC |  | 22132 | 5 | Commercial NAICS Cogen | IC | NG | NG | CISO | 9723 | 1168.36 | 2022
biomass | FALSE | 50224 | Y | . | Oxnard Wastewater Treatment Plant | Oxnard City of | 22045 | CA | PACC | WECC |  | 22132 | 5 | Commercial NAICS Cogen | IC | OBG | ORW | CISO | 42589 | 5117.64 | 2022
other | FALSE | 50224 | Y | . | Oxnard Wastewater Treatment Plant | Oxnard City of | 22045 | CA | PACC | WECC |  | 22132 | 5 | Commercial NAICS Cogen | IC | PG | WOO | CISO | 0 | 0 | 2022
municipal solid waste | TRUE | 50225 | N | . | Regional Waste Systems | Ecomaine | 15824 | ME | NEW | NPCC |  | 22 | 2 | NAICS-22 Non-Cogen | ST | MSB | MLG | ISNE | 421396 | 17450.768 | 2022
municipal solid waste | TRUE | 50225 | N | . | Regional Waste Systems | Ecomaine | 15824 | ME | NEW | NPCC |  | 22 | 2 | NAICS-22 Non-Cogen | ST | MSN | OTH | ISNE | 515047 | 21329.087 | 2022
natural gas steam turbine | TRUE | 50225 | N | . | Regional Waste Systems | Ecomaine | 15824 | ME | NEW | NPCC |  | 22 | 2 | NAICS-22 Non-Cogen | ST | NG | NG | ISNE | 15150 | 474.145 | 2022
hydro | TRUE | 50228 | N | . | Rocky Brook Hydroelectric | Rocky Brook Electric Inc | 22614 | WA | PACC | WECC |  | 22 | 2 | NAICS-22 Non-Cogen | HY | WAT | HYC | BPAT | 0 | 0 | 2022
natural gas steam turbine | FALSE | 50229 | Y | . | Texas Petrochemicals | TPC Group, LLC | 18760 | TX | WSC | TRE |  | 32511 | 7 | Industrial NAICS Cogen | ST | NG | NG | ERCO | 888846 | 217697.76 | 2022
other | FALSE | 50229 | Y | . | Texas Petrochemicals | TPC Group, LLC | 18760 | TX | WSC | TRE |  | 32511 | 7 | Industrial NAICS Cogen | ST | OG | OOG | ERCO | 56915 | 13938.243 | 2022
petroleum | FALSE | 50230 | Y | . | Robbins Lumber | Robbins Lumber Inc | 16191 | ME | NEW | NPCC |  | 321 | 7 | Industrial NAICS Cogen | IC | DFO | DFO | ISNE | 795 | 117 | 2022
biomass | FALSE | 50230 | Y | . | Robbins Lumber | Robbins Lumber Inc | 16191 | ME | NEW | NPCC |  | 321 | 7 | Industrial NAICS Cogen | ST | OBS | ORW | ISNE | 0 | 0 | 2022
biomass | FALSE | 50230 | Y | . | Robbins Lumber | Robbins Lumber Inc | 16191 | ME | NEW | NPCC |  | 321 | 7 | Industrial NAICS Cogen | ST | WDS | WWW | ISNE | 0 | 0 | 2022
hydro | TRUE | 50233 | N | . | San Dimas Wash Generating Station | San Gabriel Valley Mun Wtr Dt | 22635 | CA | PACC | WECC |  | 22 | 2 | NAICS-22 Non-Cogen | HY | WAT | HYC | CISO | 0 | 0 | 2022
natural gas peaker | FALSE | 50234 | Y | . | San Antonio Regional Hospital | San Antonio Regional Hospital | 16583 | CA | PACC | WECC |  | 622 | 5 | Commercial NAICS Cogen | IC | NG | NG | CISO | 152884 | 0 | 2022
petroleum | FALSE | 50240 | Y | . | Purdue University | Purdue University | 15526 | IN | ENC | RFC |  | 611 | 5 | Commercial NAICS Cogen | IC | DFO | DFO | MISO | 0 | 0 | 2022
hard coal | FALSE | 50240 | Y | . | Purdue University | Purdue University | 15526 | IN | ENC | RFC |  | 611 | 5 | Commercial NAICS Cogen | ST | BIT | COL | MISO | 260161 | 46316.318 | 2022
petroleum | FALSE | 50240 | Y | . | Purdue University | Purdue University | 15526 | IN | ENC | RFC |  | 611 | 5 | Commercial NAICS Cogen | ST | DFO | DFO | MISO | 0 | 0 | 2022
natural gas steam turbine | FALSE | 50240 | Y | . | Purdue University | Purdue University | 15526 | IN | ENC | RFC |  | 611 | 5 | Commercial NAICS Cogen | ST | NG | NG | MISO | 507174 | 87353.572 | 2022
other | FALSE | 50240 | Y | . | Purdue University | Purdue University | 15526 | IN | ENC | RFC |  | 611 | 5 | Commercial NAICS Cogen | ST | TDF | OTH | MISO | 0 | 0 | 2022
petroleum | FALSE | 50241 | Y | . | Tenet Hospital | Tenet Hospital Ltd | 27378 | TX | WSC | TRE |  | 622 | 5 | Commercial NAICS Cogen | IC | DFO | DFO | EPE | 0 | 0 | 2022
natural gas peaker | FALSE | 50241 | Y | . | Tenet Hospital | Tenet Hospital Ltd | 27378 | TX | WSC | TRE |  | 622 | 5 | Commercial NAICS Cogen | IC | NG | NG | EPE | 0 | 0 | 2022
hard coal | TRUE | 50243 | N | . | Bucksport Generation LLC | Bucksport Generation LLC | 9303 | ME | NEW | NPCC |  | 22 | 2 | NAICS-22 Non-Cogen | GT | BIT | COL | ISNE | 0 | 0 | 2022
petroleum | TRUE | 50243 | N | . | Bucksport Generation LLC | Bucksport Generation LLC | 9303 | ME | NEW | NPCC |  | 22 | 2 | NAICS-22 Non-Cogen | GT | DFO | DFO | ISNE | 26330 | 2097.994 | 2022
natural gas peaker | TRUE | 50243 | N | . | Bucksport Generation LLC | Bucksport Generation LLC | 9303 | ME | NEW | NPCC |  | 22 | 2 | NAICS-22 Non-Cogen | GT | NG | NG | ISNE | 84509 | 6915.006 | 2022
petroleum | TRUE | 50243 | N | . | Bucksport Generation LLC | Bucksport Generation LLC | 9303 | ME | NEW | NPCC |  | 22 | 2 | NAICS-22 Non-Cogen | GT | RFO | RFO | ISNE | 0 | 0 | 2022
hard coal | FALSE | 50244 | Y | . | Canton North Carolina | Blue Ridge Paper Products Inc | 23815 | NC | SAT | SERC |  | 322122 | 7 | Industrial NAICS Cogen | ST | BIT | COL | CPLE | 595764 | 108257.66 | 2022
biomass | FALSE | 50244 | Y | . | Canton North Carolina | Blue Ridge Paper Products Inc | 23815 | NC | SAT | SERC |  | 322122 | 7 | Industrial NAICS Cogen | ST | BLQ | WWW | CPLE | 762101 | 138482.43 | 2022
petroleum | FALSE | 50244 | Y | . | Canton North Carolina | Blue Ridge Paper Products Inc | 23815 | NC | SAT | SERC |  | 322122 | 7 | Industrial NAICS Cogen | ST | DFO | DFO | CPLE | 35607 | 6470.407 | 2022
petroleum | FALSE | 50244 | Y | . | Canton North Carolina | Blue Ridge Paper Products Inc | 23815 | NC | SAT | SERC |  | 322122 | 7 | Industrial NAICS Cogen | ST | KER | WOO | CPLE | 0 | 0 | 2022
natural gas steam turbine | FALSE | 50244 | Y | . | Canton North Carolina | Blue Ridge Paper Products Inc | 23815 | NC | SAT | SERC |  | 322122 | 7 | Industrial NAICS Cogen | ST | NG | NG | CPLE | 298460 | 54233.22 | 2022
other | FALSE | 50244 | Y | . | Canton North Carolina | Blue Ridge Paper Products Inc | 23815 | NC | SAT | SERC |  | 322122 | 7 | Industrial NAICS Cogen | ST | PG | WOO | CPLE | 0 | 0 | 2022
biomass | FALSE | 50244 | Y | . | Canton North Carolina | Blue Ridge Paper Products Inc | 23815 | NC | SAT | SERC |  | 322122 | 7 | Industrial NAICS Cogen | ST | WDS | WWW | CPLE | 25783 | 4685.292 | 2022
hard coal | FALSE | 50250 | Y | . | International Paper Pensacola | International Paper Co-Pensacola | 9401 | FL | SAT | SERC |  | 322122 | 7 | Industrial NAICS Cogen | ST | BIT | COL | SOCO | 0 | 0 | 2022
biomass | FALSE | 50250 | Y | . | International Paper Pensacola | International Paper Co-Pensacola | 9401 | FL | SAT | SERC |  | 322122 | 7 | Industrial NAICS Cogen | ST | BLQ | WWW | SOCO | 1072096 | 242929.87 | 2022
petroleum | FALSE | 50250 | Y | . | International Paper Pensacola | International Paper Co-Pensacola | 9401 | FL | SAT | SERC |  | 322122 | 7 | Industrial NAICS Cogen | ST | DFO | DFO | SOCO | 0 | 0 | 2022
natural gas steam turbine | FALSE | 50250 | Y | . | International Paper Pensacola | International Paper Co-Pensacola | 9401 | FL | SAT | SERC |  | 322122 | 7 | Industrial NAICS Cogen | ST | NG | NG | SOCO | 328487 | 74432.943 | 2022
biomass | FALSE | 50250 | Y | . | International Paper Pensacola | International Paper Co-Pensacola | 9401 | FL | SAT | SERC |  | 322122 | 7 | Industrial NAICS Cogen | ST | WDS | WWW | SOCO | 266716 | 60435.964 | 2022
hard coal | FALSE | 50251 | Y | . | Billerud Quinnesec Mill | Billerud Quinnesec Mill | 56187 | MI | ENC | RFC |  | 322 | 7 | Industrial NAICS Cogen | ST | BIT | COL | MISO | 662 | 96.861 | 2022
biomass | FALSE | 50251 | Y | . | Billerud Quinnesec Mill | Billerud Quinnesec Mill | 56187 | MI | ENC | RFC |  | 322 | 7 | Industrial NAICS Cogen | ST | BLQ | WWW | MISO | 1396343 | 204358.81 | 2022
natural gas steam turbine | FALSE | 50251 | Y | . | Billerud Quinnesec Mill | Billerud Quinnesec Mill | 56187 | MI | ENC | RFC |  | 322 | 7 | Industrial NAICS Cogen | ST | NG | NG | MISO | 121555 | 17790.224 | 2022
biomass | FALSE | 50251 | Y | . | Billerud Quinnesec Mill | Billerud Quinnesec Mill | 56187 | MI | ENC | RFC |  | 322 | 7 | Industrial NAICS Cogen | ST | WDS | WWW | MISO | 620899 | 90870.48 | 2022
hydro | TRUE | 50252 | N | . | Sartell Dam | Eagle Creek Renewable Energy, LLC | 57280 | MN | WNC | MRO |  | 22 | 2 | NAICS-22 Non-Cogen | HY | WAT | HYC | MISO | 102938 | 30169 | 2022
biomass | FALSE | 50254 | Y | . | KapStone Kraft Paper Corp | Westrock Kraft Paper, LLC | 64508 | NC | SAT | SERC |  | 32213 | 7 | Industrial NAICS Cogen | ST | AB | ORW | PJM | 0 | 0 | 2022
hard coal | FALSE | 50254 | Y | . | KapStone Kraft Paper Corp | Westrock Kraft Paper, LLC | 64508 | NC | SAT | SERC |  | 32213 | 7 | Industrial NAICS Cogen | ST | BIT | COL | PJM | 180774 | 38988.203 | 2022
biomass | FALSE | 50254 | Y | . | KapStone Kraft Paper Corp | Westrock Kraft Paper, LLC | 64508 | NC | SAT | SERC |  | 32213 | 7 | Industrial NAICS Cogen | ST | BLQ | WWW | PJM | 563053 | 121435.87 | 2022
petroleum | FALSE | 50254 | Y | . | KapStone Kraft Paper Corp | Westrock Kraft Paper, LLC | 64508 | NC | SAT | SERC |  | 32213 | 7 | Industrial NAICS Cogen | ST | DFO | DFO | PJM | 630 | 136.22 | 2022
natural gas steam turbine | FALSE | 50254 | Y | . | KapStone Kraft Paper Corp | Westrock Kraft Paper, LLC | 64508 | NC | SAT | SERC |  | 32213 | 7 | Industrial NAICS Cogen | ST | NG | NG | PJM | 35082 | 7566.251 | 2022
petroleum | FALSE | 50254 | Y | . | KapStone Kraft Paper Corp | Westrock Kraft Paper, LLC | 64508 | NC | SAT | SERC |  | 32213 | 7 | Industrial NAICS Cogen | ST | RFO | RFO | PJM | 2697 | 581.807 | 2022
biomass | FALSE | 50254 | Y | . | KapStone Kraft Paper Corp | Westrock Kraft Paper, LLC | 64508 | NC | SAT | SERC |  | 32213 | 7 | Industrial NAICS Cogen | ST | WDS | WWW | PJM | 94687 | 20421.582 | 2022
petroleum | FALSE | 50260 | N | . | Beaumont Hospital Dearborn Campus | Beaumont Hospital Dearborn Campus | 13945 | MI | ENC | RFC |  | 622 | 4 | Commercial NAICS Non-Cogen | IC | DFO | DFO | MISO | 721 | 53 | 2022
natural gas peaker | FALSE | 50260 | N | . | Beaumont Hospital Dearborn Campus | Beaumont Hospital Dearborn Campus | 13945 | MI | ENC | RFC |  | 622 | 4 | Commercial NAICS Non-Cogen | IC | NG | NG | MISO | 0 | 0 | 2022
hydro | TRUE | 50261 | N | . | New Lahontan | Truckee-Carson Irrigation District | 40444 | NV | MTN | WECC |  | 22 | 2 | NAICS-22 Non-Cogen | HY | WAT | HYC | NEVP | 35003 | 10259 | 2022
hydro | TRUE | 50267 | N | . | Redlands Water & Power | Redlands Water & Power Company | 15787 | CO | MTN | WECC |  | 22 | 2 | NAICS-22 Non-Cogen | HY | WAT | HYC | PSCO | 22452 | 6580 | 2022
hydro | TRUE | 50268 | N | . | Hewittville Hydroelectric | Erie Boulevard Hydropower LP | 5914 | NY | MAT | NPCC |  | 22 | 2 | NAICS-22 Non-Cogen | HY | WAT | HYC | NYIS | 49767 | 14586 | 2022
hydro | TRUE | 50269 | N | . | Unionville Hydro Project 2499 NY | Erie Boulevard Hydropower LP | 5914 | NY | MAT | NPCC |  | 22 | 2 | NAICS-22 Non-Cogen | HY | WAT | HYC | NYIS | 46664 | 13677 | 2022
petroleum | FALSE | 50273 | N | . | Pioneer Valley Resource Recovery | Community Eco Springfield LLC | 56125 | MA | NEW | NPCC |  | 562212 | 4 | Commercial NAICS Non-Cogen | ST | DFO | DFO | ISNE | 0 | 0 | 2022
municipal solid waste | FALSE | 50273 | N | . | Pioneer Valley Resource Recovery | Community Eco Springfield LLC | 56125 | MA | NEW | NPCC |  | 562212 | 4 | Commercial NAICS Non-Cogen | ST | MSB | MLG | ISNE | 101437 | 2203.945 | 2022
municipal solid waste | FALSE | 50273 | N | . | Pioneer Valley Resource Recovery | Community Eco Springfield LLC | 56125 | MA | NEW | NPCC |  | 562212 | 4 | Commercial NAICS Non-Cogen | ST | MSN | OTH | ISNE | 123988 | 2693.911 | 2022
natural gas steam turbine | FALSE | 50273 | N | . | Pioneer Valley Resource Recovery | Community Eco Springfield LLC | 56125 | MA | NEW | NPCC |  | 562212 | 4 | Commercial NAICS Non-Cogen | ST | NG | NG | ISNE | 6610 | 143.617 | 2022
other | FALSE | 50273 | N | . | Pioneer Valley Resource Recovery | Community Eco Springfield LLC | 56125 | MA | NEW | NPCC |  | 562212 | 4 | Commercial NAICS Non-Cogen | ST | TDF | OTH | ISNE | 648 | 14.079 | 2022
biomass | FALSE | 50273 | N | . | Pioneer Valley Resource Recovery | Community Eco Springfield LLC | 56125 | MA | NEW | NPCC |  | 562212 | 4 | Commercial NAICS Non-Cogen | ST | WDS | WWW | ISNE | 2552 | 55.448 | 2022
natural gas steam turbine | FALSE | 50274 | Y | . | Simplot Leasing Don Plant | Simplot Leasing Corp | 17191 | ID | MTN | WECC |  | 325311 | 7 | Industrial NAICS Cogen | ST | NG | NG | IPCO | 0 | 0 | 2022
other | FALSE | 50274 | Y | . | Simplot Leasing Don Plant | Simplot Leasing Corp | 17191 | ID | MTN | WECC |  | 325311 | 7 | Industrial NAICS Cogen | ST | WH | OTH | IPCO | 172334 | 50508 | 2022
hard coal | FALSE | 50275 | Y | . | Park 500 Philip Morris USA | Philip Morris USA - Park 500 | 14465 | VA | SAT | SERC |  | 312 | 7 | Industrial NAICS Cogen | ST | BIT | COL | PJM | 0 | 0 | 2022
petroleum | FALSE | 50275 | Y | . | Park 500 Philip Morris USA | Philip Morris USA - Park 500 | 14465 | VA | SAT | SERC |  | 312 | 7 | Industrial NAICS Cogen | ST | DFO | DFO | PJM | 0 | 0 | 2022
natural gas steam turbine | FALSE | 50275 | Y | . | Park 500 Philip Morris USA | Philip Morris USA - Park 500 | 14465 | VA | SAT | SERC |  | 312 | 7 | Industrial NAICS Cogen | ST | NG | NG | PJM | 119067 | 10053.382 | 2022
hydro | TRUE | 50278 | N | . | Worumbo Hydro Station | Eagle Creek Renewable Energy, LLC | 57280 | ME | NEW | NPCC |  | 22 | 2 | NAICS-22 Non-Cogen | HY | WAT | HYC | ISNE | 273826 | 80254 | 2022
biomass | TRUE | 50279 | N | . | Archbald Power Station | PEI Power Corp | 22174 | PA | MAT | RFC |  | 22 | 2 | NAICS-22 Non-Cogen | GT | LFG | MLG | PJM | 23634 | 2310.053 | 2022
natural gas peaker | TRUE | 50279 | N | . | Archbald Power Station | PEI Power Corp | 22174 | PA | MAT | RFC |  | 22 | 2 | NAICS-22 Non-Cogen | GT | NG | NG | PJM | 623809 | 61110.947 | 2022
other | TRUE | 50279 | N | . | Archbald Power Station | PEI Power Corp | 22174 | PA | MAT | RFC |  | 22 | 2 | NAICS-22 Non-Cogen | GT | OG | OOG | PJM | 0 | 0 | 2022
biomass | TRUE | 50279 | N | . | Archbald Power Station | PEI Power Corp | 22174 | PA | MAT | RFC |  | 22 | 2 | NAICS-22 Non-Cogen | ST | LFG | MLG | PJM | 763765 | 49884.74 | 2022
natural gas steam turbine | TRUE | 50279 | N | . | Archbald Power Station | PEI Power Corp | 22174 | PA | MAT | RFC |  | 22 | 2 | NAICS-22 Non-Cogen | ST | NG | NG | PJM | 627044 | 40133.26 | 2022
hydro | TRUE | 50280 | N | . | Dahowa Hydro | GR Catalyst Two LLC | 63070 | NY | MAT | NPCC |  | 22 | 2 | NAICS-22 Non-Cogen | HY | WAT | HYC | NYIS | 23728 | 6954 | 2022
onshore wind | TRUE | 50281 | N | . | San Gorgonio Farms Wind Farm | San Gorgonio Farms Inc | 16630 | CA | PACC | WECC |  | 22 | 2 | NAICS-22 Non-Cogen | WT | WND | WND | CISO | 212886 | 62393 | 2022
hydro | TRUE | 50285 | N | . | Lower Village Water Power Project | Sugar River Power LLC | 60832 | NH | NEW | NPCC |  | 22 | 2 | NAICS-22 Non-Cogen | HY | WAT | HYC | ISNE | 11807 | 3461 | 2022
petroleum | FALSE | 50290 | N | . | SEMASS Resource Recovery | SEMASS Partnership | 16929 | MA | NEW | NPCC |  | 562213 | 4 | Commercial NAICS Non-Cogen | ST | DFO | DFO | ISNE | 6513 | 362.16 | 2022
municipal solid waste | FALSE | 50290 | N | . | SEMASS Resource Recovery | SEMASS Partnership | 16929 | MA | NEW | NPCC |  | 562213 | 4 | Commercial NAICS Non-Cogen | ST | MSB | MLG | ISNE | 4726430 | 263096.52 | 2022
municipal solid waste | FALSE | 50290 | N | . | SEMASS Resource Recovery | SEMASS Partnership | 16929 | MA | NEW | NPCC |  | 562213 | 4 | Commercial NAICS Non-Cogen | ST | MSN | OTH | ISNE | 5776852 | 321568.16 | 2022
natural gas steam turbine | FALSE | 50290 | N | . | SEMASS Resource Recovery | SEMASS Partnership | 16929 | MA | NEW | NPCC |  | 562213 | 4 | Commercial NAICS Non-Cogen | ST | NG | NG | ISNE | 94675 | 5244.154 | 2022
petroleum | TRUE | 50292 | N | . | Bethpage Power Plant | Calpine Eastern Corp | 24457 | NY | MAT | NPCC |  | 22 | 2 | NAICS-22 Non-Cogen | CA | DFO | DFO | NYIS | 0 | 0 | 2022
natural gas combined cycle | TRUE | 50292 | N | . | Bethpage Power Plant | Calpine Eastern Corp | 24457 | NY | MAT | NPCC |  | 22 | 2 | NAICS-22 Non-Cogen | CA | NG | NG | NYIS | 32242 | 38203 | 2022
petroleum | TRUE | 50292 | N | . | Bethpage Power Plant | Calpine Eastern Corp | 24457 | NY | MAT | NPCC |  | 22 | 2 | NAICS-22 Non-Cogen | CT | DFO | DFO | NYIS | 0 | 0 | 2022
natural gas combined cycle | TRUE | 50292 | N | . | Bethpage Power Plant | Calpine Eastern Corp | 24457 | NY | MAT | NPCC |  | 22 | 2 | NAICS-22 Non-Cogen | CT | NG | NG | NYIS | 2394455 | 215191 | 2022
natural gas peaker | TRUE | 50292 | N | . | Bethpage Power Plant | Calpine Eastern Corp | 24457 | NY | MAT | NPCC |  | 22 | 2 | NAICS-22 Non-Cogen | GT | NG | NG | NYIS | 1920918 | 185661 | 2022
petroleum | TRUE | 50292 | N | . | Bethpage Power Plant | Calpine Eastern Corp | 24457 | NY | MAT | NPCC |  | 22 | 2 | NAICS-22 Non-Cogen | IC | DFO | DFO | NYIS | 0 | 0 | 2022
biomass | TRUE | 50293 | N | . | Wadham Energy LP | Wadham Energy Ltd Partners | 19946 | CA | PACC | WECC |  | 22 | 2 | NAICS-22 Non-Cogen | ST | AB | ORW | CISO | 2097420 | 144251.68 | 2022
natural gas steam turbine | TRUE | 50293 | N | . | Wadham Energy LP | Wadham Energy Ltd Partners | 19946 | CA | PACC | WECC |  | 22 | 2 | NAICS-22 Non-Cogen | ST | NG | NG | CISO | 4089 | 294.322 | 2022
hard coal | FALSE | 50296 | Y | . | Packaging Corp of America | Packaging Corp of America | 14362 | TN | ESC | SERC |  | 32213 | 7 | Industrial NAICS Cogen | ST | BIT | COL | TVA | 417 | 83.391 | 2022
biomass | FALSE | 50296 | Y | . | Packaging Corp of America | Packaging Corp of America | 14362 | TN | ESC | SERC |  | 32213 | 7 | Industrial NAICS Cogen | ST | BLQ | WWW | TVA | 1269657 | 253712.57 | 2022
petroleum | FALSE | 50296 | Y | . | Packaging Corp of America | Packaging Corp of America | 14362 | TN | ESC | SERC |  | 32213 | 7 | Industrial NAICS Cogen | ST | DFO | DFO | TVA | 10813 | 2160.917 | 2022
natural gas steam turbine | FALSE | 50296 | Y | . | Packaging Corp of America | Packaging Corp of America | 14362 | TN | ESC | SERC |  | 32213 | 7 | Industrial NAICS Cogen | ST | NG | NG | TVA | 306620 | 61271.247 | 2022
other | FALSE | 50296 | Y | . | Packaging Corp of America | Packaging Corp of America | 14362 | TN | ESC | SERC |  | 32213 | 7 | Industrial NAICS Cogen | ST | TDF | OTH | TVA | 14067 | 2810.619 | 2022
biomass | FALSE | 50296 | Y | . | Packaging Corp of America | Packaging Corp of America | 14362 | TN | ESC | SERC |  | 32213 | 7 | Industrial NAICS Cogen | ST | WDS | WWW | TVA | 477325 | 95382.24 | 2022
natural gas peaker | TRUE | 50299 | N | . | AltaGas Ripon Energy Inc. | AltaGas Ripon Energy Inc. | 60134 | CA | PACC | WECC |  | 22 | 2 | NAICS-22 Non-Cogen | GT | NG | NG | CISO | 37738 | 3912 | 2022
other | TRUE | 50300 | N | . | VESI Pomona | VESI Pomona Energy Storage, Inc. | 54736 | CA | PACC | WECC |  | 22 | 2 | NAICS-22 Non-Cogen | BA | MWH | OTH | CISO | 0 | -3792 | 2022
natural gas steam turbine | TRUE | 50300 | N | . | VESI Pomona | VESI Pomona Energy Storage, Inc. | 54736 | CA | PACC | WECC |  | 22 | 2 | NAICS-22 Non-Cogen | ST | NG | NG | CISO | 0 | 0 | 2022
natural gas peaker | FALSE | 50304 | Y | . | Shell Deer Park | Deer Park Refinery Limited Partnership (DPRLP) | 64497 | TX | WSC | TRE |  | 324 | 7 | Industrial NAICS Cogen | GT | NG | NG | ERCO | 12756433 | 1121609.1 | 2022
other | FALSE | 50304 | Y | . | Shell Deer Park | Deer Park Refinery Limited Partnership (DPRLP) | 64497 | TX | WSC | TRE |  | 324 | 7 | Industrial NAICS Cogen | GT | OG | OOG | ERCO | 1557769 | 136966.94 | 2022
other | FALSE | 50304 | Y | . | Shell Deer Park | Deer Park Refinery Limited Partnership (DPRLP) | 64497 | TX | WSC | TRE |  | 324 | 7 | Industrial NAICS Cogen | ST | PUR | OTH | ERCO | 828916 | 242941 | 2022
hard coal | FALSE | 50305 | Y | . | Alpena Cement Plant | Lafarge Corp | 40430 | MI | ENC | RFC |  | 32731 | 7 | Industrial NAICS Cogen | ST | BIT | COL | MISO | 0 | 0 | 2022
natural gas steam turbine | FALSE | 50305 | Y | . | Alpena Cement Plant | Lafarge Corp | 40430 | MI | ENC | RFC |  | 32731 | 7 | Industrial NAICS Cogen | ST | NG | NG | MISO | 205057 | 16944.016 | 2022
biomass | FALSE | 50305 | Y | . | Alpena Cement Plant | Lafarge Corp | 40430 | MI | ENC | RFC |  | 32731 | 7 | Industrial NAICS Cogen | ST | OBL | ORW | MISO | 0 | 0 | 2022
other | FALSE | 50305 | Y | . | Alpena Cement Plant | Lafarge Corp | 40430 | MI | ENC | RFC |  | 32731 | 7 | Industrial NAICS Cogen | ST | OTH | OTH | MISO | 0 | 0 | 2022
petroleum | FALSE | 50305 | Y | . | Alpena Cement Plant | Lafarge Corp | 40430 | MI | ENC | RFC |  | 32731 | 7 | Industrial NAICS Cogen | ST | PC | PC | MISO | 1820714 | 150463.98 | 2022
hard coal | FALSE | 50305 | Y | . | Alpena Cement Plant | Lafarge Corp | 40430 | MI | ENC | RFC |  | 32731 | 7 | Industrial NAICS Cogen | ST | SUB | COL | MISO | 0 | 0 | 2022
biomass | FALSE | 50305 | Y | . | Alpena Cement Plant | Lafarge Corp | 40430 | MI | ENC | RFC |  | 32731 | 7 | Industrial NAICS Cogen | ST | WDS | WWW | MISO | 0 | 0 | 2022
petroleum | FALSE | 50307 | Y | . | University of Oklahoma | University of Oklahoma | 19533 | OK | WSC | MRO |  | 611 | 5 | Commercial NAICS Cogen | IC | DFO | DFO | SWPP | 0 | 0 | 2022
petroleum | FALSE | 50307 | Y | . | University of Oklahoma | University of Oklahoma | 19533 | OK | WSC | MRO |  | 611 | 5 | Commercial NAICS Cogen | IC | RFO | RFO | SWPP | 0 | 0 | 2022
natural gas steam turbine | FALSE | 50307 | Y | . | University of Oklahoma | University of Oklahoma | 19533 | OK | WSC | MRO |  | 611 | 5 | Commercial NAICS Cogen | ST | NG | NG | SWPP | 0 | 0 | 2022
hard coal | TRUE | 50308 | Y | . | Utility Plants Section | Doyon Utilities - Ft. Wainwright | 56389 | AK | PACN |  |  | 22 | 1 | Electric Utility | ST | SUB | COL |  | 595203 | 65722 | 2022
natural gas peaker | FALSE | 50310 | N | . | Standby Generation Plant | Pensacola Christian College | 14762 | FL | SAT | SERC |  | 611 | 4 | Commercial NAICS Non-Cogen | IC | NG | NG | SOCO | 422 | 25 | 2022
hydro | TRUE | 50312 | N | . | Pembroke Hydro | Eagle Creek Renewable Energy, LLC | 57280 | NH | NEW | NPCC |  | 22 | 2 | NAICS-22 Non-Cogen | HY | WAT | HYC | ISNE | 28860 | 8459 | 2022
hydro | TRUE | 50315 | N | . | Chasm Hydro Partnership | Ampersand Chasm Hydro LLC | 24979 | NY | MAT | NPCC |  | 22 | 2 | NAICS-22 Non-Cogen | HY | WAT | HYC | NYIS | 2939 | 862 | 2022
hard coal | FALSE | 50316 | Y | . | Bunge North America East LLC | Bunge North America East LLC | 3283 | IN | ENC | RFC |  | 311 | 7 | Industrial NAICS Cogen | ST | BIT | COL | PJM | 0 | 0 | 2022
petroleum | FALSE | 50316 | Y | . | Bunge North America East LLC | Bunge North America East LLC | 3283 | IN | ENC | RFC |  | 311 | 7 | Industrial NAICS Cogen | ST | DFO | DFO | PJM | 0 | 0 | 2022
natural gas steam turbine | FALSE | 50316 | Y | . | Bunge North America East LLC | Bunge North America East LLC | 3283 | IN | ENC | RFC |  | 311 | 7 | Industrial NAICS Cogen | ST | NG | NG | PJM | 54172 | 10234 | 2022
hydro | TRUE | 50322 | N | . | Site 980 65 | Madera-Chowchilla Power Auth | 26287 | CA | PACC | WECC |  | 22 | 2 | NAICS-22 Non-Cogen | HY | WAT | HYC | CISO | 2418 | 709 | 2022
hydro | TRUE | 50323 | N | . | Marco Ranch | Marco Power Inc | 15286 | ID | MTN | WECC |  | 22 | 2 | NAICS-22 Non-Cogen | HY | WAT | HYC | IPCO | 7538 | 2209 | 2022
hydro | TRUE | 50324 | N | . | Newfound Hydroelectric | Eagle Creek Renewable Energy, LLC | 57280 | NH | NEW | NPCC |  | 22 | 2 | NAICS-22 Non-Cogen | HY | WAT | HYC | ISNE | 14410 | 4223 | 2022
natural gas combined cycle | FALSE | 50326 | Y | . | Nalco | Nalco Co | 14293 | IL | ENC | RFC |  | 561 | 5 | Commercial NAICS Cogen | CA | NG | NG | PJM | 0 | 0 | 2022
natural gas combined cycle | FALSE | 50326 | Y | . | Nalco | Nalco Co | 14293 | IL | ENC | RFC |  | 561 | 5 | Commercial NAICS Cogen | CT | NG | NG | PJM | 73681 | 14037 | 2022
hydro | TRUE | 50328 | N | . | Byllesby | Dakota County, MN | 64843 | MN | WNC | MRO |  | 22 | 1 | Electric Utility | HY | WAT | HYC | MISO | 0 | 0 | 2022
natural gas peaker | FALSE | 50329 | Y | . | West Point Treatment Plant | King County Dept-Natural Res | 10004 | WA | PACC | WECC |  | 22132 | 5 | Commercial NAICS Cogen | IC | NG | NG | SCL | 0 | 0 | 2022
biomass | FALSE | 50329 | Y | . | West Point Treatment Plant | King County Dept-Natural Res | 10004 | WA | PACC | WECC |  | 22132 | 5 | Commercial NAICS Cogen | IC | OBG | ORW | SCL | 62576 | 10165 | 2022
hydro | FALSE | 50333 | N | . | Gay Robinson | Gay & Robinson Inc | 7019 | HI | PACN |  |  | 115 | 6 | Industrial NAICS Non-Cogen | HY | WAT | HYC | NA | 120006 | 35172 | 2022
petroleum | FALSE | 50333 | N | . | Gay Robinson | Gay & Robinson Inc | 7019 | HI | PACN |  |  | 115 | 6 | Industrial NAICS Non-Cogen | IC | DFO | DFO | NA | 0 | 0 | 2022
natural gas peaker | FALSE | 50337 | Y | . | Mooseheart Power House | Moose International | 21690 | IL | ENC | RFC |  | 813 | 5 | Commercial NAICS Cogen | IC | NG | NG | PJM | 0 | 0 | 2022
hydro | TRUE | 50350 | N | . | Forks of Butte Hydro Project | HYPOWER INC | 8530 | CA | PACC | WECC |  | 22 | 2 | NAICS-22 Non-Cogen | HY | WAT | HYC | CISO | 33652 | 9863 | 2022
hydro | TRUE | 50351 | N | . | Rolfe Canal Hydro | Briar-Hydro Associates | 24793 | NH | NEW | NPCC |  | 22 | 2 | NAICS-22 Non-Cogen | HY | WAT | HYC | ISNE | 65114 | 19084 | 2022
hydro | TRUE | 50352 | N | . | Nacimiento Hydro Project | Monterey Cnty Water Res Agency | 12850 | CA | PACC | WECC |  | 22 | 2 | NAICS-22 Non-Cogen | HY | WAT | HYC | CISO | 2142 | 628 | 2022
hydro | TRUE | 50353 | N | . | Penacook Lower Falls | Briar-Hydro Associates | 24793 | NH | NEW | NPCC |  | 22 | 2 | NAICS-22 Non-Cogen | HY | WAT | HYC | ISNE | 63422 | 18588 | 2022
hydro | TRUE | 50354 | N | . | Newport Hydro | Eagle Creek Renewable Energy, LLC | 57280 | NY | MAT | NPCC |  | 22 | 2 | NAICS-22 Non-Cogen | HY | WAT | HYC | NYIS | 18957 | 5556 | 2022
natural gas steam turbine | FALSE | 50359 | Y | . | Sloss Industries Corp | Bluestone Coke LLC | 62972 | AL | ESC | SERC |  | 324 | 7 | Industrial NAICS Cogen | ST | NG | NG | SOCO | 0 | 0 | 2022
other | FALSE | 50359 | Y | . | Sloss Industries Corp | Bluestone Coke LLC | 62972 | AL | ESC | SERC |  | 324 | 7 | Industrial NAICS Cogen | ST | OG | OOG | SOCO | 0 | 0 | 2022
hydro | TRUE | 50360 | N | . | Michell Butte Power Project | Owyhee Irrigation District | 14243 | OR | PACC | WECC |  | 22 | 2 | NAICS-22 Non-Cogen | HY | WAT | HYC | IPCO | 9087 | 2663 | 2022
hydro | TRUE | 50361 | N | . | Owyhee Dam Power Project | Owyhee Irrigation District | 14243 | OR | PACC | WECC |  | 22 | 2 | NAICS-22 Non-Cogen | HY | WAT | HYC | IPCO | 36689 | 10753 | 2022
hydro | TRUE | 50362 | N | . | Tunnel 1 Power Project | Owyhee Irrigation District | 14243 | OR | PACC | WECC |  | 22 | 2 | NAICS-22 Non-Cogen | HY | WAT | HYC | IPCO | 12037 | 3528 | 2022
biomass | TRUE | 50365 | N | . | Ridgewood Providence Power | Rhode Island LFG Genco | 56889 | RI | NEW | NPCC |  | 22 | 2 | NAICS-22 Non-Cogen | IC | LFG | MLG | ISNE | 3249 | 323 | 2022
natural gas peaker | FALSE | 50366 | Y | . | University of Notre Dame | University of Notre Dame | 19564 | IN | ENC | RFC |  | 611 | 5 | Commercial NAICS Cogen | GT | NG | NG | PJM | 122747 | 22563.52 | 2022
petroleum | FALSE | 50366 | Y | . | University of Notre Dame | University of Notre Dame | 19564 | IN | ENC | RFC |  | 611 | 5 | Commercial NAICS Cogen | IC | DFO | DFO | PJM | 1328 | 244.02 | 2022
hard coal | FALSE | 50366 | Y | . | University of Notre Dame | University of Notre Dame | 19564 | IN | ENC | RFC |  | 611 | 5 | Commercial NAICS Cogen | ST | BIT | COL | PJM | 0 | 0 | 2022
petroleum | FALSE | 50366 | Y | . | University of Notre Dame | University of Notre Dame | 19564 | IN | ENC | RFC |  | 611 | 5 | Commercial NAICS Cogen | ST | DFO | DFO | PJM | 421 | 75.742 | 2022
natural gas steam turbine | FALSE | 50366 | Y | . | University of Notre Dame | University of Notre Dame | 19564 | IN | ENC | RFC |  | 611 | 5 | Commercial NAICS Cogen | ST | NG | NG | PJM | 311121 | 56041.31 | 2022
petroleum | FALSE | 50366 | Y | . | University of Notre Dame | University of Notre Dame | 19564 | IN | ENC | RFC |  | 611 | 5 | Commercial NAICS Cogen | ST | RFO | RFO | PJM | 0 | 0 | 2022
petroleum | FALSE | 50368 | Y | . | Cornell University Central Heat | Cornell University | 21508 | NY | MAT | NPCC |  | 611 | 5 | Commercial NAICS Cogen | CA | DFO | DFO | NYIS | 152 | 33.266 | 2022
natural gas combined cycle | FALSE | 50368 | Y | . | Cornell University Central Heat | Cornell University | 21508 | NY | MAT | NPCC |  | 611 | 5 | Commercial NAICS Cogen | CA | NG | NG | NYIS | 130701 | 28729.734 | 2022
hard coal | FALSE | 50368 | Y | . | Cornell University Central Heat | Cornell University | 21508 | NY | MAT | NPCC |  | 611 | 5 | Commercial NAICS Cogen | CT | BIT | COL | NYIS | 0 | 0 | 2022
petroleum | FALSE | 50368 | Y | . | Cornell University Central Heat | Cornell University | 21508 | NY | MAT | NPCC |  | 611 | 5 | Commercial NAICS Cogen | CT | DFO | DFO | NYIS | 124 | 27.253 | 2022
natural gas combined cycle | FALSE | 50368 | Y | . | Cornell University Central Heat | Cornell University | 21508 | NY | MAT | NPCC |  | 611 | 5 | Commercial NAICS Cogen | CT | NG | NG | NYIS | 835111 | 178728.75 | 2022
petroleum | FALSE | 50368 | Y | . | Cornell University Central Heat | Cornell University | 21508 | NY | MAT | NPCC |  | 611 | 5 | Commercial NAICS Cogen | CT | RFO | RFO | NYIS | 0 | 0 | 2022
petroleum | FALSE | 50368 | Y | . | Cornell University Central Heat | Cornell University | 21508 | NY | MAT | NPCC |  | 611 | 5 | Commercial NAICS Cogen | IC | DFO | DFO | NYIS | 157 | 35 | 2022
petroleum | TRUE | 50373 | Y | . | Paxton Creek Cogeneration | Energy Center Paxton LLC | 13875 | PA | MAT | RFC |  | 22 | 3 | NAICS-22 Cogen | IC | DFO | DFO | PJM | 5364 | 602.767 | 2022
natural gas peaker | TRUE | 50373 | Y | . | Paxton Creek Cogeneration | Energy Center Paxton LLC | 13875 | PA | MAT | RFC |  | 22 | 3 | NAICS-22 Cogen | IC | NG | NG | PJM | 27408 | 3080.233 | 2022
hydro | TRUE | 50375 | N | . | East Portal Generator | Calleguas Mun Water District | 30076 | CA | PACC | WECC |  | 22 | 2 | NAICS-22 Non-Cogen | HY | WAT | HYC | CISO | 4794 | 1405 | 2022
hydro | TRUE | 50380 | N | . | Upriver Dam Hydro Plant | City of Spokane | 42892 | WA | PACC | WECC |  | 22 | 2 | NAICS-22 Non-Cogen | HY | WAT | HYC | AVA | 167572 | 49112 | 2022
hydro | TRUE | 50382 | N | . | Twin Reservoirs | Walla Walla City of | 20032 | WA | PACC | WECC |  | 22 | 2 | NAICS-22 Non-Cogen | HY | WAT | HYC | BPAT | 32016 | 9383 | 2022
hydro | TRUE | 50384 | N | . | Gregg Falls | Eagle Creek Renewable Energy, LLC | 57280 | NH | NEW | NPCC |  | 22 | 2 | NAICS-22 Non-Cogen | HY | WAT | HYC | ISNE | 32144 | 9421 | 2022
petroleum | TRUE | 50385 | N | . | Newark Bay Cogeneration Partnership LP | Newark Bay Cogeneration Partnership LP | 55846 | NJ | MAT | RFC |  | 22 | 2 | NAICS-22 Non-Cogen | CA | KER | WOO | PJM | 0 | 0 | 2022
natural gas combined cycle | TRUE | 50385 | N | . | Newark Bay Cogeneration Partnership LP | Newark Bay Cogeneration Partnership LP | 55846 | NJ | MAT | RFC |  | 22 | 2 | NAICS-22 Non-Cogen | CA | NG | NG | PJM | 0 | 2059 | 2022
petroleum | TRUE | 50385 | N | . | Newark Bay Cogeneration Partnership LP | Newark Bay Cogeneration Partnership LP | 55846 | NJ | MAT | RFC |  | 22 | 2 | NAICS-22 Non-Cogen | CT | KER | WOO | PJM | 0 | 0 | 2022
natural gas combined cycle | TRUE | 50385 | N | . | Newark Bay Cogeneration Partnership LP | Newark Bay Cogeneration Partnership LP | 55846 | NJ | MAT | RFC |  | 22 | 2 | NAICS-22 Non-Cogen | CT | NG | NG | PJM | 99229 | 8238 | 2022
natural gas steam turbine | FALSE | 50388 | Y | . | Phillips 66 Carbon Plant | Phillips 66 Company | 4208 | CA | PACC | WECC |  | 324 | 7 | Industrial NAICS Cogen | ST | NG | NG | CISO | 0 | 0 | 2022
petroleum | FALSE | 50388 | Y | . | Phillips 66 Carbon Plant | Phillips 66 Company | 4208 | CA | PACC | WECC |  | 324 | 7 | Industrial NAICS Cogen | ST | PC | PC | CISO | 0 | 0 | 2022
other | FALSE | 50388 | Y | . | Phillips 66 Carbon Plant | Phillips 66 Company | 4208 | CA | PACC | WECC |  | 324 | 7 | Industrial NAICS Cogen | ST | WH | OTH | CISO | 324406 | 95078 | 2022
natural gas peaker | FALSE | 50389 | Y | . | Port Allen (LA) | Placid Refining Co LLC | 15173 | LA | WSC | SERC |  | 32411 | 7 | Industrial NAICS Cogen | GT | NG | NG | MISO | 127157 | 32423 | 2022
petroleum | FALSE | 50392 | Y | . | Eielson AFB Central Heat & Power Plant | U S Air Force-Eielson AFB | 22199 | AK | PACN |  |  | 928 | 5 | Commercial NAICS Cogen | IC | DFO | DFO |  | 873 | 182 | 2022
hard coal | FALSE | 50392 | Y | . | Eielson AFB Central Heat & Power Plant | U S Air Force-Eielson AFB | 22199 | AK | PACN |  |  | 928 | 5 | Commercial NAICS Cogen | ST | SUB | COL |  | 356418 | 74489 | 2022
hydro | TRUE | 50393 | N | . | Friant Hydro Facility | Friant Power Authority | 25438 | CA | PACC | WECC |  | 22 | 2 | NAICS-22 Non-Cogen | HY | WAT | HYC | CISO | 250369 | 73379 | 2022
hydro | FALSE | 50395 | Y | . | Georgia-Pacific Corp - Nekoosa Mill | Domtar Industries Inc | 5033 | WI | ENC | MRO |  | 322122 | 7 | Industrial NAICS Cogen | HY | WAT | HYC | MISO | 77285 | 22651 | 2022
hard coal | FALSE | 50395 | Y | . | Georgia-Pacific Corp - Nekoosa Mill | Domtar Industries Inc | 5033 | WI | ENC | MRO |  | 322122 | 7 | Industrial NAICS Cogen | ST | BIT | COL | MISO | 0 | 0 | 2022
biomass | FALSE | 50395 | Y | . | Georgia-Pacific Corp - Nekoosa Mill | Domtar Industries Inc | 5033 | WI | ENC | MRO |  | 322122 | 7 | Industrial NAICS Cogen | ST | BLQ | WWW | MISO | 356933 | 82383.201 | 2022
natural gas steam turbine | FALSE | 50395 | Y | . | Georgia-Pacific Corp - Nekoosa Mill | Domtar Industries Inc | 5033 | WI | ENC | MRO |  | 322122 | 7 | Industrial NAICS Cogen | ST | NG | NG | MISO | 353440 | 81649.799 | 2022
natural gas steam turbine | FALSE | 50396 | Y | . | Dillard Complex | Roseburg Forest Products Co | 16294 | OR | PACC | WECC |  | 321 | 7 | Industrial NAICS Cogen | ST | NG | NG | PACW | 53077 | 4266.49 | 2022
biomass | FALSE | 50396 | Y | . | Dillard Complex | Roseburg Forest Products Co | 16294 | OR | PACC | WECC |  | 321 | 7 | Industrial NAICS Cogen | ST | WDS | WWW | PACW | 1278017 | 108827.51 | 2022
hard coal | FALSE | 50397 | Y | . | Pixelle Specialty Solutions LLC - Spring Grove Facility | Pixelle Specialty Solutions LLC - (PA) | 61988 | PA | MAT | RFC |  | 322 | 7 | Industrial NAICS Cogen | ST | BIT | COL | PJM | 504107 | 89384.252 | 2022
biomass | FALSE | 50397 | Y | . | Pixelle Specialty Solutions LLC - Spring Grove Facility | Pixelle Specialty Solutions LLC - (PA) | 61988 | PA | MAT | RFC |  | 322 | 7 | Industrial NAICS Cogen | ST | BLQ | WWW | PJM | 1236183 | 219190.39 | 2022
petroleum | FALSE | 50397 | Y | . | Pixelle Specialty Solutions LLC - Spring Grove Facility | Pixelle Specialty Solutions LLC - (PA) | 61988 | PA | MAT | RFC |  | 322 | 7 | Industrial NAICS Cogen | ST | DFO | DFO | PJM | 0 | 0 | 2022
natural gas steam turbine | FALSE | 50397 | Y | . | Pixelle Specialty Solutions LLC - Spring Grove Facility | Pixelle Specialty Solutions LLC - (PA) | 61988 | PA | MAT | RFC |  | 322 | 7 | Industrial NAICS Cogen | ST | NG | NG | PJM | 582936 | 103361.29 | 2022
petroleum | FALSE | 50397 | Y | . | Pixelle Specialty Solutions LLC - Spring Grove Facility | Pixelle Specialty Solutions LLC - (PA) | 61988 | PA | MAT | RFC |  | 322 | 7 | Industrial NAICS Cogen | ST | RFO | RFO | PJM | 4058 | 719.572 | 2022
biomass | FALSE | 50397 | Y | . | Pixelle Specialty Solutions LLC - Spring Grove Facility | Pixelle Specialty Solutions LLC - (PA) | 61988 | PA | MAT | RFC |  | 322 | 7 | Industrial NAICS Cogen | ST | SLW | ORW | PJM | 29102 | 5160.48 | 2022
biomass | FALSE | 50397 | Y | . | Pixelle Specialty Solutions LLC - Spring Grove Facility | Pixelle Specialty Solutions LLC - (PA) | 61988 | PA | MAT | RFC |  | 322 | 7 | Industrial NAICS Cogen | ST | WDS | WWW | PJM | 196708 | 34879.041 | 2022
hard coal | FALSE | 50398 | Y | . | International Paper Savanna Mill | International Paper Co | 30002 | GA | SAT | SERC |  | 32213 | 7 | Industrial NAICS Cogen | ST | BIT | COL | SOCO | 0 | 0 | 2022
biomass | FALSE | 50398 | Y | . | International Paper Savanna Mill | International Paper Co | 30002 | GA | SAT | SERC |  | 32213 | 7 | Industrial NAICS Cogen | ST | BLQ | WWW | SOCO | 2264185 | 366636.69 | 2022
petroleum | FALSE | 50398 | Y | . | International Paper Savanna Mill | International Paper Co | 30002 | GA | SAT | SERC |  | 32213 | 7 | Industrial NAICS Cogen | ST | DFO | DFO | SOCO | 0 | 0 | 2022
natural gas steam turbine | FALSE | 50398 | Y | . | International Paper Savanna Mill | International Paper Co | 30002 | GA | SAT | SERC |  | 32213 | 7 | Industrial NAICS Cogen | ST | NG | NG | SOCO | 1101678 | 178393.59 | 2022
petroleum | FALSE | 50398 | Y | . | International Paper Savanna Mill | International Paper Co | 30002 | GA | SAT | SERC |  | 32213 | 7 | Industrial NAICS Cogen | ST | RFO | RFO | SOCO | 0 | 0 | 2022
biomass | FALSE | 50398 | Y | . | International Paper Savanna Mill | International Paper Co | 30002 | GA | SAT | SERC |  | 32213 | 7 | Industrial NAICS Cogen | ST | WDS | WWW | SOCO | 265387 | 42973.714 | 2022
hydro | TRUE | 50400 | N | . | Sand Bar Power Plant | Tri-Dam Power Authority | 19560 | CA | PACC | WECC |  | 22 | 2 | NAICS-22 Non-Cogen | HY | WAT | HYC | CISO | 238062 | 69772 | 2022
other | FALSE | 50404 | N | . | BP Chemicals Green Lake Plant | INEOS Nitriles Greenlake | 54837 | TX | WSC | TRE |  | 32512 | 6 | Industrial NAICS Non-Cogen | ST | WH | OTH | ERCO | 103579 | 15351 | 2022
biomass | FALSE | 50406 | Y | . | Somerset Plant | Sappi Fine Paper North America-Somerset | 16190 | ME | NEW | NPCC |  | 322122 | 7 | Industrial NAICS Cogen | ST | BLQ | WWW | ISNE | 1265684 | 263641.22 | 2022
petroleum | FALSE | 50406 | Y | . | Somerset Plant | Sappi Fine Paper North America-Somerset | 16190 | ME | NEW | NPCC |  | 322122 | 7 | Industrial NAICS Cogen | ST | DFO | DFO | ISNE | 2387 | 501.375 | 2022
natural gas steam turbine | FALSE | 50406 | Y | . | Somerset Plant | Sappi Fine Paper North America-Somerset | 16190 | ME | NEW | NPCC |  | 322122 | 7 | Industrial NAICS Cogen | ST | NG | NG | ISNE | 88678 | 18478.089 | 2022
biomass | FALSE | 50406 | Y | . | Somerset Plant | Sappi Fine Paper North America-Somerset | 16190 | ME | NEW | NPCC |  | 322122 | 7 | Industrial NAICS Cogen | ST | OBL | ORW | ISNE | 3277 | 683.523 | 2022
petroleum | FALSE | 50406 | Y | . | Somerset Plant | Sappi Fine Paper North America-Somerset | 16190 | ME | NEW | NPCC |  | 322122 | 7 | Industrial NAICS Cogen | ST | RFO | RFO | ISNE | 67905 | 14221.681 | 2022
biomass | FALSE | 50406 | Y | . | Somerset Plant | Sappi Fine Paper North America-Somerset | 16190 | ME | NEW | NPCC |  | 322122 | 7 | Industrial NAICS Cogen | ST | SLW | ORW | ISNE | 23721 | 4940.178 | 2022
other | FALSE | 50406 | Y | . | Somerset Plant | Sappi Fine Paper North America-Somerset | 16190 | ME | NEW | NPCC |  | 322122 | 7 | Industrial NAICS Cogen | ST | TDF | OTH | ISNE | 201049 | 41885.326 | 2022
biomass | FALSE | 50406 | Y | . | Somerset Plant | Sappi Fine Paper North America-Somerset | 16190 | ME | NEW | NPCC |  | 322122 | 7 | Industrial NAICS Cogen | ST | WDS | WWW | ISNE | 816946 | 170313.61 | 2022
hydro | TRUE | 50408 | N | . | Park Mill | Eagle Creek Renewable Energy, LLC | 57280 | WI | ENC | MRO |  | 22 | 2 | NAICS-22 Non-Cogen | HY | WAT | HYC | MISO | 42923 | 12580 | 2022
hydro | TRUE | 50409 | N | . | Menominee Mill Marinette | Eagle Creek Renewable Energy, LLC | 57280 | MI | ENC | MRO |  | 22 | 2 | NAICS-22 Non-Cogen | HY | WAT | HYC | MISO | 33155 | 9717 | 2022
natural gas combined cycle | FALSE | 50410 | Y | . | Chester Operations | Kimberly-Clark Corp | 10273 | PA | MAT | RFC |  | 322122 | 7 | Industrial NAICS Cogen | CA | NG | NG | PJM | 0 | 0 | 2022
hard coal | FALSE | 50410 | Y | . | Chester Operations | Kimberly-Clark Corp | 10273 | PA | MAT | RFC |  | 322122 | 7 | Industrial NAICS Cogen | CT | BIT | COL | PJM | 0 | 0 | 2022
petroleum | FALSE | 50410 | Y | . | Chester Operations | Kimberly-Clark Corp | 10273 | PA | MAT | RFC |  | 322122 | 7 | Industrial NAICS Cogen | CT | DFO | DFO | PJM | 0 | 0 | 2022
natural gas combined cycle | FALSE | 50410 | Y | . | Chester Operations | Kimberly-Clark Corp | 10273 | PA | MAT | RFC |  | 322122 | 7 | Industrial NAICS Cogen | CT | NG | NG | PJM | 740358 | 188778 | 2022
petroleum | FALSE | 50410 | Y | . | Chester Operations | Kimberly-Clark Corp | 10273 | PA | MAT | RFC |  | 322122 | 7 | Industrial NAICS Cogen | CT | PC | PC | PJM | 0 | 0 | 2022
hard coal | FALSE | 50410 | Y | . | Chester Operations | Kimberly-Clark Corp | 10273 | PA | MAT | RFC |  | 322122 | 7 | Industrial NAICS Cogen | CT | WC | WOC | PJM | 0 | 0 | 2022
petroleum | FALSE | 50411 | Y | . | Rutgers Biomedical and Health Cogen | Rutgers, The State University of NJ | 58485 | NJ | MAT | RFC |  | 622 | 5 | Commercial NAICS Cogen | GT | DFO | DFO | PJM | 0 | 0 | 2022
natural gas peaker | FALSE | 50411 | Y | . | Rutgers Biomedical and Health Cogen | Rutgers, The State University of NJ | 58485 | NJ | MAT | RFC |  | 622 | 5 | Commercial NAICS Cogen | GT | NG | NG | PJM | 158601 | 27930 | 2022
petroleum | FALSE | 50413 | Y | . | Olmsted Waste Energy | Olmsted County Public Works | 21995 | MN | WNC | MRO |  | 562213 | 5 | Commercial NAICS Cogen | IC | DFO | DFO | MISO | 125 | 23.52 | 2022
municipal solid waste | FALSE | 50413 | Y | . | Olmsted Waste Energy | Olmsted County Public Works | 21995 | MN | WNC | MRO |  | 562213 | 5 | Commercial NAICS Cogen | ST | MSB | MLG | MISO | 98507 | 17922.652 | 2022
municipal solid waste | FALSE | 50413 | Y | . | Olmsted Waste Energy | Olmsted County Public Works | 21995 | MN | WNC | MRO |  | 562213 | 5 | Commercial NAICS Cogen | ST | MSN | OTH | MISO | 120399 | 21906.044 | 2022
natural gas steam turbine | FALSE | 50413 | Y | . | Olmsted Waste Energy | Olmsted County Public Works | 21995 | MN | WNC | MRO |  | 562213 | 5 | Commercial NAICS Cogen | ST | NG | NG | MISO | 1427 | 259.464 | 2022
hydro | TRUE | 50414 | N | . | Penacook Upper Falls Hydro | Briar-Hydro Associates | 24793 | NH | NEW | NPCC |  | 22 | 2 | NAICS-22 Non-Cogen | HY | WAT | HYC | ISNE | 40265 | 11801 | 2022
hydro | TRUE | 50416 | N | . | Tannery Island Power | Dichotomy Power, LLC | 65466 | NY | MAT | NPCC |  | 22 | 2 | NAICS-22 Non-Cogen | HY | WAT | HYC | NYIS | 18388 | 5389 | 2022
hydro | TRUE | 50421 | N | . | Orchard Avenue 1 | Yakima-Tieton Irrigation Dist | 21086 | WA | PACC | WECC |  | 22 | 2 | NAICS-22 Non-Cogen | HY | WAT | HYC | PACW | 7950 | 2330 | 2022
hydro | TRUE | 50423 | N | . | Cowiche | Yakima-Tieton Irrigation Dist | 21086 | WA | PACC | WECC |  | 22 | 2 | NAICS-22 Non-Cogen | HY | WAT | HYC | PACW | 9634 | 2823 | 2022
petroleum | FALSE | 50427 | Y | . | Bronx Zoo | New York Zoological Society | 13487 | NY | MAT | NPCC |  | 712 | 5 | Commercial NAICS Cogen | IC | DFO | DFO | NYIS | 0 | 0 | 2022
natural gas peaker | FALSE | 50427 | Y | . | Bronx Zoo | New York Zoological Society | 13487 | NY | MAT | NPCC |  | 712 | 5 | Commercial NAICS Cogen | IC | NG | NG | NYIS | 107556 | 17653 | 2022
petroleum | FALSE | 50431 | Y | . | University of Michigan | University of Michigan | 19588 | MI | ENC | RFC |  | 611 | 5 | Commercial NAICS Cogen | CA | DFO | DFO | MISO | 246 | 101.304 | 2022
natural gas combined cycle | FALSE | 50431 | Y | . | University of Michigan | University of Michigan | 19588 | MI | ENC | RFC |  | 611 | 5 | Commercial NAICS Cogen | CA | NG | NG | MISO | 332209 | 74844.696 | 2022
petroleum | FALSE | 50431 | Y | . | University of Michigan | University of Michigan | 19588 | MI | ENC | RFC |  | 611 | 5 | Commercial NAICS Cogen | CT | DFO | DFO | MISO | 1334 | 254.381 | 2022
natural gas combined cycle | FALSE | 50431 | Y | . | University of Michigan | University of Michigan | 19588 | MI | ENC | RFC |  | 611 | 5 | Commercial NAICS Cogen | CT | NG | NG | MISO | 654013 | 147402.62 | 2022
hydro | TRUE | 50433 | N | . | Ada Dam | Eagle Creek Renewable Energy, LLC | 57280 | MI | ENC | RFC |  | 22 | 2 | NAICS-22 Non-Cogen | HY | WAT | HYC | MISO | 8089 | 2371 | 2022
hydro | TRUE | 50435 | N | . | Sugarloaf Hydro Plant | Eagle Creek Renewable Energy, LLC | 57280 | CO | MTN | WECC |  | 22 | 2 | NAICS-22 Non-Cogen | HY | WAT | HYC | PSCO | 0 | 0 | 2022
hydro | TRUE | 50436 | N | . | Cascade Dam | Eagle Creek Renewable Energy, LLC | 57280 | MI | ENC | RFC |  | 22 | 2 | NAICS-22 Non-Cogen | HY | WAT | HYC | MISO | 19667 | 5764 | 2022
hydro | TRUE | 50437 | N | . | French Landing Dam | Eagle Creek Renewable Energy, LLC | 57280 | MI | ENC | RFC |  | 22 | 2 | NAICS-22 Non-Cogen | HY | WAT | HYC | MISO | 0 | 0 | 2022
hydro | TRUE | 50439 | N | . | Oconto Falls Lower | Eagle Creek Renewable Energy, LLC | 57280 | WI | ENC | RFC |  | 22 | 2 | NAICS-22 Non-Cogen | HY | WAT | HYC | MISO | 22440 | 6576 | 2022
hydro | FALSE | 50447 | Y | . | S D Warren Westbrook | Dichotomy Power, LLC | 65466 | ME | NEW | NPCC |  | 322122 | 7 | Industrial NAICS Cogen | HY | WAT | HYC | ISNE | 53769 | 15759 | 2022
hard coal | FALSE | 50447 | Y | . | S D Warren Westbrook | Dichotomy Power, LLC | 65466 | ME | NEW | NPCC |  | 322122 | 7 | Industrial NAICS Cogen | ST | BIT | COL | ISNE | 0 | 0 | 2022
petroleum | FALSE | 50447 | Y | . | S D Warren Westbrook | Dichotomy Power, LLC | 65466 | ME | NEW | NPCC |  | 322122 | 7 | Industrial NAICS Cogen | ST | DFO | DFO | ISNE | 0 | 0 | 2022
petroleum | FALSE | 50447 | Y | . | S D Warren Westbrook | Dichotomy Power, LLC | 65466 | ME | NEW | NPCC |  | 322122 | 7 | Industrial NAICS Cogen | ST | RFO | RFO | ISNE | 0 | 0 | 2022
biomass | FALSE | 50447 | Y | . | S D Warren Westbrook | Dichotomy Power, LLC | 65466 | ME | NEW | NPCC |  | 322122 | 7 | Industrial NAICS Cogen | ST | WDS | WWW | ISNE | 0 | 0 | 2022
petroleum | TRUE | 50449 | Y | . | Indeck Silver Springs Energy Center | Indeck-Energy Serv Silver Spg | 9245 | NY | MAT | NPCC |  | 22 | 3 | NAICS-22 Cogen | CA | DFO | DFO | NYIS | 0 | 0 | 2022
natural gas combined cycle | TRUE | 50449 | Y | . | Indeck Silver Springs Energy Center | Indeck-Energy Serv Silver Spg | 9245 | NY | MAT | NPCC |  | 22 | 3 | NAICS-22 Cogen | CA | NG | NG | NYIS | 3703 | 4551.24 | 2022
petroleum | TRUE | 50449 | Y | . | Indeck Silver Springs Energy Center | Indeck-Energy Serv Silver Spg | 9245 | NY | MAT | NPCC |  | 22 | 3 | NAICS-22 Cogen | CT | DFO | DFO | NYIS | 0 | 0 | 2022
natural gas combined cycle | TRUE | 50449 | Y | . | Indeck Silver Springs Energy Center | Indeck-Energy Serv Silver Spg | 9245 | NY | MAT | NPCC |  | 22 | 3 | NAICS-22 Cogen | CT | NG | NG | NYIS | 154524 | 12380.11 | 2022
petroleum | TRUE | 50450 | Y | . | Indeck Oswego Energy Center | Indeck-Oswego Ltd Partnership | 9244 | NY | MAT | NPCC |  | 22 | 3 | NAICS-22 Cogen | CA | DFO | DFO | NYIS | 0 | 1.628 | 2022
natural gas combined cycle | TRUE | 50450 | Y | . | Indeck Oswego Energy Center | Indeck-Oswego Ltd Partnership | 9244 | NY | MAT | NPCC |  | 22 | 3 | NAICS-22 Cogen | CA | NG | NG | NYIS | 4658 | 4098.372 | 2022
petroleum | TRUE | 50450 | Y | . | Indeck Oswego Energy Center | Indeck-Oswego Ltd Partnership | 9244 | NY | MAT | NPCC |  | 22 | 3 | NAICS-22 Cogen | CT | DFO | DFO | NYIS | 50 | 3.705 | 2022
natural gas combined cycle | TRUE | 50450 | Y | . | Indeck Oswego Energy Center | Indeck-Oswego Ltd Partnership | 9244 | NY | MAT | NPCC |  | 22 | 3 | NAICS-22 Cogen | CT | NG | NG | NYIS | 118594 | 8914.295 | 2022
petroleum | TRUE | 50451 | Y | . | Indeck Yerkes Energy Center | Indeck-Yerkes Ltd Partnership | 9243 | NY | MAT | NPCC |  | 22 | 3 | NAICS-22 Cogen | CA | DFO | DFO | NYIS | 0 | 11.507 | 2022
natural gas combined cycle | TRUE | 50451 | Y | . | Indeck Yerkes Energy Center | Indeck-Yerkes Ltd Partnership | 9243 | NY | MAT | NPCC |  | 22 | 3 | NAICS-22 Cogen | CA | NG | NG | NYIS | 3909 | 3567.493 | 2022
petroleum | TRUE | 50451 | Y | . | Indeck Yerkes Energy Center | Indeck-Yerkes Ltd Partnership | 9243 | NY | MAT | NPCC |  | 22 | 3 | NAICS-22 Cogen | CT | DFO | DFO | NYIS | 508 | 38.178 | 2022
natural gas combined cycle | TRUE | 50451 | Y | . | Indeck Yerkes Energy Center | Indeck-Yerkes Ltd Partnership | 9243 | NY | MAT | NPCC |  | 22 | 3 | NAICS-22 Cogen | CT | NG | NG | NYIS | 143734 | 10879.822 | 2022
hard coal | FALSE | 50456 | Y | . | Procter & Gamble Cincinnati Plant | Procter & Gamble Co | 15400 | OH | ENC | RFC |  | 339 | 7 | Industrial NAICS Cogen | ST | BIT | COL | PJM | 0 | 0 | 2022
petroleum | FALSE | 50456 | Y | . | Procter & Gamble Cincinnati Plant | Procter & Gamble Co | 15400 | OH | ENC | RFC |  | 339 | 7 | Industrial NAICS Cogen | ST | DFO | DFO | PJM | 0 | 0 | 2022
natural gas steam turbine | FALSE | 50456 | Y | . | Procter & Gamble Cincinnati Plant | Procter & Gamble Co | 15400 | OH | ENC | RFC |  | 339 | 7 | Industrial NAICS Cogen | ST | NG | NG | PJM | 88354 | 2160 | 2022
petroleum | TRUE | 50458 | Y | . | Indeck Corinth Energy Center | Indeck-Corinth Ltd Partnership | 9263 | NY | MAT | NPCC |  | 22 | 3 | NAICS-22 Cogen | CA | DFO | DFO | NYIS | 0 | 0 | 2022
petroleum | TRUE | 50458 | Y | . | Indeck Corinth Energy Center | Indeck-Corinth Ltd Partnership | 9263 | NY | MAT | NPCC |  | 22 | 3 | NAICS-22 Cogen | CA | KER | WOO | NYIS | 0 | 0 | 2022
natural gas combined cycle | TRUE | 50458 | Y | . | Indeck Corinth Energy Center | Indeck-Corinth Ltd Partnership | 9263 | NY | MAT | NPCC |  | 22 | 3 | NAICS-22 Cogen | CA | NG | NG | NYIS | 279656 | 222552 | 2022
petroleum | TRUE | 50458 | Y | . | Indeck Corinth Energy Center | Indeck-Corinth Ltd Partnership | 9263 | NY | MAT | NPCC |  | 22 | 3 | NAICS-22 Cogen | CT | DFO | DFO | NYIS | 0 | 0 | 2022
petroleum | TRUE | 50458 | Y | . | Indeck Corinth Energy Center | Indeck-Corinth Ltd Partnership | 9263 | NY | MAT | NPCC |  | 22 | 3 | NAICS-22 Cogen | CT | KER | WOO | NYIS | 0 | 0 | 2022
natural gas combined cycle | TRUE | 50458 | Y | . | Indeck Corinth Energy Center | Indeck-Corinth Ltd Partnership | 9263 | NY | MAT | NPCC |  | 22 | 3 | NAICS-22 Cogen | CT | NG | NG | NYIS | 4470433 | 388282 | 2022
hydro | FALSE | 50461 | N | . | Cheboygan | Great Lakes Tissue Co | 7857 | MI | ENC | RFC |  | 322122 | 6 | Industrial NAICS Non-Cogen | HY | WAT | HYC | MISO | 19465 | 5705 | 2022
natural gas peaker | FALSE | 50463 | Y | . | Procter & Gamble Mehoopany Mill | Procter & Gamble Ppr Prdts Co | 15394 | PA | MAT | RFC |  | 322122 | 7 | Industrial NAICS Cogen | GT | NG | NG | PJM | 5109093 | 832831 | 2022
petroleum | FALSE | 50463 | Y | . | Procter & Gamble Mehoopany Mill | Procter & Gamble Ppr Prdts Co | 15394 | PA | MAT | RFC |  | 322122 | 7 | Industrial NAICS Cogen | GT | RFO | RFO | PJM | 0 | 0 | 2022
natural gas steam turbine | FALSE | 50463 | Y | . | Procter & Gamble Mehoopany Mill | Procter & Gamble Ppr Prdts Co | 15394 | PA | MAT | RFC |  | 322122 | 7 | Industrial NAICS Cogen | ST | NG | NG | PJM | 30953 | 5171 | 2022
natural gas peaker | FALSE | 50464 | Y | . | Oxnard | Procter&Gamble Paper Products Co-Oxnard | 15375 | CA | PACC | WECC |  | 322122 | 7 | Industrial NAICS Cogen | GT | NG | NG | CISO | 3524819 | 509056 | 2022
biomass | FALSE | 50465 | Y | . | Flint River Operations | International Paper - Flint River Mill | 61982 | GA | SAT | SERC |  | 322 | 7 | Industrial NAICS Cogen | ST | BLQ | WWW | SOCO | 1294698 | 293370.12 | 2022
petroleum | FALSE | 50465 | Y | . | Flint River Operations | International Paper - Flint River Mill | 61982 | GA | SAT | SERC |  | 322 | 7 | Industrial NAICS Cogen | ST | DFO | DFO | SOCO | 19707 | 4465.621 | 2022
natural gas steam turbine | FALSE | 50465 | Y | . | Flint River Operations | International Paper - Flint River Mill | 61982 | GA | SAT | SERC |  | 322 | 7 | Industrial NAICS Cogen | ST | NG | NG | SOCO | 95550 | 21651.392 | 2022
petroleum | FALSE | 50465 | Y | . | Flint River Operations | International Paper - Flint River Mill | 61982 | GA | SAT | SERC |  | 322 | 7 | Industrial NAICS Cogen | ST | RFO | RFO | SOCO | 0 | 0 | 2022
biomass | FALSE | 50465 | Y | . | Flint River Operations | International Paper - Flint River Mill | 61982 | GA | SAT | SERC |  | 322 | 7 | Industrial NAICS Cogen | ST | WDS | WWW | SOCO | 577267 | 130804.93 | 2022
biomass | FALSE | 50466 | Y | . | Buckeye Florida LP | Buckeye Florida Ltd Partners | 2522 | FL | SAT | SERC |  | 322 | 7 | Industrial NAICS Cogen | ST | BLQ | WWW | FPC | 1046888 | 145760.79 | 2022
petroleum | FALSE | 50466 | Y | . | Buckeye Florida LP | Buckeye Florida Ltd Partners | 2522 | FL | SAT | SERC |  | 322 | 7 | Industrial NAICS Cogen | ST | DFO | DFO | FPC | 0 | 0 | 2022
natural gas steam turbine | FALSE | 50466 | Y | . | Buckeye Florida LP | Buckeye Florida Ltd Partners | 2522 | FL | SAT | SERC |  | 322 | 7 | Industrial NAICS Cogen | ST | NG | NG | FPC | 376799 | 52462.675 | 2022
biomass | FALSE | 50466 | Y | . | Buckeye Florida LP | Buckeye Florida Ltd Partners | 2522 | FL | SAT | SERC |  | 322 | 7 | Industrial NAICS Cogen | ST | OBG | ORW | FPC | 69 | 9.515 | 2022
petroleum | FALSE | 50466 | Y | . | Buckeye Florida LP | Buckeye Florida Ltd Partners | 2522 | FL | SAT | SERC |  | 322 | 7 | Industrial NAICS Cogen | ST | RFO | RFO | FPC | 18805 | 2618.28 | 2022
biomass | FALSE | 50466 | Y | . | Buckeye Florida LP | Buckeye Florida Ltd Partners | 2522 | FL | SAT | SERC |  | 322 | 7 | Industrial NAICS Cogen | ST | WDS | WWW | FPC | 500585 | 69697.506 | 2022
hydro | FALSE | 50468 | N | . | Rocky Mount Mill | Capitol Broadcasting Company Inc | 55876 | NC | SAT | SERC |  | 314 | 6 | Industrial NAICS Non-Cogen | HY | WAT | HYC | CPLE | 0 | 0 | 2022
petroleum | FALSE | 50472 | Y | . | Covanta Niagara I, LLC | Covanta Energy of Niagara LP | 470 | NY | MAT | NPCC |  | 562213 | 5 | Commercial NAICS Cogen | ST | DFO | DFO | NYIS | 0 | 0 | 2022
municipal solid waste | FALSE | 50472 | Y | . | Covanta Niagara I, LLC | Covanta Energy of Niagara LP | 470 | NY | MAT | NPCC |  | 562213 | 5 | Commercial NAICS Cogen | ST | MSB | MLG | NYIS | 538595 | 83916.204 | 2022
municipal solid waste | FALSE | 50472 | Y | . | Covanta Niagara I, LLC | Covanta Energy of Niagara LP | 470 | NY | MAT | NPCC |  | 562213 | 5 | Commercial NAICS Cogen | ST | MSN | OTH | NYIS | 658284 | 102564.43 | 2022
natural gas steam turbine | FALSE | 50472 | Y | . | Covanta Niagara I, LLC | Covanta Energy of Niagara LP | 470 | NY | MAT | NPCC |  | 562213 | 5 | Commercial NAICS Cogen | ST | NG | NG | NYIS | 84165 | 12960.362 | 2022
petroleum | FALSE | 50474 | Y | . | Swift Creek Chemical Complex | White Springs Agrici Chem Inc | 20558 | FL | SAT | SERC |  | 325 | 7 | Industrial NAICS Cogen | ST | DFO | DFO | FPC | 0 | 0 | 2022
natural gas steam turbine | FALSE | 50474 | Y | . | Swift Creek Chemical Complex | White Springs Agrici Chem Inc | 20558 | FL | SAT | SERC |  | 325 | 7 | Industrial NAICS Cogen | ST | NG | NG | FPC | 19056 | 4356.575 | 2022
other | FALSE | 50474 | Y | . | Swift Creek Chemical Complex | White Springs Agrici Chem Inc | 20558 | FL | SAT | SERC |  | 325 | 7 | Industrial NAICS Cogen | ST | OTH | OTH | FPC | 431452 | 98632.425 | 2022
other | FALSE | 50474 | Y | . | Swift Creek Chemical Complex | White Springs Agrici Chem Inc | 20558 | FL | SAT | SERC |  | 325 | 7 | Industrial NAICS Cogen | ST | PG | WOO | FPC | 0 | 0 | 2022
petroleum | FALSE | 50474 | Y | . | Swift Creek Chemical Complex | White Springs Agrici Chem Inc | 20558 | FL | SAT | SERC |  | 325 | 7 | Industrial NAICS Cogen | ST | RFO | RFO | FPC | 0 | 0 | 2022
natural gas peaker | FALSE | 50475 | Y | . | Corpus Christi | Equistar Chemicals LP | 5065 | TX | WSC | TRE |  | 325 | 7 | Industrial NAICS Cogen | GT | NG | NG | ERCO | 1288765 | 68766 | 2022
hydro | FALSE | 50476 | Y | . | Packaging of America Tomahawk Mill | PCA-Tomahawk Mill | 14369 | WI | ENC | MRO |  | 322122 | 7 | Industrial NAICS Cogen | HY | WAT | HYC | MISO | 48465 | 14204.52 | 2022
hard coal | FALSE | 50476 | Y | . | Packaging of America Tomahawk Mill | PCA-Tomahawk Mill | 14369 | WI | ENC | MRO |  | 322122 | 7 | Industrial NAICS Cogen | ST | BIT | COL | MISO | 0 | 0 | 2022
biomass | FALSE | 50476 | Y | . | Packaging of America Tomahawk Mill | PCA-Tomahawk Mill | 14369 | WI | ENC | MRO |  | 322122 | 7 | Industrial NAICS Cogen | ST | BLQ | WWW | MISO | 78765 | 15517.569 | 2022
petroleum | FALSE | 50476 | Y | . | Packaging of America Tomahawk Mill | PCA-Tomahawk Mill | 14369 | WI | ENC | MRO |  | 322122 | 7 | Industrial NAICS Cogen | ST | DFO | DFO | MISO | 167 | 32.934 | 2022
natural gas steam turbine | FALSE | 50476 | Y | . | Packaging of America Tomahawk Mill | PCA-Tomahawk Mill | 14369 | WI | ENC | MRO |  | 322122 | 7 | Industrial NAICS Cogen | ST | NG | NG | MISO | 194822 | 38382.891 | 2022
biomass | FALSE | 50476 | Y | . | Packaging of America Tomahawk Mill | PCA-Tomahawk Mill | 14369 | WI | ENC | MRO |  | 322122 | 7 | Industrial NAICS Cogen | ST | OBG | ORW | MISO | 8723 | 1718.537 | 2022
biomass | FALSE | 50476 | Y | . | Packaging of America Tomahawk Mill | PCA-Tomahawk Mill | 14369 | WI | ENC | MRO |  | 322122 | 7 | Industrial NAICS Cogen | ST | OBS | ORW | MISO | 1153 | 226.884 | 2022
petroleum | FALSE | 50476 | Y | . | Packaging of America Tomahawk Mill | PCA-Tomahawk Mill | 14369 | WI | ENC | MRO |  | 322122 | 7 | Industrial NAICS Cogen | ST | RFO | RFO | MISO | 0 | 0 | 2022
biomass | FALSE | 50476 | Y | . | Packaging of America Tomahawk Mill | PCA-Tomahawk Mill | 14369 | WI | ENC | MRO |  | 322122 | 7 | Industrial NAICS Cogen | ST | WDS | WWW | MISO | 199206 | 39246.584 | 2022
hydro | FALSE | 50479 | Y | . | Georgia-Pacific Big Island | GP Big Island LLC | 7167 | VA | SAT | RFC |  | 32213 | 7 | Industrial NAICS Cogen | HY | WAT | HYC | PJM | 1173 | 344 | 2022
hard coal | FALSE | 50479 | Y | . | Georgia-Pacific Big Island | GP Big Island LLC | 7167 | VA | SAT | RFC |  | 32213 | 7 | Industrial NAICS Cogen | ST | BIT | COL | PJM | 0 | 0 | 2022
petroleum | FALSE | 50479 | Y | . | Georgia-Pacific Big Island | GP Big Island LLC | 7167 | VA | SAT | RFC |  | 32213 | 7 | Industrial NAICS Cogen | ST | DFO | DFO | PJM | 0 | 0 | 2022
natural gas steam turbine | FALSE | 50479 | Y | . | Georgia-Pacific Big Island | GP Big Island LLC | 7167 | VA | SAT | RFC |  | 32213 | 7 | Industrial NAICS Cogen | ST | NG | NG | PJM | 16548 | 3594.385 | 2022
biomass | FALSE | 50479 | Y | . | Georgia-Pacific Big Island | GP Big Island LLC | 7167 | VA | SAT | RFC |  | 32213 | 7 | Industrial NAICS Cogen | ST | OBS | ORW | PJM | 19831 | 4307.765 | 2022
biomass | FALSE | 50479 | Y | . | Georgia-Pacific Big Island | GP Big Island LLC | 7167 | VA | SAT | RFC |  | 32213 | 7 | Industrial NAICS Cogen | ST | WDS | WWW | PJM | 209667 | 45543.85 | 2022
hard coal | FALSE | 50481 | Y | . | Tennessee Eastman Operations | Eastman Chemical Co-TN Ops | 5610 | TN | ESC | RFC |  | 325 | 7 | Industrial NAICS Cogen | ST | BIT | COL | PJM | 1979784 | 363925.08 | 2022
natural gas steam turbine | FALSE | 50481 | Y | . | Tennessee Eastman Operations | Eastman Chemical Co-TN Ops | 5610 | TN | ESC | RFC |  | 325 | 7 | Industrial NAICS Cogen | ST | NG | NG | PJM | 3552953 | 653105.02 | 2022
other | FALSE | 50481 | Y | . | Tennessee Eastman Operations | Eastman Chemical Co-TN Ops | 5610 | TN | ESC | RFC |  | 325 | 7 | Industrial NAICS Cogen | ST | OG | OOG | PJM | 62455 | 11480.953 | 2022
other | FALSE | 50481 | Y | . | Tennessee Eastman Operations | Eastman Chemical Co-TN Ops | 5610 | TN | ESC | RFC |  | 325 | 7 | Industrial NAICS Cogen | ST | OTH | OTH | PJM | 4418 | 811.932 | 2022
biomass | FALSE | 50481 | Y | . | Tennessee Eastman Operations | Eastman Chemical Co-TN Ops | 5610 | TN | ESC | RFC |  | 325 | 7 | Industrial NAICS Cogen | ST | SLW | ORW | PJM | 43340 | 7967.019 | 2022
biomass | FALSE | 50482 | Y | . | Clewiston Sugar House | United States Sugar Corp | 19365 | FL | SAT | SERC |  | 111 | 7 | Industrial NAICS Cogen | ST | AB | ORW | FPC | 1851356 | 266191.83 | 2022
petroleum | FALSE | 50482 | Y | . | Clewiston Sugar House | United States Sugar Corp | 19365 | FL | SAT | SERC |  | 111 | 7 | Industrial NAICS Cogen | ST | DFO | DFO | FPC | 6343 | 911.904 | 2022
natural gas steam turbine | FALSE | 50482 | Y | . | Clewiston Sugar House | United States Sugar Corp | 19365 | FL | SAT | SERC |  | 111 | 7 | Industrial NAICS Cogen | ST | NG | NG | FPC | 2212 | 318.271 | 2022
other | FALSE | 50488 | N | . | PPG Riverside | Westlake 2 US LLC | 14306 | LA | WSC | SERC |  | 325 | 6 | Industrial NAICS Non-Cogen | ST | PUR | OTH | MISO | 535196 | 156857 | 2022
natural gas peaker | FALSE | 50489 | Y | . | PPG Powerhouse C | Westlake 2 US LLC | 14306 | LA | WSC | SERC |  | 325 | 7 | Industrial NAICS Cogen | GT | NG | NG | MISO | 6599356 | 1551910 | 2022
natural gas steam turbine | FALSE | 50489 | Y | . | PPG Powerhouse C | Westlake 2 US LLC | 14306 | LA | WSC | SERC |  | 325 | 7 | Industrial NAICS Cogen | ST | NG | NG | MISO | 626160 | 134065.98 | 2022
other | FALSE | 50489 | Y | . | PPG Powerhouse C | Westlake 2 US LLC | 14306 | LA | WSC | SERC |  | 325 | 7 | Industrial NAICS Cogen | ST | OG | OOG | MISO | 102615 | 22436.02 | 2022
natural gas steam turbine | FALSE | 50490 | Y | . | PPG Plant C Caustic | Westlake 2 US LLC | 14306 | LA | WSC | SERC |  | 325 | 7 | Industrial NAICS Cogen | ST | NG | NG | MISO | 10641 | 2904 | 2022
natural gas steam turbine | FALSE | 50491 | Y | . | Axiall Natrium Plant | Westlake Chemical Natrium Plant | 60586 | WV | SAT | RFC |  | 325 | 7 | Industrial NAICS Cogen | ST | NG | NG | PJM | 2049780 | 478831.97 | 2022
other | FALSE | 50491 | Y | . | Axiall Natrium Plant | Westlake Chemical Natrium Plant | 60586 | WV | SAT | RFC |  | 325 | 7 | Industrial NAICS Cogen | ST | OG | OOG | PJM | 149837 | 35002.471 | 2022
hydro | FALSE | 50492 | Y | . | Gas Utilization Facility | City of San Diego | 16764 | CA | PACC | WECC |  | 22132 | 5 | Commercial NAICS Cogen | HY | WAT | HYC | CISO | 0 | 0 | 2022
natural gas peaker | FALSE | 50492 | Y | . | Gas Utilization Facility | City of San Diego | 16764 | CA | PACC | WECC |  | 22132 | 5 | Commercial NAICS Cogen | IC | NG | NG | CISO | 0 | 0 | 2022
biomass | FALSE | 50492 | Y | . | Gas Utilization Facility | City of San Diego | 16764 | CA | PACC | WECC |  | 22132 | 5 | Commercial NAICS Cogen | IC | OBG | ORW | CISO | 118147 | 10646.2 | 2022
natural gas peaker | TRUE | 50493 | N | . | Double C Generation Limited Partnership | WCAC Operating Company | 60662 | CA | PACC | WECC |  | 22 | 2 | NAICS-22 Non-Cogen | GT | NG | NG | CISO | 438188 | 41796 | 2022
natural gas peaker | TRUE | 50494 | N | . | Kern Front Limited | WCAC Operating Company | 60662 | CA | PACC | WECC |  | 22 | 2 | NAICS-22 Non-Cogen | GT | NG | NG | CISO | 244581 | 22913 | 2022
natural gas peaker | TRUE | 50495 | Y | . | High Sierra Limited | WCAC Operating Company | 60662 | CA | PACC | WECC |  | 22 | 3 | NAICS-22 Cogen | GT | NG | NG | CISO | 417582 | 43223 | 2022
other | FALSE | 50509 | Y | . | PCS Phosphate | PCS Phosphate | 22175 | NC | SAT | SERC |  | 325 | 7 | Industrial NAICS Cogen | ST | WH | OTH | CPLE | 711812 | 208620 | 2022
hydro | TRUE | 50512 | N | . | Glen Park Hydroelectric Project | Eagle Creek Renewable Energy, LLC | 57280 | NY | MAT | NPCC |  | 22 | 2 | NAICS-22 Non-Cogen | HY | WAT | HYC | NYIS | 449040 | 131606 | 2022
hydro | TRUE | 50513 | N | . | Stillwater Reservoir Hydro | Stillwater Associates | 18121 | NY | MAT | NPCC |  | 22 | 2 | NAICS-22 Non-Cogen | HY | WAT | HYC | NYIS | 21802 | 6390 | 2022
hydro | TRUE | 50514 | N | . | Fort Miller Hydroelectric Facility | Fort Miller Associates | 6495 | NY | MAT | NPCC |  | 22 | 2 | NAICS-22 Non-Cogen | HY | WAT | HYC | NYIS | 63829 | 18707 | 2022
natural gas peaker | FALSE | 50530 | Y | . | Equilon Los Angeles Refining | Tesoro Refining and Marketing Company | 55985 | CA | PACC | WECC |  | 32411 | 7 | Industrial NAICS Cogen | GT | NG | NG | LDWP | 30356 | 5405.573 | 2022
other | FALSE | 50530 | Y | . | Equilon Los Angeles Refining | Tesoro Refining and Marketing Company | 55985 | CA | PACC | WECC |  | 32411 | 7 | Industrial NAICS Cogen | GT | OG | OOG | LDWP | 2001106 | 356351.63 | 2022
natural gas steam turbine | FALSE | 50530 | Y | . | Equilon Los Angeles Refining | Tesoro Refining and Marketing Company | 55985 | CA | PACC | WECC |  | 32411 | 7 | Industrial NAICS Cogen | ST | NG | NG | LDWP | 79622 | 14033.909 | 2022
other | FALSE | 50530 | Y | . | Equilon Los Angeles Refining | Tesoro Refining and Marketing Company | 55985 | CA | PACC | WECC |  | 32411 | 7 | Industrial NAICS Cogen | ST | OG | OOG | LDWP | 263452 | 46435.891 | 2022
onshore wind | TRUE | 50532 | N | . | Victory Garden (Tehachapi) | Wind Stream Operations LLC | 56899 | CA | PACC | WECC |  | 22 | 2 | NAICS-22 Non-Cogen | WT | WND | WND | CISO | 89596 | 26259 | 2022
onshore wind | TRUE | 50533 | N | . | Painted Hills Wind Park | Terra-Gen Operating Co-Wind | 2770 | CA | PACC | WECC |  | 22 | 2 | NAICS-22 Non-Cogen | WT | WND | WND | CISO | 479138 | 140427 | 2022
onshore wind | TRUE | 50535 | N | . | Mesa Wind Power LLC | Brookfield Renewable Trading and Marketing LP | 63235 | CA | PACC | WECC |  | 22 | 2 | NAICS-22 Non-Cogen | WT | WND | WND | CISO | 0 | 0 | 2022
onshore wind | TRUE | 50536 | N | . | Sky River Wind Energy Center | Sky River Wind LLC | 64156 | CA | PACC | WECC |  | 22 | 2 | NAICS-22 Non-Cogen | WT | WND | WND | CISO | 627217 | 183827 | 2022
petroleum | FALSE | 50537 | Y | . | SRI International Cogen Project | IPT SRI Cogeneration Inc | 9297 | CA | PACC | WECC |  | 561 | 5 | Commercial NAICS Cogen | GT | DFO | DFO | CISO | 0 | 0 | 2022
natural gas peaker | FALSE | 50537 | Y | . | SRI International Cogen Project | IPT SRI Cogeneration Inc | 9297 | CA | PACC | WECC |  | 561 | 5 | Commercial NAICS Cogen | GT | NG | NG | CISO | 181269 | 28212 | 2022
hydro | TRUE | 50539 | N | . | Boltonville Hydro Associates | Boltonville Hydro Associates | 1966 | VT | NEW | NPCC |  | 22 | 2 | NAICS-22 Non-Cogen | HY | WAT | HYC | ISNE | 6804 | 1994 | 2022
other | FALSE | 50540 | N | . | BP Carson Refinery | Tesoro Carson Refinery | 2696 | CA | PACC | WECC |  | 32411 | 6 | Industrial NAICS Non-Cogen | OT | NG | NG | CISO | 0 | 0 | 2022
other | FALSE | 50540 | N | . | BP Carson Refinery | Tesoro Carson Refinery | 2696 | CA | PACC | WECC |  | 32411 | 6 | Industrial NAICS Non-Cogen | OT | OG | OOG | CISO | 0 | 0 | 2022
natural gas combined cycle | TRUE | 50541 | N | . | Harbor Cogen | Harbor Cogeneration Co. | 8303 | CA | PACC | WECC |  | 22 | 2 | NAICS-22 Non-Cogen | CA | NG | NG | CISO | 0 | 435 | 2022
natural gas combined cycle | TRUE | 50541 | N | . | Harbor Cogen | Harbor Cogeneration Co. | 8303 | CA | PACC | WECC |  | 22 | 2 | NAICS-22 Non-Cogen | CT | NG | NG | CISO | 263432 | 20239 | 2022
hydro | TRUE | 50545 | N | . | Lawrence Hydroelectric Associates | Central Rivers Power US, LLC | 64078 | MA | NEW | NPCC |  | 22 | 2 | NAICS-22 Non-Cogen | HY | WAT | HYC | ISNE | 224623 | 65833 | 2022
hydro | TRUE | 50546 | N | . | Bowman | Nevada Irrigation District | 13402 | CA | PACC | WECC |  | 22 | 2 | NAICS-22 Non-Cogen | HY | WAT | HYC | CISO | 31140 | 9127 | 2022
onshore wind | TRUE | 50552 | N | . | GPS Cabazon Wind LLC | Huntsman Wind | 64407 | CA | PACC | WECC |  | 22 | 2 | NAICS-22 Non-Cogen | WT | WND | WND | CISO | 58745 | 17217 | 2022
onshore wind | TRUE | 50553 | N | . | Edom Hills Project 1 LLC | Edom Hills Project 1 LLC | 65490 | CA | PACC | WECC |  | 22 | 2 | NAICS-22 Non-Cogen | WT | WND | WND | CISO | 23467 | 6878 | 2022
petroleum | TRUE | 50555 | N | . | Rosemary Power Station | Virginia Electric & Power Co | 19876 | NC | SAT | SERC |  | 22 | 1 | Electric Utility | CA | DFO | DFO | PJM | 0 | 0 | 2022
natural gas combined cycle | TRUE | 50555 | N | . | Rosemary Power Station | Virginia Electric & Power Co | 19876 | NC | SAT | SERC |  | 22 | 1 | Electric Utility | CA | NG | NG | PJM | 0 | 0 | 2022
petroleum | TRUE | 50555 | N | . | Rosemary Power Station | Virginia Electric & Power Co | 19876 | NC | SAT | SERC |  | 22 | 1 | Electric Utility | CT | DFO | DFO | PJM | 18517 | 1643 | 2022
natural gas combined cycle | TRUE | 50555 | N | . | Rosemary Power Station | Virginia Electric & Power Co | 19876 | NC | SAT | SERC |  | 22 | 1 | Electric Utility | CT | NG | NG | PJM | 0 | 0 | 2022
natural gas combined cycle | TRUE | 50558 | N | . | Frontier | Oklahoma Gas & Electric Co | 14063 | OK | WSC | MRO |  | 22 | 1 | Electric Utility | CA | NG | NG | SWPP | 75159 | 87843 | 2022
natural gas combined cycle | TRUE | 50558 | N | . | Frontier | Oklahoma Gas & Electric Co | 14063 | OK | WSC | MRO |  | 22 | 1 | Electric Utility | CT | NG | NG | SWPP | 3435552 | 329668 | 2022
other | TRUE | 50560 | N | . | Pacific-Ultrapower Chinese Station | IHI Power Services Corp | 58650 | CA | PACC | WECC |  | 22 | 2 | NAICS-22 Non-Cogen | ST | PG | WOO | CISO | 0 | 0 | 2022
biomass | TRUE | 50560 | N | . | Pacific-Ultrapower Chinese Station | IHI Power Services Corp | 58650 | CA | PACC | WECC |  | 22 | 2 | NAICS-22 Non-Cogen | ST | WDS | WWW | CISO | 1975027 | 127292 | 2022
petroleum | TRUE | 50561 | N | . | Eagle Point Power Generation | Eagle Point Power Generation LLC | 49942 | NJ | MAT | RFC |  | 22 | 2 | NAICS-22 Non-Cogen | CA | DFO | DFO | PJM | 0 | 1123.379 | 2022
natural gas combined cycle | TRUE | 50561 | N | . | Eagle Point Power Generation | Eagle Point Power Generation LLC | 49942 | NJ | MAT | RFC |  | 22 | 2 | NAICS-22 Non-Cogen | CA | NG | NG | PJM | 0 | 70309.621 | 2022
petroleum | TRUE | 50561 | N | . | Eagle Point Power Generation | Eagle Point Power Generation LLC | 49942 | NJ | MAT | RFC |  | 22 | 2 | NAICS-22 Non-Cogen | CT | DFO | DFO | PJM | 49645 | 3474.076 | 2022
natural gas combined cycle | TRUE | 50561 | N | . | Eagle Point Power Generation | Eagle Point Power Generation LLC | 49942 | NJ | MAT | RFC |  | 22 | 2 | NAICS-22 Non-Cogen | CT | NG | NG | PJM | 2234557 | 168983.92 | 2022
biomass | TRUE | 50563 | N | . | Settlers Hill Gas Recovery | WM Illinois Renewable Energy LLC | 54843 | IL | ENC | RFC |  | 22 | 2 | NAICS-22 Non-Cogen | GT | LFG | MLG | PJM | 519685 | 23373 | 2022
biomass | TRUE | 50564 | N | . | New Milford Gas Recovery | WM Renewable Energy LLC | 54842 | CT | NEW | NPCC |  | 22 | 2 | NAICS-22 Non-Cogen | IC | LFG | MLG | ISNE | 71934 | 5708 | 2022
biomass | TRUE | 50566 | N | . | Milam Gas Recovery | WM Illinois Renewable Energy LLC | 54843 | IL | ENC | SERC |  | 22 | 2 | NAICS-22 Non-Cogen | IC | LFG | MLG | MISO | 0 | 0 | 2022
natural gas peaker | TRUE | 50566 | N | . | Milam Gas Recovery | WM Illinois Renewable Energy LLC | 54843 | IL | ENC | SERC |  | 22 | 2 | NAICS-22 Non-Cogen | IC | NG | NG | MISO | 207577 | 19304 | 2022
biomass | TRUE | 50568 | N | . | High Acres Gas Recovery | WM Renewable Energy LLC | 54842 | NY | MAT | NPCC |  | 22 | 2 | NAICS-22 Non-Cogen | IC | LFG | MLG | NYIS | 790953 | 73400 | 2022
biomass | TRUE | 50569 | N | . | DFW Gas Recovery | WM Renewable Energy LLC | 54842 | TX | WSC | TRE |  | 22 | 2 | NAICS-22 Non-Cogen | GT | LFG | MLG | PNM | 613985 | 35089 | 2022
biomass | TRUE | 50569 | N | . | DFW Gas Recovery | WM Renewable Energy LLC | 54842 | TX | WSC | TRE |  | 22 | 2 | NAICS-22 Non-Cogen | IC | LFG | MLG | PNM | 368948 | 32362 | 2022
biomass | TRUE | 50570 | N | . | Chestnut Ridge Gas Recovery | WM Renewable Energy LLC | 54842 | TN | ESC | SERC |  | 22 | 2 | NAICS-22 Non-Cogen | IC | LFG | MLG | TVA | 303350 | 22336 | 2022
biomass | TRUE | 50571 | N | . | Altamont Gas Recovery | WM Renewable Energy LLC | 54842 | CA | PACC | WECC |  | 22 | 2 | NAICS-22 Non-Cogen | GT | LFG | MLG | CISO | 637672 | 32346 | 2022
biomass | TRUE | 50571 | N | . | Altamont Gas Recovery | WM Renewable Energy LLC | 54842 | CA | PACC | WECC |  | 22 | 2 | NAICS-22 Non-Cogen | IC | LFG | MLG | CISO | 0 | 0 | 2022
biomass | TRUE | 50572 | N | . | CSL Gas Recovery | WM Renewable Energy LLC | 54842 | FL | SAT | SERC |  | 22 | 2 | NAICS-22 Non-Cogen | CA | LFG | MLG | FPL | 0 | 0 | 2022
biomass | TRUE | 50572 | N | . | CSL Gas Recovery | WM Renewable Energy LLC | 54842 | FL | SAT | SERC |  | 22 | 2 | NAICS-22 Non-Cogen | CT | LFG | MLG | FPL | 964937 | 44198 | 2022
biomass | TRUE | 50573 | N | . | CID Gas Recovery | WM Illinois Renewable Energy LLC | 54843 | IL | ENC | RFC |  | 22 | 2 | NAICS-22 Non-Cogen | GT | LFG | MLG | PJM | 334750 | 16818 | 2022
biomass | TRUE | 50575 | N | . | Lake Gas Recovery | WM Illinois Renewable Energy LLC | 54843 | IL | ENC | RFC |  | 22 | 2 | NAICS-22 Non-Cogen | GT | LFG | MLG | PJM | 261266 | 12188 | 2022
biomass | TRUE | 50576 | N | . | Metro Gas Recovery | WM Renewable Energy LLC | 54842 | WI | ENC | RFC |  | 22 | 2 | NAICS-22 Non-Cogen | GT | LFG | MLG | MISO | 360065 | 18605 | 2022
biomass | TRUE | 50576 | N | . | Metro Gas Recovery | WM Renewable Energy LLC | 54842 | WI | ENC | RFC |  | 22 | 2 | NAICS-22 Non-Cogen | IC | LFG | MLG | MISO | 281466 | 23679 | 2022
biomass | TRUE | 50577 | N | . | Omega Hills Gas Recovery | WM Renewable Energy LLC | 54842 | WI | ENC | RFC |  | 22 | 2 | NAICS-22 Non-Cogen | GT | LFG | MLG | MISO | 1314327 | 72981 | 2022
petroleum | TRUE | 50611 | N | . | Westwood Generation LLC | Rausch Creek Generation, LLC | 58224 | PA | MAT | RFC |  | 22 | 2 | NAICS-22 Non-Cogen | ST | DFO | DFO | PJM | 16298 | 977.796 | 2022
hard coal | TRUE | 50611 | N | . | Westwood Generation LLC | Rausch Creek Generation, LLC | 58224 | PA | MAT | RFC |  | 22 | 2 | NAICS-22 Non-Cogen | ST | WC | WOC | PJM | 2781067 | 172330.2 | 2022
natural gas peaker | TRUE | 50612 | Y | . | McKittrick Limited | WCAC Operating Company | 60662 | CA | PACC | WECC |  | 22 | 3 | NAICS-22 Cogen | GT | NG | NG | CISO | 88188 | 9923 | 2022
hydro | FALSE | 50614 | Y | . | Mosinee Mill | Ahlstrom-Munksjo NA Specialty Solutions, LLC | 13008 | WI | ENC | MRO |  | 322 | 7 | Industrial NAICS Cogen | HY | WAT | HYC | MISO | 59719 | 17503 | 2022
hard coal | FALSE | 50614 | Y | . | Mosinee Mill | Ahlstrom-Munksjo NA Specialty Solutions, LLC | 13008 | WI | ENC | MRO |  | 322 | 7 | Industrial NAICS Cogen | ST | BIT | COL | MISO | 226450 | 43139.708 | 2022
biomass | FALSE | 50614 | Y | . | Mosinee Mill | Ahlstrom-Munksjo NA Specialty Solutions, LLC | 13008 | WI | ENC | MRO |  | 322 | 7 | Industrial NAICS Cogen | ST | BLQ | WWW | MISO | 273529 | 52108.274 | 2022
petroleum | FALSE | 50614 | Y | . | Mosinee Mill | Ahlstrom-Munksjo NA Specialty Solutions, LLC | 13008 | WI | ENC | MRO |  | 322 | 7 | Industrial NAICS Cogen | ST | DFO | DFO | MISO | 0 | 0 | 2022
natural gas steam turbine | FALSE | 50614 | Y | . | Mosinee Mill | Ahlstrom-Munksjo NA Specialty Solutions, LLC | 13008 | WI | ENC | MRO |  | 322 | 7 | Industrial NAICS Cogen | ST | NG | NG | MISO | 16250 | 3095.814 | 2022
petroleum | FALSE | 50614 | Y | . | Mosinee Mill | Ahlstrom-Munksjo NA Specialty Solutions, LLC | 13008 | WI | ENC | MRO |  | 322 | 7 | Industrial NAICS Cogen | ST | RFO | RFO | MISO | 3211 | 611.894 | 2022
biomass | FALSE | 50614 | Y | . | Mosinee Mill | Ahlstrom-Munksjo NA Specialty Solutions, LLC | 13008 | WI | ENC | MRO |  | 322 | 7 | Industrial NAICS Cogen | ST | SLW | ORW | MISO | 6706 | 1277.653 | 2022
biomass | FALSE | 50614 | Y | . | Mosinee Mill | Ahlstrom-Munksjo NA Specialty Solutions, LLC | 13008 | WI | ENC | MRO |  | 322 | 7 | Industrial NAICS Cogen | ST | WDS | WWW | MISO | 41220 | 7852.657 | 2022
petroleum | FALSE | 50621 | Y | . | Central Power Plant | State of Rhode Island | 18000 | RI | NEW | NPCC |  | 622 | 5 | Commercial NAICS Cogen | GT | DFO | DFO | ISNE | 185 | 34.154 | 2022
natural gas peaker | FALSE | 50621 | Y | . | Central Power Plant | State of Rhode Island | 18000 | RI | NEW | NPCC |  | 622 | 5 | Commercial NAICS Cogen | GT | NG | NG | ISNE | 108981 | 20256.846 | 2022
petroleum | FALSE | 50621 | Y | . | Central Power Plant | State of Rhode Island | 18000 | RI | NEW | NPCC |  | 622 | 5 | Commercial NAICS Cogen | GT | RFO | RFO | ISNE | 0 | 0 | 2022
natural gas peaker | FALSE | 50621 | Y | . | Central Power Plant | State of Rhode Island | 18000 | RI | NEW | NPCC |  | 622 | 5 | Commercial NAICS Cogen | IC | NG | NG | ISNE | 4271 | 976 | 2022
petroleum | FALSE | 50621 | Y | . | Central Power Plant | State of Rhode Island | 18000 | RI | NEW | NPCC |  | 622 | 5 | Commercial NAICS Cogen | ST | DFO | DFO | ISNE | 0 | 0 | 2022
natural gas steam turbine | FALSE | 50621 | Y | . | Central Power Plant | State of Rhode Island | 18000 | RI | NEW | NPCC |  | 622 | 5 | Commercial NAICS Cogen | ST | NG | NG | ISNE | 0 | 0 | 2022
natural gas peaker | FALSE | 50622 | Y | . | Berry Cogen Tanne Hills 18 | Berry Petroleum Co | 1569 | CA | PACC | WECC |  | 211 | 7 | Industrial NAICS Cogen | GT | NG | NG | CISO | 705131 | 130461 | 2022
natural gas peaker | FALSE | 50624 | Y | . | Torrance Refining Company, LLC | Torrance Refining Company, LLC | 60657 | CA | PACC | WECC |  | 32411 | 7 | Industrial NAICS Cogen | GT | NG | NG | CISO | 0 | 0 | 2022
other | FALSE | 50624 | Y | . | Torrance Refining Company, LLC | Torrance Refining Company, LLC | 60657 | CA | PACC | WECC |  | 32411 | 7 | Industrial NAICS Cogen | GT | OG | OOG | CISO | 416855 | 82526 | 2022
other | FALSE | 50624 | Y | . | Torrance Refining Company, LLC | Torrance Refining Company, LLC | 60657 | CA | PACC | WECC |  | 32411 | 7 | Industrial NAICS Cogen | ST | WH | OTH | CISO | 7901 | 2316 | 2022
natural gas peaker | FALSE | 50625 | Y | . | ExxonMobil Beaumont Refinery | ExxonMobil Oil Corp | 6090 | TX | WSC | SERC |  | 32411 | 7 | Industrial NAICS Cogen | GT | NG | NG | MISO | 23432419 | 3716307 | 2022
other | FALSE | 50625 | Y | . | ExxonMobil Beaumont Refinery | ExxonMobil Oil Corp | 6090 | TX | WSC | SERC |  | 32411 | 7 | Industrial NAICS Cogen | OT | OG | OOG | MISO | 0 | 0 | 2022
natural gas steam turbine | FALSE | 50625 | Y | . | ExxonMobil Beaumont Refinery | ExxonMobil Oil Corp | 6090 | TX | WSC | SERC |  | 32411 | 7 | Industrial NAICS Cogen | ST | NG | NG | MISO | 6960589 | 612009.55 | 2022
other | FALSE | 50625 | Y | . | ExxonMobil Beaumont Refinery | ExxonMobil Oil Corp | 6090 | TX | WSC | SERC |  | 32411 | 7 | Industrial NAICS Cogen | ST | OG | OOG | MISO | 1548428 | 136145.45 | 2022
other | FALSE | 50626 | N | . | Chalmette Refining LLC | Chalmette Refining LLC | 56392 | LA | WSC | SERC |  | 32411 | 6 | Industrial NAICS Non-Cogen | OT | OTH | OTH | MISO | 4898929 | 6841.41 | 2022
natural gas peaker | FALSE | 50627 | Y | . | ExxonMobil Oil Joliet Refinery | ExxonMobil Oil Corp | 5519 | IL | ENC | RFC |  | 32411 | 7 | Industrial NAICS Cogen | GT | NG | NG | PJM | 0 | 0 | 2022
other | FALSE | 50627 | Y | . | ExxonMobil Oil Joliet Refinery | ExxonMobil Oil Corp | 5519 | IL | ENC | RFC |  | 32411 | 7 | Industrial NAICS Cogen | GT | OG | OOG | PJM | 944293 | 111200.6 | 2022
natural gas steam turbine | FALSE | 50627 | Y | . | ExxonMobil Oil Joliet Refinery | ExxonMobil Oil Corp | 5519 | IL | ENC | RFC |  | 32411 | 7 | Industrial NAICS Cogen | ST | NG | NG | PJM | 0 | 0 | 2022
other | FALSE | 50627 | Y | . | ExxonMobil Oil Joliet Refinery | ExxonMobil Oil Corp | 5519 | IL | ENC | RFC |  | 32411 | 7 | Industrial NAICS Cogen | ST | OG | OOG | PJM | 342540 | 36061.743 | 2022
natural gas peaker | FALSE | 50628 | Y | . | Paulsboro Refinery | Paulsboro Refining Company - LLC | 19691 | NJ | MAT | RFC |  | 32411 | 7 | Industrial NAICS Cogen | GT | NG | NG | PJM | 836488 | 164505.9 | 2022
other | FALSE | 50628 | Y | . | Paulsboro Refinery | Paulsboro Refining Company - LLC | 19691 | NJ | MAT | RFC |  | 32411 | 7 | Industrial NAICS Cogen | GT | OG | OOG | PJM | 0 | 0 | 2022
petroleum | FALSE | 50628 | Y | . | Paulsboro Refinery | Paulsboro Refining Company - LLC | 19691 | NJ | MAT | RFC |  | 32411 | 7 | Industrial NAICS Cogen | OT | PC | PC | PJM | 0 | 0 | 2022
petroleum | FALSE | 50628 | Y | . | Paulsboro Refinery | Paulsboro Refining Company - LLC | 19691 | NJ | MAT | RFC |  | 32411 | 7 | Industrial NAICS Cogen | ST | DFO | DFO | PJM | 0 | 0 | 2022
natural gas steam turbine | FALSE | 50628 | Y | . | Paulsboro Refinery | Paulsboro Refining Company - LLC | 19691 | NJ | MAT | RFC |  | 32411 | 7 | Industrial NAICS Cogen | ST | NG | NG | PJM | 0 | 0 | 2022
other | FALSE | 50628 | Y | . | Paulsboro Refinery | Paulsboro Refining Company - LLC | 19691 | NJ | MAT | RFC |  | 32411 | 7 | Industrial NAICS Cogen | ST | OG | OOG | PJM | 615069 | 119860.69 | 2022
municipal solid waste | TRUE | 50629 | N | . | Covanta Lake County Energy | Covanta Lake Inc | 4482 | FL | SAT | SERC |  | 22 | 2 | NAICS-22 Non-Cogen | ST | MSB | MLG | FPC | 750372 | 36107.548 | 2022
municipal solid waste | TRUE | 50629 | N | . | Covanta Lake County Energy | Covanta Lake Inc | 4482 | FL | SAT | SERC |  | 22 | 2 | NAICS-22 Non-Cogen | ST | MSN | OTH | FPC | 917138 | 44132.332 | 2022
natural gas steam turbine | TRUE | 50629 | N | . | Covanta Lake County Energy | Covanta Lake Inc | 4482 | FL | SAT | SERC |  | 22 | 2 | NAICS-22 Non-Cogen | ST | NG | NG | FPC | 21047 | 996.12 | 2022
municipal solid waste | TRUE | 50630 | N | . | Covanta Marion Inc | Covanta Marion Inc | 4476 | OR | PACC | WECC |  | 22 | 2 | NAICS-22 Non-Cogen | ST | MSB | MLG | PGE | 643478 | 29981.832 | 2022
municipal solid waste | TRUE | 50630 | N | . | Covanta Marion Inc | Covanta Marion Inc | 4476 | OR | PACC | WECC |  | 22 | 2 | NAICS-22 Non-Cogen | ST | MSN | OTH | PGE | 786468 | 36644.256 | 2022
natural gas steam turbine | TRUE | 50630 | N | . | Covanta Marion Inc | Covanta Marion Inc | 4476 | OR | PACC | WECC |  | 22 | 2 | NAICS-22 Non-Cogen | ST | NG | NG | PGE | 24 | 0.912 | 2022
petroleum | FALSE | 50632 | N | . | Covanta Stanislaus Energy | Covanta Stanislaus Inc | 4498 | CA | PACC | WECC |  | 562213 | 4 | Commercial NAICS Non-Cogen | ST | DFO | DFO | CISO | 47736 | 2218.584 | 2022
municipal solid waste | FALSE | 50632 | N | . | Covanta Stanislaus Energy | Covanta Stanislaus Inc | 4498 | CA | PACC | WECC |  | 562213 | 4 | Commercial NAICS Non-Cogen | ST | MSB | MLG | CISO | 1151523 | 55647.287 | 2022
municipal solid waste | FALSE | 50632 | N | . | Covanta Stanislaus Energy | Covanta Stanislaus Inc | 4498 | CA | PACC | WECC |  | 562213 | 4 | Commercial NAICS Non-Cogen | ST | MSN | OTH | CISO | 1407433 | 68014.129 | 2022
other | FALSE | 50633 | Y | . | Mosaic Co Bartow Facility | Mosaic Company | 3102 | FL | SAT | SERC |  | 325311 | 7 | Industrial NAICS Cogen | ST | WH | OTH | TEC | 688640 | 201829 | 2022
hydro | TRUE | 50636 | N | . | Brainerd Public Utilities | Brainerd Public Utilities | 2138 | MN | WNC | MRO |  | 22 | 1 | Electric Utility | HY | WAT | HYC | MISO | 56582 | 16584 | 2022
hard coal | TRUE | 50636 | N | . | Brainerd Public Utilities | Brainerd Public Utilities | 2138 | MN | WNC | MRO |  | 22 | 1 | Electric Utility | ST | BIT | COL | MISO | 0 | 0 | 2022
natural gas steam turbine | TRUE | 50636 | N | . | Brainerd Public Utilities | Brainerd Public Utilities | 2138 | MN | WNC | MRO |  | 22 | 1 | Electric Utility | ST | NG | NG | MISO | 0 | 0 | 2022
biomass | FALSE | 50637 | Y | . | Clearwater Paper IPP Lewiston | Clearwater Paper Corporation | 56225 | ID | MTN | WECC |  | 32213 | 7 | Industrial NAICS Cogen | ST | BLQ | WWW | AVA | 1139821 | 248031.3 | 2022
petroleum | FALSE | 50637 | Y | . | Clearwater Paper IPP Lewiston | Clearwater Paper Corporation | 56225 | ID | MTN | WECC |  | 32213 | 7 | Industrial NAICS Cogen | ST | DFO | DFO | AVA | 0 | 0 | 2022
natural gas steam turbine | FALSE | 50637 | Y | . | Clearwater Paper IPP Lewiston | Clearwater Paper Corporation | 56225 | ID | MTN | WECC |  | 32213 | 7 | Industrial NAICS Cogen | ST | NG | NG | AVA | 230308 | 50101.089 | 2022
petroleum | FALSE | 50637 | Y | . | Clearwater Paper IPP Lewiston | Clearwater Paper Corporation | 56225 | ID | MTN | WECC |  | 32213 | 7 | Industrial NAICS Cogen | ST | RFO | RFO | AVA | 0 | 0 | 2022
biomass | FALSE | 50637 | Y | . | Clearwater Paper IPP Lewiston | Clearwater Paper Corporation | 56225 | ID | MTN | WECC |  | 32213 | 7 | Industrial NAICS Cogen | ST | WDS | WWW | AVA | 432500 | 94109.613 | 2022
biomass | FALSE | 50638 | Y | . | Clearwater Paper APP CB | Clearwater Paper Corporation | 56225 | AR | WSC | SERC |  | 32213 | 7 | Industrial NAICS Cogen | ST | BLQ | WWW | MISO | 481734 | 68478.594 | 2022
petroleum | FALSE | 50638 | Y | . | Clearwater Paper APP CB | Clearwater Paper Corporation | 56225 | AR | WSC | SERC |  | 32213 | 7 | Industrial NAICS Cogen | ST | DFO | DFO | MISO | 1214 | 183.379 | 2022
natural gas steam turbine | FALSE | 50638 | Y | . | Clearwater Paper APP CB | Clearwater Paper Corporation | 56225 | AR | WSC | SERC |  | 32213 | 7 | Industrial NAICS Cogen | ST | NG | NG | MISO | 225422 | 32400.027 | 2022
petroleum | FALSE | 50638 | Y | . | Clearwater Paper APP CB | Clearwater Paper Corporation | 56225 | AR | WSC | SERC |  | 32213 | 7 | Industrial NAICS Cogen | ST | PC | PC | MISO | 0 | 0 | 2022
petroleum | FALSE | 50638 | Y | . | Clearwater Paper APP CB | Clearwater Paper Corporation | 56225 | AR | WSC | SERC |  | 32213 | 7 | Industrial NAICS Cogen | ST | WO | WOO | MISO | 0 | 0 | 2022
hydro | FALSE | 50639 | Y | . | Sappi Cloquet Mill | Sappi Cloquet LLC | 16653 | MN | WNC | MRO |  | 322122 | 7 | Industrial NAICS Cogen | HY | WAT | HYC | MISO | 76372 | 22382.91 | 2022
biomass | FALSE | 50639 | Y | . | Sappi Cloquet Mill | Sappi Cloquet LLC | 16653 | MN | WNC | MRO |  | 322122 | 7 | Industrial NAICS Cogen | ST | BLQ | WWW | MISO | 1526807 | 326584.8 | 2022
petroleum | FALSE | 50639 | Y | . | Sappi Cloquet Mill | Sappi Cloquet LLC | 16653 | MN | WNC | MRO |  | 322122 | 7 | Industrial NAICS Cogen | ST | DFO | DFO | MISO | 3706 | 792.728 | 2022
natural gas steam turbine | FALSE | 50639 | Y | . | Sappi Cloquet Mill | Sappi Cloquet LLC | 16653 | MN | WNC | MRO |  | 322122 | 7 | Industrial NAICS Cogen | ST | NG | NG | MISO | 218305 | 46695.702 | 2022
biomass | FALSE | 50639 | Y | . | Sappi Cloquet Mill | Sappi Cloquet LLC | 16653 | MN | WNC | MRO |  | 322122 | 7 | Industrial NAICS Cogen | ST | SLW | ORW | MISO | 15103 | 3230.802 | 2022
biomass | FALSE | 50639 | Y | . | Sappi Cloquet Mill | Sappi Cloquet LLC | 16653 | MN | WNC | MRO |  | 322122 | 7 | Industrial NAICS Cogen | ST | WDS | WWW | MISO | 370407 | 79230.269 | 2022
municipal solid waste | FALSE | 50647 | Y | . | Covanta Indianapolis Energy | Covanta Indianapolis Inc | 4497 | IN | ENC | RFC |  | 562212 | 5 | Commercial NAICS Cogen | ST | MSB | MLG | MISO | 135364 | 10025.775 | 2022
municipal solid waste | FALSE | 50647 | Y | . | Covanta Indianapolis Energy | Covanta Indianapolis Inc | 4497 | IN | ENC | RFC |  | 562212 | 5 | Commercial NAICS Cogen | ST | MSN | OTH | MISO | 165444 | 12253.635 | 2022
natural gas steam turbine | FALSE | 50647 | Y | . | Covanta Indianapolis Energy | Covanta Indianapolis Inc | 4497 | IN | ENC | RFC |  | 562212 | 5 | Commercial NAICS Cogen | ST | NG | NG | MISO | 2868 | 254.59 | 2022
municipal solid waste | TRUE | 50648 | N | . | Covanta Bristol Energy | Covanta Bristol Inc | 4474 | CT | NEW | NPCC |  | 22 | 2 | NAICS-22 Non-Cogen | ST | MSB | MLG | ISNE | 849947 | 45349.06 | 2022
municipal solid waste | TRUE | 50648 | N | . | Covanta Bristol Energy | Covanta Bristol Inc | 4474 | CT | NEW | NPCC |  | 22 | 2 | NAICS-22 Non-Cogen | ST | MSN | OTH | ISNE | 1038828 | 55426.94 | 2022
natural gas steam turbine | TRUE | 50648 | N | . | Covanta Bristol Energy | Covanta Bristol Inc | 4474 | CT | NEW | NPCC |  | 22 | 2 | NAICS-22 Non-Cogen | ST | NG | NG | ISNE | 0 | 0 | 2022
petroleum | FALSE | 50649 | N | . | Covanta Babylon Inc | Covanta Babylon Inc | 4484 | NY | MAT | NPCC |  | 562213 | 4 | Commercial NAICS Non-Cogen | ST | DFO | DFO | NYIS | 9086 | 362.665 | 2022
municipal solid waste | FALSE | 50649 | N | . | Covanta Babylon Inc | Covanta Babylon Inc | 4484 | NY | MAT | NPCC |  | 562213 | 4 | Commercial NAICS Non-Cogen | ST | MSB | MLG | NYIS | 1114108 | 51039.04 | 2022
municipal solid waste | FALSE | 50649 | N | . | Covanta Babylon Inc | Covanta Babylon Inc | 4484 | NY | MAT | NPCC |  | 562213 | 4 | Commercial NAICS Non-Cogen | ST | MSN | OTH | NYIS | 1361649 | 62379.295 | 2022
petroleum | TRUE | 50650 | N | . | ReEnergy Stratton LLC | ReEnergy Stratton LLC | 1950 | ME | NEW | NPCC |  | 22 | 2 | NAICS-22 Non-Cogen | ST | DFO | DFO | ISNE | 0 | 0 | 2022
biomass | TRUE | 50650 | N | . | ReEnergy Stratton LLC | ReEnergy Stratton LLC | 1950 | ME | NEW | NPCC |  | 22 | 2 | NAICS-22 Non-Cogen | ST | WDS | WWW | ISNE | 3687080 | 263286 | 2022
hydro | TRUE | 50652 | N | . | Lyonsdale Associates | Eagle Creek Renewable Energy, LLC | 57280 | NY | MAT | NPCC |  | 22 | 2 | NAICS-22 Non-Cogen | HY | WAT | HYC | NYIS | 39358 | 11535 | 2022
geothermal | TRUE | 50654 | N | . | Steamboat Hills LP | Ormat Nevada Inc | 34691 | NV | MTN | WECC |  | 22 | 2 | NAICS-22 Non-Cogen | BT | GEO | GEO | NEVP | 789267 | 231321 | 2022
solar pv | TRUE | 50654 | N | . | Steamboat Hills LP | Ormat Nevada Inc | 34691 | NV | MTN | WECC |  | 22 | 2 | NAICS-22 Non-Cogen | PV | SUN | SUN | NEVP | 0 | 0 | 2022
geothermal | TRUE | 50654 | N | . | Steamboat Hills LP | Ormat Nevada Inc | 34691 | NV | MTN | WECC |  | 22 | 2 | NAICS-22 Non-Cogen | ST | GEO | GEO | NEVP | 0 | 0 | 2022
municipal solid waste | FALSE | 50656 | N | . | Huntington Resource Recovery Facility | Huntington Resource Recovery | 9097 | NY | MAT | NPCC |  | 562213 | 4 | Commercial NAICS Non-Cogen | ST | MSB | MLG | NYIS | 1541831 | 87327.643 | 2022
municipal solid waste | FALSE | 50656 | N | . | Huntington Resource Recovery Facility | Huntington Resource Recovery | 9097 | NY | MAT | NPCC |  | 562213 | 4 | Commercial NAICS Non-Cogen | ST | MSN | OTH | NYIS | 1884468 | 106734.33 | 2022
other | FALSE | 50656 | N | . | Huntington Resource Recovery Facility | Huntington Resource Recovery | 9097 | NY | MAT | NPCC |  | 562213 | 4 | Commercial NAICS Non-Cogen | ST | PG | WOO | NYIS | 6938 | 393.029 | 2022
municipal solid waste | TRUE | 50657 | N | . | Montgomery County Resource Recovery | Covanta Montgomery, Inc. | 49760 | MD | SAT | RFC |  | 22 | 2 | NAICS-22 Non-Cogen | ST | MSB | MLG | PJM | 2564655 | 143750 | 2022
municipal solid waste | TRUE | 50657 | N | . | Montgomery County Resource Recovery | Covanta Montgomery, Inc. | 49760 | MD | SAT | RFC |  | 22 | 2 | NAICS-22 Non-Cogen | ST | MSN | OTH | PJM | 3134495 | 175689.92 | 2022
natural gas steam turbine | TRUE | 50657 | N | . | Montgomery County Resource Recovery | Covanta Montgomery, Inc. | 49760 | MD | SAT | RFC |  | 22 | 2 | NAICS-22 Non-Cogen | ST | NG | NG | PJM | 58604 | 3211.085 | 2022
municipal solid waste | FALSE | 50658 | N | . | Covanta Fairfax Energy | Covanta Fairfax Inc | 4425 | VA | SAT | SERC |  | 562212 | 4 | Commercial NAICS Non-Cogen | ST | MSB | MLG | PJM | 5524098 | 323929.86 | 2022
municipal solid waste | FALSE | 50658 | N | . | Covanta Fairfax Energy | Covanta Fairfax Inc | 4425 | VA | SAT | SERC |  | 562212 | 4 | Commercial NAICS Non-Cogen | ST | MSN | OTH | PJM | 6751735 | 395917.91 | 2022
natural gas steam turbine | FALSE | 50658 | N | . | Covanta Fairfax Energy | Covanta Fairfax Inc | 4425 | VA | SAT | SERC |  | 562212 | 4 | Commercial NAICS Non-Cogen | ST | NG | NG | PJM | 75417 | 4438.228 | 2022
municipal solid waste | FALSE | 50660 | Y | . | Covanta Tulsa Renewable Energy LLC | Covanta Tulsa Renewable Energy LLC | 56316 | OK | WSC | SERC |  | 562213 | 5 | Commercial NAICS Cogen | ST | MSB | MLG | SWPP | 5668 | -8713.4 | 2022
municipal solid waste | FALSE | 50660 | Y | . | Covanta Tulsa Renewable Energy LLC | Covanta Tulsa Renewable Energy LLC | 56316 | OK | WSC | SERC |  | 562213 | 5 | Commercial NAICS Cogen | ST | MSN | OTH | SWPP | 6928 | -10649.65 | 2022
natural gas steam turbine | FALSE | 50660 | Y | . | Covanta Tulsa Renewable Energy LLC | Covanta Tulsa Renewable Energy LLC | 56316 | OK | WSC | SERC |  | 562213 | 5 | Commercial NAICS Cogen | ST | NG | NG | SWPP | 970 | -1220.946 | 2022
petroleum | FALSE | 50661 | N | . | Covanta Haverhill | Ogden Projects Inc-Haverhill | 13982 | MA | NEW | NPCC |  | 562213 | 4 | Commercial NAICS Non-Cogen | ST | DFO | DFO | ISNE | 12707 | 797.796 | 2022
municipal solid waste | FALSE | 50661 | N | . | Covanta Haverhill | Ogden Projects Inc-Haverhill | 13982 | MA | NEW | NPCC |  | 562213 | 4 | Commercial NAICS Non-Cogen | ST | MSB | MLG | ISNE | 2455379 | 156947.1 | 2022
municipal solid waste | FALSE | 50661 | N | . | Covanta Haverhill | Ogden Projects Inc-Haverhill | 13982 | MA | NEW | NPCC |  | 562213 | 4 | Commercial NAICS Non-Cogen | ST | MSN | OTH | ISNE | 3001044 | 191826.1 | 2022
municipal solid waste | FALSE | 50662 | N | . | Onondaga County Resource Recovery | Covanta Onondega LP | 4487 | NY | MAT | NPCC |  | 562213 | 4 | Commercial NAICS Non-Cogen | ST | MSB | MLG | NYIS | 1807494 | 103293.15 | 2022
municipal solid waste | FALSE | 50662 | N | . | Onondaga County Resource Recovery | Covanta Onondega LP | 4487 | NY | MAT | NPCC |  | 562213 | 4 | Commercial NAICS Non-Cogen | ST | MSN | OTH | NYIS | 2209224 | 126250.77 | 2022
natural gas steam turbine | FALSE | 50662 | N | . | Onondaga County Resource Recovery | Covanta Onondega LP | 4487 | NY | MAT | NPCC |  | 562213 | 4 | Commercial NAICS Non-Cogen | ST | NG | NG | NYIS | 20697 | 1148.078 | 2022
municipal solid waste | FALSE | 50663 | N | . | Covanta Alexandria/Arlington Energy | Covanta Alexandria/Arlington | 4496 | VA | SAT | SERC |  | 562213 | 4 | Commercial NAICS Non-Cogen | ST | MSB | MLG | PJM | 1514301 | 63484.859 | 2022
municipal solid waste | FALSE | 50663 | N | . | Covanta Alexandria/Arlington Energy | Covanta Alexandria/Arlington | 4496 | VA | SAT | SERC |  | 562213 | 4 | Commercial NAICS Non-Cogen | ST | MSN | OTH | PJM | 1850842 | 77594.141 | 2022
municipal solid waste | TRUE | 50666 | N | . | Pasco Cnty Solid Waste Resource Recovery | Pasco County | 14519 | FL | SAT | SERC |  | 22 | 2 | NAICS-22 Non-Cogen | ST | MSB | MLG | FPC | 1572671 | 81831.51 | 2022
municipal solid waste | TRUE | 50666 | N | . | Pasco Cnty Solid Waste Resource Recovery | Pasco County | 14519 | FL | SAT | SERC |  | 22 | 2 | NAICS-22 Non-Cogen | ST | MSN | OTH | FPC | 1922143 | 100015.62 | 2022
natural gas steam turbine | TRUE | 50666 | N | . | Pasco Cnty Solid Waste Resource Recovery | Pasco County | 14519 | FL | SAT | SERC |  | 22 | 2 | NAICS-22 Non-Cogen | ST | NG | NG | FPC | 12149 | 611.868 | 2022
natural gas peaker | FALSE | 50674 | N | . | Municipal Cogen Plant | Palm Springs City of | 14395 | CA | PACC | WECC |  | 92 | 4 | Commercial NAICS Non-Cogen | IC | NG | NG | CISO | 61971 | 6267 | 2022
hydro | TRUE | 50688 | N | . | Gardiner | KEI (Maine) Power Management (III) LLC | 56838 | ME | NEW | NPCC |  | 22 | 2 | NAICS-22 Non-Cogen | HY | WAT | HYC | ISNE | 15446 | 4527 | 2022
onshore wind | TRUE | 50690 | N | . | San Gorgonio Westwinds II LLC | Terra-Gen Operating Co-Wind | 2770 | CA | PACC | WECC |  | 22 | 2 | NAICS-22 Non-Cogen | WT | WND | WND | CISO | 371230 | 108801 | 2022
natural gas peaker | FALSE | 50696 | Y | . | Plant No 1 Orange County | Orange County Sanitation Dist | 14155 | CA | PACC | WECC |  | 562212 | 5 | Commercial NAICS Cogen | IC | NG | NG | CISO | 30762 | 2907.154 | 2022
biomass | FALSE | 50696 | Y | . | Plant No 1 Orange County | Orange County Sanitation Dist | 14155 | CA | PACC | WECC |  | 562212 | 5 | Commercial NAICS Cogen | IC | OBG | ORW | CISO | 391011 | 36953.846 | 2022
hydro | TRUE | 50699 | N | . | Pumpkin Hill | KEI (Maine) Power Management (II) LLC | 56837 | ME | NEW | NPCC |  | 22 | 2 | NAICS-22 Non-Cogen | HY | WAT | HYC | ISNE | 15129 | 4434 | 2022
hydro | TRUE | 50700 | N | . | Lilliwaup Falls Generating | William G. Reed Jr | 15795 | WA | PACC | WECC |  | 22 | 2 | NAICS-22 Non-Cogen | HY | WAT | HYC | BPAT | 19587 | 5740 | 2022
hydro | TRUE | 50702 | N | . | Salmon Falls | Green Mountain Power Corp | 7601 | ME | NEW | NPCC |  | 22 | 1 | Electric Utility | HY | WAT | HYC | ISNE | 3105 | 910 | 2022
hydro | TRUE | 50704 | N | . | Somersworth Lower Great Dam | Green Mountain Power Corp | 7601 | NH | NEW | NPCC |  | 22 | 1 | Electric Utility | HY | WAT | HYC | ISNE | 5502 | 1613 | 2022
natural gas combined cycle | TRUE | 50707 | Y | . | JM Shafer Generating Station | Tri-State G & T Assn, Inc | 30151 | CO | MTN | WECC |  | 22 | 1 | Electric Utility | CA | NG | NG | PSCO | 704 | 180832 | 2022
natural gas combined cycle | TRUE | 50707 | Y | . | JM Shafer Generating Station | Tri-State G & T Assn, Inc | 30151 | CO | MTN | WECC |  | 22 | 1 | Electric Utility | CT | NG | NG | PSCO | 8235857 | 713387 | 2022
petroleum | FALSE | 50711 | Y | . | University of Alaska Fairbanks | University of Alaska | 19511 | AK | PACN |  |  | 611 | 5 | Commercial NAICS Cogen | IC | DFO | DFO |  | 0 | -465 | 2022
petroleum | FALSE | 50711 | Y | . | University of Alaska Fairbanks | University of Alaska | 19511 | AK | PACN |  |  | 611 | 5 | Commercial NAICS Cogen | ST | DFO | DFO |  | 3677 | -938.522 | 2022
petroleum | FALSE | 50711 | Y | . | University of Alaska Fairbanks | University of Alaska | 19511 | AK | PACN |  |  | 611 | 5 | Commercial NAICS Cogen | ST | JF | WOO |  | 0 | 0 | 2022
natural gas steam turbine | FALSE | 50711 | Y | . | University of Alaska Fairbanks | University of Alaska | 19511 | AK | PACN |  |  | 611 | 5 | Commercial NAICS Cogen | ST | NG | NG |  | 1310 | 167.086 | 2022
hard coal | FALSE | 50711 | Y | . | University of Alaska Fairbanks | University of Alaska | 19511 | AK | PACN |  |  | 611 | 5 | Commercial NAICS Cogen | ST | SUB | COL |  | 251855 | 41671.436 | 2022
biomass | FALSE | 50711 | Y | . | University of Alaska Fairbanks | University of Alaska | 19511 | AK | PACN |  |  | 611 | 5 | Commercial NAICS Cogen | ST | WDS | WWW |  | 0 | 0 | 2022
hydro | TRUE | 50713 | N | . | Huntington Falls | Green Mountain Power Corp | 7601 | VT | NEW | NPCC |  | 22 | 1 | Electric Utility | HY | WAT | HYC | ISNE | 70411 | 20636 | 2022
hydro | TRUE | 50718 | N | . | GeoBon II | Koosh, Inc. | 64961 | ID | MTN | WECC |  | 22 | 2 | NAICS-22 Non-Cogen | HY | WAT | HYC | IPCO | 9170 | 2688 | 2022
biomass | TRUE | 50721 | N | . | Tazewell Gas Recovery | WM Illinois Renewable Energy LLC | 54843 | IL | ENC | SERC |  | 22 | 2 | NAICS-22 Non-Cogen | IC | LFG | MLG | MISO | 189922 | 15062 | 2022
natural gas peaker | FALSE | 50722 | Y | . | INEOS Naperville Cogeneration Plant | INEOS US Chemicals Company - Naperville Campus | 64451 | IL | ENC | RFC |  | 541 | 5 | Commercial NAICS Cogen | GT | NG | NG | PJM | 387293 | 75642.28 | 2022
natural gas steam turbine | FALSE | 50729 | Y | . | Clairton Works | United States Steel- Clairton | 19517 | PA | MAT | RFC |  | 3311 | 7 | Industrial NAICS Cogen | ST | NG | NG | PJM | 51145 | 11691.796 | 2022
other | FALSE | 50729 | Y | . | Clairton Works | United States Steel- Clairton | 19517 | PA | MAT | RFC |  | 3311 | 7 | Industrial NAICS Cogen | ST | OG | OOG | PJM | 508985 | 116356.2 | 2022
other | FALSE | 50732 | Y | . | Mon Valley Works | United States Steel-Mon Valley | 19519 | PA | MAT | RFC |  | 3311 | 7 | Industrial NAICS Cogen | ST | BFG | OOG | PJM | 1380927 | 312238.99 | 2022
natural gas steam turbine | FALSE | 50732 | Y | . | Mon Valley Works | United States Steel-Mon Valley | 19519 | PA | MAT | RFC |  | 3311 | 7 | Industrial NAICS Cogen | ST | NG | NG | PJM | 0 | 0 | 2022
other | FALSE | 50732 | Y | . | Mon Valley Works | United States Steel-Mon Valley | 19519 | PA | MAT | RFC |  | 3311 | 7 | Industrial NAICS Cogen | ST | OG | OOG | PJM | 459460 | 103965.01 | 2022
other | FALSE | 50733 | Y | . | Gary Works | United States Steel-Gary | 19526 | IN | ENC | RFC |  | 3311 | 7 | Industrial NAICS Cogen | ST | BFG | OOG | MISO | 3184702 | 549815.53 | 2022
natural gas steam turbine | FALSE | 50733 | Y | . | Gary Works | United States Steel-Gary | 19526 | IN | ENC | RFC |  | 3311 | 7 | Industrial NAICS Cogen | ST | NG | NG | MISO | 2775395 | 479165.25 | 2022
other | FALSE | 50733 | Y | . | Gary Works | United States Steel-Gary | 19526 | IN | ENC | RFC |  | 3311 | 7 | Industrial NAICS Cogen | ST | OG | OOG | MISO | 0 | 0 | 2022
petroleum | FALSE | 50733 | Y | . | Gary Works | United States Steel-Gary | 19526 | IN | ENC | RFC |  | 3311 | 7 | Industrial NAICS Cogen | ST | RFO | RFO | MISO | 3326 | 574.223 | 2022
biomass | TRUE | 50739 | N | . | NE Renewable Tamworth, LLC | NE Renewable Tamworth, LLC | 65547 | NH | NEW | NPCC |  | 22 | 2 | NAICS-22 Non-Cogen | ST | WDS | WWW | ISNE | 302311 | 21937 | 2022
hydro | TRUE | 50741 | N | . | Pontook Hydro Facility | Pontook Operating LP | 15213 | NH | NEW | NPCC |  | 22 | 2 | NAICS-22 Non-Cogen | HY | WAT | HYC | ISNE | 147449 | 43215 | 2022
natural gas combined cycle | TRUE | 50744 | N | . | Sterling Power Plant | Sterling Power Partners LP | 14182 | NY | MAT | NPCC |  | 22 | 2 | NAICS-22 Non-Cogen | CA | NG | NG | NYIS | 0 | 1105 | 2022
natural gas combined cycle | TRUE | 50744 | N | . | Sterling Power Plant | Sterling Power Partners LP | 14182 | NY | MAT | NPCC |  | 22 | 2 | NAICS-22 Non-Cogen | CT | NG | NG | NYIS | 36330 | 2673 | 2022
petroleum | TRUE | 50744 | N | . | Sterling Power Plant | Sterling Power Partners LP | 14182 | NY | MAT | NPCC |  | 22 | 2 | NAICS-22 Non-Cogen | IC | DFO | DFO | NYIS | 120 | 12 | 2022
natural gas combined cycle | TRUE | 50748 | N | . | Agnews Power Plant | OLS Energy-Agnews Inc. | 2871 | CA | PACC | WECC |  | 22 | 2 | NAICS-22 Non-Cogen | CA | NG | NG | CISO | 0 | 5277 | 2022
natural gas combined cycle | TRUE | 50748 | N | . | Agnews Power Plant | OLS Energy-Agnews Inc. | 2871 | CA | PACC | WECC |  | 22 | 2 | NAICS-22 Non-Cogen | CT | NG | NG | CISO | 251620 | 20037 | 2022
natural gas peaker | FALSE | 50750 | Y | . | Coalinga Cogeneration Facility | Aera Energy LLC-Coalinga | 23005 | CA | PACC | WECC |  | 211 | 7 | Industrial NAICS Cogen | GT | NG | NG | CISO | 219069 | 46614 | 2022
natural gas peaker | FALSE | 50751 | Y | . | Southeast Kern River Cogen | Chevron USA Inc | 54713 | CA | PACC | WECC |  | 211 | 7 | Industrial NAICS Cogen | GT | NG | NG | CISO | 456103 | 86906 | 2022
natural gas peaker | FALSE | 50752 | Y | . | South Belridge Cogeneration Facility | AERA Energy LLC | 164 | CA | PACC | WECC |  | 211 | 7 | Industrial NAICS Cogen | GT | NG | NG | CISO | 2855573 | 481439 | 2022
onshore wind | TRUE | 50754 | N | . | Oak Creek Energy Systems I | Terra-Gen Operating Co-Wind | 2770 | CA | PACC | WECC |  | 22 | 2 | NAICS-22 Non-Cogen | WT | WND | WND | CISO | 189721 | 55604 | 2022
hydro | TRUE | 50755 | N | . | New Hogan Power Plant | Modesto Irrigation District | 12745 | CA | PACC | WECC |  | 22 | 1 | Electric Utility | HY | WAT | HYC | CISO | 19196 | 5626 | 2022
hydro | TRUE | 50758 | N | . | Pejepscot Hydroelectric Project | Topsham Hydro Partners | 19013 | ME | NEW | NPCC |  | 22 | 2 | NAICS-22 Non-Cogen | HY | WAT | HYC | ISNE | 208751 | 61182 | 2022
hydro | TRUE | 50759 | N | . | West End Dam Hydroelectric Project | Dichotomy Power, LLC | 65466 | NY | MAT | NPCC |  | 22 | 2 | NAICS-22 Non-Cogen | HY | WAT | HYC | NYIS | 58803 | 17234 | 2022
geothermal | TRUE | 50765 | N | . | Stillwater Facility | Enel Stillwater LLC | 50131 | NV | MTN | WECC |  | 22 | 2 | NAICS-22 Non-Cogen | BT | GEO | GEO | NEVP | 322870 | 94628 | 2022
solar pv | TRUE | 50765 | N | . | Stillwater Facility | Enel Stillwater LLC | 50131 | NV | MTN | WECC |  | 22 | 2 | NAICS-22 Non-Cogen | PV | SUN | SUN | NEVP | 135811 | 39804 | 2022
geothermal | TRUE | 50766 | N | . | Ormesa I | Ormat Nevada Inc | 34691 | CA | PACC | WECC |  | 22 | 2 | NAICS-22 Non-Cogen | BT | GEO | GEO | IID | 360639 | 105697 | 2022
geothermal | TRUE | 50766 | N | . | Ormesa I | Ormat Nevada Inc | 34691 | CA | PACC | WECC |  | 22 | 2 | NAICS-22 Non-Cogen | ST | GEO | GEO | IID | 0 | 0 | 2022
hydro | TRUE | 50768 | N | . | Forestport | Clear Energy Capital, LLC | 63840 | NY | MAT | NPCC |  | 22 | 2 | NAICS-22 Non-Cogen | HY | WAT | HYC | NYIS | 25327 | 7423 | 2022
natural gas steam turbine | TRUE | 50770 | N | . | National Energy of McBain | National Salvage & Service Corporation | 19781 | MI | ENC | RFC |  | 22 | 2 | NAICS-22 Non-Cogen | ST | NG | NG | MISO | 27798 | 2380.005 | 2022
other | TRUE | 50770 | N | . | National Energy of McBain | National Salvage & Service Corporation | 19781 | MI | ENC | RFC |  | 22 | 2 | NAICS-22 Non-Cogen | ST | TDF | OTH | MISO | 183068 | 16361.016 | 2022
biomass | TRUE | 50770 | N | . | National Energy of McBain | National Salvage & Service Corporation | 19781 | MI | ENC | RFC |  | 22 | 2 | NAICS-22 Non-Cogen | ST | WDS | WWW | MISO | 1269373 | 113377.98 | 2022
natural gas steam turbine | TRUE | 50772 | N | . | National Energy of Lincoln | National Salvage & Service Corporation | 19781 | MI | ENC | RFC |  | 22 | 2 | NAICS-22 Non-Cogen | ST | NG | NG | MISO | 123050 | 8293.059 | 2022
other | TRUE | 50772 | N | . | National Energy of Lincoln | National Salvage & Service Corporation | 19781 | MI | ENC | RFC |  | 22 | 2 | NAICS-22 Non-Cogen | ST | TDF | OTH | MISO | 222510 | 16534.666 | 2022
biomass | TRUE | 50772 | N | . | National Energy of Lincoln | National Salvage & Service Corporation | 19781 | MI | ENC | RFC |  | 22 | 2 | NAICS-22 Non-Cogen | ST | WDS | WWW | MISO | 1479828 | 109972.28 | 2022
hard coal | TRUE | 50776 | N | . | Panther Creek Energy Facility | Panther Creek Power Operating, LLC | 14432 | PA | MAT | RFC |  | 22 | 2 | NAICS-22 Non-Cogen | ST | ANT | COL | PJM | 0 | 0 | 2022
hard coal | TRUE | 50776 | N | . | Panther Creek Energy Facility | Panther Creek Power Operating, LLC | 14432 | PA | MAT | RFC |  | 22 | 2 | NAICS-22 Non-Cogen | ST | BIT | COL | PJM | 0 | 0 | 2022
petroleum | TRUE | 50776 | N | . | Panther Creek Energy Facility | Panther Creek Power Operating, LLC | 14432 | PA | MAT | RFC |  | 22 | 2 | NAICS-22 Non-Cogen | ST | DFO | DFO | PJM | 32685 | 2577.72 | 2022
hard coal | TRUE | 50776 | N | . | Panther Creek Energy Facility | Panther Creek Power Operating, LLC | 14432 | PA | MAT | RFC |  | 22 | 2 | NAICS-22 Non-Cogen | ST | WC | WOC | PJM | 6376949 | 505825.28 | 2022
petroleum | TRUE | 50799 | N | . | Parlin Power Plant | Consolidated Edison Energy, Inc. | 61536 | NJ | MAT | RFC |  | 22 | 2 | NAICS-22 Non-Cogen | CA | DFO | DFO | PJM | 0 | 0 | 2022
natural gas combined cycle | TRUE | 50799 | N | . | Parlin Power Plant | Consolidated Edison Energy, Inc. | 61536 | NJ | MAT | RFC |  | 22 | 2 | NAICS-22 Non-Cogen | CA | NG | NG | PJM | 28210 | 7725 | 2022
petroleum | TRUE | 50799 | N | . | Parlin Power Plant | Consolidated Edison Energy, Inc. | 61536 | NJ | MAT | RFC |  | 22 | 2 | NAICS-22 Non-Cogen | CT | DFO | DFO | PJM | 0 | 0 | 2022
natural gas combined cycle | TRUE | 50799 | N | . | Parlin Power Plant | Consolidated Edison Energy, Inc. | 61536 | NJ | MAT | RFC |  | 22 | 2 | NAICS-22 Non-Cogen | CT | NG | NG | PJM | 212187 | 16034 | 2022
natural gas steam turbine | FALSE | 50803 | Y | . | Seminole Mill | WestRock Seminole | 27718 | FL | SAT | SERC |  | 32213 | 7 | Industrial NAICS Cogen | ST | NG | NG | JEA | 455047 | 100025 | 2022
biomass | FALSE | 50804 | Y | . | Port Wentworth Mill | International Paper Port Wentworth Mill | 20505 | GA | SAT | SERC |  | 322 | 7 | Industrial NAICS Cogen | ST | BLQ | WWW | SOCO | 5875484 | 314192.06 | 2022
petroleum | FALSE | 50804 | Y | . | Port Wentworth Mill | International Paper Port Wentworth Mill | 20505 | GA | SAT | SERC |  | 322 | 7 | Industrial NAICS Cogen | ST | DFO | DFO | SOCO | 0 | 0 | 2022
natural gas steam turbine | FALSE | 50804 | Y | . | Port Wentworth Mill | International Paper Port Wentworth Mill | 20505 | GA | SAT | SERC |  | 322 | 7 | Industrial NAICS Cogen | ST | NG | NG | SOCO | 809882 | 43308.498 | 2022
biomass | FALSE | 50804 | Y | . | Port Wentworth Mill | International Paper Port Wentworth Mill | 20505 | GA | SAT | SERC |  | 322 | 7 | Industrial NAICS Cogen | ST | OBG | ORW | SOCO | 118664 | 6345.548 | 2022
biomass | FALSE | 50804 | Y | . | Port Wentworth Mill | International Paper Port Wentworth Mill | 20505 | GA | SAT | SERC |  | 322 | 7 | Industrial NAICS Cogen | ST | OBL | ORW | SOCO | 121387 | 6491.174 | 2022
biomass | FALSE | 50804 | Y | . | Port Wentworth Mill | International Paper Port Wentworth Mill | 20505 | GA | SAT | SERC |  | 322 | 7 | Industrial NAICS Cogen | ST | SLW | ORW | SOCO | 0 | 0 | 2022
biomass | FALSE | 50804 | Y | . | Port Wentworth Mill | International Paper Port Wentworth Mill | 20505 | GA | SAT | SERC |  | 322 | 7 | Industrial NAICS Cogen | ST | WDS | WWW | SOCO | 1900190 | 101612.72 | 2022
hard coal | FALSE | 50806 | Y | . | Florence Mill | WestRock-Florence | 18162 | SC | SAT | SERC |  | 322122 | 7 | Industrial NAICS Cogen | ST | BIT | COL | CPLE | 88695 | 18222.987 | 2022
biomass | FALSE | 50806 | Y | . | Florence Mill | WestRock-Florence | 18162 | SC | SAT | SERC |  | 322122 | 7 | Industrial NAICS Cogen | ST | BLQ | WWW | CPLE | 1087669 | 223469.31 | 2022
natural gas steam turbine | FALSE | 50806 | Y | . | Florence Mill | WestRock-Florence | 18162 | SC | SAT | SERC |  | 322122 | 7 | Industrial NAICS Cogen | ST | NG | NG | CPLE | 52873 | 10863.184 | 2022
petroleum | FALSE | 50806 | Y | . | Florence Mill | WestRock-Florence | 18162 | SC | SAT | SERC |  | 322122 | 7 | Industrial NAICS Cogen | ST | RFO | RFO | CPLE | 5683 | 1167.479 | 2022
biomass | FALSE | 50806 | Y | . | Florence Mill | WestRock-Florence | 18162 | SC | SAT | SERC |  | 322122 | 7 | Industrial NAICS Cogen | ST | WDS | WWW | CPLE | 784702 | 161222.67 | 2022
biomass | FALSE | 50810 | Y | . | Westrock Hodge (LA) | Westrock (LA) | 18155 | LA | WSC | SERC |  | 322122 | 7 | Industrial NAICS Cogen | ST | BLQ | WWW | MISO | 985718 | 185876.8 | 2022
natural gas steam turbine | FALSE | 50810 | Y | . | Westrock Hodge (LA) | Westrock (LA) | 18155 | LA | WSC | SERC |  | 322122 | 7 | Industrial NAICS Cogen | ST | NG | NG | MISO | 752861 | 141967.2 | 2022
biomass | FALSE | 50810 | Y | . | Westrock Hodge (LA) | Westrock (LA) | 18155 | LA | WSC | SERC |  | 322122 | 7 | Industrial NAICS Cogen | ST | WDS | WWW | MISO | 255322 | 48146.099 | 2022
hard coal | FALSE | 50813 | Y | . | Hopewell Mill | RockTenn-Hopewell | 18147 | VA | SAT | SERC |  | 32213 | 7 | Industrial NAICS Cogen | ST | BIT | COL | PJM | 52178 | 4283.281 | 2022
biomass | FALSE | 50813 | Y | . | Hopewell Mill | RockTenn-Hopewell | 18147 | VA | SAT | SERC |  | 32213 | 7 | Industrial NAICS Cogen | ST | BLQ | WWW | PJM | 1535643 | 123726.27 | 2022
petroleum | FALSE | 50813 | Y | . | Hopewell Mill | RockTenn-Hopewell | 18147 | VA | SAT | SERC |  | 32213 | 7 | Industrial NAICS Cogen | ST | DFO | DFO | PJM | 0 | 0 | 2022
natural gas steam turbine | FALSE | 50813 | Y | . | Hopewell Mill | RockTenn-Hopewell | 18147 | VA | SAT | SERC |  | 32213 | 7 | Industrial NAICS Cogen | ST | NG | NG | PJM | 496678 | 40163.651 | 2022
petroleum | FALSE | 50813 | Y | . | Hopewell Mill | RockTenn-Hopewell | 18147 | VA | SAT | SERC |  | 32213 | 7 | Industrial NAICS Cogen | ST | RFO | RFO | PJM | 26337 | 2207.608 | 2022
biomass | FALSE | 50813 | Y | . | Hopewell Mill | RockTenn-Hopewell | 18147 | VA | SAT | SERC |  | 32213 | 7 | Industrial NAICS Cogen | ST | WDS | WWW | PJM | 1058435 | 85494.187 | 2022
natural gas combined cycle | TRUE | 50815 | Y | . | Odyssey Energy Altura Cogen, LLC | Odyssey Operating Services | 55879 | TX | WSC | TRE |  | 22 | 3 | NAICS-22 Cogen | CA | NG | NG | ERCO | 543193 | 617472 | 2022
natural gas combined cycle | TRUE | 50815 | Y | . | Odyssey Energy Altura Cogen, LLC | Odyssey Operating Services | 55879 | TX | WSC | TRE |  | 22 | 3 | NAICS-22 Cogen | CT | NG | NG | ERCO | 16248668 | 2572781 | 2022
onshore wind | TRUE | 50820 | N | . | East Winds Project | Terra-Gen Operating Co-Wind | 2770 | CA | PACC | WECC |  | 22 | 2 | NAICS-22 Non-Cogen | WT | WND | WND | CISO | 18479 | 5416 | 2022
onshore wind | TRUE | 50821 | N | . | Mojave 16/17/18 | Terra-Gen Operating Co-Wind | 2770 | CA | PACC | WECC |  | 22 | 2 | NAICS-22 Non-Cogen | WT | WND | WND | CISO | 259968 | 76192 | 2022
hydro | TRUE | 50827 | N | . | Twin Falls Hydro | Central Rivers Power US, LLC | 64078 | WA | PACC | WECC |  | 22 | 2 | NAICS-22 Non-Cogen | HY | WAT | HYC | PSEI | 239732 | 70262 | 2022
biomass | TRUE | 50831 | N | . | Nove Power Plant | Nove Investments I LLC | 13876 | CA | PACC | WECC |  | 22 | 2 | NAICS-22 Non-Cogen | IC | LFG | MLG | CISO | 813 | 35 | 2022
hydro | TRUE | 50832 | N | . | Chicopee Hydroelectric Station | City of Chicopee - (MA) | 3477 | MA | NEW | NPCC |  | 22 | 1 | Electric Utility | HY | WAT | HYC | ISNE | 0 | 0 | 2022
hard coal | TRUE | 50835 | Y | . | TES Filer City Station | TES Filer City Station LP | 18414 | MI | ENC | RFC |  | 22 | 3 | NAICS-22 Cogen | ST | BIT | COL | MISO | 3930550 | 359198.05 | 2022
natural gas steam turbine | TRUE | 50835 | Y | . | TES Filer City Station | TES Filer City Station LP | 18414 | MI | ENC | RFC |  | 22 | 3 | NAICS-22 Cogen | ST | NG | NG | MISO | 786755 | 71898.511 | 2022
petroleum | TRUE | 50835 | Y | . | TES Filer City Station | TES Filer City Station LP | 18414 | MI | ENC | RFC |  | 22 | 3 | NAICS-22 Cogen | ST | PC | PC | MISO | 0 | 0 | 2022
hard coal | TRUE | 50835 | Y | . | TES Filer City Station | TES Filer City Station LP | 18414 | MI | ENC | RFC |  | 22 | 3 | NAICS-22 Cogen | ST | SUB | COL | MISO | 0 | 0 | 2022
other | TRUE | 50835 | Y | . | TES Filer City Station | TES Filer City Station LP | 18414 | MI | ENC | RFC |  | 22 | 3 | NAICS-22 Cogen | ST | TDF | OTH | MISO | 216967 | 19827.921 | 2022
biomass | TRUE | 50835 | Y | . | TES Filer City Station | TES Filer City Station LP | 18414 | MI | ENC | RFC |  | 22 | 3 | NAICS-22 Cogen | ST | WDS | WWW | MISO | 520129 | 47532.515 | 2022
municipal solid waste | TRUE | 50837 | Y | . | Southeast Resource Recovery | SERRF Joint Powers Authority | 16899 | CA | PACC | WECC |  | 22 | 3 | NAICS-22 Cogen | ST | MSB | MLG | CISO | 1664855 | 87652.07 | 2022
municipal solid waste | TRUE | 50837 | Y | . | Southeast Resource Recovery | SERRF Joint Powers Authority | 16899 | CA | PACC | WECC |  | 22 | 3 | NAICS-22 Cogen | ST | MSN | OTH | CISO | 2034830 | 107130.77 | 2022
natural gas steam turbine | TRUE | 50837 | Y | . | Southeast Resource Recovery | SERRF Joint Powers Authority | 16899 | CA | PACC | WECC |  | 22 | 3 | NAICS-22 Cogen | ST | NG | NG | CISO | 142922 | 7501.163 | 2022
natural gas peaker | FALSE | 50846 | Y | . | Gramercy Holdings LLC | Gramercy Holdings I LLC | 56097 | LA | WSC | SERC |  | 331 | 7 | Industrial NAICS Cogen | GT | NG | NG | MISO | 1294609 | 145017.46 | 2022
natural gas steam turbine | FALSE | 50846 | Y | . | Gramercy Holdings LLC | Gramercy Holdings I LLC | 56097 | LA | WSC | SERC |  | 331 | 7 | Industrial NAICS Cogen | ST | NG | NG | MISO | 1008490 | 111814.81 | 2022
petroleum | FALSE | 50849 | Y | . | PE Berkeley | Berkeley Cogeneration Facility | 61261 | CA | PACC | WECC |  | 611 | 5 | Commercial NAICS Cogen | CA | DFO | DFO | CISO | 0 | 0 | 2022
natural gas combined cycle | FALSE | 50849 | Y | . | PE Berkeley | Berkeley Cogeneration Facility | 61261 | CA | PACC | WECC |  | 611 | 5 | Commercial NAICS Cogen | CA | NG | NG | CISO | 75446 | 15134 | 2022
petroleum | FALSE | 50849 | Y | . | PE Berkeley | Berkeley Cogeneration Facility | 61261 | CA | PACC | WECC |  | 611 | 5 | Commercial NAICS Cogen | CT | DFO | DFO | CISO | 0 | 0 | 2022
natural gas combined cycle | FALSE | 50849 | Y | . | PE Berkeley | Berkeley Cogeneration Facility | 61261 | CA | PACC | WECC |  | 611 | 5 | Commercial NAICS Cogen | CT | NG | NG | CISO | 901397 | 158070 | 2022
natural gas combined cycle | TRUE | 50850 | Y | . | OLS Energy Chino | OLS Energy-Chino | 14265 | CA | PACC | WECC |  | 22 | 3 | NAICS-22 Cogen | CA | NG | NG | CISO | 0 | 2708 | 2022
petroleum | TRUE | 50850 | Y | . | OLS Energy Chino | OLS Energy-Chino | 14265 | CA | PACC | WECC |  | 22 | 3 | NAICS-22 Cogen | CT | DFO | DFO | CISO | 0 | 0 | 2022
natural gas combined cycle | TRUE | 50850 | Y | . | OLS Energy Chino | OLS Energy-Chino | 14265 | CA | PACC | WECC |  | 22 | 3 | NAICS-22 Cogen | CT | NG | NG | CISO | 81610 | 9174 | 2022
natural gas combined cycle | TRUE | 50851 | Y | . | CSUCI Site Authority | CSUCI Site Authority | 56835 | CA | PACC | WECC |  | 22 | 3 | NAICS-22 Cogen | CA | NG | NG | CISO | 0 | 2030 | 2022
petroleum | TRUE | 50851 | Y | . | CSUCI Site Authority | CSUCI Site Authority | 56835 | CA | PACC | WECC |  | 22 | 3 | NAICS-22 Cogen | CT | DFO | DFO | CISO | 0 | 0 | 2022
natural gas combined cycle | TRUE | 50851 | Y | . | CSUCI Site Authority | CSUCI Site Authority | 56835 | CA | PACC | WECC |  | 22 | 3 | NAICS-22 Cogen | CT | NG | NG | CISO | 57778 | 5770 | 2022
municipal solid waste | FALSE | 50858 | N | . | Hillsborough County Resource Recovery | Hillsborough County | 8633 | FL | SAT | SERC |  | 562213 | 4 | Commercial NAICS Non-Cogen | ST | MSB | MLG | TEC | 2407901 | 106731.48 | 2022
municipal solid waste | FALSE | 50858 | N | . | Hillsborough County Resource Recovery | Hillsborough County | 8633 | FL | SAT | SERC |  | 562213 | 4 | Commercial NAICS Non-Cogen | ST | MSN | OTH | TEC | 2942970 | 130448.52 | 2022
natural gas steam turbine | FALSE | 50858 | N | . | Hillsborough County Resource Recovery | Hillsborough County | 8633 | FL | SAT | SERC |  | 562213 | 4 | Commercial NAICS Non-Cogen | ST | NG | NG | TEC | 0 | 0 | 2022
municipal solid waste | FALSE | 50859 | N | . | Lancaster County Resource Recovery | Covanta Lancaster Inc | 4447 | PA | MAT | RFC |  | 562213 | 4 | Commercial NAICS Non-Cogen | ST | MSB | MLG | PJM | 1864578 | 85518.243 | 2022
municipal solid waste | FALSE | 50859 | N | . | Lancaster County Resource Recovery | Covanta Lancaster Inc | 4447 | PA | MAT | RFC |  | 562213 | 4 | Commercial NAICS Non-Cogen | ST | MSN | OTH | PJM | 2278888 | 104520.39 | 2022
other | FALSE | 50859 | N | . | Lancaster County Resource Recovery | Covanta Lancaster Inc | 4447 | PA | MAT | RFC |  | 562213 | 4 | Commercial NAICS Non-Cogen | ST | PG | WOO | PJM | 8907 | 408.369 | 2022
municipal solid waste | FALSE | 50860 | N | . | Kent County Waste to Energy Facility | Kent County | 10162 | MI | ENC | RFC |  | 562213 | 4 | Commercial NAICS Non-Cogen | ST | MSB | MLG | MISO | 900191 | 43190.681 | 2022
municipal solid waste | FALSE | 50860 | N | . | Kent County Waste to Energy Facility | Kent County | 10162 | MI | ENC | RFC |  | 562213 | 4 | Commercial NAICS Non-Cogen | ST | MSN | OTH | MISO | 1100209 | 52787.457 | 2022
natural gas steam turbine | FALSE | 50860 | N | . | Kent County Waste to Energy Facility | Kent County | 10162 | MI | ENC | RFC |  | 562213 | 4 | Commercial NAICS Non-Cogen | ST | NG | NG | MISO | 13788 | 645.862 | 2022
natural gas peaker | TRUE | 50865 | Y | . | Salinas River Cogeneration | Salinas River Cogeneration Co | 16506 | CA | PACC | WECC |  | 22 | 3 | NAICS-22 Cogen | GT | NG | NG | CISO | 1901002 | 267748 | 2022
municipal solid waste | TRUE | 50873 | N | . | Wheelabrator Concord Facility | Wheelabrator Environmental Systems | 20541 | NH | NEW | NPCC |  | 22 | 2 | NAICS-22 Non-Cogen | ST | MSB | MLG | ISNE | 797653 | 40792.186 | 2022
municipal solid waste | TRUE | 50873 | N | . | Wheelabrator Concord Facility | Wheelabrator Environmental Systems | 20541 | NH | NEW | NPCC |  | 22 | 2 | NAICS-22 Non-Cogen | ST | MSN | OTH | ISNE | 974922 | 49857.814 | 2022
municipal solid waste | TRUE | 50875 | N | . | McKay Bay Facility | City of Tampa | 63619 | FL | SAT | SERC |  | 22 | 2 | NAICS-22 Non-Cogen | ST | MSB | MLG | TEC | 1308951 | 61492.08 | 2022
municipal solid waste | TRUE | 50875 | N | . | McKay Bay Facility | City of Tampa | 63619 | FL | SAT | SERC |  | 22 | 2 | NAICS-22 Non-Cogen | ST | MSN | OTH | TEC | 1599849 | 75157.92 | 2022
municipal solid waste | TRUE | 50877 | N | . | Wheelabrator North Andover | Wheelabrator Environmental Systems | 20541 | MA | NEW | NPCC |  | 22 | 2 | NAICS-22 Non-Cogen | ST | MSB | MLG | ISNE | 1958945 | 102969.07 | 2022
municipal solid waste | TRUE | 50877 | N | . | Wheelabrator North Andover | Wheelabrator Environmental Systems | 20541 | MA | NEW | NPCC |  | 22 | 2 | NAICS-22 Non-Cogen | ST | MSN | OTH | ISNE | 2394302 | 125852.93 | 2022
natural gas steam turbine | TRUE | 50877 | N | . | Wheelabrator North Andover | Wheelabrator Environmental Systems | 20541 | MA | NEW | NPCC |  | 22 | 2 | NAICS-22 Non-Cogen | ST | NG | NG | ISNE | 0 | 0 | 2022
municipal solid waste | TRUE | 50878 | N | . | Wheelabrator Millbury Facility | Wheelabrator Environmental Systems | 20541 | MA | NEW | NPCC |  | 22 | 2 | NAICS-22 Non-Cogen | ST | MSB | MLG | ISNE | 2305182 | 143387.88 | 2022
municipal solid waste | TRUE | 50878 | N | . | Wheelabrator Millbury Facility | Wheelabrator Environmental Systems | 20541 | MA | NEW | NPCC |  | 22 | 2 | NAICS-22 Non-Cogen | ST | MSN | OTH | ISNE | 2817467 | 175253.12 | 2022
municipal solid waste | TRUE | 50880 | N | . | Wheelabrator Saugus | Wheelabrator Environmental Systems | 20541 | MA | NEW | NPCC |  | 22 | 2 | NAICS-22 Non-Cogen | ST | MSB | MLG | ISNE | 1888062 | 96489.744 | 2022
municipal solid waste | TRUE | 50880 | N | . | Wheelabrator Saugus | Wheelabrator Environmental Systems | 20541 | MA | NEW | NPCC |  | 22 | 2 | NAICS-22 Non-Cogen | ST | MSN | OTH | ISNE | 2307636 | 117932.26 | 2022
biomass | TRUE | 50881 | N | . | Wheelabrator Shasta | Shasta Sustainable Resource Management, Inc. | 64579 | CA | PACC | WECC |  | 22 | 2 | NAICS-22 Non-Cogen | ST | AB | ORW | CISO | 0 | 0 | 2022
natural gas steam turbine | TRUE | 50881 | N | . | Wheelabrator Shasta | Shasta Sustainable Resource Management, Inc. | 64579 | CA | PACC | WECC |  | 22 | 2 | NAICS-22 Non-Cogen | ST | NG | NG | CISO | 0 | 0 | 2022
biomass | TRUE | 50881 | N | . | Wheelabrator Shasta | Shasta Sustainable Resource Management, Inc. | 64579 | CA | PACC | WECC |  | 22 | 2 | NAICS-22 Non-Cogen | ST | WDS | WWW | CISO | 5094917 | 277883 | 2022
municipal solid waste | TRUE | 50882 | Y | . | Wheelabrator Westchester | Wheelabrator Environmental Systems | 20541 | NY | MAT | NPCC |  | 22 | 3 | NAICS-22 Cogen | ST | MSB | MLG | NYIS | 2164001 | 165345.46 | 2022
municipal solid waste | TRUE | 50882 | Y | . | Wheelabrator Westchester | Wheelabrator Environmental Systems | 20541 | NY | MAT | NPCC |  | 22 | 3 | NAICS-22 Cogen | ST | MSN | OTH | NYIS | 2644938 | 202092.54 | 2022
natural gas steam turbine | TRUE | 50882 | Y | . | Wheelabrator Westchester | Wheelabrator Environmental Systems | 20541 | NY | MAT | NPCC |  | 22 | 3 | NAICS-22 Cogen | ST | NG | NG | NYIS | 0 | 0 | 2022
municipal solid waste | TRUE | 50883 | N | . | Wheelabrator Bridgeport | Wheelabrator Environmental Systems | 20541 | CT | NEW | NPCC |  | 22 | 2 | NAICS-22 Non-Cogen | ST | MSB | MLG | ISNE | 3414163 | 211286.54 | 2022
municipal solid waste | TRUE | 50883 | N | . | Wheelabrator Bridgeport | Wheelabrator Environmental Systems | 20541 | CT | NEW | NPCC |  | 22 | 2 | NAICS-22 Non-Cogen | ST | MSN | OTH | ISNE | 4172952 | 258244.46 | 2022
municipal solid waste | FALSE | 50884 | N | . | Pinellas County Resource Recovery | Covanta Projects, LLC | 55871 | FL | SAT | SERC |  | 562213 | 4 | Commercial NAICS Non-Cogen | ST | MSB | MLG | FPC | 4117397 | 191369.79 | 2022
municipal solid waste | FALSE | 50884 | N | . | Pinellas County Resource Recovery | Covanta Projects, LLC | 55871 | FL | SAT | SERC |  | 562213 | 4 | Commercial NAICS Non-Cogen | ST | MSN | OTH | FPC | 5032281 | 233891.77 | 2022
natural gas steam turbine | FALSE | 50884 | N | . | Pinellas County Resource Recovery | Covanta Projects, LLC | 55871 | FL | SAT | SERC |  | 562213 | 4 | Commercial NAICS Non-Cogen | ST | NG | NG | FPC | 30 | 1.442 | 2022
municipal solid waste | TRUE | 50885 | N | . | Wheelabrator Gloucester LP | Wheelabrator Environmental Systems | 20541 | NJ | MAT | RFC |  | 22 | 2 | NAICS-22 Non-Cogen | ST | MSB | MLG | PJM | 795970 | 34854.129 | 2022
municipal solid waste | TRUE | 50885 | N | . | Wheelabrator Gloucester LP | Wheelabrator Environmental Systems | 20541 | NJ | MAT | RFC |  | 22 | 2 | NAICS-22 Non-Cogen | ST | MSN | OTH | PJM | 972838 | 42598.871 | 2022
municipal solid waste | TRUE | 50886 | N | . | Spokane Waste to Energy | City of Spokane | 42892 | WA | PACC | WECC |  | 22 | 2 | NAICS-22 Non-Cogen | ST | MSB | MLG | AVA | 1100609 | 47826.75 | 2022
municipal solid waste | TRUE | 50886 | N | . | Spokane Waste to Energy | City of Spokane | 42892 | WA | PACC | WECC |  | 22 | 2 | NAICS-22 Non-Cogen | ST | MSN | OTH | AVA | 1345131 | 58452.25 | 2022
municipal solid waste | TRUE | 50887 | N | . | Wheelabrator South Broward | Wheelabrator Environmental Systems | 20541 | FL | SAT | SERC |  | 22 | 2 | NAICS-22 Non-Cogen | ST | MSB | MLG | FPL | 3876033 | 200069.16 | 2022
municipal solid waste | TRUE | 50887 | N | . | Wheelabrator South Broward | Wheelabrator Environmental Systems | 20541 | FL | SAT | SERC |  | 22 | 2 | NAICS-22 Non-Cogen | ST | MSN | OTH | FPL | 4737469 | 244533.84 | 2022
petroleum | TRUE | 50888 | N | . | Northampton Generating Company LP | EIF Northampton GP, LLC | 23013 | PA | MAT | RFC |  | 22 | 2 | NAICS-22 Non-Cogen | ST | PC | PC | PJM | 0 | 0 | 2022
other | TRUE | 50888 | N | . | Northampton Generating Company LP | EIF Northampton GP, LLC | 23013 | PA | MAT | RFC |  | 22 | 2 | NAICS-22 Non-Cogen | ST | TDF | OTH | PJM | 280514 | 23847.3 | 2022
hard coal | TRUE | 50888 | N | . | Northampton Generating Company LP | EIF Northampton GP, LLC | 23013 | PA | MAT | RFC |  | 22 | 2 | NAICS-22 Non-Cogen | ST | WC | WOC | PJM | 4821362 | 401118.71 | 2022
biomass | TRUE | 50888 | N | . | Northampton Generating Company LP | EIF Northampton GP, LLC | 23013 | PA | MAT | RFC |  | 22 | 2 | NAICS-22 Non-Cogen | ST | WDS | WWW | PJM | 3726 | 305.529 | 2022
petroleum | TRUE | 50888 | N | . | Northampton Generating Company LP | EIF Northampton GP, LLC | 23013 | PA | MAT | RFC |  | 22 | 2 | NAICS-22 Non-Cogen | ST | WO | WOO | PJM | 32479 | 2628.458 | 2022
hydro | TRUE | 50891 | N | . | El Dorado Hydro Elk Creek | Hydroland Omega LLC | 63985 | ID | MTN | WECC |  | 22 | 2 | NAICS-22 Non-Cogen | HY | WAT | HYC | IPCO | 11187 | 3279 | 2022
hydro | TRUE | 50892 | N | . | Rock Creek LP | Hydroland Omega LLC | 63985 | CA | PACC | WECC |  | 22 | 2 | NAICS-22 Non-Cogen | HY | WAT | HYC | CISO | 2073 | 608 | 2022
hydro | TRUE | 50893 | N | . | Allegheny No. 5 Hydro Station | Eagle Creek Renewable Energy, LLC | 57280 | PA | MAT | RFC |  | 22 | 2 | NAICS-22 Non-Cogen | HY | WAT | HYC | PJM | 127217 | 37285 | 2022
hydro | TRUE | 50894 | N | . | Allegheny No 6 Hydro Station | Eagle Creek Renewable Energy, LLC | 57280 | PA | MAT | RFC |  | 22 | 2 | NAICS-22 Non-Cogen | HY | WAT | HYC | PJM | 122226 | 35822 | 2022
hydro | TRUE | 50895 | N | . | Bypass | North Side Energy Company | 60851 | ID | MTN | WECC |  | 22 | 2 | NAICS-22 Non-Cogen | HY | WAT | HYC | IPCO | 87196 | 25556 | 2022
hydro | TRUE | 50896 | N | . | S E Hazelton A | North Side Energy Company | 60851 | ID | MTN | WECC |  | 22 | 2 | NAICS-22 Non-Cogen | HY | WAT | HYC | IPCO | 75487 | 22124 | 2022
hydro | TRUE | 50897 | N | . | Allegheny Hydro No 8 | Allegheny Hydro LP | 56813 | PA | MAT | RFC |  | 22 | 2 | NAICS-22 Non-Cogen | HY | WAT | HYC | PJM | 239920 | 70316 | 2022
hydro | TRUE | 50898 | N | . | Allegheny Hydro No 9 | Allegheny Hydro LP | 56813 | PA | MAT | RFC |  | 22 | 2 | NAICS-22 Non-Cogen | HY | WAT | HYC | PJM | 296628 | 86937 | 2022
hard coal | FALSE | 50900 | Y | . | Covington Facility | WestRock Corp | 20508 | VA | SAT | SERC |  | 32213 | 7 | Industrial NAICS Cogen | ST | BIT | COL | PJM | 1393496 | 106056.86 | 2022
biomass | FALSE | 50900 | Y | . | Covington Facility | WestRock Corp | 20508 | VA | SAT | SERC |  | 32213 | 7 | Industrial NAICS Cogen | ST | BLQ | WWW | PJM | 4714759 | 358731.31 | 2022
petroleum | FALSE | 50900 | Y | . | Covington Facility | WestRock Corp | 20508 | VA | SAT | SERC |  | 32213 | 7 | Industrial NAICS Cogen | ST | DFO | DFO | PJM | 4168 | 316.639 | 2022
natural gas steam turbine | FALSE | 50900 | Y | . | Covington Facility | WestRock Corp | 20508 | VA | SAT | SERC |  | 32213 | 7 | Industrial NAICS Cogen | ST | NG | NG | PJM | 2226224 | 169117.15 | 2022
petroleum | FALSE | 50900 | Y | . | Covington Facility | WestRock Corp | 20508 | VA | SAT | SERC |  | 32213 | 7 | Industrial NAICS Cogen | ST | RFO | RFO | PJM | 83802 | 6343.291 | 2022
biomass | FALSE | 50900 | Y | . | Covington Facility | WestRock Corp | 20508 | VA | SAT | SERC |  | 32213 | 7 | Industrial NAICS Cogen | ST | WDS | WWW | PJM | 1965089 | 149443.74 | 2022
hard coal | FALSE | 50903 | Y | . | Sagamore Plant Cogeneration | Tate & Lyle Ingredients Americas Inc | 8 | IN | ENC | RFC |  | 311 | 7 | Industrial NAICS Cogen | ST | BIT | COL | MISO | 0 | 0 | 2022
natural gas steam turbine | FALSE | 50903 | Y | . | Sagamore Plant Cogeneration | Tate & Lyle Ingredients Americas Inc | 8 | IN | ENC | RFC |  | 311 | 7 | Industrial NAICS Cogen | ST | NG | NG | MISO | 747543 | 31878.03 | 2022
natural gas peaker | FALSE | 50906 | Y | . | Ford Utilities Center | University of New Mexico | 21964 | NM | MTN | WECC |  | 611 | 5 | Commercial NAICS Cogen | GT | NG | NG | PNM | 349910 | 76915 | 2022
natural gas steam turbine | FALSE | 50906 | Y | . | Ford Utilities Center | University of New Mexico | 21964 | NM | MTN | WECC |  | 611 | 5 | Commercial NAICS Cogen | ST | NG | NG | PNM | 0 | 89 | 2022
municipal solid waste | FALSE | 50907 | Y | . | Oswego County Energy Recovery | Oswego County | 14222 | NY | MAT | NPCC |  | 562212 | 5 | Commercial NAICS Cogen | ST | MSB | MLG | NYIS | 18470 | 3045.414 | 2022
municipal solid waste | FALSE | 50907 | Y | . | Oswego County Energy Recovery | Oswego County | 14222 | NY | MAT | NPCC |  | 562212 | 5 | Commercial NAICS Cogen | ST | MSN | OTH | NYIS | 22574 | 3722.276 | 2022
natural gas steam turbine | FALSE | 50907 | Y | . | Oswego County Energy Recovery | Oswego County | 14222 | NY | MAT | NPCC |  | 562212 | 5 | Commercial NAICS Cogen | ST | NG | NG | NYIS | 0 | 0 | 2022
hydro | TRUE | 50917 | N | . | Middle Fork Irrigation District | Middle Fork Irrigation Dist | 12502 | OR | PACC | WECC |  | 22 | 2 | NAICS-22 Non-Cogen | HY | WAT | HYC | BPAT | 79964 | 23436 | 2022
biomass | TRUE | 50921 | Y | . | Co-Gen LLC | Co-Generation Co | 3770 | OR | PACC | WECC |  | 22 | 3 | NAICS-22 Cogen | ST | WDS | WWW | BPAT | 0 | 0 | 2022
petroleum | TRUE | 50931 | Y | . | Yellowstone Energy LP | Yellowstone Energy LP | 21773 | MT | MTN | WECC |  | 22 | 3 | NAICS-22 Cogen | ST | DFO | DFO | NWMT | 10310 | 975.516 | 2022
other | TRUE | 50931 | Y | . | Yellowstone Energy LP | Yellowstone Energy LP | 21773 | MT | MTN | WECC |  | 22 | 3 | NAICS-22 Cogen | ST | OG | OOG | NWMT | 45128 | 4256.982 | 2022
petroleum | TRUE | 50931 | Y | . | Yellowstone Energy LP | Yellowstone Energy LP | 21773 | MT | MTN | WECC |  | 22 | 3 | NAICS-22 Cogen | ST | PC | PC | NWMT | 4806374 | 453845.5 | 2022
natural gas peaker | FALSE | 50932 | Y | . | Des Moines Wastewater Reclamation Fac | Des Moines Metro WRF | 5089 | IA | WNC | MRO |  | 22132 | 5 | Commercial NAICS Cogen | IC | NG | NG | MISO | 341 | 76.44 | 2022
biomass | FALSE | 50932 | Y | . | Des Moines Wastewater Reclamation Fac | Des Moines Metro WRF | 5089 | IA | WNC | MRO |  | 22132 | 5 | Commercial NAICS Cogen | IC | OBG | ORW | MISO | 0 | 0 | 2022
hydro | FALSE | 50933 | Y | . | Rhinelander Mill | Ahlstrom-Munksjo | 61707 | WI | ENC | MRO |  | 322122 | 7 | Industrial NAICS Cogen | HY | WAT | HYC | MISO | 32328 | 9475 | 2022
hard coal | FALSE | 50933 | Y | . | Rhinelander Mill | Ahlstrom-Munksjo | 61707 | WI | ENC | MRO |  | 322122 | 7 | Industrial NAICS Cogen | ST | BIT | COL | MISO | 0 | -1498.088 | 2022
petroleum | FALSE | 50933 | Y | . | Rhinelander Mill | Ahlstrom-Munksjo | 61707 | WI | ENC | MRO |  | 322122 | 7 | Industrial NAICS Cogen | ST | DFO | DFO | MISO | 0 | -24.983 | 2022
natural gas steam turbine | FALSE | 50933 | Y | . | Rhinelander Mill | Ahlstrom-Munksjo | 61707 | WI | ENC | MRO |  | 322122 | 7 | Industrial NAICS Cogen | ST | NG | NG | MISO | 0 | -818.929 | 2022
hard coal | FALSE | 50933 | Y | . | Rhinelander Mill | Ahlstrom-Munksjo | 61707 | WI | ENC | MRO |  | 322122 | 7 | Industrial NAICS Cogen | ST | SUB | COL | MISO | 0 | 0 | 2022
petroleum | FALSE | 50935 | N | . | Caterpillar | Caterpillar Inc | 3179 | IN | ENC | RFC |  | 339 | 6 | Industrial NAICS Non-Cogen | IC | DFO | DFO | MISO | 1867 | 188.866 | 2022
natural gas peaker | FALSE | 50935 | N | . | Caterpillar | Caterpillar Inc | 3179 | IN | ENC | RFC |  | 339 | 6 | Industrial NAICS Non-Cogen | IC | NG | NG | MISO | 246138 | 24260.134 | 2022
biomass | TRUE | 50936 | Y | . | Winnebago County Landfill Gas | Winnebago County | 20854 | WI | ENC | MRO |  | 22 | 3 | NAICS-22 Cogen | IC | LFG | MLG | MISO | 76300 | 9493 | 2022
natural gas peaker | TRUE | 50936 | Y | . | Winnebago County Landfill Gas | Winnebago County | 20854 | WI | ENC | MRO |  | 22 | 3 | NAICS-22 Cogen | IC | NG | NG | MISO | 0 | 0 | 2022
petroleum | FALSE | 50937 | N | . | William Beaumont Hospital | William Beaumont Hospital | 20680 | MI | ENC | RFC |  | 622 | 4 | Commercial NAICS Non-Cogen | IC | DFO | DFO | MISO | 1103 | 0 | 2022
natural gas peaker | FALSE | 50937 | N | . | William Beaumont Hospital | William Beaumont Hospital | 20680 | MI | ENC | RFC |  | 622 | 4 | Commercial NAICS Non-Cogen | IC | NG | NG | MISO | 0 | 0 | 2022
hydro | TRUE | 50938 | N | . | Galesville Project | Douglas County | 5187 | OR | PACC | WECC |  | 22 | 2 | NAICS-22 Non-Cogen | HY | WAT | HYC | PACW | 0 | 0 | 2022
petroleum | FALSE | 50942 | Y | . | Lagoon Cogeneration Facility | Lagoon Corp | 10657 | UT | MTN | WECC |  | 713 | 5 | Commercial NAICS Cogen | IC | DFO | DFO | PACE | 0 | 0 | 2022
natural gas peaker | FALSE | 50942 | Y | . | Lagoon Cogeneration Facility | Lagoon Corp | 10657 | UT | MTN | WECC |  | 713 | 5 | Commercial NAICS Cogen | IC | NG | NG | PACE | 0 | 0 | 2022
petroleum | TRUE | 50949 | N | . | Hardee Power Station | Invenergy Services LLC | 49893 | FL | SAT | SERC |  | 22 | 2 | NAICS-22 Non-Cogen | CA | DFO | DFO | TEC | 137 | 23.96 | 2022
natural gas combined cycle | TRUE | 50949 | N | . | Hardee Power Station | Invenergy Services LLC | 49893 | FL | SAT | SERC |  | 22 | 2 | NAICS-22 Non-Cogen | CA | NG | NG | TEC | 0 | 374677.04 | 2022
petroleum | TRUE | 50949 | N | . | Hardee Power Station | Invenergy Services LLC | 49893 | FL | SAT | SERC |  | 22 | 2 | NAICS-22 Non-Cogen | CT | DFO | DFO | TEC | 472 | 35.659 | 2022
natural gas combined cycle | TRUE | 50949 | N | . | Hardee Power Station | Invenergy Services LLC | 49893 | FL | SAT | SERC |  | 22 | 2 | NAICS-22 Non-Cogen | CT | NG | NG | TEC | 9182449 | 697457.34 | 2022
petroleum | TRUE | 50949 | N | . | Hardee Power Station | Invenergy Services LLC | 49893 | FL | SAT | SERC |  | 22 | 2 | NAICS-22 Non-Cogen | GT | DFO | DFO | TEC | 5575 | 362.928 | 2022
natural gas peaker | TRUE | 50949 | N | . | Hardee Power Station | Invenergy Services LLC | 49893 | FL | SAT | SERC |  | 22 | 2 | NAICS-22 Non-Cogen | GT | NG | NG | TEC | 354184 | 26397.072 | 2022
petroleum | TRUE | 50951 | N | . | Sunnyside Cogen Associates | Sunnyside Cogeneration Assoc | 21734 | UT | MTN | WECC |  | 22 | 2 | NAICS-22 Non-Cogen | ST | DFO | DFO | PACE | 14070 | 1154.481 | 2022
hard coal | TRUE | 50951 | N | . | Sunnyside Cogen Associates | Sunnyside Cogeneration Assoc | 21734 | UT | MTN | WECC |  | 22 | 2 | NAICS-22 Non-Cogen | ST | WC | WOC | PACE | 4978200 | 403652.52 | 2022
natural gas steam turbine | FALSE | 50955 | Y | . | Rousselot Inc | Rousselot Inc | 5623 | MA | NEW | NPCC |  | 325 | 7 | Industrial NAICS Cogen | ST | NG | NG | ISNE | 71102 | 16151.728 | 2022
other | FALSE | 50955 | Y | . | Rousselot Inc | Rousselot Inc | 5623 | MA | NEW | NPCC |  | 325 | 7 | Industrial NAICS Cogen | ST | PG | WOO | ISNE | 0 | 0.272 | 2022
petroleum | FALSE | 50955 | Y | . | Rousselot Inc | Rousselot Inc | 5623 | MA | NEW | NPCC |  | 325 | 7 | Industrial NAICS Cogen | ST | RFO | RFO | ISNE | 0 | 0 | 2022
hard coal | FALSE | 50956 | Y | . | Bowater Newsprint Calhoun Operation | Resolute Forest Products | 23931 | TN | ESC | SERC |  | 322122 | 7 | Industrial NAICS Cogen | ST | BIT | COL | TVA | 0 | 0 | 2022
biomass | FALSE | 50956 | Y | . | Bowater Newsprint Calhoun Operation | Resolute Forest Products | 23931 | TN | ESC | SERC |  | 322122 | 7 | Industrial NAICS Cogen | ST | BLQ | WWW | TVA | 28109 | 5593.7 | 2022
natural gas steam turbine | FALSE | 50956 | Y | . | Bowater Newsprint Calhoun Operation | Resolute Forest Products | 23931 | TN | ESC | SERC |  | 322122 | 7 | Industrial NAICS Cogen | ST | NG | NG | TVA | 97520 | 19406.758 | 2022
biomass | FALSE | 50956 | Y | . | Bowater Newsprint Calhoun Operation | Resolute Forest Products | 23931 | TN | ESC | SERC |  | 322122 | 7 | Industrial NAICS Cogen | ST | SLW | ORW | TVA | 0 | 0 | 2022
other | FALSE | 50956 | Y | . | Bowater Newsprint Calhoun Operation | Resolute Forest Products | 23931 | TN | ESC | SERC |  | 322122 | 7 | Industrial NAICS Cogen | ST | TDF | OTH | TVA | 0 | 0 | 2022
biomass | FALSE | 50956 | Y | . | Bowater Newsprint Calhoun Operation | Resolute Forest Products | 23931 | TN | ESC | SERC |  | 322122 | 7 | Industrial NAICS Cogen | ST | WDS | WWW | TVA | 226 | 44.942 | 2022
municipal solid waste | FALSE | 50960 | N | . | Union County Resource Recovery | Covanta Union Operations LLC | 4440 | NJ | MAT | RFC |  | 562213 | 4 | Commercial NAICS Non-Cogen | ST | MSB | MLG | PJM | 2446942 | 136749.73 | 2022
municipal solid waste | FALSE | 50960 | N | . | Union County Resource Recovery | Covanta Union Operations LLC | 4440 | NJ | MAT | RFC |  | 562213 | 4 | Commercial NAICS Non-Cogen | ST | MSN | OTH | PJM | 2990663 | 167136.27 | 2022
natural gas steam turbine | FALSE | 50960 | N | . | Union County Resource Recovery | Covanta Union Operations LLC | 4440 | NJ | MAT | RFC |  | 562213 | 4 | Commercial NAICS Non-Cogen | ST | NG | NG | PJM | 0 | 0 | 2022
hydro | TRUE | 50961 | N | . | Slate Creek | Central Rivers Power US, LLC | 64078 | CA | PACC | WECC |  | 22 | 2 | NAICS-22 Non-Cogen | HY | WAT | HYC | PACW | 16783 | 4919 | 2022
natural gas peaker | FALSE | 50963 | Y | . | Naval Hospital Medical Center | Department of the Navy | 2844 | CA | PACC | WECC |  | 622 | 5 | Commercial NAICS Cogen | GT | NG | NG | CISO | 91263 | 12057.92 | 2022
geothermal | TRUE | 50964 | N | . | Amedee Geothermal Venture I | Amedee Gethrm Venture I LP | 472 | CA | PACC | WECC |  | 22 | 2 | NAICS-22 Non-Cogen | ST | GEO | GEO | CISO | 0 | 0 | 2022
biomass | FALSE | 50965 | Y | . | Toledo Ref Power Recovery Train | Toledo Refining Company | 18323 | OH | ENC | RFC |  | 32411 | 7 | Industrial NAICS Cogen | OT | LFG | MLG | PJM | 0 | 0 | 2022
other | FALSE | 50965 | Y | . | Toledo Ref Power Recovery Train | Toledo Refining Company | 18323 | OH | ENC | RFC |  | 32411 | 7 | Industrial NAICS Cogen | OT | NG | NG | PJM | 0 | 0 | 2022
other | FALSE | 50965 | Y | . | Toledo Ref Power Recovery Train | Toledo Refining Company | 18323 | OH | ENC | RFC |  | 32411 | 7 | Industrial NAICS Cogen | OT | OG | OOG | PJM | 0 | 0 | 2022
petroleum | FALSE | 50965 | Y | . | Toledo Ref Power Recovery Train | Toledo Refining Company | 18323 | OH | ENC | RFC |  | 32411 | 7 | Industrial NAICS Cogen | OT | PC | PC | PJM | 0 | 0 | 2022
petroleum | FALSE | 50969 | Y | . | MU Combined Heat and Power Plant | Curators of the University of Missouri | 34359 | MO | WNC | SERC |  | 611 | 5 | Commercial NAICS Cogen | GT | DFO | DFO | MISO | 105 | 21.565 | 2022
natural gas peaker | FALSE | 50969 | Y | . | MU Combined Heat and Power Plant | Curators of the University of Missouri | 34359 | MO | WNC | SERC |  | 611 | 5 | Commercial NAICS Cogen | GT | NG | NG | MISO | 543146 | 110935.44 | 2022
petroleum | FALSE | 50969 | Y | . | MU Combined Heat and Power Plant | Curators of the University of Missouri | 34359 | MO | WNC | SERC |  | 611 | 5 | Commercial NAICS Cogen | IC | DFO | DFO | MISO | 0 | 0 | 2022
hard coal | FALSE | 50969 | Y | . | MU Combined Heat and Power Plant | Curators of the University of Missouri | 34359 | MO | WNC | SERC |  | 611 | 5 | Commercial NAICS Cogen | ST | BIT | COL | MISO | 61486 | 10797.567 | 2022
petroleum | FALSE | 50969 | Y | . | MU Combined Heat and Power Plant | Curators of the University of Missouri | 34359 | MO | WNC | SERC |  | 611 | 5 | Commercial NAICS Cogen | ST | DFO | DFO | MISO | 122 | 20.721 | 2022
natural gas steam turbine | FALSE | 50969 | Y | . | MU Combined Heat and Power Plant | Curators of the University of Missouri | 34359 | MO | WNC | SERC |  | 611 | 5 | Commercial NAICS Cogen | ST | NG | NG | MISO | 201474 | 35243.239 | 2022
biomass | FALSE | 50969 | Y | . | MU Combined Heat and Power Plant | Curators of the University of Missouri | 34359 | MO | WNC | SERC |  | 611 | 5 | Commercial NAICS Cogen | ST | WDS | WWW | MISO | 251418 | 42700.096 | 2022
natural gas peaker | FALSE | 50971 | Y | . | Tropicana Products Bradent | Tropicana Products Inc | 19216 | FL | SAT | SERC |  | 311 | 7 | Industrial NAICS Cogen | GT | NG | NG | FPL | 812045 | 191369 | 2022
hydro | TRUE | 50972 | N | . | Marsh Valley Development | Marsh Valley Development Inc | 11716 | ID | MTN | WECC |  | 22 | 2 | NAICS-22 Non-Cogen | HY | WAT | HYC | PACE | 12715 | 3726 | 2022
natural gas combined cycle | FALSE | 50973 | Y | . | Motiva Enterprises Port Arthur Refinery | Motiva Enterprises LLC | 12981 | TX | WSC | SERC |  | 32411 | 7 | Industrial NAICS Cogen | CA | NG | NG | MISO | 0 | 54046.426 | 2022
other | FALSE | 50973 | Y | . | Motiva Enterprises Port Arthur Refinery | Motiva Enterprises LLC | 12981 | TX | WSC | SERC |  | 32411 | 7 | Industrial NAICS Cogen | CA | OG | OOG | MISO | 707339 | 62105.254 | 2022
natural gas combined cycle | FALSE | 50973 | Y | . | Motiva Enterprises Port Arthur Refinery | Motiva Enterprises LLC | 12981 | TX | WSC | SERC |  | 32411 | 7 | Industrial NAICS Cogen | CT | NG | NG | MISO | 5130916 | 401940.84 | 2022
other | FALSE | 50973 | Y | . | Motiva Enterprises Port Arthur Refinery | Motiva Enterprises LLC | 12981 | TX | WSC | SERC |  | 32411 | 7 | Industrial NAICS Cogen | CT | OG | OOG | MISO | 0 | 0 | 2022
natural gas peaker | FALSE | 50973 | Y | . | Motiva Enterprises Port Arthur Refinery | Motiva Enterprises LLC | 12981 | TX | WSC | SERC |  | 32411 | 7 | Industrial NAICS Cogen | GT | NG | NG | MISO | 488348 | 104619.9 | 2022
hard coal | TRUE | 50974 | N | . | Scrubgrass Reclamation CO. LP. | Scrubgrass Reclamation CO. LP. | 16814 | PA | MAT | RFC |  | 22 | 2 | NAICS-22 Non-Cogen | ST | BIT | COL | PJM | 0 | 0 | 2022
petroleum | TRUE | 50974 | N | . | Scrubgrass Reclamation CO. LP. | Scrubgrass Reclamation CO. LP. | 16814 | PA | MAT | RFC |  | 22 | 2 | NAICS-22 Non-Cogen | ST | DFO | DFO | PJM | 55427 | 4018.488 | 2022
hard coal | TRUE | 50974 | N | . | Scrubgrass Reclamation CO. LP. | Scrubgrass Reclamation CO. LP. | 16814 | PA | MAT | RFC |  | 22 | 2 | NAICS-22 Non-Cogen | ST | SUB | COL | PJM | 0 | 0 | 2022
hard coal | TRUE | 50974 | N | . | Scrubgrass Reclamation CO. LP. | Scrubgrass Reclamation CO. LP. | 16814 | PA | MAT | RFC |  | 22 | 2 | NAICS-22 Non-Cogen | ST | WC | WOC | PJM | 5014156 | 372799.51 | 2022
petroleum | TRUE | 50978 | N | . | Carr Street Generating Station | Carr Street Generating Sta LP | 24202 | NY | MAT | NPCC |  | 22 | 2 | NAICS-22 Non-Cogen | CA | DFO | DFO | NYIS | 0 | 0 | 2022
natural gas combined cycle | TRUE | 50978 | N | . | Carr Street Generating Station | Carr Street Generating Sta LP | 24202 | NY | MAT | NPCC |  | 22 | 2 | NAICS-22 Non-Cogen | CA | NG | NG | NYIS | 0 | 36675 | 2022
petroleum | TRUE | 50978 | N | . | Carr Street Generating Station | Carr Street Generating Sta LP | 24202 | NY | MAT | NPCC |  | 22 | 2 | NAICS-22 Non-Cogen | CT | DFO | DFO | NYIS | 0 | 0 | 2022
natural gas combined cycle | TRUE | 50978 | N | . | Carr Street Generating Station | Carr Street Generating Sta LP | 24202 | NY | MAT | NPCC |  | 22 | 2 | NAICS-22 Non-Cogen | CT | NG | NG | NYIS | 1221391 | 115991 | 2022
hydro | TRUE | 50980 | N | . | Siphon Power Project | Central Oregon Irrigation Dist | 3220 | OR | PACC | WECC |  | 22 | 2 | NAICS-22 Non-Cogen | HY | WAT | HYC | PACW | 45360 | 13294 | 2022
natural gas peaker | FALSE | 50985 | Y | . | Solano County Cogen Plant | Solano County | 17711 | CA | PACC | WECC |  | 92 | 5 | Commercial NAICS Cogen | IC | NG | NG | CISO | 63923 | 7254 | 2022
hydro | TRUE | 50987 | N | . | Rock Creek I | Shorock Hydro Inc | 17150 | ID | MTN | WECC |  | 22 | 2 | NAICS-22 Non-Cogen | HY | WAT | HYC | IPCO | 30487 | 8935 | 2022
natural gas steam turbine | TRUE | 50993 | Y | . | Co-Gen II LLC | Co-Gen II | 3930 | OR | PACC | WECC |  | 22 | 3 | NAICS-22 Cogen | ST | NG | NG | PACW | 0 | 0 | 2022
biomass | TRUE | 50993 | Y | . | Co-Gen II LLC | Co-Gen II | 3930 | OR | PACC | WECC |  | 22 | 3 | NAICS-22 Cogen | ST | WDS | WWW | PACW | 0 | 0 | 2022
hydro | TRUE | 50999 | N | . | Aziscohos Hydroelectric Project | Brookfield White Pine Hydro LLC | 39006 | ME | NEW | NPCC |  | 22 | 2 | NAICS-22 Non-Cogen | HY | WAT | HYC | ISNE | 91532 | 26826 | 2022
biomass | FALSE | 51008 | Y | . | Enterprise Sugar Factory | M.A. Patout & Son Limited, LLC | 11415 | LA | WSC | SERC |  | 311 | 7 | Industrial NAICS Cogen | ST | AB | ORW | MISO | 0 | 0 | 2022
natural gas steam turbine | FALSE | 51008 | Y | . | Enterprise Sugar Factory | M.A. Patout & Son Limited, LLC | 11415 | LA | WSC | SERC |  | 311 | 7 | Industrial NAICS Cogen | ST | NG | NG | MISO | 0 | 0 | 2022
biomass | TRUE | 51026 | N | . | Ryegate Associates, LLC | Ryegate Associates, LLC | 54824 | VT | NEW | NPCC |  | 22 | 2 | NAICS-22 Non-Cogen | ST | WDS | WWW | ISNE | 2072132 | 137183 | 2022
petroleum | TRUE | 51030 | N | . | Ocean State Power | Ocean State Power Co | 27769 | RI | NEW | NPCC |  | 22 | 2 | NAICS-22 Non-Cogen | CA | DFO | DFO | ISNE | 0 | 7720.376 | 2022
natural gas combined cycle | TRUE | 51030 | N | . | Ocean State Power | Ocean State Power Co | 27769 | RI | NEW | NPCC |  | 22 | 2 | NAICS-22 Non-Cogen | CA | NG | NG | ISNE | 2429 | 268524.62 | 2022
petroleum | TRUE | 51030 | N | . | Ocean State Power | Ocean State Power Co | 27769 | RI | NEW | NPCC |  | 22 | 2 | NAICS-22 Non-Cogen | CT | DFO | DFO | ISNE | 286796 | 15601.106 | 2022
natural gas combined cycle | TRUE | 51030 | N | . | Ocean State Power | Ocean State Power Co | 27769 | RI | NEW | NPCC |  | 22 | 2 | NAICS-22 Non-Cogen | CT | NG | NG | ISNE | 6487300 | 473181.89 | 2022
hydro | TRUE | 51033 | N | . | West Delaware Tunnel Plant | Erie Boulevard Hydropower LP | 5914 | NY | MAT | NPCC |  | 22 | 2 | NAICS-22 Non-Cogen | HY | WAT | HYC | NYIS | 68755 | 20151 | 2022
hydro | TRUE | 51034 | N | . | Little Falls Hydro | Eagle Creek Renewable Energy, LLC | 57280 | NY | MAT | NPCC |  | 22 | 2 | NAICS-22 Non-Cogen | HY | WAT | HYC | NYIS | 71958 | 21089 | 2022
petroleum | FALSE | 51038 | N | . | MacArthur Waste to Energy Facility | Covanta MacArthur Renewable Energy | 56601 | NY | MAT | NPCC |  | 562213 | 4 | Commercial NAICS Non-Cogen | ST | DFO | DFO | NYIS | 0 | 0 | 2022
municipal solid waste | FALSE | 51038 | N | . | MacArthur Waste to Energy Facility | Covanta MacArthur Renewable Energy | 56601 | NY | MAT | NPCC |  | 562213 | 4 | Commercial NAICS Non-Cogen | ST | MSB | MLG | NYIS | 720535 | 22977.076 | 2022
municipal solid waste | FALSE | 51038 | N | . | MacArthur Waste to Energy Facility | Covanta MacArthur Renewable Energy | 56601 | NY | MAT | NPCC |  | 562213 | 4 | Commercial NAICS Non-Cogen | ST | MSN | OTH | NYIS | 880654 | 28083.11 | 2022
natural gas steam turbine | FALSE | 51038 | N | . | MacArthur Waste to Energy Facility | Covanta MacArthur Renewable Energy | 56601 | NY | MAT | NPCC |  | 562213 | 4 | Commercial NAICS Non-Cogen | ST | NG | NG | NYIS | 22168 | 690.814 | 2022
natural gas combined cycle | FALSE | 52006 | Y | . | LaO Energy Systems | Dow Chemical Co | 5347 | LA | WSC | SERC |  | 325 | 7 | Industrial NAICS Cogen | CA | NG | NG | MISO | 0 | 806745.76 | 2022
other | FALSE | 52006 | Y | . | LaO Energy Systems | Dow Chemical Co | 5347 | LA | WSC | SERC |  | 325 | 7 | Industrial NAICS Cogen | CA | OG | OOG | MISO | 2010994 | 237443.24 | 2022
other | FALSE | 52006 | Y | . | LaO Energy Systems | Dow Chemical Co | 5347 | LA | WSC | SERC |  | 325 | 7 | Industrial NAICS Cogen | CA | OTH | OTH | MISO | 0 | 0 | 2022
natural gas combined cycle | FALSE | 52006 | Y | . | LaO Energy Systems | Dow Chemical Co | 5347 | LA | WSC | SERC |  | 325 | 7 | Industrial NAICS Cogen | CT | NG | NG | MISO | 9551683 | 766309 | 2022
other | FALSE | 52006 | Y | . | LaO Energy Systems | Dow Chemical Co | 5347 | LA | WSC | SERC |  | 325 | 7 | Industrial NAICS Cogen | CT | OG | OOG | MISO | 0 | 0 | 2022
other | FALSE | 52006 | Y | . | LaO Energy Systems | Dow Chemical Co | 5347 | LA | WSC | SERC |  | 325 | 7 | Industrial NAICS Cogen | CT | OTH | OTH | MISO | 0 | 0 | 2022
municipal solid waste | TRUE | 52010 | N | . | Lee County Solid Waste Energy | Lee County Board-Commissioners | 10875 | FL | SAT | SERC |  | 22 | 2 | NAICS-22 Non-Cogen | ST | MSB | MLG | FPL | 2517476 | 128058.89 | 2022
municipal solid waste | TRUE | 52010 | N | . | Lee County Solid Waste Energy | Lee County Board-Commissioners | 10875 | FL | SAT | SERC |  | 22 | 2 | NAICS-22 Non-Cogen | ST | MSN | OTH | FPL | 3076968 | 156519.77 | 2022
other | TRUE | 52010 | N | . | Lee County Solid Waste Energy | Lee County Board-Commissioners | 10875 | FL | SAT | SERC |  | 22 | 2 | NAICS-22 Non-Cogen | ST | PG | WOO | FPL | 16990 | 778.755 | 2022
petroleum | TRUE | 52010 | N | . | Lee County Solid Waste Energy | Lee County Board-Commissioners | 10875 | FL | SAT | SERC |  | 22 | 2 | NAICS-22 Non-Cogen | ST | WO | WOO | FPL | 7968 | 423.585 | 2022
geothermal | TRUE | 52015 | N | . | Dixie Valley | Ormat Nevada Inc | 34691 | NV | MTN | WECC |  | 22 | 2 | NAICS-22 Non-Cogen | BT | GEO | GEO | CISO | 84014 | 24623 | 2022
geothermal | TRUE | 52015 | N | . | Dixie Valley | Ormat Nevada Inc | 34691 | NV | MTN | WECC |  | 22 | 2 | NAICS-22 Non-Cogen | ST | GEO | GEO | CISO | 1371146 | 401860 | 2022
petroleum | TRUE | 52019 | N | . | Doswell Energy Center | Doswell Ltd Partnership | 5310 | VA | SAT | SERC |  | 22 | 2 | NAICS-22 Non-Cogen | CA | DFO | DFO | PJM | 0 | 16454.991 | 2022
natural gas combined cycle | TRUE | 52019 | N | . | Doswell Energy Center | Doswell Ltd Partnership | 5310 | VA | SAT | SERC |  | 22 | 2 | NAICS-22 Non-Cogen | CA | NG | NG | PJM | 1187934 | 1195893 | 2022
petroleum | TRUE | 52019 | N | . | Doswell Energy Center | Doswell Ltd Partnership | 5310 | VA | SAT | SERC |  | 22 | 2 | NAICS-22 Non-Cogen | CT | DFO | DFO | PJM | 412104 | 34714.04 | 2022
natural gas combined cycle | TRUE | 52019 | N | . | Doswell Energy Center | Doswell Ltd Partnership | 5310 | VA | SAT | SERC |  | 22 | 2 | NAICS-22 Non-Cogen | CT | NG | NG | PJM | 29048699 | 2400664 | 2022
petroleum | TRUE | 52019 | N | . | Doswell Energy Center | Doswell Ltd Partnership | 5310 | VA | SAT | SERC |  | 22 | 2 | NAICS-22 Non-Cogen | GT | DFO | DFO | PJM | 76021 | 6459.463 | 2022
natural gas peaker | TRUE | 52019 | N | . | Doswell Energy Center | Doswell Ltd Partnership | 5310 | VA | SAT | SERC |  | 22 | 2 | NAICS-22 Non-Cogen | GT | NG | NG | PJM | 10819932 | 929230.54 | 2022
petroleum | FALSE | 52021 | Y | . | ITT Cogen Facility | IIT Energy Tech Partners, LLC | 65792 | IL | ENC | RFC |  | 611 | 5 | Commercial NAICS Cogen | GT | DFO | DFO | PJM | 0 | 0 | 2022
natural gas peaker | FALSE | 52021 | Y | . | ITT Cogen Facility | IIT Energy Tech Partners, LLC | 65792 | IL | ENC | RFC |  | 611 | 5 | Commercial NAICS Cogen | GT | NG | NG | PJM | 261 | 15.68 | 2022
natural gas steam turbine | FALSE | 52024 | Y | . | Rhode Island Hospital | Rhode Island Hospital | 16001 | RI | NEW | NPCC |  | 622 | 5 | Commercial NAICS Cogen | ST | NG | NG | ISNE | 115850 | 21493.627 | 2022
petroleum | FALSE | 52024 | Y | . | Rhode Island Hospital | Rhode Island Hospital | 16001 | RI | NEW | NPCC |  | 622 | 5 | Commercial NAICS Cogen | ST | RFO | RFO | ISNE | 14343 | 2697.403 | 2022
petroleum | TRUE | 52026 | N | . | Dartmouth Power Associates LP | Morris Energy Operations Company, LLC | 56516 | MA | NEW | NPCC |  | 22 | 2 | NAICS-22 Non-Cogen | CA | DFO | DFO | ISNE | 0 | 0 | 2022
natural gas combined cycle | TRUE | 52026 | N | . | Dartmouth Power Associates LP | Morris Energy Operations Company, LLC | 56516 | MA | NEW | NPCC |  | 22 | 2 | NAICS-22 Non-Cogen | CA | NG | NG | ISNE | 3451 | 0 | 2022
petroleum | TRUE | 52026 | N | . | Dartmouth Power Associates LP | Morris Energy Operations Company, LLC | 56516 | MA | NEW | NPCC |  | 22 | 2 | NAICS-22 Non-Cogen | CT | DFO | DFO | ISNE | 18652 | 1977.109 | 2022
natural gas combined cycle | TRUE | 52026 | N | . | Dartmouth Power Associates LP | Morris Energy Operations Company, LLC | 56516 | MA | NEW | NPCC |  | 22 | 2 | NAICS-22 Non-Cogen | CT | NG | NG | ISNE | 396474 | 44346.891 | 2022
petroleum | TRUE | 52026 | N | . | Dartmouth Power Associates LP | Morris Energy Operations Company, LLC | 56516 | MA | NEW | NPCC |  | 22 | 2 | NAICS-22 Non-Cogen | GT | DFO | DFO | ISNE | 3191 | 267.338 | 2022
natural gas peaker | TRUE | 52026 | N | . | Dartmouth Power Associates LP | Morris Energy Operations Company, LLC | 56516 | MA | NEW | NPCC |  | 22 | 2 | NAICS-22 Non-Cogen | GT | NG | NG | ISNE | 165605 | 13878.662 | 2022
geothermal | TRUE | 52028 | N | . | Puna Geothermal Venture I | Puna Geothermal Venture | 3608 | HI | PACN |  |  | 22 | 2 | NAICS-22 Non-Cogen | BT | GEO | GEO |  | 710877 | 208346 | 2022
geothermal | TRUE | 52028 | N | . | Puna Geothermal Venture I | Puna Geothermal Venture | 3608 | HI | PACN |  |  | 22 | 2 | NAICS-22 Non-Cogen | ST | GEO | GEO |  | 0 | 0 | 2022
hydro | TRUE | 52036 | N | . | Yough Hydro Power | D/R Hydro Co | 4713 | PA | MAT | RFC |  | 22 | 2 | NAICS-22 Non-Cogen | HY | WAT | HYC | PJM | 145702 | 42703 | 2022
hydro | TRUE | 52039 | N | . | Quail Creek Hydro Plant #1 | Washington Cnty Wtr Consv Dist | 31613 | UT | MTN | WECC |  | 22 | 2 | NAICS-22 Non-Cogen | HY | WAT | HYC | PACE | 27539 | 7998 | 2022
hard coal | FALSE | 52048 | Y | . | Vanderbilt University Power Plant | Vanderbilt University | 19724 | TN | ESC | SERC |  | 611 | 5 | Commercial NAICS Cogen | GT | BIT | COL | TVA | 0 | 0 | 2022
natural gas peaker | FALSE | 52048 | Y | . | Vanderbilt University Power Plant | Vanderbilt University | 19724 | TN | ESC | SERC |  | 611 | 5 | Commercial NAICS Cogen | GT | NG | NG | TVA | 439794 | 101054.66 | 2022
hydro | TRUE | 52049 | N | . | Clifton Dam 3 Power Station | Converse Energy Inc | 4277 | SC | SAT | SERC |  | 22 | 2 | NAICS-22 Non-Cogen | HY | WAT | HYC | DUK | 13493 | 3954 | 2022
petroleum | TRUE | 52056 | Y | . | Nassau Energy Corp | Nassau Energy Corp | 19153 | NY | MAT | NPCC |  | 22 | 3 | NAICS-22 Cogen | CA | DFO | DFO | NYIS | 0 | 0 | 2022
natural gas combined cycle | TRUE | 52056 | Y | . | Nassau Energy Corp | Nassau Energy Corp | 19153 | NY | MAT | NPCC |  | 22 | 3 | NAICS-22 Cogen | CA | NG | NG | NYIS | 12046 | 25539.13 | 2022
petroleum | TRUE | 52056 | Y | . | Nassau Energy Corp | Nassau Energy Corp | 19153 | NY | MAT | NPCC |  | 22 | 3 | NAICS-22 Cogen | CT | DFO | DFO | NYIS | 0 | 0 | 2022
natural gas combined cycle | TRUE | 52056 | Y | . | Nassau Energy Corp | Nassau Energy Corp | 19153 | NY | MAT | NPCC |  | 22 | 3 | NAICS-22 Cogen | CT | NG | NG | NYIS | 617573 | 103337.01 | 2022
hydro | TRUE | 52057 | N | . | Herkimer | ECOsponsible LLC | 60082 | NY | MAT | NPCC |  | 22 | 2 | NAICS-22 Non-Cogen | HY | WAT | HYC | NYIS | 0 | 0 | 2022
hydro | TRUE | 52058 | N | . | Ogdensburg | Ampersand Ogdensburg Hydro, LLC | 57184 | NY | MAT | NPCC |  | 22 | 2 | NAICS-22 Non-Cogen | HY | WAT | HYC | NYIS | 26613 | 7800 | 2022
petroleum | FALSE | 52061 | Y | . | Hartford Hospital Cogeneration | Cartier Energy, LLC | 65384 | CT | NEW | NPCC |  | 622 | 5 | Commercial NAICS Cogen | CA | DFO | DFO | ISNE | 0 | 0 | 2022
natural gas combined cycle | FALSE | 52061 | Y | . | Hartford Hospital Cogeneration | Cartier Energy, LLC | 65384 | CT | NEW | NPCC |  | 622 | 5 | Commercial NAICS Cogen | CA | NG | NG | ISNE | 0 | 0 | 2022
petroleum | FALSE | 52061 | Y | . | Hartford Hospital Cogeneration | Cartier Energy, LLC | 65384 | CT | NEW | NPCC |  | 622 | 5 | Commercial NAICS Cogen | CT | DFO | DFO | ISNE | 0 | 0 | 2022
natural gas combined cycle | FALSE | 52061 | Y | . | Hartford Hospital Cogeneration | Cartier Energy, LLC | 65384 | CT | NEW | NPCC |  | 622 | 5 | Commercial NAICS Cogen | CT | NG | NG | ISNE | 229233 | 38309 | 2022
other | FALSE | 52061 | Y | . | Hartford Hospital Cogeneration | Cartier Energy, LLC | 65384 | CT | NEW | NPCC |  | 622 | 5 | Commercial NAICS Cogen | FC | NG | NG | ISNE | 54834 | 10262 | 2022
natural gas steam turbine | FALSE | 52063 | Y | . | Martinez Sulfuric Acid Regeneration Plt | Eco Services Corp. | 59409 | CA | PACC | WECC |  | 325 | 7 | Industrial NAICS Cogen | ST | NG | NG | CISO | 0 | 0 | 2022
petroleum | FALSE | 52063 | Y | . | Martinez Sulfuric Acid Regeneration Plt | Eco Services Corp. | 59409 | CA | PACC | WECC |  | 325 | 7 | Industrial NAICS Cogen | ST | RFO | RFO | CISO | 0 | 0 | 2022
other | FALSE | 52063 | Y | . | Martinez Sulfuric Acid Regeneration Plt | Eco Services Corp. | 59409 | CA | PACC | WECC |  | 325 | 7 | Industrial NAICS Cogen | ST | WH | OTH | CISO | 57963 | 16988 | 2022
natural gas steam turbine | FALSE | 52064 | Y | . | Dominguez Plant | Eco Services Corp. | 59409 | CA | PACC | WECC |  | 325 | 7 | Industrial NAICS Cogen | ST | NG | NG | CISO | 0 | 0 | 2022
other | FALSE | 52064 | Y | . | Dominguez Plant | Eco Services Corp. | 59409 | CA | PACC | WECC |  | 325 | 7 | Industrial NAICS Cogen | ST | WH | OTH | CISO | 23906 | 7006 | 2022
natural gas steam turbine | FALSE | 52065 | Y | . | Houston Plant | Eco Services Corp. | 59409 | TX | WSC | TRE |  | 325188 | 7 | Industrial NAICS Cogen | ST | NG | NG | ERCO | 0 | 0 | 2022
other | FALSE | 52065 | Y | . | Houston Plant | Eco Services Corp. | 59409 | TX | WSC | TRE |  | 325188 | 7 | Industrial NAICS Cogen | ST | WH | OTH | ERCO | 208104 | 60992 | 2022
hydro | TRUE | 52068 | N | . | Great Falls Hydro Project | Eagle Creek Renewable Energy, LLC | 57280 | NJ | MAT | RFC |  | 22 | 2 | NAICS-22 Non-Cogen | HY | WAT | HYC | PJM | 17831 | 5226 | 2022
hard coal | FALSE | 52072 | Y | . | Radford Army Ammunition Plant | U S Army-Radford | 22218 | VA | SAT | RFC |  | 325 | 7 | Industrial NAICS Cogen | ST | BIT | COL | PJM | 0 | 0 | 2022
petroleum | FALSE | 52072 | Y | . | Radford Army Ammunition Plant | U S Army-Radford | 22218 | VA | SAT | RFC |  | 325 | 7 | Industrial NAICS Cogen | ST | DFO | DFO | PJM | 0 | 0 | 2022
natural gas steam turbine | FALSE | 52072 | Y | . | Radford Army Ammunition Plant | U S Army-Radford | 22218 | VA | SAT | RFC |  | 325 | 7 | Industrial NAICS Cogen | ST | NG | NG | PJM | 521001 | 37311 | 2022
petroleum | FALSE | 52073 | Y | . | UCLA So Campus Cogen Project | University of California-LA | 19524 | CA | PACC | WECC |  | 611 | 5 | Commercial NAICS Cogen | CA | DFO | DFO | LDWP | 0 | 0 | 2022
biomass | FALSE | 52073 | Y | . | UCLA So Campus Cogen Project | University of California-LA | 19524 | CA | PACC | WECC |  | 611 | 5 | Commercial NAICS Cogen | CA | LFG | MLG | LDWP | 0 | 0 | 2022
natural gas combined cycle | FALSE | 52073 | Y | . | UCLA So Campus Cogen Project | University of California-LA | 19524 | CA | PACC | WECC |  | 611 | 5 | Commercial NAICS Cogen | CA | NG | NG | LDWP | 200186 | 42562 | 2022
petroleum | FALSE | 52073 | Y | . | UCLA So Campus Cogen Project | University of California-LA | 19524 | CA | PACC | WECC |  | 611 | 5 | Commercial NAICS Cogen | CT | DFO | DFO | LDWP | 0 | 0 | 2022
biomass | FALSE | 52073 | Y | . | UCLA So Campus Cogen Project | University of California-LA | 19524 | CA | PACC | WECC |  | 611 | 5 | Commercial NAICS Cogen | CT | LFG | MLG | LDWP | 0 | 0 | 2022
natural gas combined cycle | FALSE | 52073 | Y | . | UCLA So Campus Cogen Project | University of California-LA | 19524 | CA | PACC | WECC |  | 611 | 5 | Commercial NAICS Cogen | CT | NG | NG | LDWP | 978270 | 209067 | 2022
natural gas peaker | FALSE | 52076 | Y | . | McKittrick Cogen | Chevron USA Inc | 54713 | CA | PACC | WECC |  | 211 | 7 | Industrial NAICS Cogen | GT | NG | NG | CISO | 925153 | 77501 | 2022
natural gas peaker | FALSE | 52077 | Y | . | Lost Hills Cogeneration Plant | AERA Energy LLC | 164 | CA | PACC | WECC |  | 211 | 7 | Industrial NAICS Cogen | GT | NG | NG | CISO | 21005 | 2581 | 2022
natural gas peaker | FALSE | 52081 | Y | . | Cymric 31X Cogen | Chevron USA Inc | 54713 | CA | PACC | WECC |  | 211 | 7 | Industrial NAICS Cogen | GT | NG | NG | CISO | 159049 | 37513 | 2022
natural gas peaker | FALSE | 52082 | Y | . | Cymric 6Z Cogen | Chevron USA Inc | 54713 | CA | PACC | WECC |  | 211 | 7 | Industrial NAICS Cogen | GT | NG | NG | CISO | 172179 | 41444 | 2022
natural gas peaker | FALSE | 52085 | Y | . | Taft 26C Cogen | Chevron USA Inc | 54713 | CA | PACC | WECC |  | 211 | 7 | Industrial NAICS Cogen | GT | NG | NG | CISO | 268224 | 65357 | 2022
natural gas peaker | FALSE | 52086 | Y | . | Coalinga 25D Cogen | Chevron USA Inc | 54713 | CA | PACC | WECC |  | 211 | 7 | Industrial NAICS Cogen | GT | NG | NG | CISO | 230321 | 56474 | 2022
petroleum | TRUE | 52087 | N | . | Elizabeth River Power Station | Virginia Electric & Power Co | 19876 | VA | SAT | SERC |  | 22 | 1 | Electric Utility | GT | DFO | DFO | PJM | 336824 | 26747.831 | 2022
natural gas peaker | TRUE | 52087 | N | . | Elizabeth River Power Station | Virginia Electric & Power Co | 19876 | VA | SAT | SERC |  | 22 | 1 | Electric Utility | GT | NG | NG | PJM | 435066 | 34550.169 | 2022
natural gas combined cycle | TRUE | 52088 | Y | . | Texas City Power Plant | Texas City Cogeneration LLC | 22652 | TX | WSC | TRE |  | 22 | 3 | NAICS-22 Cogen | CA | NG | NG | ERCO | 1532237 | 448978 | 2022
other | TRUE | 52088 | Y | . | Texas City Power Plant | Texas City Cogeneration LLC | 22652 | TX | WSC | TRE |  | 22 | 3 | NAICS-22 Cogen | CA | OG | OOG | ERCO | 0 | 0 | 2022
natural gas combined cycle | TRUE | 52088 | Y | . | Texas City Power Plant | Texas City Cogeneration LLC | 22652 | TX | WSC | TRE |  | 22 | 3 | NAICS-22 Cogen | CT | NG | NG | ERCO | 6620497 | 1253000 | 2022
other | TRUE | 52088 | Y | . | Texas City Power Plant | Texas City Cogeneration LLC | 22652 | TX | WSC | TRE |  | 22 | 3 | NAICS-22 Cogen | CT | OG | OOG | ERCO | 0 | 0 | 2022
hard coal | FALSE | 52089 | Y | . | Celanese Acetate LLC | Celanese Acetate LLC | 57151 | VA | SAT | RFC |  | 314 | 7 | Industrial NAICS Cogen | ST | BIT | COL | PJM | 0 | 0 | 2022
petroleum | FALSE | 52089 | Y | . | Celanese Acetate LLC | Celanese Acetate LLC | 57151 | VA | SAT | RFC |  | 314 | 7 | Industrial NAICS Cogen | ST | DFO | DFO | PJM | 0 | 0 | 2022
natural gas steam turbine | FALSE | 52089 | Y | . | Celanese Acetate LLC | Celanese Acetate LLC | 57151 | VA | SAT | RFC |  | 314 | 7 | Industrial NAICS Cogen | ST | NG | NG | PJM | 694867 | 164960 | 2022
petroleum | FALSE | 52091 | N | . | NewYork-Presbyterian Brooklyn Methodist Hospital | NewYork-Presbyterian Brooklyn Methodist Hospital | 13484 | NY | MAT | NPCC |  | 622 | 4 | Commercial NAICS Non-Cogen | IC | DFO | DFO | NYIS | 270 | 24 | 2022
natural gas peaker | FALSE | 52091 | N | . | NewYork-Presbyterian Brooklyn Methodist Hospital | NewYork-Presbyterian Brooklyn Methodist Hospital | 13484 | NY | MAT | NPCC |  | 622 | 4 | Commercial NAICS Non-Cogen | IC | NG | NG | NYIS | 0 | 0 | 2022
natural gas peaker | FALSE | 52096 | Y | . | Berry Placerita Cogen | Shadow Wolf Energy | 65145 | CA | PACC | WECC |  | 324 | 7 | Industrial NAICS Cogen | GT | NG | NG | CISO | 61576 | 9578 | 2022
natural gas peaker | FALSE | 52099 | Y | . | Plant No 2 Orange County | Orange County Sanitation Dist | 14155 | CA | PACC | WECC |  | 562212 | 5 | Commercial NAICS Cogen | IC | NG | NG | CISO | 75859 | 7415.479 | 2022
biomass | FALSE | 52099 | Y | . | Plant No 2 Orange County | Orange County Sanitation Dist | 14155 | CA | PACC | WECC |  | 562212 | 5 | Commercial NAICS Cogen | IC | OBG | ORW | CISO | 406813 | 39767.521 | 2022
natural gas steam turbine | FALSE | 52099 | Y | . | Plant No 2 Orange County | Orange County Sanitation Dist | 14155 | CA | PACC | WECC |  | 562212 | 5 | Commercial NAICS Cogen | ST | NG | NG | CISO | 0 | 141 | 2022
biomass | FALSE | 52099 | Y | . | Plant No 2 Orange County | Orange County Sanitation Dist | 14155 | CA | PACC | WECC |  | 562212 | 5 | Commercial NAICS Cogen | ST | OBG | ORW | CISO | 0 | 141 | 2022
natural gas peaker | FALSE | 52104 | Y | . | Cymric 36W Cogen | Chevron USA Inc | 54713 | CA | PACC | WECC |  | 211 | 7 | Industrial NAICS Cogen | GT | NG | NG | CISO | 203917 | 46020 | 2022
natural gas peaker | FALSE | 52107 | Y | . | Kern River Eastridge Cogen | Chevron USA Inc | 54713 | CA | PACC | WECC |  | 211 | 7 | Industrial NAICS Cogen | GT | NG | NG | CISO | 874649 | 216061 | 2022
natural gas combined cycle | FALSE | 52109 | Y | . | Richmond Cogen | Chevron Products Company-Richmond | 49732 | CA | PACC | WECC |  | 32411 | 7 | Industrial NAICS Cogen | CA | NG | NG | CISO | 0 | 99978.238 | 2022
other | FALSE | 52109 | Y | . | Richmond Cogen | Chevron Products Company-Richmond | 49732 | CA | PACC | WECC |  | 32411 | 7 | Industrial NAICS Cogen | CA | OG | OOG | CISO | 117561 | 27424.762 | 2022
natural gas combined cycle | FALSE | 52109 | Y | . | Richmond Cogen | Chevron Products Company-Richmond | 49732 | CA | PACC | WECC |  | 32411 | 7 | Industrial NAICS Cogen | CT | NG | NG | CISO | 3756335 | 766626 | 2022
other | FALSE | 52109 | Y | . | Richmond Cogen | Chevron Products Company-Richmond | 49732 | CA | PACC | WECC |  | 32411 | 7 | Industrial NAICS Cogen | CT | OG | OOG | CISO | 0 | 0 | 2022
other | FALSE | 52109 | Y | . | Richmond Cogen | Chevron Products Company-Richmond | 49732 | CA | PACC | WECC |  | 32411 | 7 | Industrial NAICS Cogen | ST | WH | OTH | CISO | 0 | 0 | 2022
natural gas combined cycle | FALSE | 52120 | Y | . | Freeport Energy | Olin Blue Cube Operations | 59875 | TX | WSC | TRE |  | 325 | 7 | Industrial NAICS Cogen | CA | NG | NG | ERCO | 0 | 107380.94 | 2022
natural gas combined cycle | FALSE | 52120 | Y | . | Freeport Energy | Olin Blue Cube Operations | 59875 | TX | WSC | TRE |  | 325 | 7 | Industrial NAICS Cogen | CT | NG | NG | ERCO | 11366726 | 1799177.3 | 2022
natural gas peaker | FALSE | 52120 | Y | . | Freeport Energy | Olin Blue Cube Operations | 59875 | TX | WSC | TRE |  | 325 | 7 | Industrial NAICS Cogen | GT | NG | NG | ERCO | 2447003 | 414671.32 | 2022
natural gas peaker | FALSE | 52122 | Y | . | Wasson CO2 Removal Plant | Occidental Permian Ltd | 429 | TX | WSC | MRO |  | 211 | 7 | Industrial NAICS Cogen | GT | NG | NG | SWPP | 1211136 | 127787 | 2022
natural gas steam turbine | FALSE | 52127 | Y | . | Elk Basin Gasoline Plant | Contango Oil and Gas | 64954 | WY | MTN | WECC |  | 211 | 7 | Industrial NAICS Cogen | ST | NG | NG | PACE | 0 | 0 | 2022
other | FALSE | 52127 | Y | . | Elk Basin Gasoline Plant | Contango Oil and Gas | 64954 | WY | MTN | WECC |  | 211 | 7 | Industrial NAICS Cogen | ST | OG | OOG | PACE | 34072 | 7689 | 2022
natural gas steam turbine | FALSE | 52130 | Y | . | Whiting Refinery | BP PLC | 44466 | IN | ENC | RFC |  | 32411 | 7 | Industrial NAICS Cogen | ST | NG | NG | MISO | 589612 | 105268.83 | 2022
other | FALSE | 52130 | Y | . | Whiting Refinery | BP PLC | 44466 | IN | ENC | RFC |  | 32411 | 7 | Industrial NAICS Cogen | ST | OG | OOG | MISO | 1990341 | 355355.17 | 2022
other | FALSE | 52130 | Y | . | Whiting Refinery | BP PLC | 44466 | IN | ENC | RFC |  | 32411 | 7 | Industrial NAICS Cogen | ST | PUR | OTH | MISO | 0 | 0 | 2022
natural gas combined cycle | FALSE | 52132 | Y | . | Power Station 4 | South Houston Green Power LLC | 17566 | TX | WSC | TRE |  | 32411 | 7 | Industrial NAICS Cogen | CA | NG | NG | ERCO | 0 | 0 | 2022
other | FALSE | 52132 | Y | . | Power Station 4 | South Houston Green Power LLC | 17566 | TX | WSC | TRE |  | 32411 | 7 | Industrial NAICS Cogen | CA | OG | OOG | ERCO | 0 | 0 | 2022
natural gas combined cycle | FALSE | 52132 | Y | . | Power Station 4 | South Houston Green Power LLC | 17566 | TX | WSC | TRE |  | 32411 | 7 | Industrial NAICS Cogen | CT | NG | NG | ERCO | 3369489 | 580525 | 2022
other | FALSE | 52132 | Y | . | Power Station 4 | South Houston Green Power LLC | 17566 | TX | WSC | TRE |  | 32411 | 7 | Industrial NAICS Cogen | CT | OG | OOG | ERCO | 0 | 0 | 2022
natural gas steam turbine | FALSE | 52133 | Y | . | Tesoro Mandan Cogeneration Plant | Tesoro Refining and Marketing Co LLC | 18668 | ND | WNC | MRO |  | 32411 | 7 | Industrial NAICS Cogen | ST | NG | NG | SWPP | 179352 | 12661.09 | 2022
other | FALSE | 52133 | Y | . | Tesoro Mandan Cogeneration Plant | Tesoro Refining and Marketing Co LLC | 18668 | ND | WNC | MRO |  | 32411 | 7 | Industrial NAICS Cogen | ST | OG | OOG | SWPP | 440088 | 30747.91 | 2022
petroleum | FALSE | 52133 | Y | . | Tesoro Mandan Cogeneration Plant | Tesoro Refining and Marketing Co LLC | 18668 | ND | WNC | MRO |  | 32411 | 7 | Industrial NAICS Cogen | ST | RFO | RFO | SWPP | 0 | 0 | 2022
petroleum | FALSE | 52133 | Y | . | Tesoro Mandan Cogeneration Plant | Tesoro Refining and Marketing Co LLC | 18668 | ND | WNC | MRO |  | 32411 | 7 | Industrial NAICS Cogen | ST | WO | WOO | SWPP | 0 | 0 | 2022
hard coal | FALSE | 52140 | Y | . | International Paper Prattville Mill | International Paper Co | 8009 | AL | ESC | SERC |  | 32213 | 7 | Industrial NAICS Cogen | ST | BIT | COL | SOCO | 0 | 0 | 2022
biomass | FALSE | 52140 | Y | . | International Paper Prattville Mill | International Paper Co | 8009 | AL | ESC | SERC |  | 32213 | 7 | Industrial NAICS Cogen | ST | BLQ | WWW | SOCO | 1323163 | 298603.6 | 2022
petroleum | FALSE | 52140 | Y | . | International Paper Prattville Mill | International Paper Co | 8009 | AL | ESC | SERC |  | 32213 | 7 | Industrial NAICS Cogen | ST | DFO | DFO | SOCO | 0 | 0 | 2022
natural gas steam turbine | FALSE | 52140 | Y | . | International Paper Prattville Mill | International Paper Co | 8009 | AL | ESC | SERC |  | 32213 | 7 | Industrial NAICS Cogen | ST | NG | NG | SOCO | 593099 | 133847.16 | 2022
biomass | FALSE | 52140 | Y | . | International Paper Prattville Mill | International Paper Co | 8009 | AL | ESC | SERC |  | 32213 | 7 | Industrial NAICS Cogen | ST | OBG | ORW | SOCO | 0 | 0 | 2022
biomass | FALSE | 52140 | Y | . | International Paper Prattville Mill | International Paper Co | 8009 | AL | ESC | SERC |  | 32213 | 7 | Industrial NAICS Cogen | ST | WDS | WWW | SOCO | 444461 | 100302.84 | 2022
petroleum | FALSE | 52140 | Y | . | International Paper Prattville Mill | International Paper Co | 8009 | AL | ESC | SERC |  | 32213 | 7 | Industrial NAICS Cogen | ST | WO | WOO | SOCO | 25698 | 5799.399 | 2022
onshore wind | TRUE | 52142 | N | . | Mojave 3/4/5 | Terra-Gen Operating Co-Wind | 2770 | CA | PACC | WECC |  | 22 | 2 | NAICS-22 Non-Cogen | WT | WND | WND | CISO | 394972 | 115760 | 2022
natural gas peaker | FALSE | 52147 | Y | . | C P Kelco San Diego Plant | CPKelco U S Inc | 3221 | CA | PACC | WECC |  | 311 | 7 | Industrial NAICS Cogen | GT | NG | NG | CISO | 502469 | 90389 | 2022
petroleum | FALSE | 52148 | Y | . | Elkton | Merck & Co Inc | 12320 | VA | SAT | SERC |  | 325 | 7 | Industrial NAICS Cogen | IC | DFO | DFO | PJM | 25 | 5.179 | 2022
natural gas peaker | FALSE | 52148 | Y | . | Elkton | Merck & Co Inc | 12320 | VA | SAT | SERC |  | 325 | 7 | Industrial NAICS Cogen | IC | NG | NG | PJM | 93 | 19.821 | 2022
petroleum | FALSE | 52148 | Y | . | Elkton | Merck & Co Inc | 12320 | VA | SAT | SERC |  | 325 | 7 | Industrial NAICS Cogen | ST | DFO | DFO | PJM | 201 | 33.47 | 2022
natural gas steam turbine | FALSE | 52148 | Y | . | Elkton | Merck & Co Inc | 12320 | VA | SAT | SERC |  | 325 | 7 | Industrial NAICS Cogen | ST | NG | NG | PJM | 80939 | 13502.53 | 2022
natural gas peaker | FALSE | 52149 | Y | . | West Point (PA) | Merck & Co Inc-West Point | 12303 | PA | MAT | RFC |  | 311 | 7 | Industrial NAICS Cogen | GT | NG | NG | PJM | 1427765 | 295261.26 | 2022
petroleum | FALSE | 52149 | Y | . | West Point (PA) | Merck & Co Inc-West Point | 12303 | PA | MAT | RFC |  | 311 | 7 | Industrial NAICS Cogen | IC | DFO | DFO | PJM | 498 | 102.93 | 2022
natural gas peaker | FALSE | 52149 | Y | . | West Point (PA) | Merck & Co Inc-West Point | 12303 | PA | MAT | RFC |  | 311 | 7 | Industrial NAICS Cogen | IC | NG | NG | PJM | 1128 | 233.208 | 2022
hard coal | FALSE | 52151 | Y | . | Sylvamo Corporation Eastover Facility | Sylvamo Corporation - Eastover | 9424 | SC | SAT | SERC |  | 322122 | 7 | Industrial NAICS Cogen | ST | BIT | COL | SCEG | 0 | 0 | 2022
biomass | FALSE | 52151 | Y | . | Sylvamo Corporation Eastover Facility | Sylvamo Corporation - Eastover | 9424 | SC | SAT | SERC |  | 322122 | 7 | Industrial NAICS Cogen | ST | BLQ | WWW | SCEG | 2815923 | 391741.04 | 2022
petroleum | FALSE | 52151 | Y | . | Sylvamo Corporation Eastover Facility | Sylvamo Corporation - Eastover | 9424 | SC | SAT | SERC |  | 322122 | 7 | Industrial NAICS Cogen | ST | DFO | DFO | SCEG | 0 | 0 | 2022
natural gas steam turbine | FALSE | 52151 | Y | . | Sylvamo Corporation Eastover Facility | Sylvamo Corporation - Eastover | 9424 | SC | SAT | SERC |  | 322122 | 7 | Industrial NAICS Cogen | ST | NG | NG | SCEG | 508259 | 70727.358 | 2022
petroleum | FALSE | 52151 | Y | . | Sylvamo Corporation Eastover Facility | Sylvamo Corporation - Eastover | 9424 | SC | SAT | SERC |  | 322122 | 7 | Industrial NAICS Cogen | ST | RFO | RFO | SCEG | 0 | 0 | 2022
other | FALSE | 52151 | Y | . | Sylvamo Corporation Eastover Facility | Sylvamo Corporation - Eastover | 9424 | SC | SAT | SERC |  | 322122 | 7 | Industrial NAICS Cogen | ST | TDF | OTH | SCEG | 0 | 0 | 2022
biomass | FALSE | 52151 | Y | . | Sylvamo Corporation Eastover Facility | Sylvamo Corporation - Eastover | 9424 | SC | SAT | SERC |  | 322122 | 7 | Industrial NAICS Cogen | ST | WDS | WWW | SCEG | 536871 | 74712.265 | 2022
petroleum | FALSE | 52151 | Y | . | Sylvamo Corporation Eastover Facility | Sylvamo Corporation - Eastover | 9424 | SC | SAT | SERC |  | 322122 | 7 | Industrial NAICS Cogen | ST | WO | WOO | SCEG | 19285 | 2636.338 | 2022
natural gas peaker | FALSE | 52152 | Y | . | International Paper Franklin Mill | International Paper | 9348 | VA | SAT | SERC |  | 322122 | 7 | Industrial NAICS Cogen | GT | NG | NG | PJM | 0 | 0 | 2022
hard coal | FALSE | 52152 | Y | . | International Paper Franklin Mill | International Paper | 9348 | VA | SAT | SERC |  | 322122 | 7 | Industrial NAICS Cogen | ST | BIT | COL | PJM | 0 | 0 | 2022
biomass | FALSE | 52152 | Y | . | International Paper Franklin Mill | International Paper | 9348 | VA | SAT | SERC |  | 322122 | 7 | Industrial NAICS Cogen | ST | BLQ | WWW | PJM | 964722 | 164819.96 | 2022
natural gas steam turbine | FALSE | 52152 | Y | . | International Paper Franklin Mill | International Paper | 9348 | VA | SAT | SERC |  | 322122 | 7 | Industrial NAICS Cogen | ST | NG | NG | PJM | 247284 | 42341.268 | 2022
petroleum | FALSE | 52152 | Y | . | International Paper Franklin Mill | International Paper | 9348 | VA | SAT | SERC |  | 322122 | 7 | Industrial NAICS Cogen | ST | RFO | RFO | PJM | 0 | 0 | 2022
hydro | TRUE | 52155 | N | . | Lacomb Irrigation District | Lacomb Irrigation Dist | 11290 | OR | PACC | WECC |  | 22 | 2 | NAICS-22 Non-Cogen | HY | WAT | HYC | PACW | 15221 | 4461 | 2022
geothermal | TRUE | 52158 | N | . | Aidlin Geothermal Power Plant | Geysers Power Co LLC | 7160 | CA | PACC | WECC |  | 22 | 2 | NAICS-22 Non-Cogen | ST | GEO | GEO | CISO | 289660 | 84895 | 2022
onshore wind | TRUE | 52162 | N | . | 85 A | Wind Wall 1 LLC | 64311 | CA | PACC | WECC |  | 22 | 2 | NAICS-22 Non-Cogen | WT | WND | WND | CISO | 225979 | 66231 | 2022
onshore wind | TRUE | 52163 | N | . | 85 B | Wind Wall 1 LLC | 64311 | CA | PACC | WECC |  | 22 | 2 | NAICS-22 Non-Cogen | WT | WND | WND | CISO | 309611 | 90742 | 2022
hydro | TRUE | 52166 | N | . | Collins Facility | Dichotomy Power, LLC | 65466 | MA | NEW | NPCC |  | 22 | 2 | NAICS-22 Non-Cogen | HY | WAT | HYC | ISNE | 16968 | 4973 | 2022
petroleum | FALSE | 52168 | Y | . | Riverbay | Riverbay Corp | 24210 | NY | MAT | NPCC |  | 814 | 5 | Commercial NAICS Cogen | CA | DFO | DFO | NYIS | 1625 | 295.734 | 2022
natural gas combined cycle | FALSE | 52168 | Y | . | Riverbay | Riverbay Corp | 24210 | NY | MAT | NPCC |  | 814 | 5 | Commercial NAICS Cogen | CA | NG | NG | NYIS | 232074 | 42225.186 | 2022
petroleum | FALSE | 52168 | Y | . | Riverbay | Riverbay Corp | 24210 | NY | MAT | NPCC |  | 814 | 5 | Commercial NAICS Cogen | CT | DFO | DFO | NYIS | 16056 | 2921.458 | 2022
natural gas combined cycle | FALSE | 52168 | Y | . | Riverbay | Riverbay Corp | 24210 | NY | MAT | NPCC |  | 814 | 5 | Commercial NAICS Cogen | CT | NG | NG | NYIS | 707281 | 128687.17 | 2022
petroleum | FALSE | 52168 | Y | . | Riverbay | Riverbay Corp | 24210 | NY | MAT | NPCC |  | 814 | 5 | Commercial NAICS Cogen | CT | RFO | RFO | NYIS | 0 | 0 | 2022
petroleum | FALSE | 52168 | Y | . | Riverbay | Riverbay Corp | 24210 | NY | MAT | NPCC |  | 814 | 5 | Commercial NAICS Cogen | IC | DFO | DFO | NYIS | 222 | 41.16 | 2022
natural gas peaker | TRUE | 52169 | Y | . | Midway Sunset Cogen | Midway-Sunset Cogeneration Co | 12687 | CA | PACC | WECC |  | 22 | 3 | NAICS-22 Cogen | GT | NG | NG | CISO | 253101 | 58522 | 2022
hydro | TRUE | 52171 | N | . | Upper Barker | KEI (Maine) Power Management (III) LLC | 56838 | ME | NEW | NPCC |  | 22 | 2 | NAICS-22 Non-Cogen | HY | WAT | HYC | ISNE | 15832 | 4640 | 2022
hydro | TRUE | 52173 | N | . | Conemaugh Hydro Plant | Pennsylvania Renewable Resources | 42659 | PA | MAT | RFC |  | 22 | 2 | NAICS-22 Non-Cogen | HY | WAT | HYC | PJM | 194457 | 56992 | 2022
geothermal | TRUE | 52174 | N | . | Soda Lake Geothermal No I II | Cyrq Energy Corp | 56677 | NV | MTN | WECC |  | 22 | 2 | NAICS-22 Non-Cogen | ST | GEO | GEO | NEVP | 0 | 0 | 2022
natural gas steam turbine | FALSE | 52175 | Y | . | CITGO Refinery Powerhouse | CITGO Petroleum Corp | 7168 | LA | WSC | SERC |  | 32411 | 7 | Industrial NAICS Cogen | ST | NG | NG | MISO | 0 | 0 | 2022
other | FALSE | 52175 | Y | . | CITGO Refinery Powerhouse | CITGO Petroleum Corp | 7168 | LA | WSC | SERC |  | 32411 | 7 | Industrial NAICS Cogen | ST | OG | OOG | MISO | 915527 | 231645.7 | 2022
natural gas combined cycle | TRUE | 52176 | Y | . | C R Wing Cogen Plant | BHER Power Resources, Inc | 15300 | TX | WSC | TRE |  | 22 | 3 | NAICS-22 Cogen | CA | NG | NG | ERCO | 38245 | 45425 | 2022
natural gas combined cycle | TRUE | 52176 | Y | . | C R Wing Cogen Plant | BHER Power Resources, Inc | 15300 | TX | WSC | TRE |  | 22 | 3 | NAICS-22 Cogen | CT | NG | NG | ERCO | 1654667 | 141397 | 2022
petroleum | FALSE | 52184 | Y | . | Tesoro Kenai Cogeneration Plant | Tesoro Alaska Company LLC | 18617 | AK | PACN |  |  | 32411 | 7 | Industrial NAICS Cogen | GT | DFO | DFO |  | 0 | 0 | 2022
petroleum | FALSE | 52184 | Y | . | Tesoro Kenai Cogeneration Plant | Tesoro Alaska Company LLC | 18617 | AK | PACN |  |  | 32411 | 7 | Industrial NAICS Cogen | GT | JF | WOO |  | 0 | 0 | 2022
natural gas peaker | FALSE | 52184 | Y | . | Tesoro Kenai Cogeneration Plant | Tesoro Alaska Company LLC | 18617 | AK | PACN |  |  | 32411 | 7 | Industrial NAICS Cogen | GT | NG | NG |  | 280918 | 72393 | 2022
natural gas peaker | TRUE | 52186 | Y | . | Yuba City Cogen Partners | Wellhead Services, Inc | 20323 | CA | PACC | WECC |  | 22 | 3 | NAICS-22 Cogen | GT | NG | NG | CISO | 211829 | 25557 | 2022
hydro | TRUE | 52187 | N | . | Falls Creek | Eagle Creek Renewable Energy, LLC | 57280 | OR | PACC | WECC |  | 22 | 2 | NAICS-22 Non-Cogen | HY | WAT | HYC | PACW | 55840 | 16365 | 2022
natural gas peaker | FALSE | 52193 | Y | . | Delaware City Plant | Delaware City Refining Company LLC | 56605 | DE | SAT | RFC |  | 32411 | 7 | Industrial NAICS Cogen | GT | NG | NG | PJM | 4402332 | 819584 | 2022
petroleum | FALSE | 52193 | Y | . | Delaware City Plant | Delaware City Refining Company LLC | 56605 | DE | SAT | RFC |  | 32411 | 7 | Industrial NAICS Cogen | GT | PC | PC | PJM | 0 | 0 | 2022
natural gas steam turbine | FALSE | 52193 | Y | . | Delaware City Plant | Delaware City Refining Company LLC | 56605 | DE | SAT | RFC |  | 32411 | 7 | Industrial NAICS Cogen | ST | NG | NG | PJM | 261824 | 48592.959 | 2022
other | FALSE | 52193 | Y | . | Delaware City Plant | Delaware City Refining Company LLC | 56605 | DE | SAT | RFC |  | 32411 | 7 | Industrial NAICS Cogen | ST | OG | OOG | PJM | 1065855 | 198489.04 | 2022
petroleum | FALSE | 54004 | Y | . | WestRock Southeast, LLC. | WestRock Southeast, LLC | 17610 | GA | SAT | SERC |  | 322122 | 7 | Industrial NAICS Cogen | GT | DFO | DFO | SOCO | 0 | 0 | 2022
natural gas peaker | FALSE | 54004 | Y | . | WestRock Southeast, LLC. | WestRock Southeast, LLC | 17610 | GA | SAT | SERC |  | 322122 | 7 | Industrial NAICS Cogen | GT | NG | NG | SOCO | 351340 | 85775.48 | 2022
hard coal | FALSE | 54004 | Y | . | WestRock Southeast, LLC. | WestRock Southeast, LLC | 17610 | GA | SAT | SERC |  | 322122 | 7 | Industrial NAICS Cogen | ST | BIT | COL | SOCO | 0 | 0 | 2022
natural gas steam turbine | FALSE | 54004 | Y | . | WestRock Southeast, LLC. | WestRock Southeast, LLC | 17610 | GA | SAT | SERC |  | 322122 | 7 | Industrial NAICS Cogen | ST | NG | NG | SOCO | 33254 | 6046.507 | 2022
biomass | FALSE | 54004 | Y | . | WestRock Southeast, LLC. | WestRock Southeast, LLC | 17610 | GA | SAT | SERC |  | 322122 | 7 | Industrial NAICS Cogen | ST | OBS | ORW | SOCO | 38988 | 7444.103 | 2022
biomass | FALSE | 54004 | Y | . | WestRock Southeast, LLC. | WestRock Southeast, LLC | 17610 | GA | SAT | SERC |  | 322122 | 7 | Industrial NAICS Cogen | ST | SLW | ORW | SOCO | 0 | 0 | 2022
other | FALSE | 54004 | Y | . | WestRock Southeast, LLC. | WestRock Southeast, LLC | 17610 | GA | SAT | SERC |  | 322122 | 7 | Industrial NAICS Cogen | ST | TDF | OTH | SOCO | 318549 | 60930.433 | 2022
biomass | FALSE | 54004 | Y | . | WestRock Southeast, LLC. | WestRock Southeast, LLC | 17610 | GA | SAT | SERC |  | 322122 | 7 | Industrial NAICS Cogen | ST | WDS | WWW | SOCO | 413642 | 79080.957 | 2022
hydro | TRUE | 54006 | N | . | Broadwater Power Project | Montana Dept-Natural Res&Consv | 12380 | MT | MTN | WECC |  | 22 | 2 | NAICS-22 Non-Cogen | HY | WAT | HYC | NWMT | 134704 | 39480 | 2022
biomass | TRUE | 54015 | N | . | MM West Covina | MM West Covina Energy LLC | 57224 | CA | PACC | WECC |  | 22 | 2 | NAICS-22 Non-Cogen | ST | LFG | MLG | CISO | 685650 | 38962.433 | 2022
natural gas steam turbine | TRUE | 54015 | N | . | MM West Covina | MM West Covina Energy LLC | 57224 | CA | PACC | WECC |  | 22 | 2 | NAICS-22 Non-Cogen | ST | NG | NG | CISO | 960 | 54.567 | 2022
hydro | TRUE | 54017 | N | . | San Gabriel Hydro Project | Los Angeles County-San Gabriel | 11295 | CA | PACC | WECC |  | 22 | 2 | NAICS-22 Non-Cogen | HY | WAT | HYC | CISO | 11315 | 3316 | 2022
petroleum | TRUE | 54034 | N | . | Rensselaer Cogen | Rensselaer Generating LLC | 6838 | NY | MAT | NPCC |  | 22 | 2 | NAICS-22 Non-Cogen | CA | DFO | DFO | NYIS | 0 | 0 | 2022
natural gas combined cycle | TRUE | 54034 | N | . | Rensselaer Cogen | Rensselaer Generating LLC | 6838 | NY | MAT | NPCC |  | 22 | 2 | NAICS-22 Non-Cogen | CA | NG | NG | NYIS | 54371 | 23771 | 2022
petroleum | TRUE | 54034 | N | . | Rensselaer Cogen | Rensselaer Generating LLC | 6838 | NY | MAT | NPCC |  | 22 | 2 | NAICS-22 Non-Cogen | CT | DFO | DFO | NYIS | 0 | 0 | 2022
natural gas combined cycle | TRUE | 54034 | N | . | Rensselaer Cogen | Rensselaer Generating LLC | 6838 | NY | MAT | NPCC |  | 22 | 2 | NAICS-22 Non-Cogen | CT | NG | NG | NYIS | 578861 | 47684 | 2022
petroleum | TRUE | 54041 | Y | . | Lockport Energy Associates LP | Lockport Energy Associates LP | 11127 | NY | MAT | NPCC |  | 22 | 3 | NAICS-22 Cogen | CA | DFO | DFO | NYIS | 0 | 0 | 2022
natural gas combined cycle | TRUE | 54041 | Y | . | Lockport Energy Associates LP | Lockport Energy Associates LP | 11127 | NY | MAT | NPCC |  | 22 | 3 | NAICS-22 Cogen | CA | NG | NG | NYIS | 0 | 64416.73 | 2022
petroleum | TRUE | 54041 | Y | . | Lockport Energy Associates LP | Lockport Energy Associates LP | 11127 | NY | MAT | NPCC |  | 22 | 3 | NAICS-22 Cogen | CT | DFO | DFO | NYIS | 0 | 0 | 2022
natural gas combined cycle | TRUE | 54041 | Y | . | Lockport Energy Associates LP | Lockport Energy Associates LP | 11127 | NY | MAT | NPCC |  | 22 | 3 | NAICS-22 Cogen | CT | NG | NG | NYIS | 1738340 | 130088.64 | 2022
natural gas peaker | FALSE | 54044 | Y | . | University of Illinois Cogen Facility | University of Illinois | 19528 | IL | ENC | RFC |  | 611 | 5 | Commercial NAICS Cogen | GT | NG | NG | PJM | 458311 | 59110.66 | 2022
petroleum | FALSE | 54044 | Y | . | University of Illinois Cogen Facility | University of Illinois | 19528 | IL | ENC | RFC |  | 611 | 5 | Commercial NAICS Cogen | IC | DFO | DFO | PJM | 2741 | 369.951 | 2022
natural gas peaker | FALSE | 54044 | Y | . | University of Illinois Cogen Facility | University of Illinois | 19528 | IL | ENC | RFC |  | 611 | 5 | Commercial NAICS Cogen | IC | NG | NG | PJM | 220795 | 32256.209 | 2022
biomass | TRUE | 54057 | N | . | Riverview Energy Systems | Riverview Energy Systems | 16073 | MI | ENC | RFC |  | 22 | 2 | NAICS-22 Non-Cogen | GT | LFG | MLG | MISO | 711464 | 36911 | 2022
natural gas peaker | TRUE | 54057 | N | . | Riverview Energy Systems | Riverview Energy Systems | 16073 | MI | ENC | RFC |  | 22 | 2 | NAICS-22 Non-Cogen | GT | NG | NG | MISO | 0 | 0 | 2022
petroleum | TRUE | 54076 | Y | . | Indeck Olean Energy Center | Indeck-Olean Ltd Partnership | 9261 | NY | MAT | NPCC |  | 22 | 3 | NAICS-22 Cogen | CA | DFO | DFO | NYIS | 0 | 153.518 | 2022
natural gas combined cycle | TRUE | 54076 | Y | . | Indeck Olean Energy Center | Indeck-Olean Ltd Partnership | 9261 | NY | MAT | NPCC |  | 22 | 3 | NAICS-22 Cogen | CA | NG | NG | NYIS | 227213 | 44796.482 | 2022
petroleum | TRUE | 54076 | Y | . | Indeck Olean Energy Center | Indeck-Olean Ltd Partnership | 9261 | NY | MAT | NPCC |  | 22 | 3 | NAICS-22 Cogen | CT | DFO | DFO | NYIS | 2936 | 254.761 | 2022
natural gas combined cycle | TRUE | 54076 | Y | . | Indeck Olean Energy Center | Indeck-Olean Ltd Partnership | 9261 | NY | MAT | NPCC |  | 22 | 3 | NAICS-22 Cogen | CT | NG | NG | NYIS | 666727 | 55287.239 | 2022
hard coal | TRUE | 54081 | Y | . | Spruance Operating Services LLC | Veolia Energy Operating Service | 61854 | VA | SAT | SERC |  | 22 | 3 | NAICS-22 Cogen | ST | BIT | COL | PJM | 0 | 0 | 2022
natural gas steam turbine | TRUE | 54081 | Y | . | Spruance Operating Services LLC | Veolia Energy Operating Service | 61854 | VA | SAT | SERC |  | 22 | 3 | NAICS-22 Cogen | ST | NG | NG | PJM | 693096 | 68207 | 2022
biomass | FALSE | 54085 | Y | . | Androscoggin Mill | Pixelle Androscoggin LLC | 55738 | ME | NEW | NPCC |  | 322 | 7 | Industrial NAICS Cogen | ST | BLQ | WWW | ISNE | 0 | 35252.774 | 2022
petroleum | FALSE | 54085 | Y | . | Androscoggin Mill | Pixelle Androscoggin LLC | 55738 | ME | NEW | NPCC |  | 322 | 7 | Industrial NAICS Cogen | ST | KER | WOO | ISNE | 0 | 0 | 2022
natural gas steam turbine | FALSE | 54085 | Y | . | Androscoggin Mill | Pixelle Androscoggin LLC | 55738 | ME | NEW | NPCC |  | 322 | 7 | Industrial NAICS Cogen | ST | NG | NG | ISNE | 0 | 48153.278 | 2022
petroleum | FALSE | 54085 | Y | . | Androscoggin Mill | Pixelle Androscoggin LLC | 55738 | ME | NEW | NPCC |  | 322 | 7 | Industrial NAICS Cogen | ST | RFO | RFO | ISNE | 0 | 0 | 2022
biomass | FALSE | 54085 | Y | . | Androscoggin Mill | Pixelle Androscoggin LLC | 55738 | ME | NEW | NPCC |  | 322 | 7 | Industrial NAICS Cogen | ST | WDS | WWW | ISNE | 0 | 10900.948 | 2022
hard coal | FALSE | 54087 | Y | . | International Paper Georgetown Mill | International Paper Co-GT Mill | 9390 | SC | SAT | SERC |  | 322122 | 7 | Industrial NAICS Cogen | ST | BIT | COL | SC | 8672 | 1276.462 | 2022
biomass | FALSE | 54087 | Y | . | International Paper Georgetown Mill | International Paper Co-GT Mill | 9390 | SC | SAT | SERC |  | 322122 | 7 | Industrial NAICS Cogen | ST | BLQ | WWW | SC | 1952154 | 287328.7 | 2022
petroleum | FALSE | 54087 | Y | . | International Paper Georgetown Mill | International Paper Co-GT Mill | 9390 | SC | SAT | SERC |  | 322122 | 7 | Industrial NAICS Cogen | ST | DFO | DFO | SC | 0 | 0 | 2022
natural gas steam turbine | FALSE | 54087 | Y | . | International Paper Georgetown Mill | International Paper Co-GT Mill | 9390 | SC | SAT | SERC |  | 322122 | 7 | Industrial NAICS Cogen | ST | NG | NG | SC | 143531 | 21125.842 | 2022
petroleum | FALSE | 54087 | Y | . | International Paper Georgetown Mill | International Paper Co-GT Mill | 9390 | SC | SAT | SERC |  | 322122 | 7 | Industrial NAICS Cogen | ST | RFO | RFO | SC | 48443 | 7129.99 | 2022
other | FALSE | 54087 | Y | . | International Paper Georgetown Mill | International Paper Co-GT Mill | 9390 | SC | SAT | SERC |  | 322122 | 7 | Industrial NAICS Cogen | ST | TDF | OTH | SC | 237282 | 34924.465 | 2022
biomass | FALSE | 54087 | Y | . | International Paper Georgetown Mill | International Paper Co-GT Mill | 9390 | SC | SAT | SERC |  | 322122 | 7 | Industrial NAICS Cogen | ST | WDS | WWW | SC | 822522 | 121063.54 | 2022
petroleum | FALSE | 54091 | Y | . | Mansfield Mill | IPC-Mansfield Mill | 9312 | LA | WSC | SERC |  | 32213 | 7 | Industrial NAICS Cogen | GT | DFO | DFO | MISO | 0 | 0 | 2022
natural gas peaker | FALSE | 54091 | Y | . | Mansfield Mill | IPC-Mansfield Mill | 9312 | LA | WSC | SERC |  | 32213 | 7 | Industrial NAICS Cogen | GT | NG | NG | MISO | 1401560 | 290521 | 2022
petroleum | FALSE | 54091 | Y | . | Mansfield Mill | IPC-Mansfield Mill | 9312 | LA | WSC | SERC |  | 32213 | 7 | Industrial NAICS Cogen | GT | RFO | RFO | MISO | 0 | 0 | 2022
hard coal | FALSE | 54091 | Y | . | Mansfield Mill | IPC-Mansfield Mill | 9312 | LA | WSC | SERC |  | 32213 | 7 | Industrial NAICS Cogen | ST | BIT | COL | MISO | 0 | 0 | 2022
biomass | FALSE | 54091 | Y | . | Mansfield Mill | IPC-Mansfield Mill | 9312 | LA | WSC | SERC |  | 32213 | 7 | Industrial NAICS Cogen | ST | BLQ | WWW | MISO | 1333211 | 276176.65 | 2022
petroleum | FALSE | 54091 | Y | . | Mansfield Mill | IPC-Mansfield Mill | 9312 | LA | WSC | SERC |  | 32213 | 7 | Industrial NAICS Cogen | ST | DFO | DFO | MISO | 0 | 0 | 2022
natural gas steam turbine | FALSE | 54091 | Y | . | Mansfield Mill | IPC-Mansfield Mill | 9312 | LA | WSC | SERC |  | 32213 | 7 | Industrial NAICS Cogen | ST | NG | NG | MISO | 903779 | 187219.4 | 2022
petroleum | FALSE | 54091 | Y | . | Mansfield Mill | IPC-Mansfield Mill | 9312 | LA | WSC | SERC |  | 32213 | 7 | Industrial NAICS Cogen | ST | RFO | RFO | MISO | 0 | 0 | 2022
other | FALSE | 54091 | Y | . | Mansfield Mill | IPC-Mansfield Mill | 9312 | LA | WSC | SERC |  | 32213 | 7 | Industrial NAICS Cogen | ST | TDF | OTH | MISO | 90274 | 18700.218 | 2022
biomass | FALSE | 54091 | Y | . | Mansfield Mill | IPC-Mansfield Mill | 9312 | LA | WSC | SERC |  | 32213 | 7 | Industrial NAICS Cogen | ST | WDS | WWW | MISO | 556842 | 115350.73 | 2022
petroleum | FALSE | 54091 | Y | . | Mansfield Mill | IPC-Mansfield Mill | 9312 | LA | WSC | SERC |  | 32213 | 7 | Industrial NAICS Cogen | ST | WO | WOO | MISO | 0 | 0 | 2022
petroleum | FALSE | 54096 | Y | . | International Paper Riverdale Mill | International Paper Co-Riverdl | 9393 | AL | ESC | SERC |  | 322122 | 7 | Industrial NAICS Cogen | CA | DFO | DFO | SOCO | 0 | 0 | 2022
natural gas combined cycle | FALSE | 54096 | Y | . | International Paper Riverdale Mill | International Paper Co-Riverdl | 9393 | AL | ESC | SERC |  | 322122 | 7 | Industrial NAICS Cogen | CA | NG | NG | SOCO | 145133 | 31454 | 2022
petroleum | FALSE | 54096 | Y | . | International Paper Riverdale Mill | International Paper Co-Riverdl | 9393 | AL | ESC | SERC |  | 322122 | 7 | Industrial NAICS Cogen | CT | DFO | DFO | SOCO | 0 | 0 | 2022
natural gas combined cycle | FALSE | 54096 | Y | . | International Paper Riverdale Mill | International Paper Co-Riverdl | 9393 | AL | ESC | SERC |  | 322122 | 7 | Industrial NAICS Cogen | CT | NG | NG | SOCO | 507635 | 120860 | 2022
biomass | FALSE | 54096 | Y | . | International Paper Riverdale Mill | International Paper Co-Riverdl | 9393 | AL | ESC | SERC |  | 322122 | 7 | Industrial NAICS Cogen | ST | BLQ | WWW | SOCO | 707294 | 134177.92 | 2022
natural gas steam turbine | FALSE | 54096 | Y | . | International Paper Riverdale Mill | International Paper Co-Riverdl | 9393 | AL | ESC | SERC |  | 322122 | 7 | Industrial NAICS Cogen | ST | NG | NG | SOCO | 599659 | 113649.08 | 2022
biomass | FALSE | 54097 | Y | . | International Paper Texarkana Mill | Graphic Packaging International - Texarkana | 61963 | TX | WSC | MRO |  | 32213 | 7 | Industrial NAICS Cogen | ST | BLQ | WWW | SWPP | 1242175 | 200080.38 | 2022
natural gas steam turbine | FALSE | 54097 | Y | . | International Paper Texarkana Mill | Graphic Packaging International - Texarkana | 61963 | TX | WSC | MRO |  | 32213 | 7 | Industrial NAICS Cogen | ST | NG | NG | SWPP | 424216 | 68329.504 | 2022
biomass | FALSE | 54097 | Y | . | International Paper Texarkana Mill | Graphic Packaging International - Texarkana | 61963 | TX | WSC | MRO |  | 32213 | 7 | Industrial NAICS Cogen | ST | OBS | ORW | SWPP | 616261 | 99262.654 | 2022
petroleum | FALSE | 54097 | Y | . | International Paper Texarkana Mill | Graphic Packaging International - Texarkana | 61963 | TX | WSC | MRO |  | 32213 | 7 | Industrial NAICS Cogen | ST | RFO | RFO | SWPP | 0 | 0 | 2022
biomass | FALSE | 54097 | Y | . | International Paper Texarkana Mill | Graphic Packaging International - Texarkana | 61963 | TX | WSC | MRO |  | 32213 | 7 | Industrial NAICS Cogen | ST | WDS | WWW | SWPP | 0 | 0 | 2022
hard coal | FALSE | 54098 | Y | . | Kaukauna Paper Mill | Thilmany LLC | 54738 | WI | ENC | MRO |  | 322122 | 7 | Industrial NAICS Cogen | ST | BIT | COL | MISO | 210467 | 40485.89 | 2022
biomass | FALSE | 54098 | Y | . | Kaukauna Paper Mill | Thilmany LLC | 54738 | WI | ENC | MRO |  | 322122 | 7 | Industrial NAICS Cogen | ST | BLQ | WWW | MISO | 336504 | 64733.601 | 2022
petroleum | FALSE | 54098 | Y | . | Kaukauna Paper Mill | Thilmany LLC | 54738 | WI | ENC | MRO |  | 322122 | 7 | Industrial NAICS Cogen | ST | DFO | DFO | MISO | 0 | 0 | 2022
natural gas steam turbine | FALSE | 54098 | Y | . | Kaukauna Paper Mill | Thilmany LLC | 54738 | WI | ENC | MRO |  | 322122 | 7 | Industrial NAICS Cogen | ST | NG | NG | MISO | 164078 | 31564.842 | 2022
petroleum | FALSE | 54098 | Y | . | Kaukauna Paper Mill | Thilmany LLC | 54738 | WI | ENC | MRO |  | 322122 | 7 | Industrial NAICS Cogen | ST | PC | PC | MISO | 0 | 0 | 2022
petroleum | FALSE | 54098 | Y | . | Kaukauna Paper Mill | Thilmany LLC | 54738 | WI | ENC | MRO |  | 322122 | 7 | Industrial NAICS Cogen | ST | RFO | RFO | MISO | 1441 | 276.965 | 2022
other | FALSE | 54098 | Y | . | Kaukauna Paper Mill | Thilmany LLC | 54738 | WI | ENC | MRO |  | 322122 | 7 | Industrial NAICS Cogen | ST | TDF | OTH | MISO | 216 | 41.641 | 2022
biomass | FALSE | 54098 | Y | . | Kaukauna Paper Mill | Thilmany LLC | 54738 | WI | ENC | MRO |  | 322122 | 7 | Industrial NAICS Cogen | ST | WDS | WWW | MISO | 44102 | 8484.061 | 2022
biomass | FALSE | 54099 | Y | . | Ticonderoga Mill | IPC-Ticonderoga | 9350 | NY | MAT | NPCC |  | 322122 | 7 | Industrial NAICS Cogen | ST | BLQ | WWW | NYIS | 429479 | 75039.913 | 2022
natural gas steam turbine | FALSE | 54099 | Y | . | Ticonderoga Mill | IPC-Ticonderoga | 9350 | NY | MAT | NPCC |  | 322122 | 7 | Industrial NAICS Cogen | ST | NG | NG | NYIS | 606593 | 105985.53 | 2022
other | FALSE | 54099 | Y | . | Ticonderoga Mill | IPC-Ticonderoga | 9350 | NY | MAT | NPCC |  | 322122 | 7 | Industrial NAICS Cogen | ST | OG | OOG | NYIS | 0 | 0 | 2022
other | FALSE | 54099 | Y | . | Ticonderoga Mill | IPC-Ticonderoga | 9350 | NY | MAT | NPCC |  | 322122 | 7 | Industrial NAICS Cogen | ST | PG | WOO | NYIS | 0 | 0 | 2022
petroleum | FALSE | 54099 | Y | . | Ticonderoga Mill | IPC-Ticonderoga | 9350 | NY | MAT | NPCC |  | 322122 | 7 | Industrial NAICS Cogen | ST | RFO | RFO | NYIS | 57995 | 10133.006 | 2022
biomass | FALSE | 54099 | Y | . | Ticonderoga Mill | IPC-Ticonderoga | 9350 | NY | MAT | NPCC |  | 322122 | 7 | Industrial NAICS Cogen | ST | WDS | WWW | NYIS | 40657 | 7103.824 | 2022
biomass | FALSE | 54100 | Y | . | International Paper Vicksburg Mill | International Paper Co-Vicksbg | 9382 | MS | ESC | SERC |  | 322122 | 7 | Industrial NAICS Cogen | ST | AB | ORW | MISO | 2205 | 394.198 | 2022
biomass | FALSE | 54100 | Y | . | International Paper Vicksburg Mill | International Paper Co-Vicksbg | 9382 | MS | ESC | SERC |  | 322122 | 7 | Industrial NAICS Cogen | ST | BLQ | WWW | MISO | 499458 | 89293.399 | 2022
natural gas steam turbine | FALSE | 54100 | Y | . | International Paper Vicksburg Mill | International Paper Co-Vicksbg | 9382 | MS | ESC | SERC |  | 322122 | 7 | Industrial NAICS Cogen | ST | NG | NG | MISO | 243332 | 43503.19 | 2022
petroleum | FALSE | 54100 | Y | . | International Paper Vicksburg Mill | International Paper Co-Vicksbg | 9382 | MS | ESC | SERC |  | 322122 | 7 | Industrial NAICS Cogen | ST | RFO | RFO | MISO | 0 | 0 | 2022
other | FALSE | 54100 | Y | . | International Paper Vicksburg Mill | International Paper Co-Vicksbg | 9382 | MS | ESC | SERC |  | 322122 | 7 | Industrial NAICS Cogen | ST | TDF | OTH | MISO | 0 | 0 | 2022
biomass | FALSE | 54100 | Y | . | International Paper Vicksburg Mill | International Paper Co-Vicksbg | 9382 | MS | ESC | SERC |  | 322122 | 7 | Industrial NAICS Cogen | ST | WDS | WWW | MISO | 233214 | 41694.213 | 2022
hard coal | FALSE | 54101 | Y | . | Georgia-Pacific Cedar Springs | Georgia-Pacific Cedar Springs LLC | 7172 | GA | SAT | SERC |  | 32213 | 7 | Industrial NAICS Cogen | ST | BIT | COL | SOCO | 551080 | 104983.23 | 2022
biomass | FALSE | 54101 | Y | . | Georgia-Pacific Cedar Springs | Georgia-Pacific Cedar Springs LLC | 7172 | GA | SAT | SERC |  | 32213 | 7 | Industrial NAICS Cogen | ST | BLQ | WWW | SOCO | 1440638 | 274447.41 | 2022
petroleum | FALSE | 54101 | Y | . | Georgia-Pacific Cedar Springs | Georgia-Pacific Cedar Springs LLC | 7172 | GA | SAT | SERC |  | 32213 | 7 | Industrial NAICS Cogen | ST | DFO | DFO | SOCO | 38545 | 7343.087 | 2022
natural gas steam turbine | FALSE | 54101 | Y | . | Georgia-Pacific Cedar Springs | Georgia-Pacific Cedar Springs LLC | 7172 | GA | SAT | SERC |  | 32213 | 7 | Industrial NAICS Cogen | ST | NG | NG | SOCO | 217872 | 41505.46 | 2022
petroleum | FALSE | 54101 | Y | . | Georgia-Pacific Cedar Springs | Georgia-Pacific Cedar Springs LLC | 7172 | GA | SAT | SERC |  | 32213 | 7 | Industrial NAICS Cogen | ST | RFO | RFO | SOCO | 53625 | 10215.804 | 2022
biomass | FALSE | 54101 | Y | . | Georgia-Pacific Cedar Springs | Georgia-Pacific Cedar Springs LLC | 7172 | GA | SAT | SERC |  | 32213 | 7 | Industrial NAICS Cogen | ST | WDS | WWW | SOCO | 564653 | 107569.01 | 2022
hydro | FALSE | 54103 | N | . | Port Edwards Mill | Domtar Industries Inc | 5033 | WI | ENC | RFC |  | 322122 | 6 | Industrial NAICS Non-Cogen | HY | WAT | HYC | MISO | 99854 | 29265 | 2022
natural gas steam turbine | FALSE | 54103 | N | . | Port Edwards Mill | Domtar Industries Inc | 5033 | WI | ENC | RFC |  | 322122 | 6 | Industrial NAICS Non-Cogen | ST | NG | NG | MISO | 0 | 0 | 2022
petroleum | FALSE | 54103 | N | . | Port Edwards Mill | Domtar Industries Inc | 5033 | WI | ENC | RFC |  | 322122 | 6 | Industrial NAICS Non-Cogen | ST | RFO | RFO | MISO | 0 | 0 | 2022
hard coal | FALSE | 54104 | Y | . | Ashdown | Domtar Industries Inc | 5262 | AR | WSC | SERC |  | 322122 | 7 | Industrial NAICS Cogen | ST | BIT | COL | SWPP | 171129 | 38309.647 | 2022
biomass | FALSE | 54104 | Y | . | Ashdown | Domtar Industries Inc | 5262 | AR | WSC | SERC |  | 322122 | 7 | Industrial NAICS Cogen | ST | BLQ | WWW | SWPP | 1770596 | 396372 | 2022
natural gas steam turbine | FALSE | 54104 | Y | . | Ashdown | Domtar Industries Inc | 5262 | AR | WSC | SERC |  | 322122 | 7 | Industrial NAICS Cogen | ST | NG | NG | SWPP | 383252 | 85796.428 | 2022
petroleum | FALSE | 54104 | Y | . | Ashdown | Domtar Industries Inc | 5262 | AR | WSC | SERC |  | 322122 | 7 | Industrial NAICS Cogen | ST | RFO | RFO | SWPP | 0 | 0 | 2022
other | FALSE | 54104 | Y | . | Ashdown | Domtar Industries Inc | 5262 | AR | WSC | SERC |  | 322122 | 7 | Industrial NAICS Cogen | ST | TDF | OTH | SWPP | 23321 | 5221.069 | 2022
biomass | FALSE | 54104 | Y | . | Ashdown | Domtar Industries Inc | 5262 | AR | WSC | SERC |  | 322122 | 7 | Industrial NAICS Cogen | ST | WDS | WWW | SWPP | 331864 | 74292.499 | 2022
geothermal | TRUE | 54111 | N | . | Second Imperial Geothermal | ORCAL Geothermal, Inc | 49748 | CA | PACC | WECC |  | 22 | 2 | NAICS-22 Non-Cogen | BT | GEO | GEO | IID | 487219 | 142796 | 2022
petroleum | TRUE | 54114 | Y | . | Kennedy International Airport Cogen | KIAC Partners | 10349 | NY | MAT | NPCC |  | 22 | 3 | NAICS-22 Cogen | CA | DFO | DFO | NYIS | 0 | 396.261 | 2022
natural gas combined cycle | TRUE | 54114 | Y | . | Kennedy International Airport Cogen | KIAC Partners | 10349 | NY | MAT | NPCC |  | 22 | 3 | NAICS-22 Cogen | CA | NG | NG | NYIS | 0 | 110661.74 | 2022
petroleum | TRUE | 54114 | Y | . | Kennedy International Airport Cogen | KIAC Partners | 10349 | NY | MAT | NPCC |  | 22 | 3 | NAICS-22 Cogen | CT | DFO | DFO | NYIS | 17633 | 1653.761 | 2022
natural gas combined cycle | TRUE | 54114 | Y | . | Kennedy International Airport Cogen | KIAC Partners | 10349 | NY | MAT | NPCC |  | 22 | 3 | NAICS-22 Cogen | CT | NG | NG | NYIS | 5077380 | 444775.24 | 2022
hydro | TRUE | 54123 | N | . | Mechanic Falls | KEI (Maine) Power Management (IV) LLC | 56839 | ME | NEW | NPCC |  | 22 | 2 | NAICS-22 Non-Cogen | HY | WAT | HYC | ISNE | 8427 | 2470 | 2022
hydro | TRUE | 54124 | N | . | Pittsfield Hydro | KEI (Maine) Power Management (II) LLC | 56837 | ME | NEW | NPCC |  | 22 | 2 | NAICS-22 Non-Cogen | HY | WAT | HYC | ISNE | 12671 | 3714 | 2022
petroleum | TRUE | 54131 | Y | . | Fortistar North Tonawanda | North American Energy Services | 50136 | NY | MAT | NPCC |  | 22 | 3 | NAICS-22 Cogen | CA | DFO | DFO | NYIS | 0 | 0 | 2022
natural gas combined cycle | TRUE | 54131 | Y | . | Fortistar North Tonawanda | North American Energy Services | 50136 | NY | MAT | NPCC |  | 22 | 3 | NAICS-22 Cogen | CA | NG | NG | NYIS | 0 | 15757 | 2022
petroleum | TRUE | 54131 | Y | . | Fortistar North Tonawanda | North American Energy Services | 50136 | NY | MAT | NPCC |  | 22 | 3 | NAICS-22 Cogen | CT | DFO | DFO | NYIS | 0 | 0 | 2022
natural gas combined cycle | TRUE | 54131 | Y | . | Fortistar North Tonawanda | North American Energy Services | 50136 | NY | MAT | NPCC |  | 22 | 3 | NAICS-22 Cogen | CT | NG | NG | NYIS | 429655 | 39591 | 2022
other | TRUE | 54134 | N | . | Great Lakes Hydro America - ME | Great Lakes Hydro America LLC | 7595 | ME | NEW | NPCC |  | 22 | 2 | NAICS-22 Non-Cogen | BA | MWH | OTH | ISNE | 0 | -2826 | 2022
hydro | TRUE | 54134 | N | . | Great Lakes Hydro America - ME | Great Lakes Hydro America LLC | 7595 | ME | NEW | NPCC |  | 22 | 2 | NAICS-22 Non-Cogen | HY | WAT | HYC | ISNE | 1852099 | 542819 | 2022
hydro | TRUE | 54142 | N | . | Hillcrest Pump Station | Denver City & County of | 5068 | CO | MTN | WECC |  | 22 | 2 | NAICS-22 Non-Cogen | HY | WAT | HYC | PSCO | 19172 | 5619 | 2022
hydro | TRUE | 54148 | N | . | Hydro Kennebec Project | Hydro Kennebec LLC | 56597 | ME | NEW | NPCC |  | 22 | 2 | NAICS-22 Non-Cogen | HY | WAT | HYC | ISNE | 159774 | 46827 | 2022
petroleum | TRUE | 54149 | Y | . | Stony Brook Cogen Plant | Nissequoque Cogen Partners | 13587 | NY | MAT | NPCC |  | 22 | 3 | NAICS-22 Cogen | GT | DFO | DFO | NYIS | 11039 | 2008.16 | 2022
natural gas peaker | TRUE | 54149 | Y | . | Stony Brook Cogen Plant | Nissequoque Cogen Partners | 13587 | NY | MAT | NPCC |  | 22 | 3 | NAICS-22 Cogen | GT | NG | NG | NYIS | 1537748 | 279808.84 | 2022
hard coal | FALSE | 54201 | Y | . | Iowa State University | Iowa State University | 9434 | IA | WNC | MRO |  | 611 | 5 | Commercial NAICS Cogen | ST | BIT | COL | MISO | 246094 | 43996.748 | 2022
petroleum | FALSE | 54201 | Y | . | Iowa State University | Iowa State University | 9434 | IA | WNC | MRO |  | 611 | 5 | Commercial NAICS Cogen | ST | DFO | DFO | MISO | 1078 | 192.742 | 2022
natural gas steam turbine | FALSE | 54201 | Y | . | Iowa State University | Iowa State University | 9434 | IA | WNC | MRO |  | 611 | 5 | Commercial NAICS Cogen | ST | NG | NG | MISO | 307280 | 54935.51 | 2022
natural gas peaker | FALSE | 54203 | Y | . | Mississippi Baptist Medical Center | Mississippi Baptist Medical | 12704 | MS | ESC | SERC |  | 622 | 5 | Commercial NAICS Cogen | GT | NG | NG | MISO | 0 | 0 | 2022
hard coal | FALSE | 54207 | Y | . | Clevelandcliffs Warren | Clevelandcliffs Warren | 56616 | OH | ENC | RFC |  | 3311 | 7 | Industrial NAICS Cogen | ST | BIT | COL | PJM | 0 | 0 | 2022
natural gas steam turbine | FALSE | 54207 | Y | . | Clevelandcliffs Warren | Clevelandcliffs Warren | 56616 | OH | ENC | RFC |  | 3311 | 7 | Industrial NAICS Cogen | ST | NG | NG | PJM | 159436 | 24093.848 | 2022
other | FALSE | 54207 | Y | . | Clevelandcliffs Warren | Clevelandcliffs Warren | 56616 | OH | ENC | RFC |  | 3311 | 7 | Industrial NAICS Cogen | ST | OG | OOG | PJM | 183486 | 27788.152 | 2022
hard coal | FALSE | 54207 | Y | . | Clevelandcliffs Warren | Clevelandcliffs Warren | 56616 | OH | ENC | RFC |  | 3311 | 7 | Industrial NAICS Cogen | ST | WC | WOC | PJM | 0 | 0 | 2022
hard coal | FALSE | 54210 | Y | . | American Crystal Sugar Hillsboro | American Crystal Sugar Co | 491 | ND | WNC | MRO |  | 311 | 7 | Industrial NAICS Cogen | ST | SUB | COL | MISO | 524904 | 92304 | 2022
hard coal | FALSE | 54211 | Y | . | American Crystal Sugar Moorhead | American Crystal Sugar Co | 491 | MN | WNC | MRO |  | 311 | 7 | Industrial NAICS Cogen | ST | SUB | COL | SWPP | 219607 | 37459.46 | 2022
hard coal | FALSE | 54212 | Y | . | American Crystal Sugar Crookston | American Crystal Sugar Co | 491 | MN | WNC | MRO |  | 311 | 7 | Industrial NAICS Cogen | ST | SUB | COL | MISO | 224710 | 38329.55 | 2022
hard coal | FALSE | 54213 | Y | . | American Crystal Sugar Drayton | American Crystal Sugar Co | 491 | ND | WNC | MRO |  | 311 | 7 | Industrial NAICS Cogen | ST | SUB | COL | MISO | 306566 | 53910 | 2022
hard coal | FALSE | 54214 | Y | . | American Crystal Sugar East Grand Forks | American Crystal Sugar Co | 491 | MN | WNC | MRO |  | 311 | 7 | Industrial NAICS Cogen | ST | SUB | COL | MISO | 159226 | 28000 | 2022
hard coal | FALSE | 54216 | Y | . | U S Alliance Coosa Pines | Bowater Newport Coosa Pines Op | 2053 | AL | ESC | SERC |  | 322 | 7 | Industrial NAICS Cogen | ST | BIT | COL | SOCO | 0 | 0 | 2022
biomass | FALSE | 54216 | Y | . | U S Alliance Coosa Pines | Bowater Newport Coosa Pines Op | 2053 | AL | ESC | SERC |  | 322 | 7 | Industrial NAICS Cogen | ST | BLQ | WWW | SOCO | 435296 | 109717.15 | 2022
petroleum | FALSE | 54216 | Y | . | U S Alliance Coosa Pines | Bowater Newport Coosa Pines Op | 2053 | AL | ESC | SERC |  | 322 | 7 | Industrial NAICS Cogen | ST | DFO | DFO | SOCO | 0 | 0 | 2022
natural gas steam turbine | FALSE | 54216 | Y | . | U S Alliance Coosa Pines | Bowater Newport Coosa Pines Op | 2053 | AL | ESC | SERC |  | 322 | 7 | Industrial NAICS Cogen | ST | NG | NG | SOCO | 152881 | 38533.854 | 2022
petroleum | FALSE | 54224 | Y | . | Franklin Heating Station | Franklin Heating Station | 6738 | MN | WNC | MRO |  | 622 | 5 | Commercial NAICS Cogen | IC | DFO | DFO | MISO | 2193 | 490.98 | 2022
natural gas peaker | FALSE | 54224 | Y | . | Franklin Heating Station | Franklin Heating Station | 6738 | MN | WNC | MRO |  | 622 | 5 | Commercial NAICS Cogen | IC | NG | NG | MISO | 0 | 0 | 2022
petroleum | FALSE | 54224 | Y | . | Franklin Heating Station | Franklin Heating Station | 6738 | MN | WNC | MRO |  | 622 | 5 | Commercial NAICS Cogen | ST | DFO | DFO | MISO | 1440 | 316.003 | 2022
natural gas steam turbine | FALSE | 54224 | Y | . | Franklin Heating Station | Franklin Heating Station | 6738 | MN | WNC | MRO |  | 622 | 5 | Commercial NAICS Cogen | ST | NG | NG | MISO | 246398 | 54091.717 | 2022
other | FALSE | 54224 | Y | . | Franklin Heating Station | Franklin Heating Station | 6738 | MN | WNC | MRO |  | 622 | 5 | Commercial NAICS Cogen | ST | PUR | OTH | MISO | 60219 | 17649.352 | 2022
petroleum | FALSE | 54224 | Y | . | Franklin Heating Station | Franklin Heating Station | 6738 | MN | WNC | MRO |  | 622 | 5 | Commercial NAICS Cogen | ST | RFO | RFO | MISO | 0 | 0 | 2022
petroleum | FALSE | 54225 | Y | . | Gillette SBMC | The Gillette Company | 7209 | MA | NEW | NPCC |  | 332 | 7 | Industrial NAICS Cogen | GT | DFO | DFO | ISNE | 75 | 18.303 | 2022
natural gas peaker | FALSE | 54225 | Y | . | Gillette SBMC | The Gillette Company | 7209 | MA | NEW | NPCC |  | 332 | 7 | Industrial NAICS Cogen | GT | NG | NG | ISNE | 229522 | 55833.697 | 2022
petroleum | FALSE | 54225 | Y | . | Gillette SBMC | The Gillette Company | 7209 | MA | NEW | NPCC |  | 332 | 7 | Industrial NAICS Cogen | GT | RFO | RFO | ISNE | 0 | 0 | 2022
petroleum | FALSE | 54225 | Y | . | Gillette SBMC | The Gillette Company | 7209 | MA | NEW | NPCC |  | 332 | 7 | Industrial NAICS Cogen | IC | DFO | DFO | ISNE | 0 | 0 | 2022
petroleum | FALSE | 54225 | Y | . | Gillette SBMC | The Gillette Company | 7209 | MA | NEW | NPCC |  | 332 | 7 | Industrial NAICS Cogen | ST | DFO | DFO | ISNE | 0 | 0 | 2022
natural gas steam turbine | FALSE | 54225 | Y | . | Gillette SBMC | The Gillette Company | 7209 | MA | NEW | NPCC |  | 332 | 7 | Industrial NAICS Cogen | ST | NG | NG | ISNE | 756 | 13616 | 2022
petroleum | FALSE | 54228 | Y | . | Erving Paper Mills | Erving Paper Mills Inc | 5989 | MA | NEW | NPCC |  | 322122 | 7 | Industrial NAICS Cogen | GT | DFO | DFO | ISNE | 9344 | 1921.373 | 2022
natural gas peaker | FALSE | 54228 | Y | . | Erving Paper Mills | Erving Paper Mills Inc | 5989 | MA | NEW | NPCC |  | 322122 | 7 | Industrial NAICS Cogen | GT | NG | NG | ISNE | 184878 | 38188.627 | 2022
natural gas steam turbine | FALSE | 54228 | Y | . | Erving Paper Mills | Erving Paper Mills Inc | 5989 | MA | NEW | NPCC |  | 322122 | 7 | Industrial NAICS Cogen | ST | NG | NG | ISNE | 0 | 2506.48 | 2022
other | FALSE | 54228 | Y | . | Erving Paper Mills | Erving Paper Mills Inc | 5989 | MA | NEW | NPCC |  | 322122 | 7 | Industrial NAICS Cogen | ST | OTH | OTH | ISNE | 0 | 0 | 2022
petroleum | FALSE | 54236 | Y | . | Pfizer Groton Plant | Pfizer Inc | 14928 | CT | NEW | NPCC |  | 325 | 7 | Industrial NAICS Cogen | GT | DFO | DFO | ISNE | 3331 | 741.977 | 2022
natural gas peaker | FALSE | 54236 | Y | . | Pfizer Groton Plant | Pfizer Inc | 14928 | CT | NEW | NPCC |  | 325 | 7 | Industrial NAICS Cogen | GT | NG | NG | ISNE | 250482 | 55793.023 | 2022
petroleum | FALSE | 54236 | Y | . | Pfizer Groton Plant | Pfizer Inc | 14928 | CT | NEW | NPCC |  | 325 | 7 | Industrial NAICS Cogen | GT | RFO | RFO | ISNE | 0 | 0 | 2022
petroleum | FALSE | 54236 | Y | . | Pfizer Groton Plant | Pfizer Inc | 14928 | CT | NEW | NPCC |  | 325 | 7 | Industrial NAICS Cogen | ST | DFO | DFO | ISNE | 6038 | 1291.605 | 2022
natural gas steam turbine | FALSE | 54236 | Y | . | Pfizer Groton Plant | Pfizer Inc | 14928 | CT | NEW | NPCC |  | 325 | 7 | Industrial NAICS Cogen | ST | NG | NG | ISNE | 81201 | 17368.946 | 2022
other | FALSE | 54236 | Y | . | Pfizer Groton Plant | Pfizer Inc | 14928 | CT | NEW | NPCC |  | 325 | 7 | Industrial NAICS Cogen | ST | PG | WOO | ISNE | 0 | 0 | 2022
hard coal | TRUE | 54238 | Y | . | Stockton Biomass | DTE Stockton LLC | 56652 | CA | PACC | WECC |  | 22 | 3 | NAICS-22 Cogen | ST | BIT | COL | CISO | 0 | 0 | 2022
petroleum | TRUE | 54238 | Y | . | Stockton Biomass | DTE Stockton LLC | 56652 | CA | PACC | WECC |  | 22 | 3 | NAICS-22 Cogen | ST | DFO | DFO | CISO | 0 | 0 | 2022
natural gas steam turbine | TRUE | 54238 | Y | . | Stockton Biomass | DTE Stockton LLC | 56652 | CA | PACC | WECC |  | 22 | 3 | NAICS-22 Cogen | ST | NG | NG | CISO | 16729 | 2018.096 | 2022
petroleum | TRUE | 54238 | Y | . | Stockton Biomass | DTE Stockton LLC | 56652 | CA | PACC | WECC |  | 22 | 3 | NAICS-22 Cogen | ST | PC | PC | CISO | 0 | 0 | 2022
biomass | TRUE | 54238 | Y | . | Stockton Biomass | DTE Stockton LLC | 56652 | CA | PACC | WECC |  | 22 | 3 | NAICS-22 Cogen | ST | WDS | WWW | CISO | 2943600 | 355459.9 | 2022
petroleum | FALSE | 54239 | N | . | Naval Submarine Base Kings Bay | Kings Bay Naval Base | 10339 | GA | SAT | SERC |  | 928 | 4 | Commercial NAICS Non-Cogen | IC | DFO | DFO | SOCO | 32081 | 4039.22 | 2022
natural gas peaker | FALSE | 54240 | Y | . | Louisiana Tech University Power Plant | Louisiana Tech University | 11233 | LA | WSC | SERC |  | 611 | 5 | Commercial NAICS Cogen | GT | NG | NG | MISO | 205081 | 44478 | 2022
hydro | TRUE | 54249 | N | . | Smith Falls Hydro Project | Smith Creek Hydro, LLC | 60900 | ID | MTN | WECC |  | 22 | 2 | NAICS-22 Non-Cogen | HY | WAT | HYC | BPAT | 210288 | 61632 | 2022
petroleum | FALSE | 54250 | Y | . | Newman (PA) | Newman & Co Inc | 13542 | PA | MAT | RFC |  | 32213 | 7 | Industrial NAICS Cogen | ST | DFO | DFO | PJM | 3 | 0.587 | 2022
natural gas steam turbine | FALSE | 54250 | Y | . | Newman (PA) | Newman & Co Inc | 13542 | PA | MAT | RFC |  | 32213 | 7 | Industrial NAICS Cogen | ST | NG | NG | PJM | 48660 | 11266.413 | 2022
petroleum | FALSE | 54250 | Y | . | Newman (PA) | Newman & Co Inc | 13542 | PA | MAT | RFC |  | 32213 | 7 | Industrial NAICS Cogen | ST | RFO | RFO | PJM | 0 | 0 | 2022
hydro | TRUE | 54251 | N | . | Opal Springs Hydro | Deschutes Valley Water District | 42744 | OR | PACC | WECC |  | 22 | 2 | NAICS-22 Non-Cogen | HY | WAT | HYC | PACW | 72379 | 21213 | 2022
hydro | TRUE | 54261 | N | . | Warm Springs Hydro Project | Sonoma County Water Agency | 21944 | CA | PACC | WECC |  | 22 | 2 | NAICS-22 Non-Cogen | HY | WAT | HYC | CISO | 0 | 0 | 2022
petroleum | FALSE | 54262 | Y | . | Saint Marys Hospital Power Plant | St Mary's Hospital | 17897 | MN | WNC | MRO |  | 622 | 5 | Commercial NAICS Cogen | GT | DFO | DFO | MISO | 0 | 0 | 2022
natural gas peaker | FALSE | 54262 | Y | . | Saint Marys Hospital Power Plant | St Mary's Hospital | 17897 | MN | WNC | MRO |  | 622 | 5 | Commercial NAICS Cogen | GT | NG | NG | MISO | 166566 | 37794.68 | 2022
petroleum | FALSE | 54262 | Y | . | Saint Marys Hospital Power Plant | St Mary's Hospital | 17897 | MN | WNC | MRO |  | 622 | 5 | Commercial NAICS Cogen | IC | DFO | DFO | MISO | 794 | 180.32 | 2022
natural gas peaker | FALSE | 54262 | Y | . | Saint Marys Hospital Power Plant | St Mary's Hospital | 17897 | MN | WNC | MRO |  | 622 | 5 | Commercial NAICS Cogen | IC | NG | NG | MISO | 0 | 0 | 2022
petroleum | FALSE | 54262 | Y | . | Saint Marys Hospital Power Plant | St Mary's Hospital | 17897 | MN | WNC | MRO |  | 622 | 5 | Commercial NAICS Cogen | ST | DFO | DFO | MISO | 47 | 10.708 | 2022
natural gas steam turbine | FALSE | 54262 | Y | . | Saint Marys Hospital Power Plant | St Mary's Hospital | 17897 | MN | WNC | MRO |  | 622 | 5 | Commercial NAICS Cogen | ST | NG | NG | MISO | 91168 | 20475.692 | 2022
hydro | TRUE | 54267 | N | . | Koma Kulshan | Eagle Creek Renewable Energy, LLC | 57280 | WA | PACC | WECC |  | 22 | 2 | NAICS-22 Non-Cogen | HY | WAT | HYC | PSEI | 103204 | 30247 | 2022
petroleum | FALSE | 54268 | Y | . | HF Sinclair Puget Sound Refining | HF Sinclair Corporation | 64469 | WA | PACC | WECC |  | 32411 | 7 | Industrial NAICS Cogen | GT | DFO | DFO | PSEI | 0 | 0 | 2022
petroleum | FALSE | 54268 | Y | . | HF Sinclair Puget Sound Refining | HF Sinclair Corporation | 64469 | WA | PACC | WECC |  | 32411 | 7 | Industrial NAICS Cogen | GT | JF | WOO | PSEI | 0 | 0 | 2022
natural gas peaker | FALSE | 54268 | Y | . | HF Sinclair Puget Sound Refining | HF Sinclair Corporation | 64469 | WA | PACC | WECC |  | 32411 | 7 | Industrial NAICS Cogen | GT | NG | NG | PSEI | 3988650 | 693748.73 | 2022
other | FALSE | 54268 | Y | . | HF Sinclair Puget Sound Refining | HF Sinclair Corporation | 64469 | WA | PACC | WECC |  | 32411 | 7 | Industrial NAICS Cogen | GT | OG | OOG | PSEI | 1468025 | 255295.27 | 2022
petroleum | TRUE | 54271 | Y | . | Saguaro Power | Saguaro Power Co | 16553 | NV | MTN | WECC |  | 22 | 3 | NAICS-22 Cogen | CA | DFO | DFO | NEVP | 0 | 0 | 2022
natural gas combined cycle | TRUE | 54271 | Y | . | Saguaro Power | Saguaro Power Co | 16553 | NV | MTN | WECC |  | 22 | 3 | NAICS-22 Cogen | CA | NG | NG | NEVP | 0 | 156877 | 2022
other | TRUE | 54271 | Y | . | Saguaro Power | Saguaro Power Co | 16553 | NV | MTN | WECC |  | 22 | 3 | NAICS-22 Cogen | CA | OG | OOG | NEVP | 0 | 0 | 2022
petroleum | TRUE | 54271 | Y | . | Saguaro Power | Saguaro Power Co | 16553 | NV | MTN | WECC |  | 22 | 3 | NAICS-22 Cogen | CT | DFO | DFO | NEVP | 0 | 0 | 2022
natural gas combined cycle | TRUE | 54271 | Y | . | Saguaro Power | Saguaro Power Co | 16553 | NV | MTN | WECC |  | 22 | 3 | NAICS-22 Cogen | CT | NG | NG | NEVP | 3791670 | 398761 | 2022
other | TRUE | 54271 | Y | . | Saguaro Power | Saguaro Power Co | 16553 | NV | MTN | WECC |  | 22 | 3 | NAICS-22 Cogen | CT | OG | OOG | NEVP | 0 | 0 | 2022
petroleum | FALSE | 54276 | Y | . | Univ of NC Chapel Hill Cogen Facility | University of North Carolina | 19541 | NC | SAT | SERC |  | 611 | 5 | Commercial NAICS Cogen | IC | DFO | DFO | DUK | 0 | 0 | 2022
hard coal | FALSE | 54276 | Y | . | Univ of NC Chapel Hill Cogen Facility | University of North Carolina | 19541 | NC | SAT | SERC |  | 611 | 5 | Commercial NAICS Cogen | ST | BIT | COL | DUK | 114906 | 18773.638 | 2022
petroleum | FALSE | 54276 | Y | . | Univ of NC Chapel Hill Cogen Facility | University of North Carolina | 19541 | NC | SAT | SERC |  | 611 | 5 | Commercial NAICS Cogen | ST | DFO | DFO | DUK | 0 | 0 | 2022
natural gas steam turbine | FALSE | 54276 | Y | . | Univ of NC Chapel Hill Cogen Facility | University of North Carolina | 19541 | NC | SAT | SERC |  | 611 | 5 | Commercial NAICS Cogen | ST | NG | NG | DUK | 105920 | 15999.362 | 2022
biomass | FALSE | 54281 | Y | . | Interstate Paper LLC Riceboro | Interstate Paper LLC | 9394 | GA | SAT | SERC |  | 32213 | 7 | Industrial NAICS Cogen | ST | BLQ | WWW | SOCO | 356237 | 58104.083 | 2022
petroleum | FALSE | 54281 | Y | . | Interstate Paper LLC Riceboro | Interstate Paper LLC | 9394 | GA | SAT | SERC |  | 32213 | 7 | Industrial NAICS Cogen | ST | DFO | DFO | SOCO | 0 | 0 | 2022
natural gas steam turbine | FALSE | 54281 | Y | . | Interstate Paper LLC Riceboro | Interstate Paper LLC | 9394 | GA | SAT | SERC |  | 32213 | 7 | Industrial NAICS Cogen | ST | NG | NG | SOCO | 71449 | 11649.886 | 2022
petroleum | FALSE | 54281 | Y | . | Interstate Paper LLC Riceboro | Interstate Paper LLC | 9394 | GA | SAT | SERC |  | 32213 | 7 | Industrial NAICS Cogen | ST | RFO | RFO | SOCO | 0 | 0 | 2022
other | FALSE | 54281 | Y | . | Interstate Paper LLC Riceboro | Interstate Paper LLC | 9394 | GA | SAT | SERC |  | 32213 | 7 | Industrial NAICS Cogen | ST | TDF | OTH | SOCO | 0 | 0 | 2022
biomass | FALSE | 54281 | Y | . | Interstate Paper LLC Riceboro | Interstate Paper LLC | 9394 | GA | SAT | SERC |  | 32213 | 7 | Industrial NAICS Cogen | ST | WDS | WWW | SOCO | 183334 | 29915.82 | 2022
hydro | TRUE | 54283 | N | . | Lee Creek Water Treatment Facility | City of Fort Smith | 31518 | AR | WSC | MRO |  | 22 | 2 | NAICS-22 Non-Cogen | HY | WAT | HYC | MISO | 0 | 0 | 2022
hydro | TRUE | 54285 | N | . | Hastings City Hydroelectric | Hastings Lock & Dam | 8248 | MN | WNC | MRO |  | 22 | 2 | NAICS-22 Non-Cogen | HY | WAT | HYC | MISO | 77151 | 22612 | 2022
petroleum | FALSE | 54294 | N | . | West Group Data Center | Thomson Corp | 18981 | MN | WNC | MRO |  | 518 | 4 | Commercial NAICS Non-Cogen | IC | DFO | DFO | MISO | 1848 | 175.6 | 2022
other | FALSE | 54296 | Y | . | Biola University Hybrid | Biola University | 1752 | CA | PACC | WECC |  | 611 | 5 | Commercial NAICS Cogen | BA | MWH | OTH | CISO | 0 | -4 | 2022
natural gas peaker | FALSE | 54296 | Y | . | Biola University Hybrid | Biola University | 1752 | CA | PACC | WECC |  | 611 | 5 | Commercial NAICS Cogen | IC | NG | NG | CISO | 33764 | 7422 | 2022
onshore wind | TRUE | 54298 | N | . | Coram Energy LLC (ECT) | Nextera Energy Resources | 64260 | CA | PACC | WECC |  | 22 | 2 | NAICS-22 Non-Cogen | WT | WND | WND | CISO | 89101 | 26114 | 2022
onshore wind | TRUE | 54299 | N | . | Coram Energy LLC | Nextera Energy Resources | 64260 | CA | PACC | WECC |  | 22 | 2 | NAICS-22 Non-Cogen | WT | WND | WND | CISO | 71511 | 20959 | 2022
onshore wind | TRUE | 54300 | N | . | CTV Power Purchase Contract Trust | Nextera Energy Resources | 64260 | CA | PACC | WECC |  | 22 | 2 | NAICS-22 Non-Cogen | WT | WND | WND | CISO | 0 | 0 | 2022
hydro | TRUE | 54302 | N | . | Goodwin Hydroelectric | Metropolitan Dist of Hartford | 12382 | CT | NEW | NPCC |  | 22 | 2 | NAICS-22 Non-Cogen | HY | WAT | HYC | ISNE | 31288 | 9170 | 2022
petroleum | FALSE | 54305 | Y | . | Westward Seafoods | Westward Seafoods Inc | 20523 | AK | PACN |  |  | 311 | 7 | Industrial NAICS Cogen | IC | DFO | DFO |  | 67079 | 15455.94 | 2022
hydro | TRUE | 54306 | N | . | Wilson Lake Hydroelectric Project | Hazelton/Wilson Joint Venture | 8365 | ID | MTN | WECC |  | 22 | 2 | NAICS-22 Non-Cogen | HY | WAT | HYC | IPCO | 83823 | 24567 | 2022
hydro | TRUE | 54308 | N | . | Three Forks Water Power Project | Grizzly Mountain Ranch | 54722 | CA | PACC | WECC |  | 22 | 2 | NAICS-22 Non-Cogen | HY | WAT | HYC | CISO | 15541 | 4555 | 2022
petroleum | FALSE | 54316 | Y | . | Archer Daniels Midland Southport | Archer Daniels Midland Co | 772 | NC | SAT | SERC |  | 311 | 7 | Industrial NAICS Cogen | GT | DFO | DFO | CPLE | 5259 | 337.53 | 2022
natural gas peaker | FALSE | 54316 | Y | . | Archer Daniels Midland Southport | Archer Daniels Midland Co | 772 | NC | SAT | SERC |  | 311 | 7 | Industrial NAICS Cogen | GT | NG | NG | CPLE | 14424 | 925.47 | 2022
hard coal | FALSE | 54318 | Y | . | General Chemical | Tata Chemicals Partners | 7067 | WY | MTN | WECC |  | 325188 | 7 | Industrial NAICS Cogen | ST | BIT | COL | PACE | 840466 | 169722.95 | 2022
petroleum | FALSE | 54318 | Y | . | General Chemical | Tata Chemicals Partners | 7067 | WY | MTN | WECC |  | 325188 | 7 | Industrial NAICS Cogen | ST | DFO | DFO | PACE | 0 | 0 | 2022
natural gas steam turbine | FALSE | 54318 | Y | . | General Chemical | Tata Chemicals Partners | 7067 | WY | MTN | WECC |  | 325188 | 7 | Industrial NAICS Cogen | ST | NG | NG | PACE | 211523 | 42778.054 | 2022
hard coal | FALSE | 54318 | Y | . | General Chemical | Tata Chemicals Partners | 7067 | WY | MTN | WECC |  | 325188 | 7 | Industrial NAICS Cogen | ST | SUB | COL | PACE | 0 | 0 | 2022
natural gas peaker | FALSE | 54321 | Y | . | Goodyear Beaumont Chemical Plant | Goodyear Tire & Rubber Co | 7375 | TX | WSC | SERC |  | 325 | 7 | Industrial NAICS Cogen | GT | NG | NG | MISO | 690720 | 151829 | 2022
natural gas steam turbine | FALSE | 54321 | Y | . | Goodyear Beaumont Chemical Plant | Goodyear Tire & Rubber Co | 7375 | TX | WSC | SERC |  | 325 | 7 | Industrial NAICS Cogen | ST | NG | NG | MISO | 500268 | 109965.26 | 2022
petroleum | FALSE | 54321 | Y | . | Goodyear Beaumont Chemical Plant | Goodyear Tire & Rubber Co | 7375 | TX | WSC | SERC |  | 325 | 7 | Industrial NAICS Cogen | ST | WO | WOO | MISO | 9891 | 2173.742 | 2022
hydro | FALSE | 54322 | N | . | Sibley Mill | Augusta Canal Authority | 55810 | GA | SAT | SERC |  | 314 | 6 | Industrial NAICS Non-Cogen | HY | WAT | HYC | SOCO | 40688 | 11925 | 2022
petroleum | FALSE | 54323 | N | . | CNN Center | Turner Properties Inc | 18452 | GA | SAT | SERC |  | 515 | 4 | Commercial NAICS Non-Cogen | IC | DFO | DFO | SOCO | 939 | 95 | 2022
petroleum | TRUE | 54324 | N | . | Ocean State Power II | Ocean State Power II | 27770 | RI | NEW | NPCC |  | 22 | 2 | NAICS-22 Non-Cogen | CA | DFO | DFO | ISNE | 0 | 212.275 | 2022
natural gas combined cycle | TRUE | 54324 | N | . | Ocean State Power II | Ocean State Power II | 27770 | RI | NEW | NPCC |  | 22 | 2 | NAICS-22 Non-Cogen | CA | NG | NG | ISNE | 2454 | 253671.73 | 2022
petroleum | TRUE | 54324 | N | . | Ocean State Power II | Ocean State Power II | 27770 | RI | NEW | NPCC |  | 22 | 2 | NAICS-22 Non-Cogen | CT | DFO | DFO | ISNE | 5067 | 380.94 | 2022
natural gas combined cycle | TRUE | 54324 | N | . | Ocean State Power II | Ocean State Power II | 27770 | RI | NEW | NPCC |  | 22 | 2 | NAICS-22 Non-Cogen | CT | NG | NG | ISNE | 6096728 | 453781.06 | 2022
biomass | TRUE | 54327 | N | . | Toyon Power Station | Toyon Landfill Gas Conversion, LLC | 56773 | CA | PACC | WECC |  | 22 | 2 | NAICS-22 Non-Cogen | IC | LFG | MLG | LDWP | 10137 | 1093 | 2022
natural gas peaker | FALSE | 54330 | Y | . | Westhollow Technology Center | Shell Chemical LP | 17052 | TX | WSC | TRE |  | 325 | 7 | Industrial NAICS Cogen | GT | NG | NG | ERCO | 220672 | 20282.08 | 2022
petroleum | FALSE | 54333 | Y | . | Bucknell University | Bucknell University | 2468 | PA | MAT | RFC |  | 611 | 5 | Commercial NAICS Cogen | CA | DFO | DFO | PJM | 9 | 2.345 | 2022
natural gas combined cycle | FALSE | 54333 | Y | . | Bucknell University | Bucknell University | 2468 | PA | MAT | RFC |  | 611 | 5 | Commercial NAICS Cogen | CA | NG | NG | PJM | 15883 | 3386.655 | 2022
petroleum | FALSE | 54333 | Y | . | Bucknell University | Bucknell University | 2468 | PA | MAT | RFC |  | 611 | 5 | Commercial NAICS Cogen | CT | DFO | DFO | PJM | 228 | 48.22 | 2022
natural gas combined cycle | FALSE | 54333 | Y | . | Bucknell University | Bucknell University | 2468 | PA | MAT | RFC |  | 611 | 5 | Commercial NAICS Cogen | CT | NG | NG | PJM | 193427 | 41113.78 | 2022
hard coal | FALSE | 54335 | Y | . | Morton Salt Rittman | Morton Salt Inc | 12986 | OH | ENC | RFC |  | 325 | 7 | Industrial NAICS Cogen | ST | BIT | COL | PJM | 0 | 0 | 2022
natural gas steam turbine | FALSE | 54335 | Y | . | Morton Salt Rittman | Morton Salt Inc | 12986 | OH | ENC | RFC |  | 325 | 7 | Industrial NAICS Cogen | ST | NG | NG | PJM | 68960 | 15879.87 | 2022
petroleum | FALSE | 54338 | Y | . | Rio Grande Valley Sugar Growers | Rio Grande Valley Sugar Growers, Inc. | 16098 | TX | WSC | TRE |  | 311 | 7 | Industrial NAICS Cogen | IC | DFO | DFO | ERCO | 1470 | 8 | 2022
biomass | FALSE | 54338 | Y | . | Rio Grande Valley Sugar Growers | Rio Grande Valley Sugar Growers, Inc. | 16098 | TX | WSC | TRE |  | 311 | 7 | Industrial NAICS Cogen | ST | AB | ORW | ERCO | 61297 | 445.619 | 2022
natural gas steam turbine | FALSE | 54338 | Y | . | Rio Grande Valley Sugar Growers | Rio Grande Valley Sugar Growers, Inc. | 16098 | TX | WSC | TRE |  | 311 | 7 | Industrial NAICS Cogen | ST | NG | NG | ERCO | 246 | 0.381 | 2022
hydro | TRUE | 54340 | N | . | Norway Point Hydropower Project | Eagle Creek Renewable Energy, LLC | 57280 | MI | ENC | RFC |  | 22 | 2 | NAICS-22 Non-Cogen | HY | WAT | HYC | MISO | 44339 | 12995 | 2022
hydro | TRUE | 54341 | N | . | Four Mile Hydropower Project | Eagle Creek Renewable Energy, LLC | 57280 | MI | ENC | RFC |  | 22 | 2 | NAICS-22 Non-Cogen | HY | WAT | HYC | MISO | 29511 | 8649 | 2022
hydro | TRUE | 54342 | N | . | Ninth Street Hydropower Project | Eagle Creek Renewable Energy, LLC | 57280 | MI | ENC | RFC |  | 22 | 2 | NAICS-22 Non-Cogen | HY | WAT | HYC | MISO | 19373 | 5678 | 2022
hydro | TRUE | 54343 | N | . | Terminus Hydroelectric Project | Eagle Creek Renewable Energy, LLC | 57280 | CA | PACC | WECC |  | 22 | 2 | NAICS-22 Non-Cogen | HY | WAT | HYC | CISO | 36434 | 10678 | 2022
natural gas combined cycle | TRUE | 54349 | Y | . | Nevada Cogen Associates 2 Black Mountain | Nevada Cogeneration Assoc # 2 | 13365 | NV | MTN | WECC |  | 22 | 3 | NAICS-22 Cogen | CA | NG | NG | NEVP | 1198526 | 190696 | 2022
natural gas combined cycle | TRUE | 54349 | Y | . | Nevada Cogen Associates 2 Black Mountain | Nevada Cogeneration Assoc # 2 | 13365 | NV | MTN | WECC |  | 22 | 3 | NAICS-22 Cogen | CT | NG | NG | NEVP | 3937042 | 504584 | 2022
natural gas combined cycle | TRUE | 54350 | Y | . | Nevada Cogen Assoc#1 GarnetVly | Nevada Cogeneration Assoc # 1 | 13399 | NV | MTN | WECC |  | 22 | 3 | NAICS-22 Cogen | CA | NG | NG | NEVP | 996360 | 190762 | 2022
natural gas combined cycle | TRUE | 54350 | Y | . | Nevada Cogen Assoc#1 GarnetVly | Nevada Cogeneration Assoc # 1 | 13399 | NV | MTN | WECC |  | 22 | 3 | NAICS-22 Cogen | CT | NG | NG | NEVP | 4442436 | 523221 | 2022
hydro | TRUE | 54355 | N | . | Chace Mill Winooski One | City of Burlington Electric - (VT) | 2548 | VT | NEW | NPCC |  | 22 | 1 | Electric Utility | HY | WAT | HYC | ISNE | 86526 | 25360 | 2022
hard coal | FALSE | 54358 | Y | . | Graphic Packaging International Augusta Mill | Graphic Packaging International - Augusta | 61880 | GA | SAT | SERC |  | 32213 | 7 | Industrial NAICS Cogen | ST | BIT | COL | SOCO | 0 | 0 | 2022
biomass | FALSE | 54358 | Y | . | Graphic Packaging International Augusta Mill | Graphic Packaging International - Augusta | 61880 | GA | SAT | SERC |  | 32213 | 7 | Industrial NAICS Cogen | ST | BLQ | WWW | SOCO | 1365362 | 242287.23 | 2022
petroleum | FALSE | 54358 | Y | . | Graphic Packaging International Augusta Mill | Graphic Packaging International - Augusta | 61880 | GA | SAT | SERC |  | 32213 | 7 | Industrial NAICS Cogen | ST | DFO | DFO | SOCO | 0 | 0 | 2022
natural gas steam turbine | FALSE | 54358 | Y | . | Graphic Packaging International Augusta Mill | Graphic Packaging International - Augusta | 61880 | GA | SAT | SERC |  | 32213 | 7 | Industrial NAICS Cogen | ST | NG | NG | SOCO | 500448 | 88806.112 | 2022
petroleum | FALSE | 54358 | Y | . | Graphic Packaging International Augusta Mill | Graphic Packaging International - Augusta | 61880 | GA | SAT | SERC |  | 32213 | 7 | Industrial NAICS Cogen | ST | RFO | RFO | SOCO | 0 | 0 | 2022
biomass | FALSE | 54358 | Y | . | Graphic Packaging International Augusta Mill | Graphic Packaging International - Augusta | 61880 | GA | SAT | SERC |  | 32213 | 7 | Industrial NAICS Cogen | ST | WDS | WWW | SOCO | 353743 | 62772.724 | 2022
petroleum | FALSE | 54360 | N | . | Fuyao Glass Illinois Inc. | Fuyao Glass Illinois, Inc | 60194 | IL | ENC | SERC |  | 327 | 6 | Industrial NAICS Non-Cogen | IC | DFO | DFO | MISO | 0 | 0 | 2022
petroleum | FALSE | 54363 | N | . | Shelby, NC | Electric Glass Fiber America, LLC. | 50035 | NC | SAT | SERC |  | 327 | 6 | Industrial NAICS Non-Cogen | IC | DFO | DFO | DUK | 204 | 0 | 2022
petroleum | FALSE | 54364 | N | . | Works 4 | Vitro Architectural Glass | 60538 | TX | WSC | TRE |  | 327 | 6 | Industrial NAICS Non-Cogen | IC | DFO | DFO | ERCO | 1226 | 141 | 2022
natural gas combined cycle | TRUE | 54365 | Y | . | Orange Cogeneration Facility | Northern Star Generation Services Co LLC | 49901 | FL | SAT | SERC |  | 22 | 3 | NAICS-22 Cogen | CA | NG | NG | FPC | 0 | 83486.93 | 2022
natural gas combined cycle | TRUE | 54365 | Y | . | Orange Cogeneration Facility | Northern Star Generation Services Co LLC | 49901 | FL | SAT | SERC |  | 22 | 3 | NAICS-22 Cogen | CT | NG | NG | FPC | 2732970 | 289452.85 | 2022
petroleum | FALSE | 54372 | Y | . | University of Colorado | University of Colorado | 22208 | CO | MTN | WECC |  | 611 | 5 | Commercial NAICS Cogen | CA | DFO | DFO | PSCO | 0 | 0 | 2022
natural gas combined cycle | FALSE | 54372 | Y | . | University of Colorado | University of Colorado | 22208 | CO | MTN | WECC |  | 611 | 5 | Commercial NAICS Cogen | CA | NG | NG | PSCO | 0 | 0 | 2022
petroleum | FALSE | 54372 | Y | . | University of Colorado | University of Colorado | 22208 | CO | MTN | WECC |  | 611 | 5 | Commercial NAICS Cogen | CT | DFO | DFO | PSCO | 277 | 47.828 | 2022
natural gas combined cycle | FALSE | 54372 | Y | . | University of Colorado | University of Colorado | 22208 | CO | MTN | WECC |  | 611 | 5 | Commercial NAICS Cogen | CT | NG | NG | PSCO | 19271 | 3264.702 | 2022
petroleum | FALSE | 54374 | Y | . | Sinclair Oil Refinery | HF Sinclair Parco Refining LLC | 24205 | WY | MTN | WECC |  | 32411 | 7 | Industrial NAICS Cogen | IC | DFO | DFO | PACE | 1182 | 102.014 | 2022
natural gas peaker | FALSE | 54374 | Y | . | Sinclair Oil Refinery | HF Sinclair Parco Refining LLC | 24205 | WY | MTN | WECC |  | 32411 | 7 | Industrial NAICS Cogen | IC | NG | NG | PACE | 10452 | 900.526 | 2022
natural gas steam turbine | FALSE | 54374 | Y | . | Sinclair Oil Refinery | HF Sinclair Parco Refining LLC | 24205 | WY | MTN | WECC |  | 32411 | 7 | Industrial NAICS Cogen | ST | NG | NG | PACE | 0 | 0 | 2022
other | FALSE | 54374 | Y | . | Sinclair Oil Refinery | HF Sinclair Parco Refining LLC | 24205 | WY | MTN | WECC |  | 32411 | 7 | Industrial NAICS Cogen | ST | OG | OOG | PACE | 58665 | 5003.26 | 2022
petroleum | FALSE | 54374 | Y | . | Sinclair Oil Refinery | HF Sinclair Parco Refining LLC | 24205 | WY | MTN | WECC |  | 32411 | 7 | Industrial NAICS Cogen | ST | RFO | RFO | PACE | 0 | 0 | 2022
hydro | TRUE | 54384 | N | . | EHC West Hopkinton | Green Mountain Power Corp | 7601 | NH | NEW | NPCC |  | 22 | 1 | Electric Utility | HY | WAT | HYC | ISNE | 11747 | 3443 | 2022
hydro | TRUE | 54385 | N | . | Kinneytown New Old | Hydroland Omega LLC | 63985 | CT | NEW | NPCC |  | 22 | 2 | NAICS-22 Non-Cogen | HY | WAT | HYC | ISNE | 0 | 0 | 2022
hydro | TRUE | 54386 | N | . | Little Wood Hydro Project | Littlewood Irrigation District | 11082 | ID | MTN | WECC |  | 22 | 2 | NAICS-22 Non-Cogen | HY | WAT | HYC | IPCO | 13290 | 3895 | 2022
hydro | TRUE | 54387 | N | . | Weeks Falls | Eagle Creek Renewable Energy, LLC | 57280 | WA | PACC | WECC |  | 22 | 2 | NAICS-22 Non-Cogen | HY | WAT | HYC | PSEI | 42364 | 12416 | 2022
hydro | TRUE | 54391 | N | . | Alice Falls Hydro Project | Eagle Creek Renewable Energy, LLC | 57280 | NY | MAT | NPCC |  | 22 | 2 | NAICS-22 Non-Cogen | HY | WAT | HYC | NYIS | 21796 | 6388 | 2022
hydro | TRUE | 54394 | N | . | Dry Creek Project | Dry Creek LLC | 5385 | ID | MTN | WECC |  | 22 | 2 | NAICS-22 Non-Cogen | HY | WAT | HYC | PACE | 21024 | 6162 | 2022
hydro | TRUE | 54395 | N | . | Stillwater Hydro Electric Project | GR Catalyst One, LLC | 59834 | NY | MAT | NPCC |  | 22 | 2 | NAICS-22 Non-Cogen | HY | WAT | HYC | NYIS | 43559 | 12766 | 2022
hard coal | FALSE | 54406 | N | . | Capitol Heat and Power | State of Wisconsin | 18028 | WI | ENC | MRO |  | 92 | 4 | Commercial NAICS Non-Cogen | IC | BIT | COL | MISO | 0 | 0 | 2022
petroleum | FALSE | 54406 | N | . | Capitol Heat and Power | State of Wisconsin | 18028 | WI | ENC | MRO |  | 92 | 4 | Commercial NAICS Non-Cogen | IC | DFO | DFO | MISO | 0 | 0 | 2022
natural gas peaker | FALSE | 54406 | N | . | Capitol Heat and Power | State of Wisconsin | 18028 | WI | ENC | MRO |  | 92 | 4 | Commercial NAICS Non-Cogen | IC | NG | NG | MISO | 0 | 0 | 2022
petroleum | FALSE | 54407 | Y | . | Waupun Correctional Central Heating Plt | State of Wisconsin | 18028 | WI | ENC | MRO |  | 92214 | 5 | Commercial NAICS Cogen | IC | DFO | DFO | MISO | 0 | 0 | 2022
hard coal | FALSE | 54407 | Y | . | Waupun Correctional Central Heating Plt | State of Wisconsin | 18028 | WI | ENC | MRO |  | 92214 | 5 | Commercial NAICS Cogen | ST | BIT | COL | MISO | 0 | 0 | 2022
petroleum | FALSE | 54407 | Y | . | Waupun Correctional Central Heating Plt | State of Wisconsin | 18028 | WI | ENC | MRO |  | 92214 | 5 | Commercial NAICS Cogen | ST | DFO | DFO | MISO | 105 | 0 | 2022
natural gas steam turbine | FALSE | 54407 | Y | . | Waupun Correctional Central Heating Plt | State of Wisconsin | 18028 | WI | ENC | MRO |  | 92214 | 5 | Commercial NAICS Cogen | ST | NG | NG | MISO | 13122 | 0 | 2022
biomass | FALSE | 54407 | Y | . | Waupun Correctional Central Heating Plt | State of Wisconsin | 18028 | WI | ENC | MRO |  | 92214 | 5 | Commercial NAICS Cogen | ST | WDS | WWW | MISO | 0 | 0 | 2022
petroleum | FALSE | 54408 | Y | . | UW Madison Charter Street Plant | State of Wisconsin | 18028 | WI | ENC | MRO |  | 611 | 5 | Commercial NAICS Cogen | IC | DFO | DFO | MISO | 0 | 0 | 2022
hard coal | FALSE | 54408 | Y | . | UW Madison Charter Street Plant | State of Wisconsin | 18028 | WI | ENC | MRO |  | 611 | 5 | Commercial NAICS Cogen | ST | BIT | COL | MISO | 0 | 0 | 2022
petroleum | FALSE | 54408 | Y | . | UW Madison Charter Street Plant | State of Wisconsin | 18028 | WI | ENC | MRO |  | 611 | 5 | Commercial NAICS Cogen | ST | DFO | DFO | MISO | 1957 | 0 | 2022
natural gas steam turbine | FALSE | 54408 | Y | . | UW Madison Charter Street Plant | State of Wisconsin | 18028 | WI | ENC | MRO |  | 611 | 5 | Commercial NAICS Cogen | ST | NG | NG | MISO | 204902 | 0 | 2022
other | FALSE | 54409 | Y | . | Dartmouth College Heating Plant | Dartmouth College | 4823 | NH | NEW | NPCC |  | 611 | 5 | Commercial NAICS Cogen | ST | PG | WOO | ISNE | 0 | 0 | 2022
petroleum | FALSE | 54409 | Y | . | Dartmouth College Heating Plant | Dartmouth College | 4823 | NH | NEW | NPCC |  | 611 | 5 | Commercial NAICS Cogen | ST | RFO | RFO | ISNE | 68999 | 11181.19 | 2022
natural gas peaker | FALSE | 54410 | Y | . | Western Power & Steam Inc | Western Power and Steam II LLC | 63997 | CA | PACC | WECC |  | 211 | 7 | Industrial NAICS Cogen | GT | NG | NG | CISO | 334686 | 40435 | 2022
hard coal | FALSE | 54414 | N | . | John Deere Dubuque Works | John Deere Dubuque Works | 9765 | IA | WNC | MRO |  | 333 | 6 | Industrial NAICS Non-Cogen | IC | BIT | COL | MISO | 0 | 0 | 2022
petroleum | FALSE | 54414 | N | . | John Deere Dubuque Works | John Deere Dubuque Works | 9765 | IA | WNC | MRO |  | 333 | 6 | Industrial NAICS Non-Cogen | IC | DFO | DFO | MISO | 919 | 80 | 2022
natural gas peaker | FALSE | 54414 | N | . | John Deere Dubuque Works | John Deere Dubuque Works | 9765 | IA | WNC | MRO |  | 333 | 6 | Industrial NAICS Non-Cogen | IC | NG | NG | MISO | 0 | 0 | 2022
natural gas steam turbine | TRUE | 54415 | N | . | Cadillac Renewable Energy | Cadillac Renewable Energy LLC | 55600 | MI | ENC | RFC |  | 22 | 2 | NAICS-22 Non-Cogen | ST | NG | NG | MISO | 0 | 0 | 2022
biomass | TRUE | 54415 | N | . | Cadillac Renewable Energy | Cadillac Renewable Energy LLC | 55600 | MI | ENC | RFC |  | 22 | 2 | NAICS-22 Non-Cogen | ST | WDS | WWW | MISO | 2517360 | 138451 | 2022
hydro | TRUE | 54418 | N | . | Rollinsford | Green Mountain Power Corp | 7601 | NH | NEW | NPCC |  | 22 | 1 | Electric Utility | HY | WAT | HYC | ISNE | 16365 | 4796 | 2022
petroleum | FALSE | 54422 | N | . | Unisea G 2 | Unisea Inc | 19553 | AK | PACN |  |  | 311 | 6 | Industrial NAICS Non-Cogen | IC | DFO | DFO |  | 473241 | 26742 | 2022
biomass | FALSE | 54422 | N | . | Unisea G 2 | Unisea Inc | 19553 | AK | PACN |  |  | 311 | 6 | Industrial NAICS Non-Cogen | IC | OBL | ORW |  | 0 | 0 | 2022
petroleum | TRUE | 54426 | Y | . | Mulberry Cogeneration Facility | Northern Star Generation Services Co LLC | 49901 | FL | SAT | SERC |  | 22 | 3 | NAICS-22 Cogen | CA | DFO | DFO | FPC | 0 | 0 | 2022
natural gas combined cycle | TRUE | 54426 | Y | . | Mulberry Cogeneration Facility | Northern Star Generation Services Co LLC | 49901 | FL | SAT | SERC |  | 22 | 3 | NAICS-22 Cogen | CA | NG | NG | FPC | 0 | 115328 | 2022
petroleum | TRUE | 54426 | Y | . | Mulberry Cogeneration Facility | Northern Star Generation Services Co LLC | 49901 | FL | SAT | SERC |  | 22 | 3 | NAICS-22 Cogen | CT | DFO | DFO | FPC | 0 | 0 | 2022
natural gas combined cycle | TRUE | 54426 | Y | . | Mulberry Cogeneration Facility | Northern Star Generation Services Co LLC | 49901 | FL | SAT | SERC |  | 22 | 3 | NAICS-22 Cogen | CT | NG | NG | FPC | 2874648 | 247845 | 2022
hard coal | FALSE | 54427 | Y | . | Gaylord Container Bogalusa | Temple-Inland Corp | 7043 | LA | WSC | SERC |  | 322122 | 7 | Industrial NAICS Cogen | ST | BIT | COL | MISO | 0 | 0 | 2022
biomass | FALSE | 54427 | Y | . | Gaylord Container Bogalusa | Temple-Inland Corp | 7043 | LA | WSC | SERC |  | 322122 | 7 | Industrial NAICS Cogen | ST | BLQ | WWW | MISO | 1246275 | 249040.54 | 2022
petroleum | FALSE | 54427 | Y | . | Gaylord Container Bogalusa | Temple-Inland Corp | 7043 | LA | WSC | SERC |  | 322122 | 7 | Industrial NAICS Cogen | ST | DFO | DFO | MISO | 0 | 0 | 2022
natural gas steam turbine | FALSE | 54427 | Y | . | Gaylord Container Bogalusa | Temple-Inland Corp | 7043 | LA | WSC | SERC |  | 322122 | 7 | Industrial NAICS Cogen | ST | NG | NG | MISO | 186205 | 37209.325 | 2022
petroleum | FALSE | 54427 | Y | . | Gaylord Container Bogalusa | Temple-Inland Corp | 7043 | LA | WSC | SERC |  | 322122 | 7 | Industrial NAICS Cogen | ST | PC | PC | MISO | 0 | 0 | 2022
petroleum | FALSE | 54427 | Y | . | Gaylord Container Bogalusa | Temple-Inland Corp | 7043 | LA | WSC | SERC |  | 322122 | 7 | Industrial NAICS Cogen | ST | RFO | RFO | MISO | 0 | 0 | 2022
biomass | FALSE | 54427 | Y | . | Gaylord Container Bogalusa | Temple-Inland Corp | 7043 | LA | WSC | SERC |  | 322122 | 7 | Industrial NAICS Cogen | ST | WDS | WWW | MISO | 786821 | 157229.16 | 2022
biomass | FALSE | 54429 | Y | . | Alabama Pine Pulp | Alabama River Cellulose LLC | 57356 | AL | ESC | SERC |  | 322 | 7 | Industrial NAICS Cogen | ST | BLQ | WWW | SOCO | 3721392 | 314213.35 | 2022
petroleum | FALSE | 54429 | Y | . | Alabama Pine Pulp | Alabama River Cellulose LLC | 57356 | AL | ESC | SERC |  | 322 | 7 | Industrial NAICS Cogen | ST | DFO | DFO | SOCO | 0 | 0 | 2022
natural gas steam turbine | FALSE | 54429 | Y | . | Alabama Pine Pulp | Alabama River Cellulose LLC | 57356 | AL | ESC | SERC |  | 322 | 7 | Industrial NAICS Cogen | ST | NG | NG | SOCO | 311324 | 26286.658 | 2022
biomass | FALSE | 54429 | Y | . | Alabama Pine Pulp | Alabama River Cellulose LLC | 57356 | AL | ESC | SERC |  | 322 | 7 | Industrial NAICS Cogen | ST | WDS | WWW | SOCO | 88091 | 7437.806 | 2022
natural gas peaker | FALSE | 54447 | Y | . | Welport Lease Project | Sentinel Peak Resources California, LLC | 60637 | CA | PACC | WECC |  | 211 | 7 | Industrial NAICS Cogen | GT | NG | NG | CISO | 249822 | 34637 | 2022
natural gas peaker | FALSE | 54449 | Y | . | Dome Project | Sentinel Peak Resources California, LLC | 60637 | CA | PACC | WECC |  | 211 | 7 | Industrial NAICS Cogen | GT | NG | NG | CISO | 390525 | 49262 | 2022
natural gas peaker | FALSE | 54451 | Y | . | Los Angeles Refinery Wilmington | Phillips 66 - Los Angeles | 38215 | CA | PACC | WECC |  | 324 | 7 | Industrial NAICS Cogen | GT | NG | NG | LDWP | 669141 | 142593.13 | 2022
other | FALSE | 54451 | Y | . | Los Angeles Refinery Wilmington | Phillips 66 - Los Angeles | 38215 | CA | PACC | WECC |  | 324 | 7 | Industrial NAICS Cogen | GT | OG | OOG | LDWP | 635515 | 135426.87 | 2022
onshore wind | TRUE | 54453 | N | . | EDF Renewable Windfarm V Inc | EDF Renewable Asset Holdings, Inc. | 57170 | CA | PACC | WECC |  | 22 | 2 | NAICS-22 Non-Cogen | WT | WND | WND | CISO | 70012 | 20519 | 2022
onshore wind | TRUE | 54454 | N | . | San Gorgonio Windplant WPP1993 | FPL Energy Operating Services, Inc. | 49963 | CA | PACC | WECC |  | 22 | 2 | NAICS-22 Non-Cogen | WT | WND | WND | CISO | 551255 | 161564 | 2022
petroleum | FALSE | 54457 | N | . | Hewlett Packard Enterprise | SWVP Alpharetta Owners, LLC | 64432 | GA | SAT | SERC |  | 519 | 4 | Commercial NAICS Non-Cogen | IC | DFO | DFO | SOCO | 282 | 0 | 2022
natural gas peaker | FALSE | 54457 | N | . | Hewlett Packard Enterprise | SWVP Alpharetta Owners, LLC | 64432 | GA | SAT | SERC |  | 519 | 4 | Commercial NAICS Non-Cogen | IC | NG | NG | SOCO | 0 | 0 | 2022
hydro | FALSE | 54462 | N | . | Graniteville Enterprise Division | Augusta Canal Authority | 55810 | GA | SAT | SERC |  | 314 | 6 | Industrial NAICS Non-Cogen | HY | WAT | HYC | SOCO | 3605 | 1057 | 2022
hard coal | FALSE | 54464 | Y | . | Riverwood International Macon Mill | Riverwood Intl USA Inc | 16024 | GA | SAT | SERC |  | 322 | 7 | Industrial NAICS Cogen | ST | BIT | COL | SOCO | 0 | 0 | 2022
biomass | FALSE | 54464 | Y | . | Riverwood International Macon Mill | Riverwood Intl USA Inc | 16024 | GA | SAT | SERC |  | 322 | 7 | Industrial NAICS Cogen | ST | BLQ | WWW | SOCO | 1394132 | 285453.1 | 2022
petroleum | FALSE | 54464 | Y | . | Riverwood International Macon Mill | Riverwood Intl USA Inc | 16024 | GA | SAT | SERC |  | 322 | 7 | Industrial NAICS Cogen | ST | DFO | DFO | SOCO | 0 | 0 | 2022
natural gas steam turbine | FALSE | 54464 | Y | . | Riverwood International Macon Mill | Riverwood Intl USA Inc | 16024 | GA | SAT | SERC |  | 322 | 7 | Industrial NAICS Cogen | ST | NG | NG | SOCO | 97042 | 19869.877 | 2022
petroleum | FALSE | 54464 | Y | . | Riverwood International Macon Mill | Riverwood Intl USA Inc | 16024 | GA | SAT | SERC |  | 322 | 7 | Industrial NAICS Cogen | ST | RFO | RFO | SOCO | 0 | 0 | 2022
biomass | FALSE | 54464 | Y | . | Riverwood International Macon Mill | Riverwood Intl USA Inc | 16024 | GA | SAT | SERC |  | 322 | 7 | Industrial NAICS Cogen | ST | SLW | ORW | SOCO | 41082 | 8411.605 | 2022
biomass | FALSE | 54464 | Y | . | Riverwood International Macon Mill | Riverwood Intl USA Inc | 16024 | GA | SAT | SERC |  | 322 | 7 | Industrial NAICS Cogen | ST | WDS | WWW | SOCO | 697257 | 142765.53 | 2022
petroleum | FALSE | 54464 | Y | . | Riverwood International Macon Mill | Riverwood Intl USA Inc | 16024 | GA | SAT | SERC |  | 322 | 7 | Industrial NAICS Cogen | ST | WO | WOO | SOCO | 13637 | 2792.02 | 2022
natural gas combined cycle | TRUE | 54466 | Y | . | Orlando Cogen LP | Orlando CoGen Ltd LP | 14184 | FL | SAT | SERC |  | 22 | 3 | NAICS-22 Cogen | CS | NG | NG | FPC | 7857965 | 1020634 | 2022
hydro | TRUE | 54471 | N | . | Mascoma Hydro | Green Mountain Power Corp | 7601 | NH | NEW | NPCC |  | 22 | 1 | Electric Utility | HY | WAT | HYC | ISNE | 4395 | 1288 | 2022
natural gas steam turbine | FALSE | 54472 | Y | . | Simplot Phosphates | Simplot Phosphates LLC | 16968 | WY | MTN | WECC |  | 325311 | 7 | Industrial NAICS Cogen | ST | NG | NG | PACE | 50730 | 12402.659 | 2022
other | FALSE | 54472 | Y | . | Simplot Phosphates | Simplot Phosphates LLC | 16968 | WY | MTN | WECC |  | 325311 | 7 | Industrial NAICS Cogen | ST | OTH | OTH | PACE | 310416 | 75893.531 | 2022
natural gas combined cycle | TRUE | 54476 | Y | . | Sumas Power Plant | Puget Sound Energy Inc | 15500 | WA | PACC | WECC |  | 22 | 1 | Electric Utility | CA | NG | NG | PSEI | 0 | 142146 | 2022
natural gas combined cycle | TRUE | 54476 | Y | . | Sumas Power Plant | Puget Sound Energy Inc | 15500 | WA | PACC | WECC |  | 22 | 1 | Electric Utility | CT | NG | NG | PSEI | 3886726 | 316812 | 2022
natural gas peaker | FALSE | 54477 | Y | . | Oroville Cogeneration LP | Oroville Cogeneration LP | 14173 | CA | PACC | WECC |  | 324 | 7 | Industrial NAICS Cogen | IC | NG | NG | CISO | 1075 | 211 | 2022
natural gas peaker | FALSE | 54513 | N | . | WestRock (IL) | WestRock (IL) | 30038 | IL | ENC | RFC |  | 32213 | 6 | Industrial NAICS Non-Cogen | IC | NG | NG | PJM | 30 | 2 | 2022
hydro | TRUE | 54514 | N | . | Blind Canyon Hydro | Blind Canyon Aquaranch, Inc. | 1851 | ID | MTN | WECC |  | 22 | 2 | NAICS-22 Non-Cogen | HY | WAT | HYC | IPCO | 14110 | 4135 | 2022
petroleum | FALSE | 54517 | N | . | Sierra Pacific Sonora | Sierra Pacific Industries | 17164 | CA | PACC | WECC |  | 321 | 6 | Industrial NAICS Non-Cogen | ST | DFO | DFO | CISO | 58 | 1.618 | 2022
biomass | FALSE | 54517 | N | . | Sierra Pacific Sonora | Sierra Pacific Industries | 17164 | CA | PACC | WECC |  | 321 | 6 | Industrial NAICS Non-Cogen | ST | WDS | WWW | CISO | 1412388 | 39395.382 | 2022
natural gas peaker | FALSE | 54518 | Y | . | Formosa Plastics | Formosa Plastics Corp | 6564 | LA | WSC | SERC |  | 325211 | 7 | Industrial NAICS Cogen | GT | NG | NG | MISO | 1441534 | 240161 | 2022
natural gas steam turbine | FALSE | 54518 | Y | . | Formosa Plastics | Formosa Plastics Corp | 6564 | LA | WSC | SERC |  | 325211 | 7 | Industrial NAICS Cogen | ST | NG | NG | MISO | 461218 | 71483 | 2022
biomass | FALSE | 54520 | Y | . | Village Creek Water Reclamation Facility | Ft Worth City of | 6831 | TX | WSC | TRE |  | 22132 | 5 | Commercial NAICS Cogen | GT | LFG | MLG | ERCO | 0 | 0 | 2022
natural gas peaker | FALSE | 54520 | Y | . | Village Creek Water Reclamation Facility | Ft Worth City of | 6831 | TX | WSC | TRE |  | 22132 | 5 | Commercial NAICS Cogen | GT | NG | NG | ERCO | 299164 | 25300 | 2022
biomass | FALSE | 54520 | Y | . | Village Creek Water Reclamation Facility | Ft Worth City of | 6831 | TX | WSC | TRE |  | 22132 | 5 | Commercial NAICS Cogen | GT | OBG | ORW | ERCO | 0 | 0 | 2022
natural gas peaker | FALSE | 54520 | Y | . | Village Creek Water Reclamation Facility | Ft Worth City of | 6831 | TX | WSC | TRE |  | 22132 | 5 | Commercial NAICS Cogen | IC | NG | NG | ERCO | 0 | 0 | 2022
natural gas peaker | FALSE | 54523 | N | . | Hoffer Plastics | Hoffer Plastics | 8705 | IL | ENC | RFC |  | 326 | 6 | Industrial NAICS Non-Cogen | IC | NG | NG | PJM | 52704 | 4253 | 2022
hydro | TRUE | 54524 | N | . | Horseshoe Bend Hydroelectric Co | Horseshoe Bend Hydroelectric Co | 8862 | ID | MTN | WECC |  | 22 | 2 | NAICS-22 Non-Cogen | HY | WAT | HYC | IPCO | 134833 | 39517 | 2022
hydro | FALSE | 54525 | N | . | Kankakee Hydro Facility | Kankakee City of | 26003 | IL | ENC | RFC |  | 22132 | 4 | Commercial NAICS Non-Cogen | HY | WAT | HYC | PJM | 0 | 0 | 2022
hard coal | FALSE | 54533 | Y | . | Southern Minnesota Beet Sugar | Southern Minnesota Beet Sugar | 17604 | MN | WNC | MRO |  | 311 | 7 | Industrial NAICS Cogen | ST | BIT | COL | MISO | 0 | 0 | 2022
natural gas steam turbine | FALSE | 54533 | Y | . | Southern Minnesota Beet Sugar | Southern Minnesota Beet Sugar | 17604 | MN | WNC | MRO |  | 311 | 7 | Industrial NAICS Cogen | ST | NG | NG | MISO | 16097 | 4198.857 | 2022
petroleum | FALSE | 54533 | Y | . | Southern Minnesota Beet Sugar | Southern Minnesota Beet Sugar | 17604 | MN | WNC | MRO |  | 311 | 7 | Industrial NAICS Cogen | ST | RFO | RFO | MISO | 2889 | 753.927 | 2022
hard coal | FALSE | 54533 | Y | . | Southern Minnesota Beet Sugar | Southern Minnesota Beet Sugar | 17604 | MN | WNC | MRO |  | 311 | 7 | Industrial NAICS Cogen | ST | SUB | COL | MISO | 73012 | 19045.216 | 2022
biomass | TRUE | 54536 | N | . | Sumpter Energy Associates | EPP Renewable Energy | 57249 | MI | ENC | RFC |  | 22 | 2 | NAICS-22 Non-Cogen | IC | LFG | MLG | MISO | 845595 | 64292 | 2022
petroleum | TRUE | 54537 | Y | . | Ferndale Generating Station | Puget Sound Energy Inc | 15500 | WA | PACC | WECC |  | 22 | 1 | Electric Utility | CA | DFO | DFO | PSEI | 0 | 3473.256 | 2022
natural gas combined cycle | TRUE | 54537 | Y | . | Ferndale Generating Station | Puget Sound Energy Inc | 15500 | WA | PACC | WECC |  | 22 | 1 | Electric Utility | CA | NG | NG | PSEI | 626628 | 336364.74 | 2022
petroleum | TRUE | 54537 | Y | . | Ferndale Generating Station | Puget Sound Energy Inc | 15500 | WA | PACC | WECC |  | 22 | 1 | Electric Utility | CT | DFO | DFO | PSEI | 83432 | 7616.488 | 2022
natural gas combined cycle | TRUE | 54537 | Y | . | Ferndale Generating Station | Puget Sound Energy Inc | 15500 | WA | PACC | WECC |  | 22 | 1 | Electric Utility | CT | NG | NG | PSEI | 6686051 | 634179.51 | 2022
petroleum | TRUE | 54538 | N | . | Hartwell Energy Facility | Oglethorpe Power Corporation | 13994 | GA | SAT | SERC |  | 22 | 1 | Electric Utility | GT | DFO | DFO | SOCO | 106175 | 8478.367 | 2022
natural gas peaker | TRUE | 54538 | N | . | Hartwell Energy Facility | Oglethorpe Power Corporation | 13994 | GA | SAT | SERC |  | 22 | 1 | Electric Utility | GT | NG | NG | SOCO | 3531851 | 282028.63 | 2022
biomass | TRUE | 54539 | N | . | Venice Resources Gas Recovery | WM Renewable Energy LLC | 54842 | MI | ENC | RFC |  | 22 | 2 | NAICS-22 Non-Cogen | IC | LFG | MLG | MISO | 118912 | 9716 | 2022
natural gas peaker | FALSE | 54540 | N | . | Charter Dura-Bar | Wells Manufacturing Co | 20328 | IL | ENC | RFC |  | 331 | 6 | Industrial NAICS Non-Cogen | IC | NG | NG | PJM | 139441 | 8917.02 | 2022
natural gas combined cycle | TRUE | 54547 | Y | . | Sithe Independence Station | Sithe/Independence LLC | 17254 | NY | MAT | NPCC |  | 22 | 3 | NAICS-22 Cogen | CA | NG | NG | NYIS | 1220845 | 1352397.3 | 2022
natural gas combined cycle | TRUE | 54547 | Y | . | Sithe Independence Station | Sithe/Independence LLC | 17254 | NY | MAT | NPCC |  | 22 | 3 | NAICS-22 Cogen | CT | NG | NG | NYIS | 23695632 | 2331035.1 | 2022
hydro | TRUE | 54548 | N | . | Longfalls Facility | Ampersand Long Falls Hydro, LLC | 59827 | NY | MAT | NPCC |  | 22 | 2 | NAICS-22 Non-Cogen | HY | WAT | HYC | NYIS | 0 | 0 | 2022
natural gas combined cycle | FALSE | 54550 | Y | . | W&T Onshore Treating Facility (OTF) | W&T Offshore Inc | 57139 | AL | ESC | SERC |  | 211 | 7 | Industrial NAICS Cogen | CA | NG | NG | SOCO | 0 | 0 | 2022
natural gas combined cycle | FALSE | 54550 | Y | . | W&T Onshore Treating Facility (OTF) | W&T Offshore Inc | 57139 | AL | ESC | SERC |  | 211 | 7 | Industrial NAICS Cogen | CT | NG | NG | SOCO | 266021 | 57303 | 2022
hydro | TRUE | 54554 | N | . | Spicer Meadow Project | Northern California Power Agny | 40613 | CA | PACC | WECC |  | 22 | 1 | Electric Utility | HY | WAT | HYC | CISO | 33728 | 9885 | 2022
hydro | TRUE | 54555 | N | . | Collierville Powerhouse | Northern California Power Agny | 40613 | CA | PACC | WECC |  | 22 | 1 | Electric Utility | HY | WAT | HYC | CISO | 901307 | 264158 | 2022
natural gas peaker | FALSE | 54556 | Y | . | Ingredion Incorporated | Ingredion Inc - Illinois | 4222 | IL | ENC | RFC |  | 311 | 7 | Industrial NAICS Cogen | GT | NG | NG | PJM | 0 | 0 | 2022
hard coal | FALSE | 54556 | Y | . | Ingredion Incorporated | Ingredion Inc - Illinois | 4222 | IL | ENC | RFC |  | 311 | 7 | Industrial NAICS Cogen | ST | BIT | COL | PJM | 0 | 0 | 2022
natural gas steam turbine | FALSE | 54556 | Y | . | Ingredion Incorporated | Ingredion Inc - Illinois | 4222 | IL | ENC | RFC |  | 311 | 7 | Industrial NAICS Cogen | ST | NG | NG | PJM | 2463714 | 216622 | 2022
hydro | TRUE | 54558 | N | . | Hazelton B Hydro | Hazelton/Wilson Joint Venture | 8365 | ID | MTN | WECC |  | 22 | 2 | NAICS-22 Non-Cogen | HY | WAT | HYC | IPCO | 72071 | 21123 | 2022
biomass | FALSE | 54562 | Y | . | Longview Fibre | Longview Fibre Co | 11169 | WA | PACC | WECC |  | 32213 | 7 | Industrial NAICS Cogen | ST | BLQ | WWW | BPAT | 739723 | 130080.31 | 2022
natural gas steam turbine | FALSE | 54562 | Y | . | Longview Fibre | Longview Fibre Co | 11169 | WA | PACC | WECC |  | 32213 | 7 | Industrial NAICS Cogen | ST | NG | NG | BPAT | 274054 | 48192.261 | 2022
biomass | FALSE | 54562 | Y | . | Longview Fibre | Longview Fibre Co | 11169 | WA | PACC | WECC |  | 32213 | 7 | Industrial NAICS Cogen | ST | WDS | WWW | BPAT | 230905 | 40604.433 | 2022
petroleum | FALSE | 54566 | N | . | YKK USA Chestney | YKK USA Inc | 21116 | GA | SAT | SERC |  | 314 | 6 | Industrial NAICS Non-Cogen | IC | DFO | DFO | SOCO | 0 | 0 | 2022
biomass | TRUE | 54567 | N | . | MM Yolo Power | Yolo County Community Services Department | 61324 | CA | PACC | WECC |  | 22 | 2 | NAICS-22 Non-Cogen | IC | LFG | MLG | CISO | 237890 | 18187 | 2022
petroleum | FALSE | 54569 | Y | . | Bayville Central Facility | Ocean County Utilities Auth | 13943 | NJ | MAT | RFC |  | 22132 | 5 | Commercial NAICS Cogen | IC | DFO | DFO | PJM | 429 | 81.628 | 2022
natural gas peaker | FALSE | 54569 | Y | . | Bayville Central Facility | Ocean County Utilities Auth | 13943 | NJ | MAT | RFC |  | 22132 | 5 | Commercial NAICS Cogen | IC | NG | NG | PJM | 2060 | 390.51 | 2022
biomass | FALSE | 54569 | Y | . | Bayville Central Facility | Ocean County Utilities Auth | 13943 | NJ | MAT | RFC |  | 22132 | 5 | Commercial NAICS Cogen | IC | OBG | ORW | PJM | 18505 | 3508.862 | 2022
solar pv | FALSE | 54569 | Y | . | Bayville Central Facility | Ocean County Utilities Auth | 13943 | NJ | MAT | RFC |  | 22132 | 5 | Commercial NAICS Cogen | PV | SUN | SUN | PJM | 745 | 218 | 2022
hydro | TRUE | 54572 | N | . | Lochmere Hydroelectric Plant | Eagle Creek Renewable Energy, LLC | 57280 | NH | NEW | NPCC |  | 22 | 2 | NAICS-22 Non-Cogen | HY | WAT | HYC | ISNE | 12322 | 3612 | 2022
hydro | TRUE | 54573 | N | . | Wappinger Falls Hydroelectric | Windsor Machinery Co Inc | 54838 | NY | MAT | NPCC |  | 22 | 2 | NAICS-22 Non-Cogen | HY | WAT | HYC | NYIS | 24382 | 7146 | 2022
natural gas combined cycle | TRUE | 54574 | N | . | Saranac Facility | Saranac Power Partners LP | 16729 | NY | MAT | NPCC |  | 22 | 2 | NAICS-22 Non-Cogen | CA | NG | NG | NYIS | 64048 | 32720 | 2022
natural gas combined cycle | TRUE | 54574 | N | . | Saranac Facility | Saranac Power Partners LP | 16729 | NY | MAT | NPCC |  | 22 | 2 | NAICS-22 Non-Cogen | CT | NG | NG | NYIS | 816954 | 59898 | 2022
hydro | TRUE | 54580 | N | . | Curtis Palmer Hydroelectric | Palmer Hydroelectric | 24931 | NY | MAT | NPCC |  | 22 | 2 | NAICS-22 Non-Cogen | HY | WAT | HYC | NYIS | 1005820 | 294789 | 2022
petroleum | TRUE | 54586 | N | . | Tanner Street Generation | BT Generation Holdings, LLC | 65159 | MA | NEW | NPCC |  | 22 | 2 | NAICS-22 Non-Cogen | CA | DFO | DFO | ISNE | 0 | 45.529 | 2022
natural gas combined cycle | TRUE | 54586 | N | . | Tanner Street Generation | BT Generation Holdings, LLC | 65159 | MA | NEW | NPCC |  | 22 | 2 | NAICS-22 Non-Cogen | CA | NG | NG | ISNE | 14794 | 3893.471 | 2022
petroleum | TRUE | 54586 | N | . | Tanner Street Generation | BT Generation Holdings, LLC | 65159 | MA | NEW | NPCC |  | 22 | 2 | NAICS-22 Non-Cogen | CT | DFO | DFO | ISNE | 3248 | 264.605 | 2022
natural gas combined cycle | TRUE | 54586 | N | . | Tanner Street Generation | BT Generation Holdings, LLC | 65159 | MA | NEW | NPCC |  | 22 | 2 | NAICS-22 Non-Cogen | CT | NG | NG | ISNE | 225623 | 18419.395 | 2022
petroleum | TRUE | 54592 | N | . | Massena Energy Facility | Power City Partners LP | 15253 | NY | MAT | NPCC |  | 22 | 2 | NAICS-22 Non-Cogen | CA | DFO | DFO | NYIS | 0 | 0 | 2022
natural gas combined cycle | TRUE | 54592 | N | . | Massena Energy Facility | Power City Partners LP | 15253 | NY | MAT | NPCC |  | 22 | 2 | NAICS-22 Non-Cogen | CA | NG | NG | NYIS | 851 | 202 | 2022
biomass | TRUE | 54592 | N | . | Massena Energy Facility | Power City Partners LP | 15253 | NY | MAT | NPCC |  | 22 | 2 | NAICS-22 Non-Cogen | CA | OBL | ORW | NYIS | 0 | 0 | 2022
petroleum | TRUE | 54592 | N | . | Massena Energy Facility | Power City Partners LP | 15253 | NY | MAT | NPCC |  | 22 | 2 | NAICS-22 Non-Cogen | CT | DFO | DFO | NYIS | 0 | 0 | 2022
natural gas combined cycle | TRUE | 54592 | N | . | Massena Energy Facility | Power City Partners LP | 15253 | NY | MAT | NPCC |  | 22 | 2 | NAICS-22 Non-Cogen | CT | NG | NG | NYIS | 4145 | 345 | 2022
biomass | TRUE | 54592 | N | . | Massena Energy Facility | Power City Partners LP | 15253 | NY | MAT | NPCC |  | 22 | 2 | NAICS-22 Non-Cogen | CT | OBL | ORW | NYIS | 0 | 0 | 2022
petroleum | TRUE | 54592 | N | . | Massena Energy Facility | Power City Partners LP | 15253 | NY | MAT | NPCC |  | 22 | 2 | NAICS-22 Non-Cogen | IC | DFO | DFO | NYIS | 0 | 0 | 2022
natural gas combined cycle | TRUE | 54593 | N | . | Batavia Power Plant | Seneca Power Partners LP | 16839 | NY | MAT | NPCC |  | 22 | 2 | NAICS-22 Non-Cogen | CA | NG | NG | NYIS | 0 | 558 | 2022
natural gas combined cycle | TRUE | 54593 | N | . | Batavia Power Plant | Seneca Power Partners LP | 16839 | NY | MAT | NPCC |  | 22 | 2 | NAICS-22 Non-Cogen | CT | NG | NG | NYIS | 22652 | 1752 | 2022
petroleum | TRUE | 54593 | N | . | Batavia Power Plant | Seneca Power Partners LP | 16839 | NY | MAT | NPCC |  | 22 | 2 | NAICS-22 Non-Cogen | IC | DFO | DFO | NYIS | 0 | 0 | 2022
petroleum | FALSE | 54594 | N | . | University of Arizona - Biosphere 2 | University of Arizona - Biosphere 2 | 55994 | AZ | MTN | WECC |  | 561 | 4 | Commercial NAICS Non-Cogen | IC | DFO | DFO | WALC | 414 | 21.014 | 2022
natural gas peaker | FALSE | 54594 | N | . | University of Arizona - Biosphere 2 | University of Arizona - Biosphere 2 | 55994 | AZ | MTN | WECC |  | 561 | 4 | Commercial NAICS Non-Cogen | IC | NG | NG | WALC | 632 | 31.986 | 2022
petroleum | FALSE | 54604 | Y | . | Warner Lambert | University of Michigan NCampus Research | 56478 | MI | ENC | RFC |  | 561 | 5 | Commercial NAICS Cogen | GT | DFO | DFO | MISO | 0 | 0 | 2022
natural gas peaker | FALSE | 54604 | Y | . | Warner Lambert | University of Michigan NCampus Research | 56478 | MI | ENC | RFC |  | 561 | 5 | Commercial NAICS Cogen | GT | NG | NG | MISO | 91189 | 20846 | 2022
petroleum | FALSE | 54604 | Y | . | Warner Lambert | University of Michigan NCampus Research | 56478 | MI | ENC | RFC |  | 561 | 5 | Commercial NAICS Cogen | IC | DFO | DFO | MISO | 47 | 11 | 2022
petroleum | FALSE | 54605 | Y | . | Pratt & Whitney | United Technologies | 21621 | CT | NEW | NPCC |  | 336 | 7 | Industrial NAICS Cogen | GT | DFO | DFO | ISNE | 0 | 0 | 2022
petroleum | FALSE | 54605 | Y | . | Pratt & Whitney | United Technologies | 21621 | CT | NEW | NPCC |  | 336 | 7 | Industrial NAICS Cogen | GT | JF | WOO | ISNE | 0 | 0 | 2022
natural gas peaker | FALSE | 54605 | Y | . | Pratt & Whitney | United Technologies | 21621 | CT | NEW | NPCC |  | 336 | 7 | Industrial NAICS Cogen | GT | NG | NG | ISNE | 337064 | 68530 | 2022
hard coal | FALSE | 54618 | Y | . | Ingredion Winston Salem | Ingredion Inc - Winston Salem | 4417 | NC | SAT | SERC |  | 311 | 7 | Industrial NAICS Cogen | ST | BIT | COL | DUK | 9317 | 1965.792 | 2022
natural gas steam turbine | FALSE | 54618 | Y | . | Ingredion Winston Salem | Ingredion Inc - Winston Salem | 4417 | NC | SAT | SERC |  | 311 | 7 | Industrial NAICS Cogen | ST | NG | NG | DUK | 9557 | 2016.304 | 2022
biomass | FALSE | 54618 | Y | . | Ingredion Winston Salem | Ingredion Inc - Winston Salem | 4417 | NC | SAT | SERC |  | 311 | 7 | Industrial NAICS Cogen | ST | WDS | WWW | DUK | 173097 | 36526.904 | 2022
natural gas steam turbine | TRUE | 54620 | N | . | NE Renewable Fitchburg, LLC | NE Renewable Fitchburg, LLC | 65545 | MA | NEW | NPCC |  | 22 | 2 | NAICS-22 Non-Cogen | ST | NG | NG | ISNE | 25038 | 1275.2 | 2022
biomass | TRUE | 54620 | N | . | NE Renewable Fitchburg, LLC | NE Renewable Fitchburg, LLC | 65545 | MA | NEW | NPCC |  | 22 | 2 | NAICS-22 Non-Cogen | ST | WDS | WWW | ISNE | 877293 | 45030.8 | 2022
biomass | FALSE | 54623 | Y | . | Central District Wastewater Treat Plant | Miami Dade Water & Sewer Dept | 12411 | FL | SAT | SERC |  | 22132 | 5 | Commercial NAICS Cogen | IC | OBG | ORW | FPL | 0 | 0 | 2022
biomass | FALSE | 54624 | Y | . | South District Wastewater Treatment Plt | Miami Dade Water & Sewer Dept | 12411 | FL | SAT | SERC |  | 22132 | 5 | Commercial NAICS Cogen | IC | LFG | MLG | FPL | 0 | 0 | 2022
natural gas peaker | FALSE | 54624 | Y | . | South District Wastewater Treatment Plt | Miami Dade Water & Sewer Dept | 12411 | FL | SAT | SERC |  | 22132 | 5 | Commercial NAICS Cogen | IC | NG | NG | FPL | 60158 | 9873.435 | 2022
biomass | FALSE | 54624 | Y | . | South District Wastewater Treatment Plt | Miami Dade Water & Sewer Dept | 12411 | FL | SAT | SERC |  | 22132 | 5 | Commercial NAICS Cogen | IC | OBG | ORW | FPL | 73220 | 12017.565 | 2022
petroleum | FALSE | 54625 | N | . | Covanta Plymouth Renewable Energy | Covanta Plymouth Renewable Energy L P | 56646 | PA | MAT | RFC |  | 562212 | 4 | Commercial NAICS Non-Cogen | ST | DFO | DFO | PJM | 41774 | 2236.659 | 2022
municipal solid waste | FALSE | 54625 | N | . | Covanta Plymouth Renewable Energy | Covanta Plymouth Renewable Energy L P | 56646 | PA | MAT | RFC |  | 562212 | 4 | Commercial NAICS Non-Cogen | ST | MSB | MLG | PJM | 1610285 | 87652.436 | 2022
municipal solid waste | FALSE | 54625 | N | . | Covanta Plymouth Renewable Energy | Covanta Plymouth Renewable Energy L P | 56646 | PA | MAT | RFC |  | 562212 | 4 | Commercial NAICS Non-Cogen | ST | MSN | OTH | PJM | 1968164 | 107132.91 | 2022
hard coal | TRUE | 54626 | Y | . | Mt Poso Cogeneration | Mt Poso Cogeneration Co | 13060 | CA | PACC | WECC |  | 22 | 3 | NAICS-22 Cogen | ST | BIT | COL | CISO | 0 | 0 | 2022
natural gas steam turbine | TRUE | 54626 | Y | . | Mt Poso Cogeneration | Mt Poso Cogeneration Co | 13060 | CA | PACC | WECC |  | 22 | 3 | NAICS-22 Cogen | ST | NG | NG | CISO | 12642 | 796.714 | 2022
petroleum | TRUE | 54626 | Y | . | Mt Poso Cogeneration | Mt Poso Cogeneration Co | 13060 | CA | PACC | WECC |  | 22 | 3 | NAICS-22 Cogen | ST | PC | PC | CISO | 0 | 0 | 2022
biomass | TRUE | 54626 | Y | . | Mt Poso Cogeneration | Mt Poso Cogeneration Co | 13060 | CA | PACC | WECC |  | 22 | 3 | NAICS-22 Cogen | ST | WDS | WWW | CISO | 2326315 | 147995.29 | 2022
biomass | TRUE | 54627 | Y | . | Okeelanta Cogeneration | New Hope Power Company | 13492 | FL | SAT | SERC |  | 22 | 3 | NAICS-22 Cogen | ST | AB | ORW | FPL | 935904 | 65224.313 | 2022
petroleum | TRUE | 54627 | Y | . | Okeelanta Cogeneration | New Hope Power Company | 13492 | FL | SAT | SERC |  | 22 | 3 | NAICS-22 Cogen | ST | DFO | DFO | FPL | 0 | 0 | 2022
natural gas steam turbine | TRUE | 54627 | Y | . | Okeelanta Cogeneration | New Hope Power Company | 13492 | FL | SAT | SERC |  | 22 | 3 | NAICS-22 Cogen | ST | NG | NG | FPL | 59448 | 3867.687 | 2022
biomass | TRUE | 54627 | Y | . | Okeelanta Cogeneration | New Hope Power Company | 13492 | FL | SAT | SERC |  | 22 | 3 | NAICS-22 Cogen | ST | WDS | WWW | FPL | 0 | 0 | 2022
natural gas peaker | FALSE | 54628 | Y | . | Phelps Dodge Refining | Phelps Dodge Refining Corp | 14925 | TX | WSC | WECC |  | 2122 | 7 | Industrial NAICS Cogen | GT | NG | NG | EPE | 234439 | 47135.06 | 2022
natural gas peaker | FALSE | 54630 | Y | . | American Gypsum Cogeneration | Eagle Materials Co LLC | 54839 | CO | MTN | WECC |  | 32213 | 7 | Industrial NAICS Cogen | GT | NG | NG | PSCO | 421574 | 23776 | 2022
petroleum | FALSE | 54630 | Y | . | American Gypsum Cogeneration | Eagle Materials Co LLC | 54839 | CO | MTN | WECC |  | 32213 | 7 | Industrial NAICS Cogen | IC | DFO | DFO | PSCO | 261 | 24 | 2022
petroleum | TRUE | 54634 | Y | . | St Nicholas Cogen Project | Schuylkill Energy Resource Inc | 16793 | PA | MAT | RFC |  | 22 | 3 | NAICS-22 Cogen | ST | DFO | DFO | PJM | 62155 | 4078.37 | 2022
hard coal | TRUE | 54634 | Y | . | St Nicholas Cogen Project | Schuylkill Energy Resource Inc | 16793 | PA | MAT | RFC |  | 22 | 3 | NAICS-22 Cogen | ST | WC | WOC | PJM | 9540609 | 627239.63 | 2022
natural gas peaker | FALSE | 54637 | Y | . | JCO Oxides Olefins Plant | Indorama Ventures | 30052 | TX | WSC | SERC |  | 324 | 7 | Industrial NAICS Cogen | GT | NG | NG | MISO | 2394858 | 582571 | 2022
hard coal | FALSE | 54638 | Y | . | Johnsonburg Mill | Domtar LLC | 56137 | PA | MAT | RFC |  | 322 | 7 | Industrial NAICS Cogen | ST | BIT | COL | PJM | 0 | 0 | 2022
biomass | FALSE | 54638 | Y | . | Johnsonburg Mill | Domtar LLC | 56137 | PA | MAT | RFC |  | 322 | 7 | Industrial NAICS Cogen | ST | BLQ | WWW | PJM | 520408 | 83945.741 | 2022
petroleum | FALSE | 54638 | Y | . | Johnsonburg Mill | Domtar LLC | 56137 | PA | MAT | RFC |  | 322 | 7 | Industrial NAICS Cogen | ST | DFO | DFO | PJM | 0 | 0 | 2022
natural gas steam turbine | FALSE | 54638 | Y | . | Johnsonburg Mill | Domtar LLC | 56137 | PA | MAT | RFC |  | 322 | 7 | Industrial NAICS Cogen | ST | NG | NG | PJM | 399283 | 64457.259 | 2022
hydro | TRUE | 54639 | N | . | Berlin Gorham | Great Lakes Hydro America LLC | 7595 | NH | NEW | NPCC |  | 22 | 2 | NAICS-22 Non-Cogen | HY | WAT | HYC | ISNE | 468633 | 137349 | 2022
petroleum | TRUE | 54640 | N | . | NAEA Lakewood LLC | Essential Power Operating Company, LLC | 60789 | NJ | MAT | RFC |  | 22 | 2 | NAICS-22 Non-Cogen | CA | DFO | DFO | PJM | 83127 | 3498.967 | 2022
natural gas combined cycle | TRUE | 54640 | N | . | NAEA Lakewood LLC | Essential Power Operating Company, LLC | 60789 | NJ | MAT | RFC |  | 22 | 2 | NAICS-22 Non-Cogen | CA | NG | NG | PJM | 0 | 125409.03 | 2022
petroleum | TRUE | 54640 | N | . | NAEA Lakewood LLC | Essential Power Operating Company, LLC | 60789 | NJ | MAT | RFC |  | 22 | 2 | NAICS-22 Non-Cogen | CT | DFO | DFO | PJM | 17876 | 4023.4 | 2022
natural gas combined cycle | TRUE | 54640 | N | . | NAEA Lakewood LLC | Essential Power Operating Company, LLC | 60789 | NJ | MAT | RFC |  | 22 | 2 | NAICS-22 Non-Cogen | CT | NG | NG | PJM | 3059321 | 246627.6 | 2022
petroleum | TRUE | 54646 | Y | . | Kalaeloa Cogen Plant | Kalaeloa Partners LP | 9989 | HI | PACN |  |  | 22 | 3 | NAICS-22 Cogen | CA | DFO | DFO |  | 14712 | 1808.774 | 2022
petroleum | TRUE | 54646 | Y | . | Kalaeloa Cogen Plant | Kalaeloa Partners LP | 9989 | HI | PACN |  |  | 22 | 3 | NAICS-22 Cogen | CA | RFO | RFO |  | 0 | 265792.23 | 2022
petroleum | TRUE | 54646 | Y | . | Kalaeloa Cogen Plant | Kalaeloa Partners LP | 9989 | HI | PACN |  |  | 22 | 3 | NAICS-22 Cogen | CT | DFO | DFO |  | 0 | 0 | 2022
petroleum | TRUE | 54646 | Y | . | Kalaeloa Cogen Plant | Kalaeloa Partners LP | 9989 | HI | PACN |  |  | 22 | 3 | NAICS-22 Cogen | CT | RFO | RFO |  | 9894244 | 952388 | 2022
onshore wind | TRUE | 54647 | N | . | TPC Windfarms LLC | Terra-Gen Operating Co-Wind | 2770 | CA | PACC | WECC |  | 22 | 2 | NAICS-22 Non-Cogen | WT | WND | WND | CISO | 163432 | 47899 | 2022
hydro | TRUE | 54654 | N | . | Kekawaka Power House | Eagle Creek Renewable Energy, LLC | 57280 | CA | PACC | WECC |  | 22 | 2 | NAICS-22 Non-Cogen | HY | WAT | HYC | CISO | 28961 | 8488 | 2022
hydro | TRUE | 54655 | N | . | Schoolfield Dam | Eagle Creek Renewable Energy, LLC | 57280 | VA | SAT | SERC |  | 22 | 2 | NAICS-22 Non-Cogen | HY | WAT | HYC | PJM | 45839 | 13435 | 2022
hard coal | FALSE | 54656 | Y | . | International Paper Riegelwood Mill | International Paper Co-Riegelwood | 9210 | NC | SAT | SERC |  | 32213 | 7 | Industrial NAICS Cogen | ST | ANT | COL | CPLE | 0 | 0 | 2022
hard coal | FALSE | 54656 | Y | . | International Paper Riegelwood Mill | International Paper Co-Riegelwood | 9210 | NC | SAT | SERC |  | 32213 | 7 | Industrial NAICS Cogen | ST | BIT | COL | CPLE | 0 | 0 | 2022
biomass | FALSE | 54656 | Y | . | International Paper Riegelwood Mill | International Paper Co-Riegelwood | 9210 | NC | SAT | SERC |  | 32213 | 7 | Industrial NAICS Cogen | ST | BLQ | WWW | CPLE | 1995130 | 332254.43 | 2022
natural gas steam turbine | FALSE | 54656 | Y | . | International Paper Riegelwood Mill | International Paper Co-Riegelwood | 9210 | NC | SAT | SERC |  | 32213 | 7 | Industrial NAICS Cogen | ST | NG | NG | CPLE | 315021 | 52461.601 | 2022
petroleum | FALSE | 54656 | Y | . | International Paper Riegelwood Mill | International Paper Co-Riegelwood | 9210 | NC | SAT | SERC |  | 32213 | 7 | Industrial NAICS Cogen | ST | RFO | RFO | CPLE | 0 | 0 | 2022
biomass | FALSE | 54656 | Y | . | International Paper Riegelwood Mill | International Paper Co-Riegelwood | 9210 | NC | SAT | SERC |  | 32213 | 7 | Industrial NAICS Cogen | ST | SLW | ORW | CPLE | 0 | 0 | 2022
biomass | FALSE | 54656 | Y | . | International Paper Riegelwood Mill | International Paper Co-Riegelwood | 9210 | NC | SAT | SERC |  | 32213 | 7 | Industrial NAICS Cogen | ST | WDS | WWW | CPLE | 0 | 0 | 2022
biomass | TRUE | 54661 | N | . | Pheasant Run Landfill Gas Recovery | WM Renewable Energy LLC | 54842 | WI | ENC | RFC |  | 22 | 2 | NAICS-22 Non-Cogen | IC | LFG | MLG | MISO | 481726 | 39739 | 2022
biomass | TRUE | 54662 | N | . | Woodland Landfill Gas Recovery | WM Illinois Renewable Energy LLC | 54843 | IL | ENC | RFC |  | 22 | 2 | NAICS-22 Non-Cogen | IC | LFG | MLG | PJM | 212398 | 19015 | 2022
biomass | TRUE | 54663 | N | . | Turnkey Landfill Gas Recovery | WM Renewable Energy LLC | 54842 | NH | NEW | NPCC |  | 22 | 2 | NAICS-22 Non-Cogen | GT | LFG | MLG | ISNE | 665953 | 33578 | 2022
biomass | TRUE | 54663 | N | . | Turnkey Landfill Gas Recovery | WM Renewable Energy LLC | 54842 | NH | NEW | NPCC |  | 22 | 2 | NAICS-22 Non-Cogen | IC | LFG | MLG | ISNE | 128787 | 9761 | 2022
geothermal | TRUE | 54665 | N | . | Steamboat II | Steamboat Development Corp | 18031 | NV | MTN | WECC |  | 22 | 2 | NAICS-22 Non-Cogen | BT | GEO | GEO | NEVP | 150433 | 44090 | 2022
geothermal | TRUE | 54666 | N | . | Steamboat III | Steamboat Development Corp | 18031 | NV | MTN | WECC |  | 22 | 2 | NAICS-22 Non-Cogen | BT | GEO | GEO | NEVP | 150485 | 44104 | 2022
natural gas combined cycle | FALSE | 54667 | N | . | Chino Mines | FreePort-McMoRan-Corp-Chino Mines | 3670 | NM | MTN | WECC |  | 2122 | 6 | Industrial NAICS Non-Cogen | CA | NG | NG | PNM | 0 | 0 | 2022
natural gas combined cycle | FALSE | 54667 | N | . | Chino Mines | FreePort-McMoRan-Corp-Chino Mines | 3670 | NM | MTN | WECC |  | 2122 | 6 | Industrial NAICS Non-Cogen | CT | NG | NG | PNM | 228300 | 18869 | 2022
hydro | TRUE | 54668 | N | . | Falls River Hydro | Marysville Hydro Partners | 11782 | ID | MTN | WECC |  | 22 | 2 | NAICS-22 Non-Cogen | HY | WAT | HYC | BPAT | 132355 | 38791 | 2022
hydro | TRUE | 54674 | N | . | Ford Hydro LP | Ford Hydro Ltd Partnership | 6527 | ID | MTN | WECC |  | 22 | 2 | NAICS-22 Non-Cogen | HY | WAT | HYC | AVA | 6005 | 1760 | 2022
hydro | FALSE | 54675 | N | . | Spartanburg Water System | Spartanburg Commissioners PW | 17664 | SC | SAT | SERC |  | 483 | 4 | Commercial NAICS Non-Cogen | HY | WAT | HYC | DUK | 2378 | 697 | 2022
petroleum | FALSE | 54675 | N | . | Spartanburg Water System | Spartanburg Commissioners PW | 17664 | SC | SAT | SERC |  | 483 | 4 | Commercial NAICS Non-Cogen | IC | DFO | DFO | DUK | 869 | 90 | 2022
natural gas combined cycle | TRUE | 54676 | Y | . | Oyster Creek Unit VIII | Dow Chemical Company-Oyster Creek VIII | 5374 | TX | WSC | TRE |  | 22 | 3 | NAICS-22 Cogen | CA | NG | NG | ERCO | 3548995 | 942280.47 | 2022
other | TRUE | 54676 | Y | . | Oyster Creek Unit VIII | Dow Chemical Company-Oyster Creek VIII | 5374 | TX | WSC | TRE |  | 22 | 3 | NAICS-22 Cogen | CA | OG | OOG | ERCO | 11498 | 1886.797 | 2022
natural gas combined cycle | TRUE | 54676 | Y | . | Oyster Creek Unit VIII | Dow Chemical Company-Oyster Creek VIII | 5374 | TX | WSC | TRE |  | 22 | 3 | NAICS-22 Cogen | CT | NG | NG | ERCO | 13435459 | 1768944 | 2022
other | TRUE | 54676 | Y | . | Oyster Creek Unit VIII | Dow Chemical Company-Oyster Creek VIII | 5374 | TX | WSC | TRE |  | 22 | 3 | NAICS-22 Cogen | CT | OG | OOG | ERCO | 0 | 0 | 2022
natural gas steam turbine | FALSE | 54677 | Y | . | CII Carbon LLC | CII Carbon LLC | 4660 | LA | WSC | SERC |  | 325 | 7 | Industrial NAICS Cogen | ST | NG | NG | MISO | 0 | 0 | 2022
petroleum | FALSE | 54677 | Y | . | CII Carbon LLC | CII Carbon LLC | 4660 | LA | WSC | SERC |  | 325 | 7 | Industrial NAICS Cogen | ST | PC | PC | MISO | 0 | 0 | 2022
other | FALSE | 54677 | Y | . | CII Carbon LLC | CII Carbon LLC | 4660 | LA | WSC | SERC |  | 325 | 7 | Industrial NAICS Cogen | ST | WH | OTH | MISO | 142491 | 41762 | 2022
hydro | TRUE | 54678 | N | . | Sidney A Murray Jr Hydroelectric | First National Bank-Commerce | 6371 | LA | WSC | SERC |  | 22 | 2 | NAICS-22 Non-Cogen | HY | WAT | HYC | MISO | 3125617 | 916066 | 2022
hydro | TRUE | 54679 | N | . | Boulder City Lakewood Hydro | Boulder City of | 1994 | CO | MTN | WECC |  | 22 | 2 | NAICS-22 Non-Cogen | HY | WAT | HYC | PSCO | 27776 | 8141 | 2022
hydro | TRUE | 54680 | N | . | Boulder City Betasso Hydro Plant | Boulder City of | 1994 | CO | MTN | WECC |  | 22 | 2 | NAICS-22 Non-Cogen | HY | WAT | HYC | PSCO | 27776 | 8141 | 2022
onshore wind | TRUE | 54686 | N | . | Difwind Farms Ltd VI | Terra-Gen Operating Co-Wind | 2770 | CA | PACC | WECC |  | 22 | 2 | NAICS-22 Non-Cogen | WT | WND | WND | CISO | 76746 | 22493 | 2022
hydro | TRUE | 54688 | N | . | Thundermist Hydro | City of Woonsocket | 42890 | RI | NEW | NPCC |  | 22 | 2 | NAICS-22 Non-Cogen | HY | WAT | HYC | ISNE | 14557 | 4266 | 2022
geothermal | TRUE | 54689 | N | . | Heber Geothermal | ORCAL Geothermal, Inc | 49748 | CA | PACC | WECC |  | 22 | 2 | NAICS-22 Non-Cogen | BT | GEO | GEO | IID | 451693 | 132384 | 2022
geothermal | TRUE | 54689 | N | . | Heber Geothermal | ORCAL Geothermal, Inc | 49748 | CA | PACC | WECC |  | 22 | 2 | NAICS-22 Non-Cogen | ST | GEO | GEO | IID | 44184 | 12950 | 2022
hard coal | FALSE | 54690 | Y | . | Amalgamated Sugar LLC Nampa | Amalgamated Sugar Co-Nampa | 24206 | ID | MTN | WECC |  | 311 | 7 | Industrial NAICS Cogen | ST | BIT | COL | IPCO | 0 | 0 | 2022
natural gas steam turbine | FALSE | 54690 | Y | . | Amalgamated Sugar LLC Nampa | Amalgamated Sugar Co-Nampa | 24206 | ID | MTN | WECC |  | 311 | 7 | Industrial NAICS Cogen | ST | NG | NG | IPCO | 190290 | 41828 | 2022
hard coal | FALSE | 54690 | Y | . | Amalgamated Sugar LLC Nampa | Amalgamated Sugar Co-Nampa | 24206 | ID | MTN | WECC |  | 311 | 7 | Industrial NAICS Cogen | ST | SUB | COL | IPCO | 0 | 0 | 2022
hydro | TRUE | 54691 | N | . | Lower Beaver Falls Project | Eagle Creek Renewable Energy, LLC | 57280 | NY | MAT | NPCC |  | 22 | 2 | NAICS-22 Non-Cogen | HY | WAT | HYC | NYIS | 15541 | 4555 | 2022
petroleum | TRUE | 54694 | Y | . | Yuma Cogeneration Associates | Falcon Power Operating Company | 49919 | AZ | MTN | WECC |  | 22 | 3 | NAICS-22 Cogen | CA | DFO | DFO | AZPS | 0 | 0 | 2022
natural gas combined cycle | TRUE | 54694 | Y | . | Yuma Cogeneration Associates | Falcon Power Operating Company | 49919 | AZ | MTN | WECC |  | 22 | 3 | NAICS-22 Cogen | CA | NG | NG | AZPS | 18095 | 15283 | 2022
petroleum | TRUE | 54694 | Y | . | Yuma Cogeneration Associates | Falcon Power Operating Company | 49919 | AZ | MTN | WECC |  | 22 | 3 | NAICS-22 Cogen | CT | DFO | DFO | AZPS | 0 | 0 | 2022
natural gas combined cycle | TRUE | 54694 | Y | . | Yuma Cogeneration Associates | Falcon Power Operating Company | 49919 | AZ | MTN | WECC |  | 22 | 3 | NAICS-22 Cogen | CT | NG | NG | AZPS | 360039 | 31896 | 2022
biomass | TRUE | 54700 | N | . | Metro Methane Recovery Facility | WM Renewable Energy LLC | 54842 | IA | WNC | MRO |  | 22 | 2 | NAICS-22 Non-Cogen | IC | LFG | MLG | MISO | 965890 | 84172 | 2022
petroleum | TRUE | 54710 | N | . | Alliant SBD 9205 A Y McDonald | Industrial Energy Applications Inc | 361 | IA | WNC | MRO |  | 22 | 2 | NAICS-22 Non-Cogen | IC | DFO | DFO | MISO | 244 | 15.68 | 2022
petroleum | TRUE | 54712 | N | . | Alliant SBD 9201 Norplex | Industrial Energy Applications Inc | 361 | IA | WNC | MRO |  | 22 | 2 | NAICS-22 Non-Cogen | IC | DFO | DFO | MISO | 1388 | 94.08 | 2022
petroleum | TRUE | 54715 | N | . | Alliant SBD 9107 JBS USA | Industrial Energy Applications Inc | 361 | IA | WNC | MRO |  | 22 | 2 | NAICS-22 Non-Cogen | IC | DFO | DFO | MISO | 822 | 52.92 | 2022
petroleum | TRUE | 54716 | N | . | Alliant SBD 8602 Marion Sub | Industrial Energy Applications Inc | 361 | IA | WNC | MRO |  | 22 | 2 | NAICS-22 Non-Cogen | IC | DFO | DFO | MISO | 447 | 29.4 | 2022
petroleum | TRUE | 54717 | N | . | Alliant SBD 9106 Rockwell CR | Industrial Energy Applications Inc | 361 | IA | WNC | MRO |  | 22 | 2 | NAICS-22 Non-Cogen | IC | DFO | DFO | MISO | 3329 | 217.56 | 2022
petroleum | TRUE | 54718 | N | . | Alliant SBD 9206 Donaldson | Industrial Energy Applications Inc | 361 | IA | WNC | MRO |  | 22 | 2 | NAICS-22 Non-Cogen | IC | DFO | DFO | MISO | 96 | 5.88 | 2022
petroleum | TRUE | 54719 | N | . | Alliant SBD 9203 Profol | American Profol Incorporated | 56189 | IA | WNC | MRO |  | 22 | 2 | NAICS-22 Non-Cogen | IC | DFO | DFO | MISO | 1700 | 153.84 | 2022
petroleum | TRUE | 54720 | N | . | Alliant SBD 8601 Quad Graphics | Industrial Energy Applications Inc | 361 | IA | WNC | MRO |  | 22 | 2 | NAICS-22 Non-Cogen | IC | DFO | DFO | MISO | 0 | 0 | 2022
hydro | TRUE | 54721 | N | . | Warm Springs Power Enterprises | Warm Springs Power Enterprises | 20100 | OR | PACC | WECC |  | 22 | 2 | NAICS-22 Non-Cogen | HY | WAT | HYC | PACW | 201540 | 59068 | 2022
biomass | TRUE | 54723 | N | . | I 95 Landfill Phase II | EPP Renewable Energy | 57249 | VA | SAT | SERC |  | 22 | 2 | NAICS-22 Non-Cogen | IC | LFG | MLG | PJM | 319218 | 22773 | 2022
geothermal | TRUE | 54724 | N | . | Ormesa II | Ormat Nevada Inc | 34691 | CA | PACC | WECC |  | 22 | 2 | NAICS-22 Non-Cogen | BT | GEO | GEO | IID | 0 | 0 | 2022
geothermal | TRUE | 54724 | N | . | Ormesa II | Ormat Nevada Inc | 34691 | CA | PACC | WECC |  | 22 | 2 | NAICS-22 Non-Cogen | ST | GEO | GEO | IID | 337120 | 98804 | 2022
hydro | TRUE | 54729 | N | . | Taylor Draw Hydroelectric Facility | Rio Blanco Water Conserv Dist | 16070 | CO | MTN | WECC |  | 22 | 2 | NAICS-22 Non-Cogen | HY | WAT | HYC | WACM | 16032 | 4699 | 2022
petroleum | FALSE | 54731 | N | . | Hendricks Regional Health | Hendricks Regional Health | 8453 | IN | ENC | RFC |  | 622 | 4 | Commercial NAICS Non-Cogen | IC | DFO | DFO | MISO | 409 | 12 | 2022
natural gas peaker | FALSE | 54731 | N | . | Hendricks Regional Health | Hendricks Regional Health | 8453 | IN | ENC | RFC |  | 622 | 4 | Commercial NAICS Non-Cogen | IC | NG | NG | MISO | 0 | 0 | 2022
petroleum | FALSE | 54734 | N | . | Freeport McMoRan | Freeport McMoRan Inc | 14989 | NM | MTN | WECC |  | 2122 | 6 | Industrial NAICS Non-Cogen | IC | DFO | DFO | PNM | 0 | 0 | 2022
natural gas peaker | FALSE | 54734 | N | . | Freeport McMoRan | Freeport McMoRan Inc | 14989 | NM | MTN | WECC |  | 2122 | 6 | Industrial NAICS Non-Cogen | IC | NG | NG | PNM | 0 | 0 | 2022
petroleum | TRUE | 54735 | N | . | Alliant SBD 9301 Prairie Farms | Industrial Energy Applications Inc | 361 | IA | WNC | MRO |  | 22 | 2 | NAICS-22 Non-Cogen | IC | DFO | DFO | MISO | 547 | 36.26 | 2022
municipal solid waste | TRUE | 54746 | N | . | Wheelabrator Falls | Wheelabrator Environmental Systems | 20541 | PA | MAT | RFC |  | 22 | 2 | NAICS-22 Non-Cogen | ST | MSB | MLG | PJM | 1984517 | 116753.77 | 2022
municipal solid waste | TRUE | 54746 | N | . | Wheelabrator Falls | Wheelabrator Environmental Systems | 20541 | PA | MAT | RFC |  | 22 | 2 | NAICS-22 Non-Cogen | ST | MSN | OTH | PJM | 2425589 | 142703.23 | 2022
natural gas steam turbine | TRUE | 54746 | N | . | Wheelabrator Falls | Wheelabrator Environmental Systems | 20541 | PA | MAT | RFC |  | 22 | 2 | NAICS-22 Non-Cogen | ST | NG | NG | PJM | 0 | 0 | 2022
natural gas peaker | FALSE | 54748 | Y | . | Port Neches Plant | Air Liquide Large Industries U S LP | 327 | TX | WSC | SERC |  | 325 | 7 | Industrial NAICS Cogen | GT | NG | NG | MISO | 0 | 0 | 2022
natural gas combined cycle | TRUE | 54749 | Y | . | Goal Line LP | Goal Line LP | 22269 | CA | PACC | WECC |  | 22 | 3 | NAICS-22 Cogen | CA | NG | NG | CISO | 0 | 2015 | 2022
natural gas combined cycle | TRUE | 54749 | Y | . | Goal Line LP | Goal Line LP | 22269 | CA | PACC | WECC |  | 22 | 3 | NAICS-22 Cogen | CT | NG | NG | CISO | 83262 | 8786 | 2022
onshore wind | TRUE | 54750 | N | . | Coram Tehachapi | Nextera Energy Resources | 64260 | CA | PACC | WECC |  | 22 | 2 | NAICS-22 Non-Cogen | WT | WND | WND | CISO | 10470 | 3069 | 2022
natural gas steam turbine | TRUE | 54751 | N | . | Genesee Power Station LP | CMS Generation Operating LLC | 3836 | MI | ENC | RFC |  | 22 | 2 | NAICS-22 Non-Cogen | ST | NG | NG | MISO | 1634 | 90.026 | 2022
other | TRUE | 54751 | N | . | Genesee Power Station LP | CMS Generation Operating LLC | 3836 | MI | ENC | RFC |  | 22 | 2 | NAICS-22 Non-Cogen | ST | TDF | OTH | MISO | 112722 | 6654.911 | 2022
biomass | TRUE | 54751 | N | . | Genesee Power Station LP | CMS Generation Operating LLC | 3836 | MI | ENC | RFC |  | 22 | 2 | NAICS-22 Non-Cogen | ST | WDS | WWW | MISO | 2625008 | 155790.06 | 2022
hard coal | FALSE | 54752 | Y | . | International Paper Pine Hill Mill | International Paper Co. | 56291 | AL | ESC | SERC |  | 32213 | 7 | Industrial NAICS Cogen | ST | BIT | COL | SOCO | 0 | 0 | 2022
biomass | FALSE | 54752 | Y | . | International Paper Pine Hill Mill | International Paper Co. | 56291 | AL | ESC | SERC |  | 32213 | 7 | Industrial NAICS Cogen | ST | BLQ | WWW | SOCO | 1582744 | 233516.72 | 2022
petroleum | FALSE | 54752 | Y | . | International Paper Pine Hill Mill | International Paper Co. | 56291 | AL | ESC | SERC |  | 32213 | 7 | Industrial NAICS Cogen | ST | DFO | DFO | SOCO | 0 | 0 | 2022
natural gas steam turbine | FALSE | 54752 | Y | . | International Paper Pine Hill Mill | International Paper Co. | 56291 | AL | ESC | SERC |  | 32213 | 7 | Industrial NAICS Cogen | ST | NG | NG | SOCO | 485 | 71.59 | 2022
petroleum | FALSE | 54752 | Y | . | International Paper Pine Hill Mill | International Paper Co. | 56291 | AL | ESC | SERC |  | 32213 | 7 | Industrial NAICS Cogen | ST | RFO | RFO | SOCO | 14408 | 2125.606 | 2022
biomass | FALSE | 54752 | Y | . | International Paper Pine Hill Mill | International Paper Co. | 56291 | AL | ESC | SERC |  | 32213 | 7 | Industrial NAICS Cogen | ST | WDS | WWW | SOCO | 1297517 | 191434.09 | 2022
hydro | TRUE | 54753 | N | . | Lateral 10 Ventures | Lateral 10 Ventures | 10723 | ID | MTN | WECC |  | 22 | 2 | NAICS-22 Non-Cogen | HY | WAT | HYC | IPCO | 14215 | 4166 | 2022
biomass | TRUE | 54756 | N | . | Coopersville | EDL Inc | 55858 | MI | ENC | RFC |  | 22 | 2 | NAICS-22 Non-Cogen | IC | LFG | MLG | MISO | 434908 | 36657 | 2022
biomass | TRUE | 54757 | N | . | Grand Blanc Generating Station | EDL Inc | 55858 | MI | ENC | RFC |  | 22 | 2 | NAICS-22 Non-Cogen | IC | LFG | MLG | MISO | 646348 | 52383 | 2022
municipal solid waste | TRUE | 54758 | N | . | Wheelabrator Lisbon | Wheelabrator Environmental Systems | 20541 | CT | NEW | NPCC |  | 22 | 2 | NAICS-22 Non-Cogen | ST | MSB | MLG | ISNE | 886382 | 44816.706 | 2022
municipal solid waste | TRUE | 54758 | N | . | Wheelabrator Lisbon | Wheelabrator Environmental Systems | 20541 | CT | NEW | NPCC |  | 22 | 2 | NAICS-22 Non-Cogen | ST | MSN | OTH | ISNE | 1083343 | 54775.294 | 2022
natural gas combined cycle | TRUE | 54761 | Y | . | Hermiston Generating Plant | Hermiston Generating Co LP | 8503 | OR | PACC | WECC |  | 22 | 3 | NAICS-22 Cogen | CA | NG | NG | PACW | 0 | 955867 | 2022
natural gas combined cycle | TRUE | 54761 | Y | . | Hermiston Generating Plant | Hermiston Generating Co LP | 8503 | OR | PACC | WECC |  | 22 | 3 | NAICS-22 Cogen | CT | NG | NG | PACW | 18520736 | 1516187 | 2022
hard coal | FALSE | 54763 | Y | . | WestRock Demopolis Mill | WestRock Mill Company, LLC | 59976 | AL | ESC | SERC |  | 32213 | 7 | Industrial NAICS Cogen | ST | BIT | COL | SOCO | 0 | 0 | 2022
biomass | FALSE | 54763 | Y | . | WestRock Demopolis Mill | WestRock Mill Company, LLC | 59976 | AL | ESC | SERC |  | 32213 | 7 | Industrial NAICS Cogen | ST | BLQ | WWW | SOCO | 1166510 | 216554.45 | 2022
petroleum | FALSE | 54763 | Y | . | WestRock Demopolis Mill | WestRock Mill Company, LLC | 59976 | AL | ESC | SERC |  | 32213 | 7 | Industrial NAICS Cogen | ST | DFO | DFO | SOCO | 1709 | 317.411 | 2022
natural gas steam turbine | FALSE | 54763 | Y | . | WestRock Demopolis Mill | WestRock Mill Company, LLC | 59976 | AL | ESC | SERC |  | 32213 | 7 | Industrial NAICS Cogen | ST | NG | NG | SOCO | 32562 | 6045.164 | 2022
biomass | FALSE | 54763 | Y | . | WestRock Demopolis Mill | WestRock Mill Company, LLC | 59976 | AL | ESC | SERC |  | 32213 | 7 | Industrial NAICS Cogen | ST | WDS | WWW | SOCO | 482858 | 89639.192 | 2022
petroleum | TRUE | 54766 | N | . | Boydton Plank Road Cogen Plant Hybrid | Dinwiddie Power Inc | 5178 | VA | SAT | SERC |  | 22 | 2 | NAICS-22 Non-Cogen | IC | DFO | DFO | PJM | 659 | 66 | 2022
natural gas peaker | TRUE | 54766 | N | . | Boydton Plank Road Cogen Plant Hybrid | Dinwiddie Power Inc | 5178 | VA | SAT | SERC |  | 22 | 2 | NAICS-22 Non-Cogen | IC | NG | NG | PJM | 0 | 0 | 2022
petroleum | TRUE | 54766 | N | . | Boydton Plank Road Cogen Plant Hybrid | Dinwiddie Power Inc | 5178 | VA | SAT | SERC |  | 22 | 2 | NAICS-22 Non-Cogen | IC | WO | WOO | PJM | 0 | 0 | 2022
natural gas peaker | TRUE | 54768 | Y | . | Live Oak Limited | WCAC Operating Company | 60662 | CA | PACC | WECC |  | 22 | 3 | NAICS-22 Cogen | GT | NG | NG | CISO | 560318 | 72265 | 2022
petroleum | FALSE | 54769 | Y | . | NYU Luthern Medical Center | NYU Langone Health | 11329 | NY | MAT | NPCC |  | 622 | 5 | Commercial NAICS Cogen | IC | DFO | DFO | NYIS | 477 | 95 | 2022
natural gas peaker | FALSE | 54769 | Y | . | NYU Luthern Medical Center | NYU Langone Health | 11329 | NY | MAT | NPCC |  | 622 | 5 | Commercial NAICS Cogen | IC | NG | NG | NYIS | 0 | 0 | 2022
hydro | TRUE | 54772 | N | . | South Glens Falls Hydroelectric | Boralex Hydro Operations Inc | 55754 | NY | MAT | NPCC |  | 22 | 2 | NAICS-22 Non-Cogen | HY | WAT | HYC | NYIS | 248670 | 72881 | 2022
petroleum | FALSE | 54775 | Y | . | University of Iowa Main Power Plant | University of Iowa | 19539 | IA | WNC | MRO |  | 611 | 5 | Commercial NAICS Cogen | IC | DFO | DFO | MISO | 0 | 0 | 2022
natural gas peaker | FALSE | 54775 | Y | . | University of Iowa Main Power Plant | University of Iowa | 19539 | IA | WNC | MRO |  | 611 | 5 | Commercial NAICS Cogen | IC | NG | NG | MISO | 670 | 125.44 | 2022
hard coal | FALSE | 54775 | Y | . | University of Iowa Main Power Plant | University of Iowa | 19539 | IA | WNC | MRO |  | 611 | 5 | Commercial NAICS Cogen | ST | BIT | COL | MISO | 54724 | 10318.988 | 2022
natural gas steam turbine | FALSE | 54775 | Y | . | University of Iowa Main Power Plant | University of Iowa | 19539 | IA | WNC | MRO |  | 611 | 5 | Commercial NAICS Cogen | ST | NG | NG | MISO | 152675 | 28790.068 | 2022
biomass | FALSE | 54775 | Y | . | University of Iowa Main Power Plant | University of Iowa | 19539 | IA | WNC | MRO |  | 611 | 5 | Commercial NAICS Cogen | ST | OBS | ORW | MISO | 28446 | 5364.116 | 2022
biomass | FALSE | 54775 | Y | . | University of Iowa Main Power Plant | University of Iowa | 19539 | IA | WNC | MRO |  | 611 | 5 | Commercial NAICS Cogen | ST | WDS | WWW | MISO | 34657 | 6535.084 | 2022
petroleum | FALSE | 54780 | Y | . | University of Illinois Abbott Power Plt | University of Illinois | 19528 | IL | ENC | SERC |  | 611 | 5 | Commercial NAICS Cogen | GT | DFO | DFO | MISO | 0 | 0 | 2022
natural gas peaker | FALSE | 54780 | Y | . | University of Illinois Abbott Power Plt | University of Illinois | 19528 | IL | ENC | SERC |  | 611 | 5 | Commercial NAICS Cogen | GT | NG | NG | MISO | 904667 | 158502.26 | 2022
hard coal | FALSE | 54780 | Y | . | University of Illinois Abbott Power Plt | University of Illinois | 19528 | IL | ENC | SERC |  | 611 | 5 | Commercial NAICS Cogen | ST | BIT | COL | MISO | 62072 | 10336.784 | 2022
natural gas steam turbine | FALSE | 54780 | Y | . | University of Illinois Abbott Power Plt | University of Illinois | 19528 | IL | ENC | SERC |  | 611 | 5 | Commercial NAICS Cogen | ST | NG | NG | MISO | 274219 | 45666.317 | 2022
biomass | TRUE | 54781 | N | . | Terreva Suffolk RNG, LLC | Terreva Suffolk RNG, LLC | 65241 | VA | SAT | SERC |  | 22 | 2 | NAICS-22 Non-Cogen | IC | LFG | MLG | PJM | 5332 | 12 | 2022
biomass | TRUE | 54782 | N | . | Seneca Energy | Seneca Energy II | 17283 | NY | MAT | NPCC |  | 22 | 2 | NAICS-22 Non-Cogen | IC | LFG | MLG | NYIS | 1180238 | 107807 | 2022
natural gas peaker | TRUE | 54785 | Y | . | Grays Ferry Cogeneration | Grays Ferry Cogen Partnership | 7564 | PA | MAT | RFC |  | 22 | 3 | NAICS-22 Cogen | GT | NG | NG | PJM | 4563164 | 884372 | 2022
petroleum | TRUE | 54785 | Y | . | Grays Ferry Cogeneration | Grays Ferry Cogen Partnership | 7564 | PA | MAT | RFC |  | 22 | 3 | NAICS-22 Cogen | ST | DFO | DFO | PJM | 1187 | 227.979 | 2022
natural gas steam turbine | TRUE | 54785 | Y | . | Grays Ferry Cogeneration | Grays Ferry Cogen Partnership | 7564 | PA | MAT | RFC |  | 22 | 3 | NAICS-22 Cogen | ST | NG | NG | PJM | 1359807 | 271815.02 | 2022
biomass | TRUE | 54785 | Y | . | Grays Ferry Cogeneration | Grays Ferry Cogen Partnership | 7564 | PA | MAT | RFC |  | 22 | 3 | NAICS-22 Cogen | ST | OBL | ORW | PJM | 0 | 0 | 2022
natural gas peaker | FALSE | 54788 | N | . | Evanston Township High School | Evanston Board of Education | 6883 | IL | ENC | RFC |  | 611 | 4 | Commercial NAICS Non-Cogen | IC | NG | NG | PJM | 0 | 0 | 2022
biomass | FALSE | 54789 | Y | . | Georgia-Pacific Brewton Mill | Georgia-Pacific Brewton LLC | 55932 | AL | ESC | SERC |  | 322 | 7 | Industrial NAICS Cogen | ST | BLQ | WWW | SOCO | 1264393 | 234868.14 | 2022
petroleum | FALSE | 54789 | Y | . | Georgia-Pacific Brewton Mill | Georgia-Pacific Brewton LLC | 55932 | AL | ESC | SERC |  | 322 | 7 | Industrial NAICS Cogen | ST | DFO | DFO | SOCO | 0 | 0 | 2022
natural gas steam turbine | FALSE | 54789 | Y | . | Georgia-Pacific Brewton Mill | Georgia-Pacific Brewton LLC | 55932 | AL | ESC | SERC |  | 322 | 7 | Industrial NAICS Cogen | ST | NG | NG | SOCO | 1062585 | 197381.14 | 2022
other | FALSE | 54789 | Y | . | Georgia-Pacific Brewton Mill | Georgia-Pacific Brewton LLC | 55932 | AL | ESC | SERC |  | 322 | 7 | Industrial NAICS Cogen | ST | OTH | OTH | SOCO | 0 | 0 | 2022
petroleum | FALSE | 54789 | Y | . | Georgia-Pacific Brewton Mill | Georgia-Pacific Brewton LLC | 55932 | AL | ESC | SERC |  | 322 | 7 | Industrial NAICS Cogen | ST | RFO | RFO | SOCO | 0 | 0 | 2022
biomass | FALSE | 54789 | Y | . | Georgia-Pacific Brewton Mill | Georgia-Pacific Brewton LLC | 55932 | AL | ESC | SERC |  | 322 | 7 | Industrial NAICS Cogen | ST | SLW | ORW | SOCO | 0 | 0 | 2022
biomass | FALSE | 54789 | Y | . | Georgia-Pacific Brewton Mill | Georgia-Pacific Brewton LLC | 55932 | AL | ESC | SERC |  | 322 | 7 | Industrial NAICS Cogen | ST | WDS | WWW | SOCO | 0 | 0 | 2022
natural gas peaker | FALSE | 54790 | Y | . | CSL Behring LLC | CSL Behring LLC | 8683 | IL | ENC | RFC |  | 325 | 7 | Industrial NAICS Cogen | GT | NG | NG | PJM | 350338 | 23616 | 2022
onshore wind | TRUE | 54793 | N | . | Storm Lake 1 | Allete Clean Energy | 59496 | IA | WNC | MRO |  | 22 | 2 | NAICS-22 Non-Cogen | WT | WND | WND | MISO | 373884 | 109579 | 2022
natural gas steam turbine | FALSE | 54795 | Y | . | Domino Sugar Baltimore | American Sugar Refining, Inc. | 5277 | MD | SAT | RFC |  | 311 | 7 | Industrial NAICS Cogen | ST | NG | NG | PJM | 222894 | 45167.713 | 2022
petroleum | FALSE | 54795 | Y | . | Domino Sugar Baltimore | American Sugar Refining, Inc. | 5277 | MD | SAT | RFC |  | 311 | 7 | Industrial NAICS Cogen | ST | RFO | RFO | PJM | 0 | 0 | 2022
natural gas peaker | FALSE | 54800 | Y | . | Saint Agnes Medical Center | Saint Agnes Medical Center | 16578 | CA | PACC | WECC |  | 622 | 5 | Commercial NAICS Cogen | GT | NG | NG | CISO | 96861 | 23468 | 2022
hydro | FALSE | 54801 | N | . | Avalon Hydropower | Avalon Hydropower LLC | 1005 | NC | SAT | SERC |  | 22131 | 4 | Commercial NAICS Non-Cogen | HY | WAT | HYC | DUK | 16198 | 4747 | 2022
natural gas peaker | FALSE | 54802 | Y | . | Mead Coated Board | Mead Coated Board Inc | 12222 | AL | ESC | SERC |  | 32213 | 7 | Industrial NAICS Cogen | GT | NG | NG | SOCO | 758264 | 161988.68 | 2022
biomass | FALSE | 54802 | Y | . | Mead Coated Board | Mead Coated Board Inc | 12222 | AL | ESC | SERC |  | 32213 | 7 | Industrial NAICS Cogen | ST | BLQ | WWW | SOCO | 1407401 | 299982.04 | 2022
petroleum | FALSE | 54802 | Y | . | Mead Coated Board | Mead Coated Board Inc | 12222 | AL | ESC | SERC |  | 32213 | 7 | Industrial NAICS Cogen | ST | DFO | DFO | SOCO | 0 | 0 | 2022
natural gas steam turbine | FALSE | 54802 | Y | . | Mead Coated Board | Mead Coated Board Inc | 12222 | AL | ESC | SERC |  | 32213 | 7 | Industrial NAICS Cogen | ST | NG | NG | SOCO | 158893 | 33910.983 | 2022
biomass | FALSE | 54802 | Y | . | Mead Coated Board | Mead Coated Board Inc | 12222 | AL | ESC | SERC |  | 32213 | 7 | Industrial NAICS Cogen | ST | WDS | WWW | SOCO | 1161922 | 247757.62 | 2022
petroleum | FALSE | 54803 | Y | . | Plymouth State College Cogeneration | Plymouth State University | 59190 | NH | NEW | NPCC |  | 611 | 5 | Commercial NAICS Cogen | IC | DFO | DFO | ISNE | 0 | 0 | 2022
petroleum | FALSE | 54803 | Y | . | Plymouth State College Cogeneration | Plymouth State University | 59190 | NH | NEW | NPCC |  | 611 | 5 | Commercial NAICS Cogen | IC | RFO | RFO | ISNE | 0 | 0 | 2022
natural gas combined cycle | TRUE | 54805 | N | . | Milford Power LP | Milford Power LLC | 12469 | MA | NEW | NPCC |  | 22 | 2 | NAICS-22 Non-Cogen | CA | NG | NG | ISNE | 136918 | 49273 | 2022
natural gas combined cycle | TRUE | 54805 | N | . | Milford Power LP | Milford Power LLC | 12469 | MA | NEW | NPCC |  | 22 | 2 | NAICS-22 Non-Cogen | CT | NG | NG | ISNE | 1170214 | 97897 | 2022
petroleum | FALSE | 54808 | Y | . | New York University Central Plant | New York University | 13491 | NY | MAT | NPCC |  | 611 | 5 | Commercial NAICS Cogen | CA | DFO | DFO | NYIS | 0 | 0.04 | 2022
natural gas combined cycle | FALSE | 54808 | Y | . | New York University Central Plant | New York University | 13491 | NY | MAT | NPCC |  | 611 | 5 | Commercial NAICS Cogen | CA | NG | NG | NYIS | 0 | 0.96 | 2022
petroleum | FALSE | 54808 | Y | . | New York University Central Plant | New York University | 13491 | NY | MAT | NPCC |  | 611 | 5 | Commercial NAICS Cogen | CT | DFO | DFO | NYIS | 33316 | 3006.765 | 2022
natural gas combined cycle | FALSE | 54808 | Y | . | New York University Central Plant | New York University | 13491 | NY | MAT | NPCC |  | 611 | 5 | Commercial NAICS Cogen | CT | NG | NG | NYIS | 797752 | 71993.235 | 2022
petroleum | FALSE | 54808 | Y | . | New York University Central Plant | New York University | 13491 | NY | MAT | NPCC |  | 611 | 5 | Commercial NAICS Cogen | CT | RFO | RFO | NYIS | 0 | 0 | 2022
petroleum | FALSE | 54808 | Y | . | New York University Central Plant | New York University | 13491 | NY | MAT | NPCC |  | 611 | 5 | Commercial NAICS Cogen | IC | DFO | DFO | NYIS | 0 | 0 | 2022
petroleum | FALSE | 54809 | Y | . | University of Washington Power Plant | University of Washington | 19664 | WA | PACC | WECC |  | 611 | 5 | Commercial NAICS Cogen | IC | DFO | DFO | SCL | 136 | 31.36 | 2022
petroleum | FALSE | 54809 | N | . | University of Washington Power Plant | University of Washington | 19664 | WA | PACC | WECC |  | 611 | 4 | Commercial NAICS Non-Cogen | IC | DFO | DFO | SCL | 329 | 14.7 | 2022
petroleum | FALSE | 54809 | Y | . | University of Washington Power Plant | University of Washington | 19664 | WA | PACC | WECC |  | 611 | 5 | Commercial NAICS Cogen | ST | DFO | DFO | SCL | 0 | 0 | 2022
petroleum | FALSE | 54809 | N | . | University of Washington Power Plant | University of Washington | 19664 | WA | PACC | WECC |  | 611 | 4 | Commercial NAICS Non-Cogen | ST | DFO | DFO | SCL | 65 | 0 | 2022
natural gas steam turbine | FALSE | 54809 | Y | . | University of Washington Power Plant | University of Washington | 19664 | WA | PACC | WECC |  | 611 | 5 | Commercial NAICS Cogen | ST | NG | NG | SCL | 39516 | 8987.05 | 2022
natural gas steam turbine | FALSE | 54809 | N | . | University of Washington Power Plant | University of Washington | 19664 | WA | PACC | WECC |  | 611 | 4 | Commercial NAICS Non-Cogen | ST | NG | NG | SCL | 527021 | 0 | 2022
other | FALSE | 54809 | Y | . | University of Washington Power Plant | University of Washington | 19664 | WA | PACC | WECC |  | 611 | 5 | Commercial NAICS Cogen | ST | PG | WOO | SCL | 0 | 0 | 2022
other | FALSE | 54809 | N | . | University of Washington Power Plant | University of Washington | 19664 | WA | PACC | WECC |  | 611 | 4 | Commercial NAICS Non-Cogen | ST | PG | WOO | SCL | 0 | 0 | 2022
hydro | TRUE | 54812 | N | . | Mile 28 Water Power Project | Wood Hydro, LLC | 62045 | ID | MTN | WECC |  | 22 | 2 | NAICS-22 Non-Cogen | HY | WAT | HYC | IPCO | 16575 | 4858 | 2022
petroleum | TRUE | 54813 | N | . | Shepherd Center | Shepherd Center | 17069 | GA | SAT | SERC |  | 22 | 2 | NAICS-22 Non-Cogen | IC | DFO | DFO | SOCO | 145 | 0 | 2022
petroleum | TRUE | 54817 | N | . | Johnson County | Brazos Electric Power Coop Inc | 2172 | TX | WSC | TRE |  | 22 | 1 | Electric Utility | CA | DFO | DFO | ERCO | 0 | 4827.72 | 2022
natural gas combined cycle | TRUE | 54817 | N | . | Johnson County | Brazos Electric Power Coop Inc | 2172 | TX | WSC | TRE |  | 22 | 1 | Electric Utility | CA | NG | NG | ERCO | 386478 | 367840.28 | 2022
petroleum | TRUE | 54817 | N | . | Johnson County | Brazos Electric Power Coop Inc | 2172 | TX | WSC | TRE |  | 22 | 1 | Electric Utility | CT | DFO | DFO | ERCO | 123907 | 10244.049 | 2022
natural gas combined cycle | TRUE | 54817 | N | . | Johnson County | Brazos Electric Power Coop Inc | 2172 | TX | WSC | TRE |  | 22 | 1 | Electric Utility | CT | NG | NG | ERCO | 8094650 | 698458.95 | 2022
petroleum | FALSE | 54818 | N | . | 191 Peachtree Tower | Banyan St./GAP 191 Peachtree Owner, LLC | 21260 | GA | SAT | SERC |  | 53 | 4 | Commercial NAICS Non-Cogen | IC | DFO | DFO | SOCO | 39 | 0 | 2022
petroleum | FALSE | 54823 | N | . | Smithfield Farmland Corp Bladen | Smithfield Fresh Meats Corp. | 17449 | NC | SAT | SERC |  | 311 | 6 | Industrial NAICS Non-Cogen | IC | DFO | DFO | CPLE | 1339 | 96 | 2022
hydro | TRUE | 54827 | N | . | Wailuku River Hydroelectric | Wailuku Holding Company LLC | 54809 | HI | PACN |  |  | 22 | 2 | NAICS-22 Non-Cogen | HY | WAT | HYC |  | 148138 | 43417 | 2022
petroleum | FALSE | 54829 | Y | . | Bristol Myers Squibb New Brunswick | Bristol-Myers Squibb Co | 2265 | NJ | MAT | RFC |  | 325 | 7 | Industrial NAICS Cogen | GT | DFO | DFO | PJM | 0 | 0 | 2022
natural gas peaker | FALSE | 54829 | Y | . | Bristol Myers Squibb New Brunswick | Bristol-Myers Squibb Co | 2265 | NJ | MAT | RFC |  | 325 | 7 | Industrial NAICS Cogen | GT | NG | NG | PJM | 271393 | 55649 | 2022
petroleum | FALSE | 54829 | Y | . | Bristol Myers Squibb New Brunswick | Bristol-Myers Squibb Co | 2265 | NJ | MAT | RFC |  | 325 | 7 | Industrial NAICS Cogen | ST | DFO | DFO | PJM | 0 | 0 | 2022
natural gas steam turbine | FALSE | 54829 | Y | . | Bristol Myers Squibb New Brunswick | Bristol-Myers Squibb Co | 2265 | NJ | MAT | RFC |  | 325 | 7 | Industrial NAICS Cogen | ST | NG | NG | PJM | 183 | 38 | 2022
petroleum | FALSE | 54830 | N | . | Emory Decatur Hospital | DeKalb Regional Health System | 50109 | GA | SAT | SERC |  | 622 | 4 | Commercial NAICS Non-Cogen | IC | DFO | DFO | SOCO | 370 | 44.1 | 2022
petroleum | TRUE | 54832 | Y | . | Brandywine Power Facility | KMC Thermo, LLC | 14410 | MD | SAT | RFC |  | 22 | 3 | NAICS-22 Cogen | CA | DFO | DFO | PJM | 0 | 2417.561 | 2022
natural gas combined cycle | TRUE | 54832 | Y | . | Brandywine Power Facility | KMC Thermo, LLC | 14410 | MD | SAT | RFC |  | 22 | 3 | NAICS-22 Cogen | CA | NG | NG | PJM | 0 | 172618.44 | 2022
petroleum | TRUE | 54832 | Y | . | Brandywine Power Facility | KMC Thermo, LLC | 14410 | MD | SAT | RFC |  | 22 | 3 | NAICS-22 Cogen | CT | DFO | DFO | PJM | 54965 | 3747.813 | 2022
natural gas combined cycle | TRUE | 54832 | Y | . | Brandywine Power Facility | KMC Thermo, LLC | 14410 | MD | SAT | RFC |  | 22 | 3 | NAICS-22 Cogen | CT | NG | NG | PJM | 3707101 | 259883.19 | 2022
petroleum | FALSE | 54834 | N | . | Fort Greely Power Plant | Doyon Utilities - Fort Greely | 19272 | AK | PACN |  |  | 921 | 4 | Commercial NAICS Non-Cogen | IC | DFO | DFO |  | 846 | 86.24 | 2022
petroleum | FALSE | 54835 | N | . | Evonik Industries AG | Evonik Degussa Corporation | 56537 | IN | ENC | RFC |  | 325 | 6 | Industrial NAICS Non-Cogen | IC | DFO | DFO | MISO | 52 | 5 | 2022
petroleum | FALSE | 54839 | N | . | Valdosta Water Treatment Plant | Valdosta City of | 19726 | GA | SAT | SERC |  | 483 | 4 | Commercial NAICS Non-Cogen | IC | DFO | DFO | SOCO | 288 | 0 | 2022
petroleum | TRUE | 54844 | N | . | Gordonsville Energy LP | Virginia Electric & Power Co | 19876 | VA | SAT | SERC |  | 22 | 1 | Electric Utility | CA | DFO | DFO | PJM | 0 | 0 | 2022
natural gas combined cycle | TRUE | 54844 | N | . | Gordonsville Energy LP | Virginia Electric & Power Co | 19876 | VA | SAT | SERC |  | 22 | 1 | Electric Utility | CA | NG | NG | PJM | 0 | 0 | 2022
petroleum | TRUE | 54844 | N | . | Gordonsville Energy LP | Virginia Electric & Power Co | 19876 | VA | SAT | SERC |  | 22 | 1 | Electric Utility | CT | DFO | DFO | PJM | 207173 | 26536.444 | 2022
natural gas combined cycle | TRUE | 54844 | N | . | Gordonsville Energy LP | Virginia Electric & Power Co | 19876 | VA | SAT | SERC |  | 22 | 1 | Electric Utility | CT | NG | NG | PJM | 8488383 | 995117.56 | 2022
petroleum | FALSE | 54845 | N | . | Sun Trust Plaza | Sun Trust Plaza Associates LLC | 18166 | GA | SAT | SERC |  | 521 | 4 | Commercial NAICS Non-Cogen | IC | DFO | DFO | SOCO | 89 | 0 | 2022
petroleum | FALSE | 54848 | N | . | South Georgia Medical Center | Lowndes County Hospital Authority | 11284 | GA | SAT | SERC |  | 622 | 4 | Commercial NAICS Non-Cogen | IC | DFO | DFO | SOCO | 0 | 0 | 2022
biomass | FALSE | 54850 | Y | . | Cox Waste to Energy | Cox Interior Inc | 4413 | KY | ESC | SERC |  | 321 | 7 | Industrial NAICS Cogen | ST | WDS | WWW | PJM | 46179 | 1018 | 2022
petroleum | FALSE | 54851 | Y | . | MMSD Jones Island Wastewater | Milwaukee Metro Sewerage Dist | 12619 | WI | ENC | RFC |  | 22132 | 5 | Commercial NAICS Cogen | GT | DFO | DFO | MISO | 83 | 15.932 | 2022
biomass | FALSE | 54851 | Y | . | MMSD Jones Island Wastewater | Milwaukee Metro Sewerage Dist | 12619 | WI | ENC | RFC |  | 22132 | 5 | Commercial NAICS Cogen | GT | LFG | MLG | MISO | 138837 | 26425.667 | 2022
natural gas peaker | FALSE | 54851 | Y | . | MMSD Jones Island Wastewater | Milwaukee Metro Sewerage Dist | 12619 | WI | ENC | RFC |  | 22132 | 5 | Commercial NAICS Cogen | GT | NG | NG | MISO | 286590 | 54546.401 | 2022
petroleum | TRUE | 54854 | N | . | Sun Peak Generating Station | Nevada Power Co | 13407 | NV | MTN | WECC |  | 22 | 1 | Electric Utility | GT | DFO | DFO | NEVP | 0 | 0 | 2022
natural gas peaker | TRUE | 54854 | N | . | Sun Peak Generating Station | Nevada Power Co | 13407 | NV | MTN | WECC |  | 22 | 1 | Electric Utility | GT | NG | NG | NEVP | 451424 | 33587.001 | 2022
petroleum | FALSE | 54858 | N | . | Southwestern Bell Telephone | AT&T | 22035 | MO | WNC | SERC |  | 517 | 4 | Commercial NAICS Non-Cogen | IC | DFO | DFO | MISO | 2788 | 286 | 2022
hydro | TRUE | 54860 | N | . | Black Creek | Black Creek Hydro Inc | 1784 | WA | PACC | WECC |  | 22 | 2 | NAICS-22 Non-Cogen | HY | WAT | HYC | PSEI | 20336 | 5960 | 2022
petroleum | FALSE | 54863 | N | . | Bassett Medical Center | Bassett Healthcare | 1362 | NY | MAT | NPCC |  | 622 | 4 | Commercial NAICS Non-Cogen | IC | DFO | DFO | NYIS | 184 | 19.96 | 2022
hydro | TRUE | 54865 | N | . | Phoenix Hydro Project | Eagle Creek Renewable Energy, LLC | 57280 | NY | MAT | NPCC |  | 22 | 2 | NAICS-22 Non-Cogen | HY | WAT | HYC | NYIS | 36863 | 10804 | 2022
hard coal | FALSE | 54867 | Y | . | Neenah Paper Munising Mill | Neenah Paper Michigan Inc. | 50021 | MI | ENC | MRO |  | 322122 | 7 | Industrial NAICS Cogen | ST | BIT | COL | MISO | 0 | 0 | 2022
natural gas steam turbine | FALSE | 54867 | Y | . | Neenah Paper Munising Mill | Neenah Paper Michigan Inc. | 50021 | MI | ENC | MRO |  | 322122 | 7 | Industrial NAICS Cogen | ST | NG | NG | MISO | 0 | 0 | 2022
petroleum | FALSE | 54877 | N | . | Atlanta Gift Mart LP | Atlanta Gift Mart LP | 876 | GA | SAT | SERC |  | 53 | 4 | Commercial NAICS Non-Cogen | IC | DFO | DFO | SOCO | 6 | 0 | 2022
hydro | FALSE | 54878 | N | . | Dunn Paper | BiOrigin Specialty Products | 65338 | NY | MAT | NPCC |  | 322122 | 6 | Industrial NAICS Non-Cogen | HY | WAT | HYC | NYIS | 20107 | 5893 | 2022
petroleum | FALSE | 54882 | N | . | CenturyLink Regional HQ | Franklin Charter, LLC | 65034 | NC | SAT | SERC |  | 53 | 4 | Commercial NAICS Non-Cogen | IC | DFO | DFO | CPLE | 0 | 0 | 2022
hydro | TRUE | 54885 | N | . | Kimberly Mill | City of Kaukauna | 10056 | WI | ENC | RFC |  | 22 | 1 | Electric Utility | HY | WAT | HYC | MISO | 44867 | 13150 | 2022
petroleum | FALSE | 54886 | N | . | Presence Saint Mary of Nazareth Hospital | Presence Health | 15917 | IL | ENC | RFC |  | 622 | 4 | Commercial NAICS Non-Cogen | IC | DFO | DFO | PJM | 174 | 14.221 | 2022
natural gas peaker | FALSE | 54886 | N | . | Presence Saint Mary of Nazareth Hospital | Presence Health | 15917 | IL | ENC | RFC |  | 622 | 4 | Commercial NAICS Non-Cogen | IC | NG | NG | PJM | 34 | 2.779 | 2022
petroleum | FALSE | 54886 | N | . | Presence Saint Mary of Nazareth Hospital | Presence Health | 15917 | IL | ENC | RFC |  | 622 | 4 | Commercial NAICS Non-Cogen | IC | RFO | RFO | PJM | 0 | 0 | 2022
petroleum | FALSE | 54887 | Y | . | DSM Pharmaceuticals | Patheon Manufacturing Service LLC | 59895 | NC | SAT | SERC |  | 325 | 7 | Industrial NAICS Cogen | GT | DFO | DFO | CPLE | 3003 | 325.407 | 2022
natural gas peaker | FALSE | 54887 | Y | . | DSM Pharmaceuticals | Patheon Manufacturing Service LLC | 59895 | NC | SAT | SERC |  | 325 | 7 | Industrial NAICS Cogen | GT | NG | NG | CPLE | 60 | 6.593 | 2022
petroleum | FALSE | 54887 | Y | . | DSM Pharmaceuticals | Patheon Manufacturing Service LLC | 59895 | NC | SAT | SERC |  | 325 | 7 | Industrial NAICS Cogen | GT | RFO | RFO | CPLE | 0 | 0 | 2022
petroleum | FALSE | 54887 | Y | . | DSM Pharmaceuticals | Patheon Manufacturing Service LLC | 59895 | NC | SAT | SERC |  | 325 | 7 | Industrial NAICS Cogen | IC | DFO | DFO | CPLE | 446 | 55 | 2022
biomass | TRUE | 54890 | N | . | Peoples Generating Station | North American Natural Res | 13559 | MI | ENC | RFC |  | 22 | 2 | NAICS-22 Non-Cogen | IC | LFG | MLG | MISO | 282876 | 24656 | 2022
hydro | TRUE | 54894 | N | . | Narrows (NC) | Eagle Creek Renewable Energy, LLC | 57280 | NC | SAT | SERC |  | 22 | 1 | Electric Utility | HY | WAT | HYC | YAD | 1449230 | 424745 | 2022
hydro | TRUE | 54895 | N | . | Falls Hydro | Eagle Creek Renewable Energy, LLC | 57280 | NC | SAT | SERC |  | 22 | 1 | Electric Utility | HY | WAT | HYC | YAD | 399343 | 117041 | 2022
hydro | TRUE | 54896 | N | . | High Rock Hydro | Eagle Creek Renewable Energy, LLC | 57280 | NC | SAT | SERC |  | 22 | 1 | Electric Utility | HY | WAT | HYC | YAD | 400261 | 117310 | 2022
hydro | TRUE | 54897 | N | . | Tuckertown Hydro | Eagle Creek Renewable Energy, LLC | 57280 | NC | SAT | SERC |  | 22 | 1 | Electric Utility | HY | WAT | HYC | YAD | 357400 | 104748 | 2022
hydro | TRUE | 54898 | N | . | Santeetlah | Brookfield Smoky Mountain Hydropower LP | 306 | NC | SAT | SERC |  | 22 | 2 | NAICS-22 Non-Cogen | HY | WAT | HYC | TVA | 552482 | 161923 | 2022
hydro | TRUE | 54899 | N | . | Cheoah | Brookfield Smoky Mountain Hydropower LP | 306 | NC | SAT | SERC |  | 22 | 2 | NAICS-22 Non-Cogen | HY | WAT | HYC | TVA | 1789122 | 524362 | 2022
hydro | TRUE | 54900 | N | . | Calderwood | Brookfield Smoky Mountain Hydropower LP | 306 | TN | ESC | SERC |  | 22 | 2 | NAICS-22 Non-Cogen | HY | WAT | HYC | TVA | 2097121 | 614631 | 2022
hydro | TRUE | 54901 | N | . | Chilhowee | Brookfield Smoky Mountain Hydropower LP | 306 | TN | ESC | SERC |  | 22 | 2 | NAICS-22 Non-Cogen | HY | WAT | HYC | TVA | 559447 | 163965 | 2022
biomass | TRUE | 54903 | N | . | Adrian Energy Associates LLC | EPP Renewable Energy | 57249 | MI | ENC | RFC |  | 22 | 2 | NAICS-22 Non-Cogen | IC | LFG | MLG | MISO | 142017 | 9720 | 2022
petroleum | FALSE | 54906 | N | . | Georgia Pacific Center | GP Center Holdings LLC | 60564 | GA | SAT | SERC |  | 53 | 4 | Commercial NAICS Non-Cogen | IC | DFO | DFO | SOCO | 190 | 0 | 2022
petroleum | FALSE | 54907 | Y | . | Mass Inst Tech Cntrl Utilities/Cogen Plt | Massachusetts Inst of Tech | 11820 | MA | NEW | NPCC |  | 611 | 5 | Commercial NAICS Cogen | GT | DFO | DFO | ISNE | 1564 | 346.252 | 2022
natural gas peaker | FALSE | 54907 | Y | . | Mass Inst Tech Cntrl Utilities/Cogen Plt | Massachusetts Inst of Tech | 11820 | MA | NEW | NPCC |  | 611 | 5 | Commercial NAICS Cogen | GT | NG | NG | ISNE | 944871 | 209311.75 | 2022
biomass | FALSE | 54908 | Y | . | Enderlin | Archer Daniels Midland Co | 772 | ND | WNC | MRO |  | 311 | 7 | Industrial NAICS Cogen | ST | AB | ORW | MISO | 0 | 0 | 2022
natural gas steam turbine | FALSE | 54908 | Y | . | Enderlin | Archer Daniels Midland Co | 772 | ND | WNC | MRO |  | 311 | 7 | Industrial NAICS Cogen | ST | NG | NG | MISO | 0 | 0 | 2022
onshore wind | TRUE | 54909 | N | . | Tehachapi Wind Resource II | CalWind Resources Inc | 2719 | CA | PACC | WECC |  | 22 | 2 | NAICS-22 Non-Cogen | WT | WND | WND | CISO | 163801 | 48007 | 2022
biomass | TRUE | 54910 | N | . | Brent Run Generating Station | EDL Inc | 55858 | MI | ENC | RFC |  | 22 | 2 | NAICS-22 Non-Cogen | IC | LFG | MLG | MISO | 584689 | 45361 | 2022
natural gas combined cycle | FALSE | 54912 | Y | . | Martinez Refining | Martinez Refining Co | 11651 | CA | PACC | WECC |  | 324 | 7 | Industrial NAICS Cogen | CA | NG | NG | CISO | 0 | 112267.92 | 2022
other | FALSE | 54912 | Y | . | Martinez Refining | Martinez Refining Co | 11651 | CA | PACC | WECC |  | 324 | 7 | Industrial NAICS Cogen | CA | OG | OOG | CISO | 196646 | 29969.085 | 2022
natural gas combined cycle | FALSE | 54912 | Y | . | Martinez Refining | Martinez Refining Co | 11651 | CA | PACC | WECC |  | 324 | 7 | Industrial NAICS Cogen | CT | NG | NG | CISO | 5006650 | 634532 | 2022
other | FALSE | 54912 | Y | . | Martinez Refining | Martinez Refining Co | 11651 | CA | PACC | WECC |  | 324 | 7 | Industrial NAICS Cogen | CT | OG | OOG | CISO | 0 | 0 | 2022
petroleum | TRUE | 54914 | Y | . | Brooklyn Navy Yard Cogeneration | Brooklyn Navy Yard Cogen PLP | 2313 | NY | MAT | NPCC |  | 22 | 3 | NAICS-22 Cogen | CA | DFO | DFO | NYIS | 0 | 2146.709 | 2022
natural gas combined cycle | TRUE | 54914 | Y | . | Brooklyn Navy Yard Cogeneration | Brooklyn Navy Yard Cogen PLP | 2313 | NY | MAT | NPCC |  | 22 | 3 | NAICS-22 Cogen | CA | NG | NG | NYIS | 0 | 352298.29 | 2022
petroleum | TRUE | 54914 | Y | . | Brooklyn Navy Yard Cogeneration | Brooklyn Navy Yard Cogen PLP | 2313 | NY | MAT | NPCC |  | 22 | 3 | NAICS-22 Cogen | CT | DFO | DFO | NYIS | 109932 | 16540.532 | 2022
natural gas combined cycle | TRUE | 54914 | Y | . | Brooklyn Navy Yard Cogeneration | Brooklyn Navy Yard Cogen PLP | 2313 | NY | MAT | NPCC |  | 22 | 3 | NAICS-22 Cogen | CT | NG | NG | NYIS | 11512699 | 1594725.5 | 2022
natural gas combined cycle | TRUE | 54915 | Y | . | Michigan Power LP | Michigan Power Limited Partnership | 12455 | MI | ENC | RFC |  | 22 | 3 | NAICS-22 Cogen | CA | NG | NG | MISO | 1473584 | 349600 | 2022
natural gas combined cycle | TRUE | 54915 | Y | . | Michigan Power LP | Michigan Power Limited Partnership | 12455 | MI | ENC | RFC |  | 22 | 3 | NAICS-22 Cogen | CT | NG | NG | MISO | 5071364 | 724600 | 2022
natural gas peaker | FALSE | 54918 | Y | . | Ergon Refining Vicksburg | Ergon Refining Inc | 6667 | MS | ESC | SERC |  | 32411 | 7 | Industrial NAICS Cogen | GT | NG | NG | MISO | 179135 | 38789 | 2022
biomass | TRUE | 54925 | N | . | Twin Bridges LFGTE | Wabash Valley Power Assn, Inc | 40211 | IN | ENC | RFC |  | 22 | 1 | Electric Utility | IC | LFG | MLG | MISO | 604724 | 57593 | 2022
biomass | TRUE | 54926 | N | . | Prairie View I & II LFGTE | Wabash Valley Power Assn, Inc | 40211 | IN | ENC | RFC |  | 22 | 1 | Electric Utility | IC | LFG | MLG | MISO | 403424 | 38421 | 2022
natural gas peaker | FALSE | 54927 | N | . | Grand Isle Gas Plant / Treating Station | Cox Operating LLC | 62043 | LA | WSC | SERC |  | 211 | 6 | Industrial NAICS Non-Cogen | IC | NG | NG | MISO | 56633 | 0 | 2022
petroleum | TRUE | 54929 | N | . | Alliant SBD 9403 Aegon DC | Industrial Energy Applications Inc | 361 | IA | WNC | MRO |  | 22 | 2 | NAICS-22 Non-Cogen | IC | DFO | DFO | MISO | 284 | 18.62 | 2022
onshore wind | TRUE | 54931 | N | . | Ridgetop | Terra-Gen Operating Co-Wind | 2770 | CA | PACC | WECC |  | 22 | 2 | NAICS-22 Non-Cogen | WT | WND | WND | CISO | 462198 | 135462 | 2022
natural gas peaker | FALSE | 54933 | Y | . | Mondelez Global LLC | Mondelez Global, LLC | 49778 | IL | ENC | RFC |  | 311 | 7 | Industrial NAICS Cogen | GT | NG | NG | PJM | 204318 | 26947 | 2022
natural gas peaker | FALSE | 54936 | Y | . | Richard J Donovan Correctional Facility | California Dept of Corrections | 2806 | CA | PACC | WECC |  | 92214 | 5 | Commercial NAICS Cogen | GT | NG | NG | CISO | 0 | 0 | 2022
natural gas peaker | FALSE | 54937 | Y | . | Wellesley College Central Utility Plant | Wellesley College | 20347 | MA | NEW | NPCC |  | 611 | 5 | Commercial NAICS Cogen | IC | NG | NG | ISNE | 0 | 0 | 2022
biomass | TRUE | 54939 | N | . | EKS Landfill | WM Renewable Energy LLC | 54842 | MN | WNC | MRO |  | 22 | 2 | NAICS-22 Non-Cogen | IC | LFG | MLG | MISO | 0 | 0 | 2022
hard coal | TRUE | 54945 | N | . | CT Resource Rec Authority Facility | NAES Corp | 4426 | CT | NEW | NPCC |  | 22 | 2 | NAICS-22 Non-Cogen | ST | BIT | COL | ISNE | 0 | 0 | 2022
municipal solid waste | TRUE | 54945 | N | . | CT Resource Rec Authority Facility | NAES Corp | 4426 | CT | NEW | NPCC |  | 22 | 2 | NAICS-22 Non-Cogen | ST | MSB | MLG | ISNE | 1466033 | 53441.346 | 2022
municipal solid waste | TRUE | 54945 | N | . | CT Resource Rec Authority Facility | NAES Corp | 4426 | CT | NEW | NPCC |  | 22 | 2 | NAICS-22 Non-Cogen | ST | MSN | OTH | ISNE | 1791836 | 65317.571 | 2022
natural gas steam turbine | TRUE | 54945 | N | . | CT Resource Rec Authority Facility | NAES Corp | 4426 | CT | NEW | NPCC |  | 22 | 2 | NAICS-22 Non-Cogen | ST | NG | NG | ISNE | 7840 | 291.083 | 2022
petroleum | FALSE | 54950 | Y | . | Univ of Oregon Central Power Station | University of Oregon | 24008 | OR | PACC | WECC |  | 611 | 5 | Commercial NAICS Cogen | CA | DFO | DFO | BPAT | 0 | 0 | 2022
natural gas combined cycle | FALSE | 54950 | Y | . | Univ of Oregon Central Power Station | University of Oregon | 24008 | OR | PACC | WECC |  | 611 | 5 | Commercial NAICS Cogen | CA | NG | NG | BPAT | 0 | 0 | 2022
petroleum | FALSE | 54950 | Y | . | Univ of Oregon Central Power Station | University of Oregon | 24008 | OR | PACC | WECC |  | 611 | 5 | Commercial NAICS Cogen | CT | DFO | DFO | BPAT | 202 | 18.99 | 2022
natural gas combined cycle | FALSE | 54950 | Y | . | Univ of Oregon Central Power Station | University of Oregon | 24008 | OR | PACC | WECC |  | 611 | 5 | Commercial NAICS Cogen | CT | NG | NG | BPAT | 491 | 46 | 2022
petroleum | FALSE | 54950 | Y | . | Univ of Oregon Central Power Station | University of Oregon | 24008 | OR | PACC | WECC |  | 611 | 5 | Commercial NAICS Cogen | IC | DFO | DFO | BPAT | 1473 | 171.5 | 2022
natural gas peaker | FALSE | 54951 | Y | . | Monterey One Water | Monterey One Water | 12221 | CA | PACC | WECC |  | 22132 | 5 | Commercial NAICS Cogen | IC | NG | NG | CISO | 11737 | 2092.908 | 2022
biomass | FALSE | 54951 | Y | . | Monterey One Water | Monterey One Water | 12221 | CA | PACC | WECC |  | 22132 | 5 | Commercial NAICS Cogen | IC | OBG | ORW | CISO | 37204 | 6634.092 | 2022
hydro | TRUE | 54953 | N | . | Hudson Falls Hydroelectric Project | Boralex Hydro Operations Inc | 55754 | NY | MAT | NPCC |  | 22 | 2 | NAICS-22 Non-Cogen | HY | WAT | HYC | NYIS | 636318 | 186494 | 2022
biomass | TRUE | 54956 | N | . | Deercroft I & II LFGTE | Wabash Valley Power Assn, Inc | 40211 | IN | ENC | RFC |  | 22 | 1 | Electric Utility | IC | LFG | MLG | MISO | 174837 | 16651 | 2022
hard coal | FALSE | 54965 | Y | . | Cargill Salt | Cargill Inc | 2769 | MI | ENC | RFC |  | 311 | 7 | Industrial NAICS Cogen | ST | BIT | COL | MISO | 0 | 0 | 2022
natural gas steam turbine | FALSE | 54965 | Y | . | Cargill Salt | Cargill Inc | 2769 | MI | ENC | RFC |  | 311 | 7 | Industrial NAICS Cogen | ST | NG | NG | MISO | 0 | 0 | 2022
petroleum | TRUE | 54968 | N | . | Alliant SBD 9502 Eaton | Industrial Energy Applications Inc | 361 | IA | WNC | MRO |  | 22 | 2 | NAICS-22 Non-Cogen | IC | DFO | DFO | MISO | 0 | 0 | 2022
hydro | TRUE | 54969 | N | . | Dixon Hydroelectric Dam | Eagle Creek Renewable Energy, LLC | 57280 | IL | ENC | RFC |  | 22 | 2 | NAICS-22 Non-Cogen | HY | WAT | HYC | PJM | 48953 | 14347 | 2022
natural gas steam turbine | TRUE | 54974 | Y | . | Sauder Power Plant | Sauder Woodworking Co | 16694 | OH | ENC | RFC |  | 22 | 3 | NAICS-22 Cogen | ST | NG | NG | PJM | 346 | 56.539 | 2022
biomass | TRUE | 54974 | Y | . | Sauder Power Plant | Sauder Woodworking Co | 16694 | OH | ENC | RFC |  | 22 | 3 | NAICS-22 Cogen | ST | WDS | WWW | PJM | 87456 | 14452.461 | 2022
natural gas peaker | FALSE | 54975 | Y | . | New Mexico State University | New Mexico State University | 21965 | NM | MTN | WECC |  | 611 | 5 | Commercial NAICS Cogen | GT | NG | NG | EPE | 225489 | 34365 | 2022
onshore wind | TRUE | 54979 | N | . | Big Spring Wind Power Facility | Terra-Gen Operating Co-Wind | 2770 | TX | WSC | TRE |  | 22 | 2 | NAICS-22 Non-Cogen | WT | WND | WND | ERCO | 221873 | 65027 | 2022
biomass | TRUE | 54980 | N | . | Ocean County Landfill | EPP Renewable Energy | 57249 | NJ | MAT | RFC |  | 22 | 2 | NAICS-22 Non-Cogen | IC | LFG | MLG | PJM | 987735 | 89558 | 2022
hydro | TRUE | 54981 | N | . | Harris Energy Realty | City of Holyoke Gas and Electric Dept. | 8776 | MA | NEW | NPCC |  | 22 | 1 | Electric Utility | HY | WAT | HYC | ISNE | 0 | 0 | 2022
petroleum | TRUE | 54984 | N | . | Salem Energy Systems LLC | Salem Energy Systems LLC | 22331 | NC | SAT | SERC |  | 22 | 2 | NAICS-22 Non-Cogen | GT | DFO | DFO | DUK | 0 | 0 | 2022
biomass | TRUE | 54984 | N | . | Salem Energy Systems LLC | Salem Energy Systems LLC | 22331 | NC | SAT | SERC |  | 22 | 2 | NAICS-22 Non-Cogen | GT | LFG | MLG | DUK | 449800 | 26705 | 2022
petroleum | TRUE | 54985 | N | . | Crestwood Dothan | Crestwood Corp | 4468 | AL | ESC | SERC |  | 22 | 2 | NAICS-22 Non-Cogen | IC | DFO | DFO | SOCO | 5449 | 386 | 2022
natural gas peaker | TRUE | 54985 | N | . | Crestwood Dothan | Crestwood Corp | 4468 | AL | ESC | SERC |  | 22 | 2 | NAICS-22 Non-Cogen | IC | NG | NG | SOCO | 0 | 0 | 2022
biomass | TRUE | 54989 | N | . | Pine Tree Acres | EPP Renewable Energy | 57249 | MI | ENC | RFC |  | 22 | 2 | NAICS-22 Non-Cogen | IC | LFG | MLG | MISO | 810216 | 68145 | 2022
other | FALSE | 54995 | Y | . | Indiana Harbor E 5 AC Station | Northlake Energy | 13765 | IN | ENC | RFC |  | 3311 | 7 | Industrial NAICS Cogen | ST | BFG | OOG | MISO | 2038227 | 491944.57 | 2022
natural gas steam turbine | FALSE | 54995 | Y | . | Indiana Harbor E 5 AC Station | Northlake Energy | 13765 | IN | ENC | RFC |  | 3311 | 7 | Industrial NAICS Cogen | ST | NG | NG | MISO | 209349 | 50453.434 | 2022
geothermal | TRUE | 54996 | N | . | Salton Sea Power Gen Co - Unit 4 | CalEnergy Operating Corporation | 49899 | CA | PACC | WECC |  | 22 | 2 | NAICS-22 Non-Cogen | ST | GEO | GEO | IID | 1103765 | 323495 | 2022
petroleum | FALSE | 54998 | Y | . | Wheelabrator Portsmouth | Wheelabrator Environmental Systems | 20541 | VA | SAT | SERC |  | 483 | 5 | Commercial NAICS Cogen | ST | DFO | DFO | PJM | 811218 | 34911.572 | 2022
municipal solid waste | FALSE | 54998 | Y | . | Wheelabrator Portsmouth | Wheelabrator Environmental Systems | 20541 | VA | SAT | SERC |  | 483 | 5 | Commercial NAICS Cogen | ST | MSB | MLG | PJM | 900599 | 40439.849 | 2022
municipal solid waste | FALSE | 54998 | Y | . | Wheelabrator Portsmouth | Wheelabrator Environmental Systems | 20541 | VA | SAT | SERC |  | 483 | 5 | Commercial NAICS Cogen | ST | MSN | OTH | PJM | 1100754 | 49427.579 | 2022
petroleum | FALSE | 55002 | N | . | Murphy-Brown LLC | Murphy - Brown LLC | 13124 | NC | SAT | SERC |  | 112 | 6 | Industrial NAICS Non-Cogen | IC | DFO | DFO | CPLE | 581 | -424 | 2022
natural gas peaker | FALSE | 55004 | N | . | Thornwood High School | Thorton Township School Dist | 18850 | IL | ENC | RFC |  | 611 | 4 | Commercial NAICS Non-Cogen | IC | NG | NG | PJM | 0 | 0 | 2022
natural gas peaker | FALSE | 55005 | N | . | Thornridge High School | Thorton Township School Dist | 18850 | IL | ENC | RFC |  | 611 | 4 | Commercial NAICS Non-Cogen | IC | NG | NG | PJM | 0 | 0 | 2022
biomass | TRUE | 55006 | N | . | Nashua Plant | EPP Renewable Energy | 57249 | NH | NEW | NPCC |  | 22 | 2 | NAICS-22 Non-Cogen | IC | LFG | MLG | ISNE | 132226 | 11828 | 2022
hydro | TRUE | 55009 | N | . | Montgomery Creek Hydro | Central Rivers Power US, LLC | 64078 | CA | PACC | WECC |  | 22 | 2 | NAICS-22 Non-Cogen | HY | WAT | HYC | CISO | 12581 | 3687 | 2022
petroleum | TRUE | 55010 | Y | . | LSP-Cottage Grove LP | Cottage Grove Operating Services LLC | 55912 | MN | WNC | MRO |  | 22 | 3 | NAICS-22 Cogen | CA | DFO | DFO | MISO | 0 | 0 | 2022
natural gas combined cycle | TRUE | 55010 | Y | . | LSP-Cottage Grove LP | Cottage Grove Operating Services LLC | 55912 | MN | WNC | MRO |  | 22 | 3 | NAICS-22 Cogen | CA | NG | NG | MISO | 210017 | 193650 | 2022
petroleum | TRUE | 55010 | Y | . | LSP-Cottage Grove LP | Cottage Grove Operating Services LLC | 55912 | MN | WNC | MRO |  | 22 | 3 | NAICS-22 Cogen | CT | DFO | DFO | MISO | 0 | 0 | 2022
natural gas combined cycle | TRUE | 55010 | Y | . | LSP-Cottage Grove LP | Cottage Grove Operating Services LLC | 55912 | MN | WNC | MRO |  | 22 | 3 | NAICS-22 Cogen | CT | NG | NG | MISO | 4110236 | 399996 | 2022
petroleum | TRUE | 55011 | N | . | LSP-Whitewater LP | Whitewater Operating Services LLC | 55911 | WI | ENC | RFC |  | 22 | 2 | NAICS-22 Non-Cogen | CA | DFO | DFO | MISO | 0 | 246.05 | 2022
natural gas combined cycle | TRUE | 55011 | N | . | LSP-Whitewater LP | Whitewater Operating Services LLC | 55911 | WI | ENC | RFC |  | 22 | 2 | NAICS-22 Non-Cogen | CA | NG | NG | MISO | 437044 | 342567.47 | 2022
petroleum | TRUE | 55011 | N | . | LSP-Whitewater LP | Whitewater Operating Services LLC | 55911 | WI | ENC | RFC |  | 22 | 2 | NAICS-22 Non-Cogen | CT | DFO | DFO | MISO | 5895 | 499.778 | 2022
natural gas combined cycle | TRUE | 55011 | N | . | LSP-Whitewater LP | Whitewater Operating Services LLC | 55911 | WI | ENC | RFC |  | 22 | 2 | NAICS-22 Non-Cogen | CT | NG | NG | MISO | 7352583 | 610211.25 | 2022
biomass | TRUE | 55014 | N | . | Greene Valley Gas Recovery | WM Illinois Renewable Energy LLC | 54843 | IL | ENC | RFC |  | 22 | 2 | NAICS-22 Non-Cogen | GT | LFG | MLG | PJM | 580065 | 26279 | 2022
natural gas peaker | TRUE | 55015 | Y | . | Sweeny Cogen Facility | Sweeny Cogeneration LP | 22214 | TX | WSC | TRE |  | 22 | 3 | NAICS-22 Cogen | GT | NG | NG | ERCO | 10381863 | 2134323.1 | 2022
other | TRUE | 55015 | Y | . | Sweeny Cogen Facility | Sweeny Cogeneration LP | 22214 | TX | WSC | TRE |  | 22 | 3 | NAICS-22 Cogen | GT | OG | OOG | ERCO | 3820687 | 785158.95 | 2022
natural gas combined cycle | TRUE | 55026 | N | . | Dighton Power Plant | Dighton Power, LLC | 55773 | MA | NEW | NPCC |  | 22 | 2 | NAICS-22 Non-Cogen | CS | NG | NG | ISNE | 2013282 | 253990 | 2022
natural gas peaker | FALSE | 55027 | Y | . | Papillion Creek Wastewater | City of Omaha | 13157 | NE | WNC | MRO |  | 22132 | 5 | Commercial NAICS Cogen | IC | NG | NG | SWPP | 3152 | 378.644 | 2022
biomass | FALSE | 55027 | Y | . | Papillion Creek Wastewater | City of Omaha | 13157 | NE | WNC | MRO |  | 22132 | 5 | Commercial NAICS Cogen | IC | OBG | ORW | SWPP | 43886 | 5273.356 | 2022
petroleum | TRUE | 55029 | N | . | De Pere Energy Center | Wisconsin Public Service Corp | 20860 | WI | ENC | MRO |  | 22 | 1 | Electric Utility | GT | DFO | DFO | MISO | 63532 | 5604.127 | 2022
natural gas peaker | TRUE | 55029 | N | . | De Pere Energy Center | Wisconsin Public Service Corp | 20860 | WI | ENC | MRO |  | 22 | 1 | Electric Utility | GT | NG | NG | MISO | 1809552 | 159618.87 | 2022
petroleum | FALSE | 55031 | Y | . | Androscoggin Energy Center | Pixelle Androscoggin LLC | 55738 | ME | NEW | NPCC |  | 322 | 7 | Industrial NAICS Cogen | GT | DFO | DFO | ISNE | 32299 | 6801.874 | 2022
petroleum | FALSE | 55031 | Y | . | Androscoggin Energy Center | Pixelle Androscoggin LLC | 55738 | ME | NEW | NPCC |  | 322 | 7 | Industrial NAICS Cogen | GT | KER | WOO | ISNE | 0 | 0 | 2022
natural gas peaker | FALSE | 55031 | Y | . | Androscoggin Energy Center | Pixelle Androscoggin LLC | 55738 | ME | NEW | NPCC |  | 322 | 7 | Industrial NAICS Cogen | GT | NG | NG | ISNE | 1862507 | 392234.13 | 2022
natural gas peaker | FALSE | 55033 | Y | . | Missouri River Wastewater Treatment | City of Omaha | 13157 | NE | WNC | MRO |  | 22132 | 5 | Commercial NAICS Cogen | IC | NG | NG | SWPP | 2908 | 255.53 | 2022
biomass | FALSE | 55033 | Y | . | Missouri River Wastewater Treatment | City of Omaha | 13157 | NE | WNC | MRO |  | 22132 | 5 | Commercial NAICS Cogen | IC | OBG | ORW | SWPP | 146472 | 12878.47 | 2022
natural gas peaker | FALSE | 55035 | Y | . | Davenport Water Pollution Control Plant | Davenport City of | 29729 | IA | WNC | MRO |  | 22132 | 5 | Commercial NAICS Cogen | IC | NG | NG | MISO | 1720 | 296.589 | 2022
biomass | FALSE | 55035 | Y | . | Davenport Water Pollution Control Plant | Davenport City of | 29729 | IA | WNC | MRO |  | 22132 | 5 | Commercial NAICS Cogen | IC | OBG | ORW | MISO | 40634 | 7002.451 | 2022
natural gas peaker | FALSE | 55036 | Y | . | University of Tennessee Steam Plant | University of Tennessee | 21466 | TN | ESC | SERC |  | 611 | 5 | Commercial NAICS Cogen | GT | NG | NG | TVA | 150033 | 28582 | 2022
natural gas peaker | FALSE | 55037 | Y | . | Opryland USA | Gaylord Entertainment Co | 32487 | TN | ESC | SERC |  | 721 | 5 | Commercial NAICS Cogen | GT | NG | NG | TVA | 97198 | 21412.56 | 2022
petroleum | TRUE | 55039 | N | . | Rio Bravo | Public Service Co of NM | 15473 | NM | MTN | WECC |  | 22 | 1 | Electric Utility | GT | DFO | DFO | PNM | 10271 | 876.413 | 2022
natural gas peaker | TRUE | 55039 | N | . | Rio Bravo | Public Service Co of NM | 15473 | NM | MTN | WECC |  | 22 | 1 | Electric Utility | GT | NG | NG | PNM | 3074453 | 262202.59 | 2022
petroleum | TRUE | 55040 | Y | . | Mid-Georgia Cogeneration Facility | SEPG MGA, LLC | 12564 | GA | SAT | SERC |  | 22 | 3 | NAICS-22 Cogen | CA | DFO | DFO | SOCO | 0 | 1756.075 | 2022
natural gas combined cycle | TRUE | 55040 | Y | . | Mid-Georgia Cogeneration Facility | SEPG MGA, LLC | 12564 | GA | SAT | SERC |  | 22 | 3 | NAICS-22 Cogen | CA | NG | NG | SOCO | 0 | 141858.93 | 2022
petroleum | TRUE | 55040 | Y | . | Mid-Georgia Cogeneration Facility | SEPG MGA, LLC | 12564 | GA | SAT | SERC |  | 22 | 3 | NAICS-22 Cogen | CT | DFO | DFO | SOCO | 47053 | 5364.806 | 2022
natural gas combined cycle | TRUE | 55040 | Y | . | Mid-Georgia Cogeneration Facility | SEPG MGA, LLC | 12564 | GA | SAT | SERC |  | 22 | 3 | NAICS-22 Cogen | CT | NG | NG | SOCO | 2983281 | 312918.19 | 2022
natural gas combined cycle | TRUE | 55041 | N | . | Berkshire Power | Berkshire Power Co LLC | 1616 | MA | NEW | NPCC |  | 22 | 2 | NAICS-22 Non-Cogen | CS | NG | NG | ISNE | 4030072 | 549169 | 2022
natural gas combined cycle | TRUE | 55042 | N | . | Bridgeport Energy Project | Bridgeport Energy LLC | 2232 | CT | NEW | NPCC |  | 22 | 2 | NAICS-22 Non-Cogen | CA | NG | NG | ISNE | 0 | 907768 | 2022
natural gas combined cycle | TRUE | 55042 | N | . | Bridgeport Energy Project | Bridgeport Energy LLC | 2232 | CT | NEW | NPCC |  | 22 | 2 | NAICS-22 Non-Cogen | CT | NG | NG | ISNE | 18668376 | 1668474 | 2022
natural gas combined cycle | TRUE | 55043 | Y | . | Cherokee County Cogen | Cherokee County Cogen Partners LLC | 6833 | SC | SAT | SERC |  | 22 | 3 | NAICS-22 Cogen | CA | NG | NG | DUK | 0 | 143282.58 | 2022
natural gas combined cycle | TRUE | 55043 | Y | . | Cherokee County Cogen | Cherokee County Cogen Partners LLC | 6833 | SC | SAT | SERC |  | 22 | 3 | NAICS-22 Cogen | CT | NG | NG | DUK | 3197740 | 274898 | 2022
biomass | FALSE | 55044 | Y | . | Packaging Corp. of America Jackson Mill | Boise White Paper LLC | 56310 | AL | ESC | SERC |  | 322 | 7 | Industrial NAICS Cogen | ST | BLQ | WWW | SOCO | 266145 | 48688.9 | 2022
petroleum | FALSE | 55044 | Y | . | Packaging Corp. of America Jackson Mill | Boise White Paper LLC | 56310 | AL | ESC | SERC |  | 322 | 7 | Industrial NAICS Cogen | ST | DFO | DFO | SOCO | 270 | 49.402 | 2022
natural gas steam turbine | FALSE | 55044 | Y | . | Packaging Corp. of America Jackson Mill | Boise White Paper LLC | 56310 | AL | ESC | SERC |  | 322 | 7 | Industrial NAICS Cogen | ST | NG | NG | SOCO | 117803 | 21550.857 | 2022
natural gas combined cycle | TRUE | 55047 | Y | . | Pasadena Cogeneration | Pasadena Cogeneration LP | 11059 | TX | WSC | TRE |  | 22 | 3 | NAICS-22 Cogen | CA | NG | NG | ERCO | 0 | 1296169 | 2022
natural gas combined cycle | TRUE | 55047 | Y | . | Pasadena Cogeneration | Pasadena Cogeneration LP | 11059 | TX | WSC | TRE |  | 22 | 3 | NAICS-22 Cogen | CT | NG | NG | ERCO | 27060722 | 2505654 | 2022
natural gas combined cycle | TRUE | 55048 | N | . | Tiverton Power Plant | Tiverton Power LLC | 55510 | RI | NEW | NPCC |  | 22 | 2 | NAICS-22 Non-Cogen | CA | NG | NG | ISNE | 0 | 364320 | 2022
natural gas combined cycle | TRUE | 55048 | N | . | Tiverton Power Plant | Tiverton Power LLC | 55510 | RI | NEW | NPCC |  | 22 | 2 | NAICS-22 Non-Cogen | CT | NG | NG | ISNE | 7751835 | 697752 | 2022
natural gas peaker | FALSE | 55051 | Y | . | Westlake Plaquemine | Westlake Chemicals & Vinyls LLC | 65195 | LA | WSC | SERC |  | 325188 | 7 | Industrial NAICS Cogen | GT | NG | NG | MISO | 5975056 | 1306560.7 | 2022
other | FALSE | 55051 | Y | . | Westlake Plaquemine | Westlake Chemicals & Vinyls LLC | 65195 | LA | WSC | SERC |  | 325188 | 7 | Industrial NAICS Cogen | GT | OG | OOG | MISO | 204013 | 44412.32 | 2022
natural gas peaker | FALSE | 55052 | N | . | Jameson Gas Processing Plant | WTG Jameson, L.P. | 50114 | TX | WSC | TRE |  | 211 | 6 | Industrial NAICS Non-Cogen | IC | NG | NG | ERCO | 114827 | 14615 | 2022
natural gas peaker | FALSE | 55053 | N | . | Bridgeport Gas Processing Plant | EnLink Midstream Services, LLC | 59366 | TX | WSC | TRE |  | 211 | 6 | Industrial NAICS Non-Cogen | IC | NG | NG | ERCO | 446157 | 43761.9 | 2022
biomass | TRUE | 55054 | N | . | Livingston Generating Facility | Hoosier Energy R E C, Inc | 9267 | IL | ENC | RFC |  | 22 | 1 | Electric Utility | GT | LFG | MLG | PJM | 1179123 | 62037 | 2022
petroleum | TRUE | 55061 | N | . | Tenaska Georgia Generation Facility | Tenaska Georgia Partners LP | 18535 | GA | SAT | SERC |  | 22 | 2 | NAICS-22 Non-Cogen | GT | DFO | DFO | SOCO | 303710 | 25994.874 | 2022
natural gas peaker | TRUE | 55061 | N | . | Tenaska Georgia Generation Facility | Tenaska Georgia Partners LP | 18535 | GA | SAT | SERC |  | 22 | 2 | NAICS-22 Non-Cogen | GT | NG | NG | SOCO | 7824111 | 728096.13 | 2022
petroleum | TRUE | 55062 | N | . | Tenaska Frontier Generation Station | Tenaska Frontier Partners Ltd | 18611 | TX | WSC | SERC |  | 22 | 2 | NAICS-22 Non-Cogen | CA | DFO | DFO | ERCO | 0 | 0 | 2022
natural gas combined cycle | TRUE | 55062 | N | . | Tenaska Frontier Generation Station | Tenaska Frontier Partners Ltd | 18611 | TX | WSC | SERC |  | 22 | 2 | NAICS-22 Non-Cogen | CA | NG | NG | ERCO | 3282408 | 1831277 | 2022
petroleum | TRUE | 55062 | N | . | Tenaska Frontier Generation Station | Tenaska Frontier Partners Ltd | 18611 | TX | WSC | SERC |  | 22 | 2 | NAICS-22 Non-Cogen | CT | DFO | DFO | ERCO | 0 | 0 | 2022
natural gas combined cycle | TRUE | 55062 | N | . | Tenaska Frontier Generation Station | Tenaska Frontier Partners Ltd | 18611 | TX | WSC | SERC |  | 22 | 2 | NAICS-22 Non-Cogen | CT | NG | NG | ERCO | 28185657 | 2481596 | 2022
natural gas combined cycle | TRUE | 55063 | N | . | Batesville Generation Facility | Cooperative Energy | 17568 | MS | ESC | SERC |  | 22 | 1 | Electric Utility | CA | NG | NG | TVA | 1756176 | 1542744 | 2022
natural gas combined cycle | TRUE | 55063 | N | . | Batesville Generation Facility | Cooperative Energy | 17568 | MS | ESC | SERC |  | 22 | 1 | Electric Utility | CT | NG | NG | TVA | 28226802 | 2529955 | 2022
natural gas peaker | TRUE | 55064 | Y | . | Black Hawk Station | Borger Energy Associates LP | 23913 | TX | WSC | MRO |  | 22 | 3 | NAICS-22 Cogen | GT | NG | NG | SWPP | 5690206 | 1304727 | 2022
other | TRUE | 55064 | Y | . | Black Hawk Station | Borger Energy Associates LP | 23913 | TX | WSC | MRO |  | 22 | 3 | NAICS-22 Cogen | GT | OG | OOG | SWPP | 684273 | 156840.98 | 2022
natural gas combined cycle | TRUE | 55065 | N | . | Mustang Station | Golden Spread Electric Cooperative, Inc | 7349 | TX | WSC | MRO |  | 22 | 1 | Electric Utility | CA | NG | NG | SWPP | 124 | 255061 | 2022
natural gas combined cycle | TRUE | 55065 | N | . | Mustang Station | Golden Spread Electric Cooperative, Inc | 7349 | TX | WSC | MRO |  | 22 | 1 | Electric Utility | CT | NG | NG | SWPP | 11053600 | 958288 | 2022
other | FALSE | 55066 | N | . | Heat Recovery Coke Facility | Cokenergy Inc | 4174 | IN | ENC | RFC |  | 3311 | 6 | Industrial NAICS Non-Cogen | ST | WH | OTH | MISO | 1553960 | 455440 | 2022
natural gas peaker | TRUE | 55067 | N | . | MPEA Energy Center | Metropolitan Pier and Exposition Auth | 54704 | IL | ENC | RFC |  | 22 | 2 | NAICS-22 Non-Cogen | GT | NG | NG | PJM | 0 | 0 | 2022
petroleum | TRUE | 55067 | N | . | MPEA Energy Center | Metropolitan Pier and Exposition Auth | 54704 | IL | ENC | RFC |  | 22 | 2 | NAICS-22 Non-Cogen | IC | DFO | DFO | PJM | 198 | 0 | 2022
natural gas combined cycle | TRUE | 55068 | N | . | Maine Independence Station | Casco Bay Energy Co LLC | 4966 | ME | NEW | NPCC |  | 22 | 2 | NAICS-22 Non-Cogen | CA | NG | NG | ISNE | 0 | 252689 | 2022
natural gas combined cycle | TRUE | 55068 | N | . | Maine Independence Station | Casco Bay Energy Co LLC | 4966 | ME | NEW | NPCC |  | 22 | 2 | NAICS-22 Non-Cogen | CT | NG | NG | ISNE | 4946806 | 416909 | 2022
biomass | TRUE | 55074 | N | . | Lakeview Gas Recovery | WM Renewable Energy LLC | 54842 | PA | MAT | RFC |  | 22 | 2 | NAICS-22 Non-Cogen | IC | LFG | MLG | PJM | 421647 | 35804 | 2022
petroleum | TRUE | 55075 | Y | . | Pine Bluff Energy Center | Pine Bluff Energy LLC | 28764 | AR | WSC | SERC |  | 22 | 3 | NAICS-22 Cogen | CA | DFO | DFO | MISO | 0 | 0 | 2022
natural gas combined cycle | TRUE | 55075 | Y | . | Pine Bluff Energy Center | Pine Bluff Energy LLC | 28764 | AR | WSC | SERC |  | 22 | 3 | NAICS-22 Cogen | CA | NG | NG | MISO | 435275 | 221744 | 2022
petroleum | TRUE | 55075 | Y | . | Pine Bluff Energy Center | Pine Bluff Energy LLC | 28764 | AR | WSC | SERC |  | 22 | 3 | NAICS-22 Cogen | CT | DFO | DFO | MISO | 0 | 0 | 2022
natural gas combined cycle | TRUE | 55075 | Y | . | Pine Bluff Energy Center | Pine Bluff Energy LLC | 28764 | AR | WSC | SERC |  | 22 | 3 | NAICS-22 Cogen | CT | NG | NG | MISO | 6727129 | 1054740 | 2022
lignite | TRUE | 55076 | N | . | Red Hills Generating Facility | Choctaw Generation L.P, L.L.L.P. | 3593 | MS | ESC | SERC |  | 22 | 2 | NAICS-22 Non-Cogen | ST | LIG | COL | TVA | 33439655 | 2909140.7 | 2022
natural gas steam turbine | TRUE | 55076 | N | . | Red Hills Generating Facility | Choctaw Generation L.P, L.L.L.P. | 3593 | MS | ESC | SERC |  | 22 | 2 | NAICS-22 Non-Cogen | ST | NG | NG | TVA | 99109 | 8438.253 | 2022
natural gas combined cycle | TRUE | 55077 | N | . | Desert Star Energy Center | Desert Star Energy Center SDG&E | 5695 | NV | MTN | WECC |  | 22 | 1 | Electric Utility | CA | NG | NG | CISO | 94630 | 571790 | 2022
natural gas combined cycle | TRUE | 55077 | N | . | Desert Star Energy Center | Desert Star Energy Center SDG&E | 5695 | NV | MTN | WECC |  | 22 | 1 | Electric Utility | CT | NG | NG | CISO | 11216298 | 948093 | 2022
petroleum | TRUE | 55079 | N | . | Millennium Power | Millennium Power Company, LLC | 12713 | MA | NEW | NPCC |  | 22 | 2 | NAICS-22 Non-Cogen | CA | DFO | DFO | ISNE | 0 | 0 | 2022
natural gas combined cycle | TRUE | 55079 | N | . | Millennium Power | Millennium Power Company, LLC | 12713 | MA | NEW | NPCC |  | 22 | 2 | NAICS-22 Non-Cogen | CA | NG | NG | ISNE | 0 | 384586 | 2022
petroleum | TRUE | 55079 | N | . | Millennium Power | Millennium Power Company, LLC | 12713 | MA | NEW | NPCC |  | 22 | 2 | NAICS-22 Non-Cogen | CT | DFO | DFO | ISNE | 0 | 0 | 2022
natural gas combined cycle | TRUE | 55079 | N | . | Millennium Power | Millennium Power Company, LLC | 12713 | MA | NEW | NPCC |  | 22 | 2 | NAICS-22 Non-Cogen | CT | NG | NG | ISNE | 8360310 | 767977 | 2022
natural gas peaker | TRUE | 55081 | N | . | Brownsville Peaking Power | Tennessee Valley Authority | 18642 | TN | ESC | SERC |  | 22 | 1 | Electric Utility | GT | NG | NG | TVA | 4445864 | 94591 | 2022
natural gas combined cycle | TRUE | 55084 | Y | . | Crockett Cogen Project | Crockett Cogeneration | 4464 | CA | PACC | WECC |  | 22 | 3 | NAICS-22 Cogen | CS | NG | NG | CISO | 9344332 | 1521935 | 2022
natural gas combined cycle | TRUE | 55086 | N | . | Gregory Power Plant | Gregory Power Partners LLC | 7667 | TX | WSC | TRE |  | 22 | 2 | NAICS-22 Non-Cogen | CA | NG | NG | ERCO | 0 | 211233 | 2022
natural gas combined cycle | TRUE | 55086 | N | . | Gregory Power Plant | Gregory Power Partners LLC | 7667 | TX | WSC | TRE |  | 22 | 2 | NAICS-22 Non-Cogen | CT | NG | NG | ERCO | 6358295 | 488054 | 2022
natural gas combined cycle | TRUE | 55087 | N | . | Zeeland Generating Station | Consumers Energy Co | 4254 | MI | ENC | RFC |  | 22 | 1 | Electric Utility | CA | NG | NG | MISO | 1382834 | 1286590 | 2022
natural gas combined cycle | TRUE | 55087 | N | . | Zeeland Generating Station | Consumers Energy Co | 4254 | MI | ENC | RFC |  | 22 | 1 | Electric Utility | CT | NG | NG | MISO | 23334512 | 2169109 | 2022
natural gas peaker | TRUE | 55087 | N | . | Zeeland Generating Station | Consumers Energy Co | 4254 | MI | ENC | RFC |  | 22 | 1 | Electric Utility | GT | NG | NG | MISO | 9199779 | 860780 | 2022
natural gas peaker | TRUE | 55088 | Y | . | Dearborn Industrial Generation | Dearborn Industrial Gen Inc | 4945 | MI | ENC | RFC |  | 22 | 3 | NAICS-22 Cogen | GT | NG | NG | MISO | 21848125 | 2945527 | 2022
other | TRUE | 55088 | Y | . | Dearborn Industrial Generation | Dearborn Industrial Gen Inc | 4945 | MI | ENC | RFC |  | 22 | 3 | NAICS-22 Cogen | ST | BFG | OOG | MISO | 5385263 | 1221721.9 | 2022
natural gas steam turbine | TRUE | 55088 | Y | . | Dearborn Industrial Generation | Dearborn Industrial Gen Inc | 4945 | MI | ENC | RFC |  | 22 | 3 | NAICS-22 Cogen | ST | NG | NG | MISO | 1231493 | 280630.15 | 2022
natural gas combined cycle | FALSE | 55089 | Y | . | Taft Cogeneration Facility | Occidental Chemical Corporation | 13914 | LA | WSC | SERC |  | 325 | 7 | Industrial NAICS Cogen | CA | NG | NG | MISO | 1023487 | 2045069.8 | 2022
other | FALSE | 55089 | Y | . | Taft Cogeneration Facility | Occidental Chemical Corporation | 13914 | LA | WSC | SERC |  | 325 | 7 | Industrial NAICS Cogen | CA | OG | OOG | MISO | 470123 | 71265.244 | 2022
natural gas combined cycle | FALSE | 55089 | Y | . | Taft Cogeneration Facility | Occidental Chemical Corporation | 13914 | LA | WSC | SERC |  | 325 | 7 | Industrial NAICS Cogen | CT | NG | NG | MISO | 36843666 | 3582528 | 2022
other | FALSE | 55089 | Y | . | Taft Cogeneration Facility | Occidental Chemical Corporation | 13914 | LA | WSC | SERC |  | 325 | 7 | Industrial NAICS Cogen | CT | OG | OOG | MISO | 0 | 0 | 2022
biomass | TRUE | 55090 | Y | . | Plummer Cogen | Stimson Lumber Company | 54900 | ID | MTN | WECC |  | 22 | 3 | NAICS-22 Cogen | ST | WDS | WWW | AVA | 73385 | 13550 | 2022
natural gas combined cycle | TRUE | 55091 | N | . | Midlothian Energy Facility | Midlothian Energy LLC | 12501 | TX | WSC | TRE |  | 22 | 2 | NAICS-22 Non-Cogen | CS | NG | NG | ERCO | 37085918 | 4884707 | 2022
biomass | TRUE | 55093 | N | . | MM Taunton Energy | MM Taunton Energy LLC | 57226 | MA | NEW | NPCC |  | 22 | 2 | NAICS-22 Non-Cogen | IC | LFG | MLG | ISNE | 125322 | 11440 | 2022
biomass | TRUE | 55094 | Y | . | MM San Diego-Miramar | MM San Diego Energy-Miramar | 57227 | CA | PACC | WECC |  | 22 | 3 | NAICS-22 Cogen | IC | LFG | MLG | CISO | 399237 | 39002.755 | 2022
biomass | TRUE | 55094 | Y | . | MM San Diego-Miramar | MM San Diego Energy-Miramar | 57227 | CA | PACC | WECC |  | 22 | 3 | NAICS-22 Cogen | IC | OBG | ORW | CISO | 46536 | 4546.245 | 2022
natural gas peaker | TRUE | 55096 | Y | . | Portside Energy | Portside Energy Corp | 15343 | IN | ENC | RFC |  | 22 | 3 | NAICS-22 Cogen | GT | NG | NG | MISO | 929801 | 221107 | 2022
natural gas steam turbine | TRUE | 55096 | Y | . | Portside Energy | Portside Energy Corp | 15343 | IN | ENC | RFC |  | 22 | 3 | NAICS-22 Cogen | ST | NG | NG | MISO | 190208 | 45250 | 2022
natural gas combined cycle | TRUE | 55097 | N | . | Lamar Power Project | LaFrontera Holdings LLC | 60477 | TX | WSC | TRE |  | 22 | 2 | NAICS-22 Non-Cogen | CA | NG | NG | ERCO | 884171 | 2006588 | 2022
natural gas combined cycle | TRUE | 55097 | N | . | Lamar Power Project | LaFrontera Holdings LLC | 60477 | TX | WSC | TRE |  | 22 | 2 | NAICS-22 Non-Cogen | CT | NG | NG | ERCO | 38351541 | 3471079 | 2022
natural gas combined cycle | TRUE | 55100 | N | . | Rumford Power LLC | Rumford Power | 54821 | ME | NEW | NPCC |  | 22 | 2 | NAICS-22 Non-Cogen | CA | NG | NG | ISNE | 0 | 152816 | 2022
natural gas combined cycle | TRUE | 55100 | N | . | Rumford Power LLC | Rumford Power | 54821 | ME | NEW | NPCC |  | 22 | 2 | NAICS-22 Non-Cogen | CT | NG | NG | ISNE | 3232545 | 275275 | 2022
natural gas peaker | TRUE | 55101 | N | . | Kalamazoo River Generating Station | CMS Generation MI Power LLC | 3838 | MI | ENC | RFC |  | 22 | 2 | NAICS-22 Non-Cogen | GT | NG | NG | MISO | 1251842 | 106888 | 2022
natural gas peaker | TRUE | 55102 | N | . | Livingston Generating Station | CMS Generation MI Power LLC | 3838 | MI | ENC | RFC |  | 22 | 2 | NAICS-22 Non-Cogen | GT | NG | NG | MISO | 242782 | 11602.998 | 2022
natural gas combined cycle | TRUE | 55103 | Y | . | Klamath Cogeneration Plant | Klamath Energy LLC | 14372 | OR | PACC | WECC |  | 22 | 3 | NAICS-22 Cogen | CA | NG | NG | AVRN | 126520 | 864745.3 | 2022
natural gas combined cycle | TRUE | 55103 | Y | . | Klamath Cogeneration Plant | Klamath Energy LLC | 14372 | OR | PACC | WECC |  | 22 | 3 | NAICS-22 Cogen | CT | NG | NG | AVRN | 17458148 | 1559611.6 | 2022
natural gas combined cycle | TRUE | 55107 | N | . | Rhode Island State Energy Center | RISEC Operating Services | 6832 | RI | NEW | NPCC |  | 22 | 2 | NAICS-22 Non-Cogen | CA | NG | NG | ISNE | 488316 | 1185629 | 2022
natural gas combined cycle | TRUE | 55107 | N | . | Rhode Island State Energy Center | RISEC Operating Services | 6832 | RI | NEW | NPCC |  | 22 | 2 | NAICS-22 Non-Cogen | CT | NG | NG | ISNE | 23232114 | 2109244 | 2022
natural gas peaker | TRUE | 55109 | N | . | Rocky Road Power LLC | Lincoln Operating Services, LLC | 64030 | IL | ENC | RFC |  | 22 | 2 | NAICS-22 Non-Cogen | GT | NG | NG | PJM | 222834 | 17823 | 2022
natural gas peaker | TRUE | 55110 | N | . | Madison | Duke Energy Indiana, LLC | 15470 | OH | ENC | RFC |  | 22 | 1 | Electric Utility | GT | NG | NG | PJM | 8479967 | 645270 | 2022
natural gas peaker | TRUE | 55111 | N | . | Vermillion Energy Facility | Duke Energy Ohio Inc | 3542 | IN | ENC | RFC |  | 22 | 1 | Electric Utility | GT | NG | NG | MISO | 5059583 | 474919 | 2022
natural gas combined cycle | TRUE | 55112 | N | . | Sutter Energy Center | Calpine Corp-Sutter | 22650 | CA | PACC | WECC |  | 22 | 2 | NAICS-22 Non-Cogen | CA | NG | NG | WALC | 104547 | 859571 | 2022
natural gas combined cycle | TRUE | 55112 | N | . | Sutter Energy Center | Calpine Corp-Sutter | 22650 | CA | PACC | WECC |  | 22 | 2 | NAICS-22 Non-Cogen | CT | NG | NG | WALC | 19625511 | 1773804 | 2022
petroleum | TRUE | 55116 | N | . | Rockingham County CT Station | Duke Energy Carolinas, LLC | 5416 | NC | SAT | SERC |  | 22 | 1 | Electric Utility | GT | DFO | DFO | DUK | 278001 | 25656.73 | 2022
natural gas peaker | TRUE | 55116 | N | . | Rockingham County CT Station | Duke Energy Carolinas, LLC | 5416 | NC | SAT | SERC |  | 22 | 1 | Electric Utility | GT | NG | NG | DUK | 15712263 | 1413503.3 | 2022
natural gas combined cycle | FALSE | 55117 | Y | . | RS Cogen | Westlake 2 US LLC | 14306 | LA | WSC | SERC |  | 325 | 7 | Industrial NAICS Cogen | CA | NG | NG | MISO | 0 | 307867.33 | 2022
natural gas combined cycle | FALSE | 55117 | Y | . | RS Cogen | Westlake 2 US LLC | 14306 | LA | WSC | SERC |  | 325 | 7 | Industrial NAICS Cogen | CT | NG | NG | MISO | 18244582 | 2389250.7 | 2022
natural gas peaker | FALSE | 55122 | Y | . | NAFTA Region Olefins Complex Cogen Fac | BASF Corp | 1357 | TX | WSC | SERC |  | 32511 | 7 | Industrial NAICS Cogen | GT | NG | NG | MISO | 2101085 | 422433.9 | 2022
natural gas combined cycle | TRUE | 55123 | N | . | Magic Valley Generating Station | Calpine Corp-Magic Valley | 2877 | TX | WSC | TRE |  | 22 | 2 | NAICS-22 Non-Cogen | CA | NG | NG | ERCO | 113471 | 890362 | 2022
natural gas combined cycle | TRUE | 55123 | N | . | Magic Valley Generating Station | Calpine Corp-Magic Valley | 2877 | TX | WSC | TRE |  | 22 | 2 | NAICS-22 Non-Cogen | CT | NG | NG | ERCO | 17965875 | 1532456 | 2022
natural gas combined cycle | TRUE | 55124 | N | . | Griffith Energy LLC | Griffith Energy LLC | 56090 | AZ | MTN | WECC |  | 22 | 2 | NAICS-22 Non-Cogen | CA | NG | NG | GRIF | 1856592 | 1183878 | 2022
natural gas combined cycle | TRUE | 55124 | N | . | Griffith Energy LLC | Griffith Energy LLC | 56090 | AZ | MTN | WECC |  | 22 | 2 | NAICS-22 Non-Cogen | CT | NG | NG | GRIF | 19717989 | 1790942 | 2022
onshore wind | TRUE | 55125 | N | . | Vansycle | ESI Vansycle Partners LP | 6017 | OR | PACC | WECC |  | 22 | 2 | NAICS-22 Non-Cogen | WT | WND | WND | BPAT | 208826 | 61203 | 2022
natural gas combined cycle | TRUE | 55126 | N | . | Milford Power Project | Milford Power Co LLC | 12568 | CT | NEW | NPCC |  | 22 | 2 | NAICS-22 Non-Cogen | CS | NG | NG | ISNE | 26929301 | 3696502 | 2022
other | TRUE | 55126 | N | . | Milford Power Project | Milford Power Co LLC | 12568 | CT | NEW | NPCC |  | 22 | 2 | NAICS-22 Non-Cogen | CS | PG | WOO | ISNE | 0 | 0 | 2022
natural gas peaker | TRUE | 55127 | N | . | Manchief Electric Generating Station | Public Service Co of Colorado | 15466 | CO | MTN | WECC |  | 22 | 2 | NAICS-22 Non-Cogen | GT | NG | NG | PSCO | 2369975 | 223179 | 2022
natural gas peaker | TRUE | 55128 | N | . | Walton County Power, LLC | SEPG Operating Services, LLC Walton | 59415 | GA | SAT | SERC |  | 22 | 2 | NAICS-22 Non-Cogen | GT | NG | NG | SOCO | 7644977 | 741973 | 2022
natural gas combined cycle | TRUE | 55129 | N | . | Desert Basin | Salt River Project | 16572 | AZ | MTN | WECC |  | 22 | 1 | Electric Utility | CA | NG | NG | SRP | 312757 | 533772 | 2022
natural gas combined cycle | TRUE | 55129 | N | . | Desert Basin | Salt River Project | 16572 | AZ | MTN | WECC |  | 22 | 1 | Electric Utility | CT | NG | NG | SRP | 10264775 | 864314 | 2022
natural gas peaker | TRUE | 55129 | N | . | Desert Basin | Salt River Project | 16572 | AZ | MTN | WECC |  | 22 | 1 | Electric Utility | GT | NG | NG | SRP | 38625 | 2969 | 2022
natural gas combined cycle | TRUE | 55131 | N | . | Kendall County Generation Facility | Dynegy Kendall Energy LLC | 57141 | IL | ENC | RFC |  | 22 | 2 | NAICS-22 Non-Cogen | CA | NG | NG | PJM | 925288 | 1683235 | 2022
natural gas combined cycle | TRUE | 55131 | N | . | Kendall County Generation Facility | Dynegy Kendall Energy LLC | 57141 | IL | ENC | RFC |  | 22 | 2 | NAICS-22 Non-Cogen | CT | NG | NG | PJM | 37698071 | 3411367 | 2022
petroleum | TRUE | 55132 | N | . | Tenaska Gateway Generating Station | Tenaska Gateway Partners Ltd | 18518 | TX | WSC | TRE |  | 22 | 2 | NAICS-22 Non-Cogen | CA | DFO | DFO | ERCO | 0 | 0 | 2022
natural gas combined cycle | TRUE | 55132 | N | . | Tenaska Gateway Generating Station | Tenaska Gateway Partners Ltd | 18518 | TX | WSC | TRE |  | 22 | 2 | NAICS-22 Non-Cogen | CA | NG | NG | ERCO | 2510155 | 1638599 | 2022
petroleum | TRUE | 55132 | N | . | Tenaska Gateway Generating Station | Tenaska Gateway Partners Ltd | 18518 | TX | WSC | TRE |  | 22 | 2 | NAICS-22 Non-Cogen | CT | DFO | DFO | ERCO | 0 | 0 | 2022
natural gas combined cycle | TRUE | 55132 | N | . | Tenaska Gateway Generating Station | Tenaska Gateway Partners Ltd | 18518 | TX | WSC | TRE |  | 22 | 2 | NAICS-22 Non-Cogen | CT | NG | NG | ERCO | 26829462 | 2311804 | 2022
petroleum | FALSE | 55133 | N | . | Thomson Reuters Campus Bldg A-D | Thomson Corp | 18981 | MN | WNC | MRO |  | 323 | 6 | Industrial NAICS Non-Cogen | IC | DFO | DFO | MISO | 2732 | 313 | 2022
natural gas peaker | FALSE | 55133 | N | . | Thomson Reuters Campus Bldg A-D | Thomson Corp | 18981 | MN | WNC | MRO |  | 323 | 6 | Industrial NAICS Non-Cogen | IC | NG | NG | MISO | 0 | 0 | 2022
petroleum | TRUE | 55135 | N | . | Alliant Energy Neenah | Wisconsin Power & Light Co | 20856 | WI | ENC | RFC |  | 22 | 1 | Electric Utility | GT | DFO | DFO | MISO | 0 | 0 | 2022
natural gas peaker | TRUE | 55135 | N | . | Alliant Energy Neenah | Wisconsin Power & Light Co | 20856 | WI | ENC | RFC |  | 22 | 1 | Electric Utility | GT | NG | NG | MISO | 6670038 | 500169 | 2022
natural gas combined cycle | TRUE | 55137 | N | . | Rio Nogales Power Project | City of San Antonio - (TX) | 16604 | TX | WSC | TRE |  | 22 | 1 | Electric Utility | CA | NG | NG | ERCO | 455346 | 1674618 | 2022
natural gas combined cycle | TRUE | 55137 | N | . | Rio Nogales Power Project | City of San Antonio - (TX) | 16604 | TX | WSC | TRE |  | 22 | 1 | Electric Utility | CT | NG | NG | ERCO | 32314906 | 2855063 | 2022
natural gas peaker | TRUE | 55138 | N | . | Walton Discover Power Facility | Walton Discover LLC | 60492 | AL | ESC | SERC |  | 22 | 2 | NAICS-22 Non-Cogen | GT | NG | NG | SOCO | 1057 | 132 | 2022
natural gas combined cycle | TRUE | 55139 | N | . | Wolf Hollow I LP | Wolf Hollow I Power, LLC | 313 | TX | WSC | TRE |  | 22 | 2 | NAICS-22 Non-Cogen | CA | NG | NG | ERCO | 229392 | 839390 | 2022
natural gas combined cycle | TRUE | 55139 | N | . | Wolf Hollow I LP | Wolf Hollow I Power, LLC | 313 | TX | WSC | TRE |  | 22 | 2 | NAICS-22 Non-Cogen | CT | NG | NG | ERCO | 17878905 | 1598986 | 2022
natural gas peaker | TRUE | 55141 | N | . | Hawk Road Facility | Oglethorpe Power Corporation | 13994 | GA | SAT | SERC |  | 22 | 1 | Electric Utility | GT | NG | NG | SOCO | 8990764 | 800938 | 2022
natural gas combined cycle | TRUE | 55144 | N | . | Hays Energy Project | Hays Energy, LLC | 1074 | TX | WSC | TRE |  | 22 | 2 | NAICS-22 Non-Cogen | CS | NG | NG | ERCO | 26684783 | 3478985 | 2022
natural gas combined cycle | TRUE | 55146 | N | . | Green Country Energy LLC | Green Country OP Services LLC | 7597 | OK | WSC | MRO |  | 22 | 2 | NAICS-22 Non-Cogen | CA | NG | NG | SWPP | 798049 | 1208617 | 2022
natural gas combined cycle | TRUE | 55146 | N | . | Green Country Energy LLC | Green Country OP Services LLC | 7597 | OK | WSC | MRO |  | 22 | 2 | NAICS-22 Non-Cogen | CT | NG | NG | SWPP | 22680318 | 1964298 | 2022
natural gas peaker | TRUE | 55148 | N | . | Worthington Generation LLC | Hoosier Energy R E C, Inc | 9267 | IN | ENC | RFC |  | 22 | 1 | Electric Utility | GT | NG | NG | MISO | 824979 | 76946.998 | 2022
natural gas combined cycle | TRUE | 55149 | N | . | Lake Road Generating Plant | Lake Road Generating Co LP | 10576 | CT | NEW | NPCC |  | 22 | 2 | NAICS-22 Non-Cogen | CS | NG | NG | ISNE | 42728115 | 5722994 | 2022
other | TRUE | 55149 | N | . | Lake Road Generating Plant | Lake Road Generating Co LP | 10576 | CT | NEW | NPCC |  | 22 | 2 | NAICS-22 Non-Cogen | CS | PG | WOO | ISNE | 0 | 0 | 2022
natural gas combined cycle | TRUE | 55151 | N | . | La Paloma Generating Plant | CXA La Paloma LLC | 61173 | CA | PACC | WECC |  | 22 | 2 | NAICS-22 Non-Cogen | CS | NG | NG | CISO | 12893280 | 1671953 | 2022
petroleum | FALSE | 55152 | N | . | Bank of America Plaza | 600 Peachtree PropCo, LLC | 3790 | GA | SAT | SERC |  | 53 | 4 | Commercial NAICS Non-Cogen | IC | DFO | DFO | SOCO | 0 | 0 | 2022
natural gas combined cycle | TRUE | 55153 | N | . | Guadalupe Generating Station | Guadalupe Power Partners LP | 57045 | TX | WSC | TRE |  | 22 | 2 | NAICS-22 Non-Cogen | CA | NG | NG | ERCO | 1348365 | 2285673 | 2022
natural gas combined cycle | TRUE | 55153 | N | . | Guadalupe Generating Station | Guadalupe Power Partners LP | 57045 | TX | WSC | TRE |  | 22 | 2 | NAICS-22 Non-Cogen | CT | NG | NG | ERCO | 42497793 | 4029717 | 2022
natural gas combined cycle | TRUE | 55154 | N | . | Lost Pines 1 Power Project | Lower Colorado River Authority | 11269 | TX | WSC | TRE |  | 22 | 1 | Electric Utility | CA | NG | NG | ERCO | 0 | 1121652 | 2022
natural gas combined cycle | TRUE | 55154 | N | . | Lost Pines 1 Power Project | Lower Colorado River Authority | 11269 | TX | WSC | TRE |  | 22 | 1 | Electric Utility | CT | NG | NG | ERCO | 22803167 | 2019575 | 2022
biomass | TRUE | 55155 | N | . | MM Albany Energy | MM Albany Energy LLC | 57229 | NY | MAT | NPCC |  | 22 | 2 | NAICS-22 Non-Cogen | IC | LFG | MLG | NYIS | 20155 | 1937 | 2022
biomass | TRUE | 55156 | N | . | MM Prince William Energy | MM Prince William Energy LLC | 57230 | VA | SAT | SERC |  | 22 | 2 | NAICS-22 Non-Cogen | IC | LFG | MLG | PJM | 574282 | 47466 | 2022
biomass | TRUE | 55160 | N | . | MM Tulare Energy | MM Tulare Energy LLC | 57231 | CA | PACC | WECC |  | 22 | 2 | NAICS-22 Non-Cogen | IC | LFG | MLG | CISO | 111601 | 8192 | 2022
biomass | TRUE | 55161 | N | . | MM Lopez Energy | MM Lopez Energy LLC | 57232 | CA | PACC | WECC |  | 22 | 2 | NAICS-22 Non-Cogen | IC | LFG | MLG | CISO | 260759 | 26551 | 2022
petroleum | TRUE | 55164 | N | . | Bluegrass Generating Station | East Kentucky Power Coop, Inc | 5580 | KY | ESC | SERC |  | 22 | 1 | Electric Utility | GT | DFO | DFO | LGEE | 146787 | 12712.939 | 2022
natural gas peaker | TRUE | 55164 | N | . | Bluegrass Generating Station | East Kentucky Power Coop, Inc | 5580 | KY | ESC | SERC |  | 22 | 1 | Electric Utility | GT | NG | NG | LGEE | 2224917 | 192689.06 | 2022
natural gas peaker | TRUE | 55165 | N | . | Calcasieu | Entergy Louisiana LLC | 11241 | LA | WSC | SERC |  | 22 | 1 | Electric Utility | GT | NG | NG | MISO | 1803779 | 159252 | 2022
petroleum | TRUE | 55166 | N | . | Broad River Energy Center | Broad River Energy LLC | 54810 | SC | SAT | SERC |  | 22 | 2 | NAICS-22 Non-Cogen | GT | DFO | DFO | DUK | 43402 | 4139.196 | 2022
natural gas peaker | TRUE | 55166 | N | . | Broad River Energy Center | Broad River Energy LLC | 54810 | SC | SAT | SERC |  | 22 | 2 | NAICS-22 Non-Cogen | GT | NG | NG | DUK | 12886700 | 1212483.8 | 2022
natural gas combined cycle | TRUE | 55168 | N | . | Bastrop Energy Center | Bastrop Energy Partners, LP | 49768 | TX | WSC | TRE |  | 22 | 2 | NAICS-22 Non-Cogen | CA | NG | NG | ERCO | 1969187 | 885764 | 2022
natural gas combined cycle | TRUE | 55168 | N | . | Bastrop Energy Center | Bastrop Energy Partners, LP | 49768 | TX | WSC | TRE |  | 22 | 2 | NAICS-22 Non-Cogen | CT | NG | NG | ERCO | 20092385 | 1987667 | 2022
natural gas combined cycle | TRUE | 55170 | N | . | Granite Ridge | Granite Ridge Energy LLC | 88 | NH | NEW | NPCC |  | 22 | 2 | NAICS-22 Non-Cogen | CA | NG | NG | ISNE | 0 | 1222642 | 2022
natural gas combined cycle | TRUE | 55170 | N | . | Granite Ridge | Granite Ridge Energy LLC | 88 | NH | NEW | NPCC |  | 22 | 2 | NAICS-22 Non-Cogen | CT | NG | NG | ISNE | 25168817 | 2211130 | 2022
natural gas combined cycle | TRUE | 55172 | N | . | Bosque County Peaking | Calpine Bosque Energy Center LLC | 55899 | TX | WSC | TRE |  | 22 | 2 | NAICS-22 Non-Cogen | CA | NG | NG | ERCO | 852231 | 1685351 | 2022
natural gas combined cycle | TRUE | 55172 | N | . | Bosque County Peaking | Calpine Bosque Energy Center LLC | 55899 | TX | WSC | TRE |  | 22 | 2 | NAICS-22 Non-Cogen | CT | NG | NG | ERCO | 31676624 | 2965849 | 2022
natural gas combined cycle | TRUE | 55173 | N | . | Acadia Energy Center | Cleco Power LLC | 3265 | LA | WSC | SERC |  | 22 | 1 | Electric Utility | CA | NG | NG | MISO | 978127 | 1929423 | 2022
hard coal | TRUE | 55173 | N | . | Acadia Energy Center | Cleco Power LLC | 3265 | LA | WSC | SERC |  | 22 | 1 | Electric Utility | CT | BIT | COL | MISO | 0 | 0 | 2022
natural gas combined cycle | TRUE | 55173 | N | . | Acadia Energy Center | Cleco Power LLC | 3265 | LA | WSC | SERC |  | 22 | 1 | Electric Utility | CT | NG | NG | MISO | 40827922 | 3116333 | 2022
petroleum | TRUE | 55173 | N | . | Acadia Energy Center | Cleco Power LLC | 3265 | LA | WSC | SERC |  | 22 | 1 | Electric Utility | CT | PC | PC | MISO | 0 | 0 | 2022
hard coal | TRUE | 55173 | N | . | Acadia Energy Center | Cleco Power LLC | 3265 | LA | WSC | SERC |  | 22 | 1 | Electric Utility | CT | SUB | COL | MISO | 0 | 0 | 2022
natural gas combined cycle | TRUE | 55176 | Y | . | Eastman Cogeneration Facility | Eastman Cogeneration LP | 49791 | TX | WSC | MRO |  | 22 | 3 | NAICS-22 Cogen | CA | NG | NG | SWPP | 1172873 | 442490.72 | 2022
other | TRUE | 55176 | Y | . | Eastman Cogeneration Facility | Eastman Cogeneration LP | 49791 | TX | WSC | MRO |  | 22 | 3 | NAICS-22 Cogen | CA | OG | OOG | SWPP | 0 | 0 | 2022
natural gas combined cycle | TRUE | 55176 | Y | . | Eastman Cogeneration Facility | Eastman Cogeneration LP | 49791 | TX | WSC | MRO |  | 22 | 3 | NAICS-22 Cogen | CT | NG | NG | SWPP | 11433108 | 1779442.7 | 2022
other | TRUE | 55176 | Y | . | Eastman Cogeneration Facility | Eastman Cogeneration LP | 49791 | TX | WSC | MRO |  | 22 | 3 | NAICS-22 Cogen | CT | OG | OOG | SWPP | 0 | 0 | 2022
natural gas combined cycle | TRUE | 55177 | N | . | South Point Energy Center | South Point Energy Center LLC | 50157 | AZ | MTN | WECC |  | 22 | 2 | NAICS-22 Non-Cogen | CA | NG | NG | WALC | 13218 | 545100 | 2022
natural gas combined cycle | TRUE | 55177 | N | . | South Point Energy Center | South Point Energy Center LLC | 50157 | AZ | MTN | WECC |  | 22 | 2 | NAICS-22 Non-Cogen | CT | NG | NG | WALC | 13635174 | 1130501 | 2022
natural gas combined cycle | TRUE | 55178 | N | . | Dogwood Energy Facility | Dogwood Power Management, LLC | 54915 | MO | WNC | MRO |  | 22 | 2 | NAICS-22 Non-Cogen | CA | NG | NG | SWPP | 774482 | 686030 | 2022
natural gas combined cycle | TRUE | 55178 | N | . | Dogwood Energy Facility | Dogwood Power Management, LLC | 54915 | MO | WNC | MRO |  | 22 | 2 | NAICS-22 Non-Cogen | CT | NG | NG | SWPP | 13246011 | 1136194 | 2022
natural gas combined cycle | TRUE | 55179 | N | . | Rathdrum Power LLC | Rathdrum Operating Services Co., Inc. | 15708 | ID | MTN | WECC |  | 22 | 2 | NAICS-22 Non-Cogen | CA | NG | NG | AVA | 262089 | 584688 | 2022
natural gas combined cycle | TRUE | 55179 | N | . | Rathdrum Power LLC | Rathdrum Operating Services Co., Inc. | 15708 | ID | MTN | WECC |  | 22 | 2 | NAICS-22 Non-Cogen | CT | NG | NG | AVA | 11488954 | 1071792 | 2022
natural gas combined cycle | TRUE | 55182 | N | . | Sunrise Power LLC | Sunrise Power Co LLC | 18320 | CA | PACC | WECC |  | 22 | 2 | NAICS-22 Non-Cogen | CA | NG | NG | CISO | 1403429 | 1135302 | 2022
natural gas combined cycle | TRUE | 55182 | N | . | Sunrise Power LLC | Sunrise Power Co LLC | 18320 | CA | PACC | WECC |  | 22 | 2 | NAICS-22 Non-Cogen | CT | NG | NG | CISO | 18590764 | 1681906 | 2022
natural gas combined cycle | TRUE | 55183 | N | . | Nelson Energy Center | Invenergy Services LLC | 49893 | IL | ENC | RFC |  | 22 | 2 | NAICS-22 Non-Cogen | CA | NG | NG | PJM | 0 | 915255 | 2022
natural gas combined cycle | TRUE | 55183 | N | . | Nelson Energy Center | Invenergy Services LLC | 49893 | IL | ENC | RFC |  | 22 | 2 | NAICS-22 Non-Cogen | CT | NG | NG | PJM | 20061163 | 1776119 | 2022
natural gas peaker | FALSE | 55184 | Y | . | Aera San Ardo Cogen Facility | Aera Energy LLC-San Ardo | 24536 | CA | PACC | WECC |  | 211 | 7 | Industrial NAICS Cogen | GT | NG | NG | CISO | 120567 | 22282 | 2022
natural gas combined cycle | TRUE | 55187 | Y | . | Channelview Cogeneration Plant | EIF Channelview Cogeneration LLC | 56380 | TX | WSC | TRE |  | 22 | 3 | NAICS-22 Cogen | CA | NG | NG | ERCO | 3242052 | 817065 | 2022
natural gas combined cycle | TRUE | 55187 | Y | . | Channelview Cogeneration Plant | EIF Channelview Cogeneration LLC | 56380 | TX | WSC | TRE |  | 22 | 3 | NAICS-22 Cogen | CT | NG | NG | ERCO | 31000440 | 4767091 | 2022
natural gas combined cycle | TRUE | 55188 | N | . | Cordova Energy | Cordova Energy Co LLC | 4210 | IL | ENC | RFC |  | 22 | 2 | NAICS-22 Non-Cogen | CA | NG | NG | PJM | 0 | 120097 | 2022
natural gas combined cycle | TRUE | 55188 | N | . | Cordova Energy | Cordova Energy Co LLC | 4210 | IL | ENC | RFC |  | 22 | 2 | NAICS-22 Non-Cogen | CT | NG | NG | PJM | 2569381 | 239598 | 2022
petroleum | TRUE | 55192 | N | . | Osceola Generating Station (FL) | Orlando Utilities Comm | 14610 | FL | SAT | SERC |  | 22 | 1 | Electric Utility | GT | DFO | DFO | FPC | 141 | 1.044 | 2022
natural gas peaker | TRUE | 55192 | N | . | Osceola Generating Station (FL) | Orlando Utilities Comm | 14610 | FL | SAT | SERC |  | 22 | 1 | Electric Utility | GT | NG | NG | FPC | 162455 | 1217.956 | 2022
natural gas combined cycle | TRUE | 55193 | N | . | Ontelaunee Energy Center | Ontelaunee Energy Center | 55649 | PA | MAT | RFC |  | 22 | 2 | NAICS-22 Non-Cogen | CA | NG | NG | PJM | 0 | 1505982 | 2022
natural gas combined cycle | TRUE | 55193 | N | . | Ontelaunee Energy Center | Ontelaunee Energy Center | 55649 | PA | MAT | RFC |  | 22 | 2 | NAICS-22 Non-Cogen | CT | NG | NG | PJM | 29643119 | 2663865 | 2022
petroleum | TRUE | 55196 | N | . | Springdale 1 & 2 | Springdale Energy LLC | 61267 | PA | MAT | RFC |  | 22 | 2 | NAICS-22 Non-Cogen | GT | DFO | DFO | PJM | 0 | 0 | 2022
natural gas peaker | TRUE | 55196 | N | . | Springdale 1 & 2 | Springdale Energy LLC | 61267 | PA | MAT | RFC |  | 22 | 2 | NAICS-22 Non-Cogen | GT | NG | NG | PJM | 1630691 | 153987 | 2022
natural gas combined cycle | TRUE | 55197 | N | . | Caledonia | Tennessee Valley Authority | 18642 | MS | ESC | SERC |  | 22 | 1 | Electric Utility | CA | NG | NG | TVA | 20984378 | 1631826 | 2022
natural gas combined cycle | TRUE | 55197 | N | . | Caledonia | Tennessee Valley Authority | 18642 | MS | ESC | SERC |  | 22 | 1 | Electric Utility | CT | NG | NG | TVA | 11302373 | 3030533 | 2022
natural gas peaker | TRUE | 55198 | N | . | Riverside Generating LLC | Riverside Generating Co LLC | 16124 | KY | ESC | RFC |  | 22 | 2 | NAICS-22 Non-Cogen | GT | NG | NG | PJM | 8737908 | 650913 | 2022
natural gas peaker | TRUE | 55199 | N | . | Elwood Energy LLC | Elwood Energy LLC | 5259 | IL | ENC | RFC |  | 22 | 2 | NAICS-22 Non-Cogen | GT | NG | NG | PJM | 1891357 | 158559 | 2022
natural gas combined cycle | TRUE | 55200 | N | . | Arapahoe Combustion Turbine Project | SWG Arapahoe, LLC | 58517 | CO | MTN | WECC |  | 22 | 2 | NAICS-22 Non-Cogen | CA | NG | NG | PSCO | 42482 | 45572 | 2022
natural gas combined cycle | TRUE | 55200 | N | . | Arapahoe Combustion Turbine Project | SWG Arapahoe, LLC | 58517 | CO | MTN | WECC |  | 22 | 2 | NAICS-22 Non-Cogen | CT | NG | NG | PSCO | 2040454 | 180412 | 2022
petroleum | TRUE | 55201 | N | . | Gibson City Energy Center LLC | Earthrise Energy, PBC | 65379 | IL | ENC | SERC |  | 22 | 2 | NAICS-22 Non-Cogen | GT | DFO | DFO | MISO | 0 | 0 | 2022
natural gas peaker | TRUE | 55201 | N | . | Gibson City Energy Center LLC | Earthrise Energy, PBC | 65379 | IL | ENC | SERC |  | 22 | 2 | NAICS-22 Non-Cogen | GT | NG | NG | MISO | 306288 | 22155 | 2022
natural gas peaker | TRUE | 55202 | N | . | Pinckneyville | Union Electric Co - (MO) | 19436 | IL | ENC | SERC |  | 22 | 1 | Electric Utility | GT | NG | NG | MISO | 356491 | 31073 | 2022
petroleum | TRUE | 55204 | N | . | Kinmundy | Union Electric Co - (MO) | 19436 | IL | ENC | SERC |  | 22 | 1 | Electric Utility | GT | DFO | DFO | MISO | 0 | 0 | 2022
natural gas peaker | TRUE | 55204 | N | . | Kinmundy | Union Electric Co - (MO) | 19436 | IL | ENC | SERC |  | 22 | 1 | Electric Utility | GT | NG | NG | MISO | 37105 | 224 | 2022
natural gas combined cycle | TRUE | 55206 | Y | . | Corpus Christi Energy Center | Corpus Christi Cogeneration LLC | 4383 | TX | WSC | TRE |  | 22 | 3 | NAICS-22 Cogen | CA | NG | NG | ERCO | 348548 | 406580 | 2022
other | TRUE | 55206 | Y | . | Corpus Christi Energy Center | Corpus Christi Cogeneration LLC | 4383 | TX | WSC | TRE |  | 22 | 3 | NAICS-22 Cogen | CA | OG | OOG | ERCO | 0 | 0 | 2022
natural gas combined cycle | TRUE | 55206 | Y | . | Corpus Christi Energy Center | Corpus Christi Cogeneration LLC | 4383 | TX | WSC | TRE |  | 22 | 3 | NAICS-22 Cogen | CT | NG | NG | ERCO | 11326721 | 1688698 | 2022
other | TRUE | 55206 | Y | . | Corpus Christi Energy Center | Corpus Christi Cogeneration LLC | 4383 | TX | WSC | TRE |  | 22 | 3 | NAICS-22 Cogen | CT | OG | OOG | ERCO | 0 | 0 | 2022
natural gas peaker | TRUE | 55207 | N | . | Valmont Combustion Turbine Project | Public Service Co of Colorado | 15466 | CO | MTN | WECC |  | 22 | 1 | Electric Utility | GT | NG | NG | PSCO | 197749 | 13467 | 2022
onshore wind | TRUE | 55208 | N | . | Lake Benton I | Allete Clean Energy | 59496 | MN | WNC | MRO |  | 22 | 2 | NAICS-22 Non-Cogen | WT | WND | WND | MISO | 846153 | 247993 | 2022
natural gas combined cycle | TRUE | 55210 | N | . | Afton Generating Station | Public Service Co of NM | 15473 | NM | MTN | WECC |  | 22 | 1 | Electric Utility | CA | NG | NG | PNM | 0 | 0 | 2022
natural gas combined cycle | TRUE | 55210 | N | . | Afton Generating Station | Public Service Co of NM | 15473 | NM | MTN | WECC |  | 22 | 1 | Electric Utility | CT | NG | NG | PNM | 6777969 | 843976 | 2022
natural gas combined cycle | TRUE | 55211 | N | . | ANP Bellingham Energy Project | Bellingham Power Generation LLC | 641 | MA | NEW | NPCC |  | 22 | 2 | NAICS-22 Non-Cogen | CS | NG | NG | ISNE | 20108528 | 2561209 | 2022
natural gas combined cycle | TRUE | 55212 | N | . | ANP Blackstone Energy Project | ANP Blackstone Energy Company LLC | 656 | MA | NEW | NPCC |  | 22 | 2 | NAICS-22 Non-Cogen | CS | NG | NG | ISNE | 20011225 | 2598161 | 2022
natural gas combined cycle | TRUE | 55215 | N | . | Odessa-Ector Power Plant | LaFrontera Holdings LLC | 60477 | TX | WSC | TRE |  | 22 | 2 | NAICS-22 Non-Cogen | CA | NG | NG | ERCO | 2881179 | 2159376 | 2022
natural gas combined cycle | TRUE | 55215 | N | . | Odessa-Ector Power Plant | LaFrontera Holdings LLC | 60477 | TX | WSC | TRE |  | 22 | 2 | NAICS-22 Non-Cogen | CT | NG | NG | ERCO | 37963848 | 3680941 | 2022
natural gas combined cycle | TRUE | 55216 | Y | . | Morris Cogeneration LLC | Morris Cogeneration LLC | 54755 | IL | ENC | RFC |  | 22 | 3 | NAICS-22 Cogen | CA | NG | NG | PJM | 273673 | 39262 | 2022
other | TRUE | 55216 | Y | . | Morris Cogeneration LLC | Morris Cogeneration LLC | 54755 | IL | ENC | RFC |  | 22 | 3 | NAICS-22 Cogen | CA | OG | OOG | PJM | 0 | 0 | 2022
natural gas combined cycle | TRUE | 55216 | Y | . | Morris Cogeneration LLC | Morris Cogeneration LLC | 54755 | IL | ENC | RFC |  | 22 | 3 | NAICS-22 Cogen | CT | NG | NG | PJM | 3884773 | 545976 | 2022
other | TRUE | 55216 | Y | . | Morris Cogeneration LLC | Morris Cogeneration LLC | 54755 | IL | ENC | RFC |  | 22 | 3 | NAICS-22 Cogen | CT | OG | OOG | PJM | 0 | 0 | 2022
natural gas combined cycle | TRUE | 55217 | Y | . | Los Medanos Energy Center | Los Medanos Energy Center LLC | 2843 | CA | PACC | WECC |  | 22 | 3 | NAICS-22 Cogen | CA | NG | NG | CISO | 1462199 | 1254454 | 2022
natural gas combined cycle | TRUE | 55217 | Y | . | Los Medanos Energy Center | Los Medanos Energy Center LLC | 2843 | CA | PACC | WECC |  | 22 | 3 | NAICS-22 Cogen | CT | NG | NG | CISO | 22271116 | 2303105 | 2022
natural gas combined cycle | TRUE | 55218 | N | . | Hinds Energy Facility | Entergy Mississippi LLC | 12685 | MS | ESC | SERC |  | 22 | 1 | Electric Utility | CA | NG | NG | MISO | 0 | 1050582 | 2022
natural gas combined cycle | TRUE | 55218 | N | . | Hinds Energy Facility | Entergy Mississippi LLC | 12685 | MS | ESC | SERC |  | 22 | 1 | Electric Utility | CT | NG | NG | MISO | 21548649 | 1986179 | 2022
natural gas peaker | TRUE | 55218 | N | . | Hinds Energy Facility | Entergy Mississippi LLC | 12685 | MS | ESC | SERC |  | 22 | 1 | Electric Utility | GT | NG | NG | MISO | 348993 | 32910 | 2022
natural gas combined cycle | TRUE | 55220 | N | . | Attala | Entergy Mississippi LLC | 12685 | MS | ESC | SERC |  | 22 | 1 | Electric Utility | CA | NG | NG | MISO | 0 | 1148065 | 2022
natural gas combined cycle | TRUE | 55220 | N | . | Attala | Entergy Mississippi LLC | 12685 | MS | ESC | SERC |  | 22 | 1 | Electric Utility | CT | NG | NG | MISO | 23701092 | 2198333 | 2022
natural gas combined cycle | TRUE | 55221 | N | . | Harry L. Oswald | Arkansas Electric Coop Corp | 807 | AR | WSC | SERC |  | 22 | 1 | Electric Utility | CA | NG | NG | MISO | 0 | 238052 | 2022
natural gas combined cycle | TRUE | 55221 | N | . | Harry L. Oswald | Arkansas Electric Coop Corp | 807 | AR | WSC | SERC |  | 22 | 1 | Electric Utility | CT | NG | NG | MISO | 8597305 | 760452 | 2022
natural gas peaker | TRUE | 55222 | N | . | Lincoln Generating Facility | Earthrise Energy, PBC | 65379 | IL | ENC | RFC |  | 22 | 2 | NAICS-22 Non-Cogen | GT | NG | NG | PJM | 24579 | 1931 | 2022
natural gas combined cycle | TRUE | 55223 | N | . | Ennis Power Company LLC | Ennis Power Company LLC | 5761 | TX | WSC | TRE |  | 22 | 2 | NAICS-22 Non-Cogen | CA | NG | NG | ERCO | 0 | 493086 | 2022
natural gas combined cycle | TRUE | 55223 | N | . | Ennis Power Company LLC | Ennis Power Company LLC | 5761 | TX | WSC | TRE |  | 22 | 2 | NAICS-22 Non-Cogen | CT | NG | NG | ERCO | 10044914 | 919792 | 2022
natural gas peaker | TRUE | 55224 | N | . | Wheatland Generating Facility | Duke Energy Indiana, LLC | 15470 | IN | ENC | RFC |  | 22 | 1 | Electric Utility | GT | NG | NG | MISO | 787625 | 57055 | 2022
natural gas combined cycle | TRUE | 55225 | N | . | Oneta Energy Center | Oneta Power LLC | 2897 | OK | WSC | MRO |  | 22 | 2 | NAICS-22 Non-Cogen | CA | NG | NG | SWPP | 1340119 | 1574409 | 2022
natural gas combined cycle | TRUE | 55225 | N | . | Oneta Energy Center | Oneta Power LLC | 2897 | OK | WSC | MRO |  | 22 | 2 | NAICS-22 Non-Cogen | CT | NG | NG | SWPP | 28617422 | 2471210 | 2022
natural gas combined cycle | TRUE | 55226 | N | . | Freestone Energy Center | Freestone Power Generation LLC | 6763 | TX | WSC | TRE |  | 22 | 2 | NAICS-22 Non-Cogen | CA | NG | NG | ERCO | 0 | 2264929 | 2022
natural gas combined cycle | TRUE | 55226 | N | . | Freestone Energy Center | Freestone Power Generation LLC | 6763 | TX | WSC | TRE |  | 22 | 2 | NAICS-22 Non-Cogen | CT | NG | NG | ERCO | 45598724 | 4121994 | 2022
petroleum | TRUE | 55228 | N | . | Greenville Electric Generating Station | Buckeye Power, Inc | 7004 | OH | ENC | RFC |  | 22 | 1 | Electric Utility | GT | DFO | DFO | PJM | 1135 | 117.397 | 2022
natural gas peaker | TRUE | 55228 | N | . | Greenville Electric Generating Station | Buckeye Power, Inc | 7004 | OH | ENC | RFC |  | 22 | 1 | Electric Utility | GT | NG | NG | PJM | 1953376 | 199968.6 | 2022
petroleum | TRUE | 55229 | N | . | Montpelier Electric Generating Station | Kimura Power LLC | 61919 | IN | ENC | RFC |  | 22 | 2 | NAICS-22 Non-Cogen | GT | DFO | DFO | MISO | 148402 | 8920.481 | 2022
natural gas peaker | TRUE | 55229 | N | . | Montpelier Electric Generating Station | Kimura Power LLC | 61919 | IN | ENC | RFC |  | 22 | 2 | NAICS-22 Non-Cogen | GT | NG | NG | MISO | 4026986 | 350659.52 | 2022
natural gas combined cycle | TRUE | 55230 | N | . | Jack County | Brazos Electric Power Coop Inc | 2172 | TX | WSC | TRE |  | 22 | 1 | Electric Utility | CA | NG | NG | ERCO | 2461847 | 2249532 | 2022
natural gas combined cycle | TRUE | 55230 | N | . | Jack County | Brazos Electric Power Coop Inc | 2172 | TX | WSC | TRE |  | 22 | 1 | Electric Utility | CT | NG | NG | ERCO | 37640561 | 3236691 | 2022
natural gas combined cycle | TRUE | 55231 | N | . | Liberty Electric Power Plant | Liberty Electric Power LLC | 27031 | PA | MAT | RFC |  | 22 | 2 | NAICS-22 Non-Cogen | CA | NG | NG | PJM | 570183 | 1291460 | 2022
natural gas combined cycle | TRUE | 55231 | N | . | Liberty Electric Power Plant | Liberty Electric Power LLC | 27031 | PA | MAT | RFC |  | 22 | 2 | NAICS-22 Non-Cogen | CT | NG | NG | PJM | 25156774 | 2264801 | 2022
petroleum | TRUE | 55232 | N | . | Marshall Energy Facility | Tennessee Valley Authority | 18642 | KY | ESC | SERC |  | 22 | 1 | Electric Utility | GT | DFO | DFO | TVA | 9606 | 521.775 | 2022
natural gas peaker | TRUE | 55232 | N | . | Marshall Energy Facility | Tennessee Valley Authority | 18642 | KY | ESC | SERC |  | 22 | 1 | Electric Utility | GT | NG | NG | TVA | 5288818 | 451663.23 | 2022
natural gas peaker | TRUE | 55233 | N | . | Handsome Lake Energy LLC | Handsome Lake Energy LLC | 8027 | PA | MAT | RFC |  | 22 | 2 | NAICS-22 Non-Cogen | GT | NG | NG | PJM | 1053758 | 30814.001 | 2022
natural gas peaker | TRUE | 55234 | N | . | Audrain Generating Station | Union Electric Co - (MO) | 19436 | MO | WNC | SERC |  | 22 | 1 | Electric Utility | GT | NG | NG | MISO | 3022966 | 243609 | 2022
natural gas peaker | TRUE | 55236 | N | . | Lee Energy Facility | Lee County Generating Station | 59921 | IL | ENC | RFC |  | 22 | 2 | NAICS-22 Non-Cogen | GT | NG | NG | PJM | 1029450 | 75391.999 | 2022
natural gas peaker | TRUE | 55237 | N | . | Energy Shelby County | Earthrise Energy, PBC | 65379 | IL | ENC | SERC |  | 22 | 2 | NAICS-22 Non-Cogen | GT | NG | NG | MISO | 1371385 | 132064 | 2022
natural gas peaker | TRUE | 55238 | N | . | NRG Rockford I | Rockford Generation LLC | 60504 | IL | ENC | RFC |  | 22 | 2 | NAICS-22 Non-Cogen | GT | NG | NG | PJM | 1151520 | 79238 | 2022
natural gas combined cycle | TRUE | 55239 | N | . | Red Oak Power LLC | Red Oak Operating Services LLC | 22131 | NJ | MAT | RFC |  | 22 | 2 | NAICS-22 Non-Cogen | CA | NG | NG | PJM | 0 | 1101734 | 2022
natural gas combined cycle | TRUE | 55239 | N | . | Red Oak Power LLC | Red Oak Operating Services LLC | 22131 | NJ | MAT | RFC |  | 22 | 2 | NAICS-22 Non-Cogen | CT | NG | NG | PJM | 22631987 | 2035917 | 2022
petroleum | TRUE | 55241 | N | . | Hog Bayou Energy Center | Mobile Energy LLC | 12739 | AL | ESC | SERC |  | 22 | 2 | NAICS-22 Non-Cogen | CA | DFO | DFO | SOCO | 0 | 0 | 2022
natural gas combined cycle | TRUE | 55241 | N | . | Hog Bayou Energy Center | Mobile Energy LLC | 12739 | AL | ESC | SERC |  | 22 | 2 | NAICS-22 Non-Cogen | CA | NG | NG | SOCO | 0 | 526438 | 2022
petroleum | TRUE | 55241 | N | . | Hog Bayou Energy Center | Mobile Energy LLC | 12739 | AL | ESC | SERC |  | 22 | 2 | NAICS-22 Non-Cogen | CT | DFO | DFO | SOCO | 0 | 0 | 2022
natural gas combined cycle | TRUE | 55241 | N | . | Hog Bayou Energy Center | Mobile Energy LLC | 12739 | AL | ESC | SERC |  | 22 | 2 | NAICS-22 Non-Cogen | CT | NG | NG | SOCO | 11686420 | 1008538 | 2022
natural gas combined cycle | TRUE | 55242 | N | . | Santa Rosa Energy Center | Santa Rosa Energy Center LLC | 54692 | FL | SAT | SERC |  | 22 | 2 | NAICS-22 Non-Cogen | CA | NG | NG | FPL | 0 | 433830 | 2022
natural gas combined cycle | TRUE | 55242 | N | . | Santa Rosa Energy Center | Santa Rosa Energy Center LLC | 54692 | FL | SAT | SERC |  | 22 | 2 | NAICS-22 Non-Cogen | CT | NG | NG | FPL | 9940366 | 884194 | 2022
petroleum | TRUE | 55243 | N | . | Astoria Gas Turbines | NRG Astoria Gas Turbine Operations Inc | 13582 | NY | MAT | NPCC |  | 22 | 2 | NAICS-22 Non-Cogen | GT | KER | WOO | NYIS | 103847 | 7193.246 | 2022
natural gas peaker | TRUE | 55243 | N | . | Astoria Gas Turbines | NRG Astoria Gas Turbine Operations Inc | 13582 | NY | MAT | NPCC |  | 22 | 2 | NAICS-22 Non-Cogen | GT | NG | NG | NYIS | 589876 | 40857.753 | 2022
natural gas peaker | TRUE | 55244 | N | . | Doyle Energy Facility | Oglethorpe Power Corporation | 13994 | GA | SAT | SERC |  | 22 | 1 | Electric Utility | GT | NG | NG | SOCO | 1754783 | 136173 | 2022
petroleum | TRUE | 55247 | N | . | Darby Power, LLC | Darby Power, LLC | 61134 | OH | ENC | RFC |  | 22 | 2 | NAICS-22 Non-Cogen | GT | DFO | DFO | PJM | 214848 | 17880.348 | 2022
natural gas peaker | TRUE | 55247 | N | . | Darby Power, LLC | Darby Power, LLC | 61134 | OH | ENC | RFC |  | 22 | 2 | NAICS-22 Non-Cogen | GT | NG | NG | PJM | 3927457 | 326853.65 | 2022
natural gas peaker | TRUE | 55250 | N | . | University Park South | University Park Energy LLC | 57043 | IL | ENC | RFC |  | 22 | 2 | NAICS-22 Non-Cogen | GT | NG | NG | PJM | 931295 | 80605.001 | 2022
natural gas peaker | TRUE | 55251 | N | . | Gleason Generating Facility | Tennessee Valley Authority | 18642 | TN | ESC | SERC |  | 22 | 1 | Electric Utility | GT | NG | NG | TVA | 7586822 | 149160 | 2022
natural gas peaker | TRUE | 55253 | N | . | Crete Energy Venture LLC | Earthrise Energy, PBC | 65379 | IL | ENC | RFC |  | 22 | 2 | NAICS-22 Non-Cogen | GT | NG | NG | PJM | 305770 | 23794.001 | 2022
natural gas combined cycle | TRUE | 55259 | Y | . | Whiting Clean Energy | BP Alternative Energy | 56195 | IN | ENC | RFC |  | 22 | 3 | NAICS-22 Cogen | CA | NG | NG | MISO | 1841020 | 478532 | 2022
natural gas combined cycle | TRUE | 55259 | Y | . | Whiting Clean Energy | BP Alternative Energy | 56195 | IN | ENC | RFC |  | 22 | 3 | NAICS-22 Cogen | CT | NG | NG | MISO | 17571699 | 1957069 | 2022
natural gas peaker | TRUE | 55262 | N | . | Bowling Green Generating Station | American Mun Power-Ohio, Inc | 40577 | OH | ENC | RFC |  | 22 | 1 | Electric Utility | GT | NG | NG | PJM | 25372 | 1458 | 2022
natural gas peaker | TRUE | 55263 | N | . | Galion Generating Station | American Mun Power-Ohio, Inc | 40577 | OH | ENC | RFC |  | 22 | 1 | Electric Utility | GT | NG | NG | PJM | 27887 | 1502 | 2022
natural gas peaker | TRUE | 55264 | N | . | Napoleon Peaking Station | American Mun Power-Ohio, Inc | 40577 | OH | ENC | RFC |  | 22 | 1 | Electric Utility | GT | NG | NG | PJM | 27078 | 1430 | 2022
onshore wind | TRUE | 55265 | N | . | Lake Benton II | Northern States Power Co - Minnesota | 13781 | MN | WNC | MRO |  | 22 | 1 | Electric Utility | WT | WND | WND | MISO | 1552794 | 455098 | 2022
petroleum | TRUE | 55267 | N | . | Edward L. Addison Generating Plant | Southern Power Co | 17650 | GA | SAT | SERC |  | 22 | 2 | NAICS-22 Non-Cogen | GT | DFO | DFO | SOCO | 11062 | 1015.809 | 2022
natural gas peaker | TRUE | 55267 | N | . | Edward L. Addison Generating Plant | Southern Power Co | 17650 | GA | SAT | SERC |  | 22 | 2 | NAICS-22 Non-Cogen | GT | NG | NG | SOCO | 4023272 | 369387.19 | 2022
natural gas combined cycle | TRUE | 55269 | N | . | TVA Southaven Combined Cycle | Tennessee Valley Authority | 18642 | MS | ESC | SERC |  | 22 | 1 | Electric Utility | CA | NG | NG | TVA | 20205140 | 1754840 | 2022
natural gas combined cycle | TRUE | 55269 | N | . | TVA Southaven Combined Cycle | Tennessee Valley Authority | 18642 | MS | ESC | SERC |  | 22 | 1 | Electric Utility | CT | NG | NG | TVA | 12162159 | 2917792 | 2022
natural gas combined cycle | TRUE | 55270 | N | . | Jackson Generating Station | Consumers Energy Co | 4254 | MI | ENC | RFC |  | 22 | 1 | Electric Utility | CA | NG | NG | MISO | 1075867 | 529455 | 2022
natural gas combined cycle | TRUE | 55270 | N | . | Jackson Generating Station | Consumers Energy Co | 4254 | MI | ENC | RFC |  | 22 | 1 | Electric Utility | CT | NG | NG | MISO | 17825386 | 1675166 | 2022
petroleum | TRUE | 55271 | N | . | Tenaska Lindsay Hill Generating Station | Tenaska Alabama Partners LP | 31386 | AL | ESC | SERC |  | 22 | 2 | NAICS-22 Non-Cogen | CA | DFO | DFO | SOCO | 0 | 0 | 2022
natural gas combined cycle | TRUE | 55271 | N | . | Tenaska Lindsay Hill Generating Station | Tenaska Alabama Partners LP | 31386 | AL | ESC | SERC |  | 22 | 2 | NAICS-22 Non-Cogen | CA | NG | NG | SOCO | 1704273 | 1187058 | 2022
petroleum | TRUE | 55271 | N | . | Tenaska Lindsay Hill Generating Station | Tenaska Alabama Partners LP | 31386 | AL | ESC | SERC |  | 22 | 2 | NAICS-22 Non-Cogen | CT | DFO | DFO | SOCO | 0 | 0 | 2022
natural gas combined cycle | TRUE | 55271 | N | . | Tenaska Lindsay Hill Generating Station | Tenaska Alabama Partners LP | 31386 | AL | ESC | SERC |  | 22 | 2 | NAICS-22 Non-Cogen | CT | NG | NG | SOCO | 19458394 | 1826130 | 2022
petroleum | FALSE | 55274 | N | . | State Farm Support Center East | State Farm Mutual Auto Ins Co | 18016 | GA | SAT | SERC |  | 521 | 4 | Commercial NAICS Non-Cogen | IC | DFO | DFO | SOCO | 330 | 0 | 2022
natural gas peaker | TRUE | 55276 | N | . | Ceredo Generating Station | Appalachian Power Co | 733 | WV | SAT | RFC |  | 22 | 1 | Electric Utility | GT | NG | NG | PJM | 4870969 | 398273 | 2022
natural gas peaker | FALSE | 55278 | Y | . | Beaver Creek Gas Plant | Denbury Inc | 64404 | WY | MTN | WECC |  | 211 | 7 | Industrial NAICS Cogen | GT | NG | NG | WACM | 122190 | 17906 | 2022
other | FALSE | 55278 | Y | . | Beaver Creek Gas Plant | Denbury Inc | 64404 | WY | MTN | WECC |  | 211 | 7 | Industrial NAICS Cogen | ST | WH | OTH | WACM | 0 | 0 | 2022
natural gas peaker | TRUE | 55279 | N | . | Aurora | Aurora Generation LLC | 60503 | IL | ENC | RFC |  | 22 | 2 | NAICS-22 Non-Cogen | GT | NG | NG | PJM | 3564744 | 339135 | 2022
natural gas combined cycle | TRUE | 55282 | N | . | Arlington Valley Energy Facility | Arlington Valley LLC | 56812 | AZ | MTN | WECC |  | 22 | 2 | NAICS-22 Non-Cogen | CA | NG | NG | DEAA | 881616 | 1011463 | 2022
natural gas combined cycle | TRUE | 55282 | N | . | Arlington Valley Energy Facility | Arlington Valley LLC | 56812 | AZ | MTN | WECC |  | 22 | 2 | NAICS-22 Non-Cogen | CT | NG | NG | DEAA | 19090028 | 1710107 | 2022
natural gas combined cycle | TRUE | 55283 | N | . | Front Range Power Plant | City of Colorado Springs - (CO) | 3989 | CO | MTN | WECC |  | 22 | 1 | Electric Utility | CA | NG | NG | WACM | 606119 | 914995 | 2022
natural gas combined cycle | TRUE | 55283 | N | . | Front Range Power Plant | City of Colorado Springs - (CO) | 3989 | CO | MTN | WECC |  | 22 | 1 | Electric Utility | CT | NG | NG | WACM | 18077368 | 1491696 | 2022
natural gas peaker | TRUE | 55284 | N | . | Big Sandy Peaker Plant | Middle River Power II, LLC | 60432 | WV | SAT | RFC |  | 22 | 2 | NAICS-22 Non-Cogen | GT | NG | NG | PJM | 2832862 | 258049 | 2022
natural gas peaker | TRUE | 55285 | N | . | Wolf Hills Energy | Middle River Power II, LLC | 60432 | VA | SAT | RFC |  | 22 | 2 | NAICS-22 Non-Cogen | GT | NG | NG | PJM | 405193 | 35916.001 | 2022
petroleum | TRUE | 55286 | N | . | Oleander Power Project LP | Oleander Holdings LLC | 61905 | FL | SAT | SERC |  | 22 | 2 | NAICS-22 Non-Cogen | GT | DFO | DFO | FPL | 13454 | 1243.926 | 2022
natural gas peaker | TRUE | 55286 | N | . | Oleander Power Project LP | Oleander Holdings LLC | 61905 | FL | SAT | SERC |  | 22 | 2 | NAICS-22 Non-Cogen | GT | NG | NG | FPL | 4406654 | 407268.07 | 2022
onshore wind | TRUE | 55287 | N | . | Storm Lake II | Allete Clean Energy | 59496 | IA | WNC | MRO |  | 22 | 2 | NAICS-22 Non-Cogen | WT | WND | WND | MISO | 547540 | 160475 | 2022
hydro | TRUE | 55288 | N | . | Medway Hydro | Brookfield Black Bear Hydro, LLC | 59178 | ME | NEW | NPCC |  | 22 | 2 | NAICS-22 Non-Cogen | HY | WAT | HYC | ISNE | 96939 | 28411 | 2022
natural gas combined cycle | TRUE | 55292 | N | . | Decatur Energy Center | Decatur Energy Center LLC | 2929 | AL | ESC | SERC |  | 22 | 2 | NAICS-22 Non-Cogen | CA | NG | NG | TVA | 0 | 979624 | 2022
natural gas combined cycle | TRUE | 55292 | N | . | Decatur Energy Center | Decatur Energy Center LLC | 2929 | AL | ESC | SERC |  | 22 | 2 | NAICS-22 Non-Cogen | CT | NG | NG | TVA | 21595450 | 1789892 | 2022
natural gas combined cycle | TRUE | 55293 | Y | . | Morgan Energy Center | Morgan Energy Center LLC | 29122 | AL | ESC | SERC |  | 22 | 3 | NAICS-22 Cogen | CA | NG | NG | TVA | 1479314 | 1755511 | 2022
natural gas combined cycle | TRUE | 55293 | Y | . | Morgan Energy Center | Morgan Energy Center LLC | 29122 | AL | ESC | SERC |  | 22 | 3 | NAICS-22 Cogen | CT | NG | NG | TVA | 33849767 | 3277329 | 2022
natural gas combined cycle | TRUE | 55294 | N | . | Westbrook Energy Center Power Plant | Westbrook Energy Center | 2891 | ME | NEW | NPCC |  | 22 | 2 | NAICS-22 Non-Cogen | CA | NG | NG | ISNE | 0 | 864252 | 2022
natural gas combined cycle | TRUE | 55294 | N | . | Westbrook Energy Center Power Plant | Westbrook Energy Center | 2891 | ME | NEW | NPCC |  | 22 | 2 | NAICS-22 Non-Cogen | CT | NG | NG | ISNE | 17797636 | 1597468 | 2022
natural gas combined cycle | TRUE | 55295 | N | . | Blythe Energy Inc | AltaGas Blythe Operations Inc | 58453 | CA | PACC | WECC |  | 22 | 2 | NAICS-22 Non-Cogen | CA | NG | NG | CISO | 1148765 | 550052 | 2022
natural gas combined cycle | TRUE | 55295 | N | . | Blythe Energy Inc | AltaGas Blythe Operations Inc | 58453 | CA | PACC | WECC |  | 22 | 2 | NAICS-22 Non-Cogen | CT | NG | NG | CISO | 10671828 | 1029870 | 2022
natural gas peaker | TRUE | 55296 | N | . | Calumet Energy Team LLC | IPA Operations Inc - Calumet | 56213 | IL | ENC | RFC |  | 22 | 2 | NAICS-22 Non-Cogen | GT | NG | NG | PJM | 86807 | 8406.001 | 2022
natural gas combined cycle | TRUE | 55297 | N | . | New Covert Generating Facility | New Covert Generating Company LLC | 21579 | MI | ENC | RFC |  | 22 | 2 | NAICS-22 Non-Cogen | CA | NG | NG | PJM | 120813 | 2333117 | 2022
natural gas combined cycle | TRUE | 55297 | N | . | New Covert Generating Facility | New Covert Generating Company LLC | 21579 | MI | ENC | RFC |  | 22 | 2 | NAICS-22 Non-Cogen | CT | NG | NG | PJM | 50263457 | 4470430 | 2022
natural gas combined cycle | TRUE | 55298 | N | . | Fairless Energy Center | Edgewater Generation, LLC | 61786 | PA | MAT | RFC |  | 22 | 2 | NAICS-22 Non-Cogen | CA | NG | NG | PJM | 1326568 | 2766400 | 2022
natural gas combined cycle | TRUE | 55298 | N | . | Fairless Energy Center | Edgewater Generation, LLC | 61786 | PA | MAT | RFC |  | 22 | 2 | NAICS-22 Non-Cogen | CT | NG | NG | PJM | 54071519 | 4927027 | 2022
natural gas combined cycle | TRUE | 55299 | Y | . | Channel Energy Center LLC | Channel Energy Center LLC | 3370 | TX | WSC | TRE |  | 22 | 3 | NAICS-22 Cogen | CA | NG | NG | ERCO | 2736434 | 826790.68 | 2022
other | TRUE | 55299 | Y | . | Channel Energy Center LLC | Channel Energy Center LLC | 3370 | TX | WSC | TRE |  | 22 | 3 | NAICS-22 Cogen | CA | OG | OOG | ERCO | 341370 | 120437.32 | 2022
natural gas combined cycle | TRUE | 55299 | Y | . | Channel Energy Center LLC | Channel Energy Center LLC | 3370 | TX | WSC | TRE |  | 22 | 3 | NAICS-22 Cogen | CT | NG | NG | ERCO | 17074870 | 2949762.5 | 2022
other | TRUE | 55299 | Y | . | Channel Energy Center LLC | Channel Energy Center LLC | 3370 | TX | WSC | TRE |  | 22 | 3 | NAICS-22 Cogen | CT | OG | OOG | ERCO | 2383686 | 398919.53 | 2022
petroleum | TRUE | 55304 | N | . | Baconton Power Plant | Baconton Power LLC | 2671 | GA | SAT | SERC |  | 22 | 2 | NAICS-22 Non-Cogen | GT | DFO | DFO | SOCO | 0 | 0 | 2022
natural gas peaker | TRUE | 55304 | N | . | Baconton Power Plant | Baconton Power LLC | 2671 | GA | SAT | SERC |  | 22 | 2 | NAICS-22 Non-Cogen | GT | NG | NG | SOCO | 1452353 | 151651 | 2022
natural gas combined cycle | TRUE | 55306 | N | . | Gila River Power Block 4 | Salt River Project | 16572 | AZ | MTN | WECC |  | 22 | 1 | Electric Utility | CA | NG | NG | SRP | 881288 | 1050014 | 2022
natural gas combined cycle | TRUE | 55306 | N | . | Gila River Power Block 4 | Salt River Project | 16572 | AZ | MTN | WECC |  | 22 | 1 | Electric Utility | CT | NG | NG | SRP | 18578319 | 1591281 | 2022
natural gas peaker | FALSE | 55308 | Y | . | Calvert City | DTE Calvert City LLC | 57295 | KY | ESC | SERC |  | 325188 | 7 | Industrial NAICS Cogen | GT | NG | NG | TVA | 900318 | 219802.24 | 2022
natural gas peaker | FALSE | 55309 | Y | . | Air Products Port Arthur | Air Products LLC | 56304 | TX | WSC | SERC |  | 32512 | 7 | Industrial NAICS Cogen | GT | NG | NG | MISO | 6303890 | 942258 | 2022
other | FALSE | 55309 | Y | . | Air Products Port Arthur | Air Products LLC | 56304 | TX | WSC | SERC |  | 32512 | 7 | Industrial NAICS Cogen | GT | OG | OOG | MISO | 0 | 0 | 2022
natural gas steam turbine | FALSE | 55309 | Y | . | Air Products Port Arthur | Air Products LLC | 56304 | TX | WSC | SERC |  | 32512 | 7 | Industrial NAICS Cogen | ST | NG | NG | MISO | 282834 | 42275.957 | 2022
other | FALSE | 55309 | Y | . | Air Products Port Arthur | Air Products LLC | 56304 | TX | WSC | SERC |  | 32512 | 7 | Industrial NAICS Cogen | ST | OG | OOG | MISO | 318373 | 47588.043 | 2022
natural gas peaker | FALSE | 55311 | Y | . | BASF Freeport Works | BASF Corporation | 1182 | TX | WSC | TRE |  | 325 | 7 | Industrial NAICS Cogen | GT | NG | NG | ERCO | 2627896 | 491611 | 2022
natural gas steam turbine | FALSE | 55311 | Y | . | BASF Freeport Works | BASF Corporation | 1182 | TX | WSC | TRE |  | 325 | 7 | Industrial NAICS Cogen | ST | NG | NG | ERCO | 54850 | 61708 | 2022
other | FALSE | 55311 | Y | . | BASF Freeport Works | BASF Corporation | 1182 | TX | WSC | TRE |  | 325 | 7 | Industrial NAICS Cogen | ST | WH | OTH | ERCO | 0 | 0 | 2022
natural gas combined cycle | FALSE | 55313 | Y | . | Ingleside Cogeneration | Ingleside Cogeneration LP | 26469 | TX | WSC | TRE |  | 325 | 7 | Industrial NAICS Cogen | CA | NG | NG | ERCO | 559465 | 643277.71 | 2022
other | FALSE | 55313 | Y | . | Ingleside Cogeneration | Ingleside Cogeneration LP | 26469 | TX | WSC | TRE |  | 325 | 7 | Industrial NAICS Cogen | CA | OG | OOG | ERCO | 212663 | 42369.286 | 2022
other | FALSE | 55313 | Y | . | Ingleside Cogeneration | Ingleside Cogeneration LP | 26469 | TX | WSC | TRE |  | 325 | 7 | Industrial NAICS Cogen | CA | OTH | OTH | ERCO | 0 | 0 | 2022
natural gas combined cycle | FALSE | 55313 | Y | . | Ingleside Cogeneration | Ingleside Cogeneration LP | 26469 | TX | WSC | TRE |  | 325 | 7 | Industrial NAICS Cogen | CT | NG | NG | ERCO | 14021721 | 2170674 | 2022
other | FALSE | 55313 | Y | . | Ingleside Cogeneration | Ingleside Cogeneration LP | 26469 | TX | WSC | TRE |  | 325 | 7 | Industrial NAICS Cogen | CT | OG | OOG | ERCO | 0 | 0 | 2022
other | FALSE | 55313 | Y | . | Ingleside Cogeneration | Ingleside Cogeneration LP | 26469 | TX | WSC | TRE |  | 325 | 7 | Industrial NAICS Cogen | CT | OTH | OTH | ERCO | 0 | 0 | 2022
petroleum | TRUE | 55317 | N | . | Fore River Generating Station | Calpine Fore River Energy Center, LLC | 59368 | MA | NEW | NPCC |  | 22 | 2 | NAICS-22 Non-Cogen | CA | DFO | DFO | ISNE | 0 | 81037.332 | 2022
natural gas combined cycle | TRUE | 55317 | N | . | Fore River Generating Station | Calpine Fore River Energy Center, LLC | 59368 | MA | NEW | NPCC |  | 22 | 2 | NAICS-22 Non-Cogen | CA | NG | NG | ISNE | 126374 | 1014082.7 | 2022
petroleum | TRUE | 55317 | N | . | Fore River Generating Station | Calpine Fore River Energy Center, LLC | 59368 | MA | NEW | NPCC |  | 22 | 2 | NAICS-22 Non-Cogen | CT | DFO | DFO | ISNE | 2050956 | 187469.69 | 2022
natural gas combined cycle | TRUE | 55317 | N | . | Fore River Generating Station | Calpine Fore River Energy Center, LLC | 59368 | MA | NEW | NPCC |  | 22 | 2 | NAICS-22 Non-Cogen | CT | NG | NG | ISNE | 23238613 | 2113591.3 | 2022
petroleum | FALSE | 55319 | N | . | Athens Regional Medical Center | Piedmont Athens Regional Medical Center | 38021 | GA | SAT | SERC |  | 622 | 4 | Commercial NAICS Non-Cogen | IC | DFO | DFO | SOCO | 336 | 0 | 2022
natural gas combined cycle | TRUE | 55320 | N | . | Wise County Power LLC | Wise County Power Company LLC | 21668 | TX | WSC | TRE |  | 22 | 2 | NAICS-22 Non-Cogen | CA | NG | NG | ERCO | 481164 | 1036250 | 2022
natural gas combined cycle | TRUE | 55320 | N | . | Wise County Power LLC | Wise County Power Company LLC | 21668 | TX | WSC | TRE |  | 22 | 2 | NAICS-22 Non-Cogen | CT | NG | NG | ERCO | 20539256 | 1866527 | 2022
natural gas combined cycle | TRUE | 55322 | N | . | Chuck Lenzie Generating Station | Nevada Power Co | 13407 | NV | MTN | WECC |  | 22 | 1 | Electric Utility | CA | NG | NG | NEVP | 964443 | 1943584 | 2022
natural gas combined cycle | TRUE | 55322 | N | . | Chuck Lenzie Generating Station | Nevada Power Co | 13407 | NV | MTN | WECC |  | 22 | 1 | Electric Utility | CT | NG | NG | NEVP | 38986629 | 3503185 | 2022
natural gas combined cycle | TRUE | 55327 | Y | . | Baytown Energy Center | Baytown Energy Center LLC | 2838 | TX | WSC | TRE |  | 22 | 3 | NAICS-22 Cogen | CA | NG | NG | ERCO | 74294 | 201709 | 2022
natural gas combined cycle | TRUE | 55327 | Y | . | Baytown Energy Center | Baytown Energy Center LLC | 2838 | TX | WSC | TRE |  | 22 | 3 | NAICS-22 Cogen | CT | NG | NG | ERCO | 14200271 | 1904831 | 2022
natural gas combined cycle | TRUE | 55328 | N | . | Hermiston Power Partnership | Hermiston Power Partnership | 7869 | OR | PACC | WECC |  | 22 | 2 | NAICS-22 Non-Cogen | CA | NG | NG | GRID | 2266306 | 1536102 | 2022
natural gas combined cycle | TRUE | 55328 | N | . | Hermiston Power Partnership | Hermiston Power Partnership | 7869 | OR | PACC | WECC |  | 22 | 2 | NAICS-22 Non-Cogen | CT | NG | NG | GRID | 25668810 | 2323709 | 2022
natural gas peaker | TRUE | 55332 | N | . | Washington County Power LLC | SEPG Operating Services, LLC WCP | 59416 | GA | SAT | SERC |  | 22 | 2 | NAICS-22 Non-Cogen | GT | NG | NG | SOCO | 4581659 | 404354 | 2022
natural gas combined cycle | TRUE | 55333 | N | . | Delta Energy Center | Delta Energy Center LLC | 5030 | CA | PACC | WECC |  | 22 | 2 | NAICS-22 Non-Cogen | CA | NG | NG | CISO | 501533 | 1452107 | 2022
natural gas combined cycle | TRUE | 55333 | N | . | Delta Energy Center | Delta Energy Center LLC | 5030 | CA | PACC | WECC |  | 22 | 2 | NAICS-22 Non-Cogen | CT | NG | NG | CISO | 28586975 | 2518337 | 2022
natural gas combined cycle | TRUE | 55334 | N | . | Holland Energy Facility | NAES Corporation - (WA) | 49974 | IL | ENC | SERC |  | 22 | 1 | Electric Utility | CA | NG | NG | MISO | 97449 | 733351 | 2022
natural gas combined cycle | TRUE | 55334 | N | . | Holland Energy Facility | NAES Corporation - (WA) | 49974 | IL | ENC | SERC |  | 22 | 1 | Electric Utility | CT | NG | NG | MISO | 14459022 | 1248348 | 2022
natural gas combined cycle | TRUE | 55337 | N | . | Ironwood LLC | Helix Ironwood LLC | 61121 | PA | MAT | RFC |  | 22 | 2 | NAICS-22 Non-Cogen | CA | NG | NG | PJM | 0 | 1752879 | 2022
natural gas combined cycle | TRUE | 55337 | N | . | Ironwood LLC | Helix Ironwood LLC | 61121 | PA | MAT | RFC |  | 22 | 2 | NAICS-22 Non-Cogen | CT | NG | NG | PJM | 36721340 | 3383703 | 2022
petroleum | TRUE | 55340 | N | . | Dell Power Station | Associated Electric Coop, Inc | 924 | AR | WSC | SERC |  | 22 | 1 | Electric Utility | CA | DFO | DFO | AECI | 0 | 1709.098 | 2022
natural gas combined cycle | TRUE | 55340 | N | . | Dell Power Station | Associated Electric Coop, Inc | 924 | AR | WSC | SERC |  | 22 | 1 | Electric Utility | CA | NG | NG | AECI | 0 | 1082886.9 | 2022
petroleum | TRUE | 55340 | N | . | Dell Power Station | Associated Electric Coop, Inc | 924 | AR | WSC | SERC |  | 22 | 1 | Electric Utility | CT | DFO | DFO | AECI | 37932 | 3306.173 | 2022
natural gas combined cycle | TRUE | 55340 | N | . | Dell Power Station | Associated Electric Coop, Inc | 924 | AR | WSC | SERC |  | 22 | 1 | Electric Utility | CT | NG | NG | AECI | 21170542 | 1817578.8 | 2022
onshore wind | TRUE | 55342 | N | . | Woodstock Windfarm | Consolidated Edison Development Inc. | 56769 | MN | WNC | MRO |  | 22 | 2 | NAICS-22 Non-Cogen | WT | WND | WND | MISO | 142611 | 41797 | 2022
natural gas combined cycle | TRUE | 55343 | N | . | Luna Energy Facility | Public Service Co of NM | 15473 | NM | MTN | WECC |  | 22 | 1 | Electric Utility | CA | NG | NG | PNM | 0 | 1277258 | 2022
natural gas combined cycle | TRUE | 55343 | N | . | Luna Energy Facility | Public Service Co of NM | 15473 | NM | MTN | WECC |  | 22 | 1 | Electric Utility | CT | NG | NG | PNM | 24417633 | 2056211 | 2022
natural gas combined cycle | TRUE | 55345 | N | . | Otay Mesa Generating Project | Otay Mesa Energy Center LLC | 14274 | CA | PACC | WECC |  | 22 | 2 | NAICS-22 Non-Cogen | CA | NG | NG | CISO | 741933 | 964351 | 2022
natural gas combined cycle | TRUE | 55345 | N | . | Otay Mesa Generating Project | Otay Mesa Energy Center LLC | 14274 | CA | PACC | WECC |  | 22 | 2 | NAICS-22 Non-Cogen | CT | NG | NG | CISO | 17863947 | 1624679 | 2022
petroleum | TRUE | 55347 | N | . | Armstrong | Armstrong Power LLC | 56412 | PA | MAT | RFC |  | 22 | 2 | NAICS-22 Non-Cogen | GT | DFO | DFO | PJM | 144376 | 14001.164 | 2022
natural gas peaker | TRUE | 55347 | N | . | Armstrong | Armstrong Power LLC | 56412 | PA | MAT | RFC |  | 22 | 2 | NAICS-22 Non-Cogen | GT | NG | NG | PJM | 13741752 | 1302900.8 | 2022
petroleum | TRUE | 55348 | N | . | Troy Energy LLC | Troy Energy LLC | 56533 | OH | ENC | RFC |  | 22 | 2 | NAICS-22 Non-Cogen | GT | DFO | DFO | PJM | 2549807 | 190178.18 | 2022
natural gas peaker | TRUE | 55348 | N | . | Troy Energy LLC | Troy Energy LLC | 56533 | OH | ENC | RFC |  | 22 | 2 | NAICS-22 Non-Cogen | GT | NG | NG | PJM | 11225224 | 837236.82 | 2022
petroleum | TRUE | 55349 | N | . | Pleasants Energy LLC | Pleasants Energy LLC | 55749 | WV | SAT | RFC |  | 22 | 2 | NAICS-22 Non-Cogen | GT | DFO | DFO | PJM | 154074 | 14798.529 | 2022
natural gas peaker | TRUE | 55349 | N | . | Pleasants Energy LLC | Pleasants Energy LLC | 55749 | WV | SAT | RFC |  | 22 | 2 | NAICS-22 Non-Cogen | GT | NG | NG | PJM | 9391603 | 892128.47 | 2022
natural gas combined cycle | TRUE | 55350 | N | . | Dresden Energy Facility | Appalachian Power Co | 733 | OH | ENC | RFC |  | 22 | 1 | Electric Utility | CA | NG | NG | PJM | 0 | 1631400 | 2022
natural gas combined cycle | TRUE | 55350 | N | . | Dresden Energy Facility | Appalachian Power Co | 733 | OH | ENC | RFC |  | 22 | 1 | Electric Utility | CT | NG | NG | PJM | 30812414 | 2835337 | 2022
onshore wind | TRUE | 55353 | N | . | Lakota Ridge LLC | Longroad Energy Services LLC | 61219 | MN | WNC | MRO |  | 22 | 2 | NAICS-22 Non-Cogen | WT | WND | WND | MISO | 58472 | 17137 | 2022
onshore wind | TRUE | 55354 | N | . | Shaokatan Hills LLC | Longroad Energy Services LLC | 61219 | MN | WNC | MRO |  | 22 | 2 | NAICS-22 Non-Cogen | WT | WND | WND | MISO | 80458 | 23581 | 2022
natural gas combined cycle | TRUE | 55357 | N | . | Jack Fusco Energy Center | Brazos Valley Energy | 2171 | TX | WSC | TRE |  | 22 | 2 | NAICS-22 Non-Cogen | CA | NG | NG | MISO | 1451164 | 1325983 | 2022
natural gas combined cycle | TRUE | 55357 | N | . | Jack Fusco Energy Center | Brazos Valley Energy | 2171 | TX | WSC | TRE |  | 22 | 2 | NAICS-22 Non-Cogen | CT | NG | NG | MISO | 24053509 | 2066972 | 2022
natural gas combined cycle | TRUE | 55358 | N | . | Cottonwood Energy Project | NRG Cottonwood Tenant LLC | 4405 | TX | WSC | SERC |  | 22 | 2 | NAICS-22 Non-Cogen | CA | NG | NG | MISO | 4997945 | 2769322 | 2022
natural gas combined cycle | TRUE | 55358 | N | . | Cottonwood Energy Project | NRG Cottonwood Tenant LLC | 4405 | TX | WSC | SERC |  | 22 | 2 | NAICS-22 Non-Cogen | CT | NG | NG | MISO | 44616626 | 3899451 | 2022
natural gas combined cycle | TRUE | 55364 | N | . | Sugar Creek Power | Northern Indiana Pub Serv Co | 13756 | IN | ENC | RFC |  | 22 | 1 | Electric Utility | CA | NG | NG | MISO | 551152 | 1174229 | 2022
natural gas combined cycle | TRUE | 55364 | N | . | Sugar Creek Power | Northern Indiana Pub Serv Co | 13756 | IN | ENC | RFC |  | 22 | 1 | Electric Utility | CT | NG | NG | MISO | 23761627 | 2213523 | 2022
natural gas peaker | TRUE | 55365 | N | . | Exelon LaPorte Generating Station | LaPorte Power, LLC | 62027 | TX | WSC | TRE |  | 22 | 2 | NAICS-22 Non-Cogen | GT | NG | NG | ERCO | 2424146 | 187580 | 2022
onshore wind | TRUE | 55368 | N | . | Wethersfield Wind Farm | CHI Energy Inc | 34688 | NY | MAT | NPCC |  | 22 | 2 | NAICS-22 Non-Cogen | WT | WND | WND | NYIS | 0 | 0 | 2022
petroleum | TRUE | 55369 | N | . | Hamakua Energy Plant | Hamakua Energy, LLC | 61213 | HI | PACN |  |  | 22 | 2 | NAICS-22 Non-Cogen | CA | DFO | DFO |  | 0 | 0 | 2022
biomass | TRUE | 55369 | N | . | Hamakua Energy Plant | Hamakua Energy, LLC | 61213 | HI | PACN |  |  | 22 | 2 | NAICS-22 Non-Cogen | CA | OBL | ORW |  | 0 | 11315.388 | 2022
petroleum | TRUE | 55369 | N | . | Hamakua Energy Plant | Hamakua Energy, LLC | 61213 | HI | PACN |  |  | 22 | 2 | NAICS-22 Non-Cogen | CA | WO | WOO |  | 0 | 44783.612 | 2022
petroleum | TRUE | 55369 | N | . | Hamakua Energy Plant | Hamakua Energy, LLC | 61213 | HI | PACN |  |  | 22 | 2 | NAICS-22 Non-Cogen | CT | DFO | DFO |  | 0 | 0 | 2022
biomass | TRUE | 55369 | N | . | Hamakua Energy Plant | Hamakua Energy, LLC | 61213 | HI | PACN |  |  | 22 | 2 | NAICS-22 Non-Cogen | CT | OBL | ORW |  | 399335 | 33324.885 | 2022
petroleum | TRUE | 55369 | N | . | Hamakua Energy Plant | Hamakua Energy, LLC | 61213 | HI | PACN |  |  | 22 | 2 | NAICS-22 Non-Cogen | CT | WO | WOO |  | 1518452 | 128065.12 | 2022
other | TRUE | 55370 | N | . | Green Mountain Storage, LLC | Green Mountain Storage, LLC | 6862 | PA | MAT | RFC |  | 22 | 2 | NAICS-22 Non-Cogen | BA | MWH | OTH | PJM | 0 | -2888 | 2022
natural gas combined cycle | TRUE | 55372 | N | . | Harquahala Generating Project | New Harquahala Generating Co, LLC | 32790 | AZ | MTN | WECC |  | 22 | 2 | NAICS-22 Non-Cogen | CA | NG | NG | HGMA | 0 | 987385 | 2022
natural gas combined cycle | TRUE | 55372 | N | . | Harquahala Generating Project | New Harquahala Generating Co, LLC | 32790 | AZ | MTN | WECC |  | 22 | 2 | NAICS-22 Non-Cogen | CT | NG | NG | HGMA | 19235962 | 1686822 | 2022
petroleum | TRUE | 55375 | N | . | Astoria Energy | Astoria Energy LLC | 22979 | NY | MAT | NPCC |  | 22 | 2 | NAICS-22 Non-Cogen | CA | DFO | DFO | NYIS | 0 | 57176.719 | 2022
natural gas combined cycle | TRUE | 55375 | N | . | Astoria Energy | Astoria Energy LLC | 22979 | NY | MAT | NPCC |  | 22 | 2 | NAICS-22 Non-Cogen | CA | NG | NG | NYIS | 845509 | 1289128.3 | 2022
petroleum | TRUE | 55375 | N | . | Astoria Energy | Astoria Energy LLC | 22979 | NY | MAT | NPCC |  | 22 | 2 | NAICS-22 Non-Cogen | CT | DFO | DFO | NYIS | 1167633 | 107150.02 | 2022
natural gas combined cycle | TRUE | 55375 | N | . | Astoria Energy | Astoria Energy LLC | 22979 | NY | MAT | NPCC |  | 22 | 2 | NAICS-22 Non-Cogen | CT | NG | NG | NYIS | 24144646 | 2168275 | 2022
petroleum | TRUE | 55377 | N | . | Gans | Gans Energy LLC | 61317 | PA | MAT | RFC |  | 22 | 2 | NAICS-22 Non-Cogen | GT | DFO | DFO | PJM | 0 | 0 | 2022
natural gas peaker | TRUE | 55377 | N | . | Gans | Gans Energy LLC | 61317 | PA | MAT | RFC |  | 22 | 2 | NAICS-22 Non-Cogen | GT | NG | NG | PJM | 1375248 | 133796 | 2022
natural gas combined cycle | TRUE | 55380 | N | . | Union Power Station | Entergy Arkansas LLC | 814 | AR | WSC | SERC |  | 22 | 1 | Electric Utility | CA | NG | NG | MISO | 0 | 4902069 | 2022
natural gas combined cycle | TRUE | 55380 | N | . | Union Power Station | Entergy Arkansas LLC | 814 | AR | WSC | SERC |  | 22 | 1 | Electric Utility | CT | NG | NG | MISO | 92716184 | 7886348 | 2022
petroleum | TRUE | 55381 | N | . | Commonwealth Chesapeake | Commonwealth Chesapeake Co LLC | 4194 | VA | SAT | RFC |  | 22 | 2 | NAICS-22 Non-Cogen | GT | DFO | DFO | PJM | 559340 | 55864 | 2022
natural gas combined cycle | TRUE | 55382 | N | . | Thomas A Smith Energy Facility | Oglethorpe Power Corporation | 13994 | GA | SAT | SERC |  | 22 | 1 | Electric Utility | CA | NG | NG | SOCO | 7045703 | 3410721 | 2022
natural gas combined cycle | TRUE | 55382 | N | . | Thomas A Smith Energy Facility | Oglethorpe Power Corporation | 13994 | GA | SAT | SERC |  | 22 | 1 | Electric Utility | CT | NG | NG | SOCO | 52209061 | 4515845 | 2022
petroleum | TRUE | 55386 | Y | . | Columbia Energy Center (SC) | Dominion Energy South Carolina, Inc | 17539 | SC | SAT | SERC |  | 22 | 1 | Electric Utility | CA | DFO | DFO | SCEG | 0 | 896.179 | 2022
natural gas combined cycle | TRUE | 55386 | Y | . | Columbia Energy Center (SC) | Dominion Energy South Carolina, Inc | 17539 | SC | SAT | SERC |  | 22 | 1 | Electric Utility | CA | NG | NG | SCEG | 0 | 948968.82 | 2022
petroleum | TRUE | 55386 | Y | . | Columbia Energy Center (SC) | Dominion Energy South Carolina, Inc | 17539 | SC | SAT | SERC |  | 22 | 1 | Electric Utility | CT | DFO | DFO | SCEG | 14524 | 1627.992 | 2022
natural gas combined cycle | TRUE | 55386 | Y | . | Columbia Energy Center (SC) | Dominion Energy South Carolina, Inc | 17539 | SC | SAT | SERC |  | 22 | 1 | Electric Utility | CT | NG | NG | SCEG | 15580715 | 1759820 | 2022
petroleum | FALSE | 55390 | N | . | State Farm Insur Support Center Central | State Farm Mutual Auto Ins Co | 18050 | TX | WSC | TRE |  | 521 | 4 | Commercial NAICS Non-Cogen | IC | DFO | DFO | ERCO | 135 | 11 | 2022
petroleum | TRUE | 55391 | N | . | RockGen Energy Center | Dairyland Power Coop | 4716 | WI | ENC | MRO |  | 22 | 1 | Electric Utility | GT | DFO | DFO | MISO | 4971 | 417.176 | 2022
natural gas peaker | TRUE | 55391 | N | . | RockGen Energy Center | Dairyland Power Coop | 4716 | WI | ENC | MRO |  | 22 | 1 | Electric Utility | GT | NG | NG | MISO | 6865902 | 580428.82 | 2022
petroleum | TRUE | 55392 | N | . | Zion Energy Center | Zion Energy LLC | 21191 | IL | ENC | RFC |  | 22 | 2 | NAICS-22 Non-Cogen | GT | DFO | DFO | PJM | 69783 | 6160.99 | 2022
natural gas peaker | TRUE | 55392 | N | . | Zion Energy Center | Zion Energy LLC | 21191 | IL | ENC | RFC |  | 22 | 2 | NAICS-22 Non-Cogen | GT | NG | NG | PJM | 3685438 | 325404.01 | 2022
natural gas combined cycle | TRUE | 55393 | N | . | Metcalf Energy Center | Calpine Corp - Metcalf Energy Center | 2799 | CA | PACC | WECC |  | 22 | 2 | NAICS-22 Non-Cogen | CA | NG | NG | CISO | 583015 | 871598 | 2022
natural gas combined cycle | TRUE | 55393 | N | . | Metcalf Energy Center | Calpine Corp - Metcalf Energy Center | 2799 | CA | PACC | WECC |  | 22 | 2 | NAICS-22 Non-Cogen | CT | NG | NG | CISO | 17306898 | 1443700 | 2022
natural gas peaker | TRUE | 55395 | N | . | Crossroads Energy Center | Clarksdale Public Utilities | 3702 | MS | ESC | SERC |  | 22 | 1 | Electric Utility | GT | NG | NG | MISO | 2613835 | 195655 | 2022
onshore wind | TRUE | 55396 | N | . | Green Power I | FPL Energy Green Power | 49750 | CA | PACC | WECC |  | 22 | 2 | NAICS-22 Non-Cogen | WT | WND | WND | CISO | 1087 | 318 | 2022
natural gas combined cycle | TRUE | 55397 | N | . | Washington Energy Facility | Dynegy Washington Energy Facility | 59922 | OH | ENC | RFC |  | 22 | 2 | NAICS-22 Non-Cogen | CA | NG | NG | PJM | 3299477 | 1954726 | 2022
natural gas combined cycle | TRUE | 55397 | N | . | Washington Energy Facility | Dynegy Washington Energy Facility | 59922 | OH | ENC | RFC |  | 22 | 2 | NAICS-22 Non-Cogen | CT | NG | NG | PJM | 33077406 | 3029927 | 2022
natural gas combined cycle | TRUE | 55400 | Y | . | Elk Hills Power LLC | Elk Hills Power LLC | 34164 | CA | PACC | WECC |  | 22 | 3 | NAICS-22 Cogen | CA | NG | NG | CISO | 614925 | 1321548 | 2022
natural gas combined cycle | TRUE | 55400 | Y | . | Elk Hills Power LLC | Elk Hills Power LLC | 34164 | CA | PACC | WECC |  | 22 | 3 | NAICS-22 Cogen | CT | NG | NG | CISO | 23364825 | 2365335 | 2022
natural gas peaker | TRUE | 55401 | N | . | Rolling Hills Generating | Rolling Hills Generating LLC | 56558 | OH | ENC | RFC |  | 22 | 2 | NAICS-22 Non-Cogen | GT | NG | NG | PJM | 15295113 | 1402678 | 2022
natural gas peaker | TRUE | 55402 | N | . | Renaissance Power Plant | DTE Electric Company | 5109 | MI | ENC | RFC |  | 22 | 1 | Electric Utility | GT | NG | NG | MISO | 4010899 | 344353 | 2022
natural gas combined cycle | TRUE | 55404 | Y | . | Carville Energy LLC | Carville Energy LLC | 3131 | LA | WSC | SERC |  | 22 | 3 | NAICS-22 Cogen | CA | NG | NG | MISO | 737270 | 702301 | 2022
natural gas combined cycle | TRUE | 55404 | Y | . | Carville Energy LLC | Carville Energy LLC | 3131 | LA | WSC | SERC |  | 22 | 3 | NAICS-22 Cogen | CT | NG | NG | MISO | 15470072 | 1765212 | 2022
petroleum | TRUE | 55405 | N | . | Athens Generating Plant | New Athens Generating Company LLC | 32173 | NY | MAT | NPCC |  | 22 | 2 | NAICS-22 Non-Cogen | CA | DFO | DFO | NYIS | 0 | 0 | 2022
natural gas combined cycle | TRUE | 55405 | N | . | Athens Generating Plant | New Athens Generating Company LLC | 32173 | NY | MAT | NPCC |  | 22 | 2 | NAICS-22 Non-Cogen | CA | NG | NG | NYIS | 0 | 1502114 | 2022
petroleum | TRUE | 55405 | N | . | Athens Generating Plant | New Athens Generating Company LLC | 32173 | NY | MAT | NPCC |  | 22 | 2 | NAICS-22 Non-Cogen | CT | DFO | DFO | NYIS | 0 | 0 | 2022
natural gas combined cycle | TRUE | 55405 | N | . | Athens Generating Plant | New Athens Generating Company LLC | 32173 | NY | MAT | NPCC |  | 22 | 2 | NAICS-22 Non-Cogen | CT | NG | NG | NYIS | 31492876 | 2835141 | 2022
natural gas combined cycle | TRUE | 55406 | N | . | Effingham Energy Facility | Oglethorpe Power Corporation | 13994 | GA | SAT | SERC |  | 22 | 1 | Electric Utility | CA | NG | NG | SOCO | 6410 | 835579 | 2022
natural gas combined cycle | TRUE | 55406 | N | . | Effingham Energy Facility | Oglethorpe Power Corporation | 13994 | GA | SAT | SERC |  | 22 | 1 | Electric Utility | CT | NG | NG | SOCO | 18028253 | 1709060 | 2022
petroleum | TRUE | 55409 | N | . | Calhoun Energy Center | Alabama Power Co | 195 | AL | ESC | SERC |  | 22 | 1 | Electric Utility | GT | DFO | DFO | SOCO | 197777 | 15524.621 | 2022
natural gas peaker | TRUE | 55409 | N | . | Calhoun Energy Center | Alabama Power Co | 195 | AL | ESC | SERC |  | 22 | 1 | Electric Utility | GT | NG | NG | SOCO | 5236525 | 479031.38 | 2022
natural gas combined cycle | TRUE | 55411 | N | . | Hillabee Energy Center | CER Generation LLC | 55987 | AL | ESC | SERC |  | 22 | 2 | NAICS-22 Non-Cogen | CA | NG | NG | SOCO | 12840742 | 1843540 | 2022
natural gas combined cycle | TRUE | 55411 | N | . | Hillabee Energy Center | CER Generation LLC | 55987 | AL | ESC | SERC |  | 22 | 2 | NAICS-22 Non-Cogen | CT | NG | NG | SOCO | 22796901 | 3273230 | 2022
natural gas combined cycle | TRUE | 55412 | N | . | Osprey Energy Center Power Plant | Duke Energy Florida, LLC | 6455 | FL | SAT | SERC |  | 22 | 1 | Electric Utility | CA | NG | NG | TEC | 788268 | 770263 | 2022
natural gas combined cycle | TRUE | 55412 | N | . | Osprey Energy Center Power Plant | Duke Energy Florida, LLC | 6455 | FL | SAT | SERC |  | 22 | 1 | Electric Utility | CT | NG | NG | TEC | 13022572 | 1119039 | 2022
petroleum | TRUE | 55414 | N | . | Shady Hills Generating Station | Shady Hills Power Co LLC | 40192 | FL | SAT | SERC |  | 22 | 2 | NAICS-22 Non-Cogen | GT | DFO | DFO | FPC | 70475 | 6236.628 | 2022
natural gas peaker | TRUE | 55414 | N | . | Shady Hills Generating Station | Shady Hills Power Co LLC | 40192 | FL | SAT | SERC |  | 22 | 2 | NAICS-22 Non-Cogen | GT | NG | NG | FPC | 7807031 | 719896.37 | 2022
petroleum | TRUE | 55415 | N | . | Vandolah Power Station | Vandolah Power Co LLC | 39125 | FL | SAT | SERC |  | 22 | 2 | NAICS-22 Non-Cogen | GT | DFO | DFO | FPC | 187836 | 16970.809 | 2022
natural gas peaker | TRUE | 55415 | N | . | Vandolah Power Station | Vandolah Power Co LLC | 39125 | FL | SAT | SERC |  | 22 | 2 | NAICS-22 Non-Cogen | GT | NG | NG | FPC | 15872145 | 1470699.2 | 2022
natural gas peaker | TRUE | 55417 | N | . | Raccoon Creek Energy Center | Union Electric Co - (MO) | 19436 | IL | ENC | SERC |  | 22 | 1 | Electric Utility | GT | NG | NG | MISO | 32944 | 2650 | 2022
natural gas combined cycle | TRUE | 55418 | N | . | Hot Spring Generating Facility | Entergy Arkansas LLC | 814 | AR | WSC | SERC |  | 22 | 1 | Electric Utility | CA | NG | NG | MISO | 1991763 | 1365176 | 2022
natural gas combined cycle | TRUE | 55418 | N | . | Hot Spring Generating Facility | Entergy Arkansas LLC | 814 | AR | WSC | SERC |  | 22 | 1 | Electric Utility | CT | NG | NG | MISO | 22572800 | 1997783 | 2022
natural gas combined cycle | FALSE | 55419 | Y | . | Plaquemine Cogeneration Plant | Dow Chemical Co | 5347 | LA | WSC | SERC |  | 325 | 7 | Industrial NAICS Cogen | CA | NG | NG | MISO | 0 | 181956.16 | 2022
other | FALSE | 55419 | Y | . | Plaquemine Cogeneration Plant | Dow Chemical Co | 5347 | LA | WSC | SERC |  | 325 | 7 | Industrial NAICS Cogen | CA | OG | OOG | MISO | 241672 | 25652.837 | 2022
other | FALSE | 55419 | Y | . | Plaquemine Cogeneration Plant | Dow Chemical Co | 5347 | LA | WSC | SERC |  | 325 | 7 | Industrial NAICS Cogen | CA | OTH | OTH | MISO | 0 | 0 | 2022
natural gas combined cycle | FALSE | 55419 | Y | . | Plaquemine Cogeneration Plant | Dow Chemical Co | 5347 | LA | WSC | SERC |  | 325 | 7 | Industrial NAICS Cogen | CT | NG | NG | MISO | 38903820 | 4793475 | 2022
other | FALSE | 55419 | Y | . | Plaquemine Cogeneration Plant | Dow Chemical Co | 5347 | LA | WSC | SERC |  | 325 | 7 | Industrial NAICS Cogen | CT | OG | OOG | MISO | 0 | 0 | 2022
other | FALSE | 55419 | Y | . | Plaquemine Cogeneration Plant | Dow Chemical Co | 5347 | LA | WSC | SERC |  | 325 | 7 | Industrial NAICS Cogen | CT | OTH | OTH | MISO | 0 | 0 | 2022
biomass | FALSE | 55429 | Y | . | Kentucky Mills | Domtar Paper Company LLC | 55839 | KY | ESC | SERC |  | 322 | 7 | Industrial NAICS Cogen | ST | BLQ | WWW | MISO | 996771 | 219102.57 | 2022
natural gas steam turbine | FALSE | 55429 | Y | . | Kentucky Mills | Domtar Paper Company LLC | 55839 | KY | ESC | SERC |  | 322 | 7 | Industrial NAICS Cogen | ST | NG | NG | MISO | 126 | 27.546 | 2022
biomass | FALSE | 55429 | Y | . | Kentucky Mills | Domtar Paper Company LLC | 55839 | KY | ESC | SERC |  | 322 | 7 | Industrial NAICS Cogen | ST | WDS | WWW | MISO | 556933 | 122420.89 | 2022
natural gas peaker | TRUE | 55433 | N | . | Bayou Cove Peaking Power | Bayou Cove, LLC | 64383 | LA | WSC | SERC |  | 22 | 2 | NAICS-22 Non-Cogen | GT | NG | NG | MISO | 1668918 | 132976 | 2022
natural gas peaker | TRUE | 55438 | N | . | Elgin Energy Center LLC | Lincoln Operating Services, LLC | 64030 | IL | ENC | RFC |  | 22 | 2 | NAICS-22 Non-Cogen | GT | NG | NG | PJM | 1514523 | 128036 | 2022
petroleum | TRUE | 55439 | N | . | Tenaska Virginia Generating Station | Tenaska Virginia Partners LP | 18569 | VA | SAT | SERC |  | 22 | 2 | NAICS-22 Non-Cogen | CA | DFO | DFO | PJM | 0 | 6225.172 | 2022
natural gas combined cycle | TRUE | 55439 | N | . | Tenaska Virginia Generating Station | Tenaska Virginia Partners LP | 18569 | VA | SAT | SERC |  | 22 | 2 | NAICS-22 Non-Cogen | CA | NG | NG | PJM | 1529539 | 1396127.8 | 2022
petroleum | TRUE | 55439 | N | . | Tenaska Virginia Generating Station | Tenaska Virginia Partners LP | 18569 | VA | SAT | SERC |  | 22 | 2 | NAICS-22 Non-Cogen | CT | DFO | DFO | PJM | 122040 | 11548.655 | 2022
natural gas combined cycle | TRUE | 55439 | N | . | Tenaska Virginia Generating Station | Tenaska Virginia Partners LP | 18569 | VA | SAT | SERC |  | 22 | 2 | NAICS-22 Non-Cogen | CT | NG | NG | PJM | 25488936 | 2311477.3 | 2022
petroleum | TRUE | 55440 | N | . | Central Alabama Generating Station | Alabama Power Co | 195 | AL | ESC | SERC |  | 22 | 1 | Electric Utility | CA | DFO | DFO | SOCO | 0 | 0 | 2022
natural gas combined cycle | TRUE | 55440 | N | . | Central Alabama Generating Station | Alabama Power Co | 195 | AL | ESC | SERC |  | 22 | 1 | Electric Utility | CA | NG | NG | SOCO | 3101237 | 1637836 | 2022
petroleum | TRUE | 55440 | N | . | Central Alabama Generating Station | Alabama Power Co | 195 | AL | ESC | SERC |  | 22 | 1 | Electric Utility | CT | DFO | DFO | SOCO | 0 | 0 | 2022
natural gas combined cycle | TRUE | 55440 | N | . | Central Alabama Generating Station | Alabama Power Co | 195 | AL | ESC | SERC |  | 22 | 1 | Electric Utility | CT | NG | NG | SOCO | 30594781 | 2915031 | 2022
natural gas peaker | TRUE | 55447 | N | . | Columbia Energy Center | City of Columbia - (MO) | 4045 | MO | WNC | SERC |  | 22 | 1 | Electric Utility | GT | NG | NG | MISO | 577485 | 46341 | 2022
natural gas combined cycle | TRUE | 55451 | N | . | Magnolia Power Plant | Tennessee Valley Authority | 18642 | MS | ESC | SERC |  | 22 | 1 | Electric Utility | CA | NG | NG | TVA | 14668549 | 2094660 | 2022
natural gas combined cycle | TRUE | 55451 | N | . | Magnolia Power Plant | Tennessee Valley Authority | 18642 | MS | ESC | SERC |  | 22 | 1 | Electric Utility | CT | NG | NG | TVA | 20680831 | 2956990 | 2022
natural gas peaker | TRUE | 55453 | N | . | Fountain Valley Power Facility | Fountain Valley Power LLC | 6632 | CO | MTN | WECC |  | 22 | 2 | NAICS-22 Non-Cogen | GT | NG | NG | PSCO | 1190417 | 95789 | 2022
natural gas combined cycle | TRUE | 55455 | N | . | Red Hawk | Arizona Public Service Co | 803 | AZ | MTN | WECC |  | 22 | 1 | Electric Utility | CA | NG | NG | SRP | 0 | 1802295 | 2022
natural gas combined cycle | TRUE | 55455 | N | . | Red Hawk | Arizona Public Service Co | 803 | AZ | MTN | WECC |  | 22 | 1 | Electric Utility | CT | NG | NG | SRP | 35721526 | 3212038 | 2022
natural gas combined cycle | TRUE | 55457 | N | . | McClain Energy Facility | Oklahoma Gas & Electric Co | 14063 | OK | WSC | MRO |  | 22 | 1 | Electric Utility | CA | NG | NG | SWPP | 0 | 855729 | 2022
natural gas combined cycle | TRUE | 55457 | N | . | McClain Energy Facility | Oklahoma Gas & Electric Co | 14063 | OK | WSC | MRO |  | 22 | 1 | Electric Utility | CT | NG | NG | SWPP | 16398881 | 1443151 | 2022
natural gas combined cycle | TRUE | 55460 | N | . | Indeck Niles Energy Center | Indeck Niles, LLC | 61395 | MI | ENC | RFC |  | 22 | 2 | NAICS-22 Non-Cogen | CA | NG | NG | PJM | 215853 | 1009377 | 2022
natural gas combined cycle | TRUE | 55460 | N | . | Indeck Niles Energy Center | Indeck Niles, LLC | 61395 | MI | ENC | RFC |  | 22 | 2 | NAICS-22 Non-Cogen | CT | NG | NG | PJM | 20623840 | 2067709 | 2022
natural gas combined cycle | TRUE | 55463 | N | . | Redbud Power Plant | Oklahoma Gas & Electric Co | 14063 | OK | WSC | MRO |  | 22 | 1 | Electric Utility | CA | NG | NG | SWPP | 2313776 | 1516671 | 2022
natural gas combined cycle | TRUE | 55463 | N | . | Redbud Power Plant | Oklahoma Gas & Electric Co | 14063 | OK | WSC | MRO |  | 22 | 1 | Electric Utility | CT | NG | NG | SWPP | 26771044 | 2428217 | 2022
natural gas combined cycle | TRUE | 55464 | Y | . | Deer Park Energy Center | Deer Park Energy Center | 4994 | TX | WSC | TRE |  | 22 | 3 | NAICS-22 Cogen | CA | NG | NG | ERCO | 5048774 | 947782 | 2022
natural gas combined cycle | TRUE | 55464 | Y | . | Deer Park Energy Center | Deer Park Energy Center | 4994 | TX | WSC | TRE |  | 22 | 3 | NAICS-22 Cogen | CT | NG | NG | ERCO | 40109482 | 6001839 | 2022
natural gas combined cycle | TRUE | 55467 | N | . | Ouachita | Entergy Louisiana LLC | 11241 | LA | WSC | SERC |  | 22 | 1 | Electric Utility | CA | NG | NG | MISO | 0 | 1521649 | 2022
natural gas combined cycle | TRUE | 55467 | N | . | Ouachita | Entergy Louisiana LLC | 11241 | LA | WSC | SERC |  | 22 | 1 | Electric Utility | CT | NG | NG | MISO | 30635636 | 2717499 | 2022
natural gas combined cycle | FALSE | 55470 | Y | . | Green Power 2 | South Houston Green Power LLC | 17566 | TX | WSC | TRE |  | 32411 | 7 | Industrial NAICS Cogen | CA | NG | NG | ERCO | 622752 | 231695.75 | 2022
other | FALSE | 55470 | Y | . | Green Power 2 | South Houston Green Power LLC | 17566 | TX | WSC | TRE |  | 32411 | 7 | Industrial NAICS Cogen | CA | OG | OOG | ERCO | 190967 | 39399.255 | 2022
natural gas combined cycle | FALSE | 55470 | Y | . | Green Power 2 | South Houston Green Power LLC | 17566 | TX | WSC | TRE |  | 32411 | 7 | Industrial NAICS Cogen | CT | NG | NG | ERCO | 18038897 | 3515691 | 2022
other | FALSE | 55470 | Y | . | Green Power 2 | South Houston Green Power LLC | 17566 | TX | WSC | TRE |  | 32411 | 7 | Industrial NAICS Cogen | CT | OG | OOG | ERCO | 0 | 0 | 2022
natural gas peaker | TRUE | 55477 | N | . | Neil Simpson Gas Turbine #2 | Black Hills Power, Inc. | 19545 | WY | MTN | WECC |  | 22 | 1 | Electric Utility | GT | NG | NG | WACM | 244358 | 22633.001 | 2022
natural gas peaker | TRUE | 55478 | N | . | Lange Gas Turbines | Black Hills Power, Inc. | 19545 | SD | WNC | WECC |  | 22 | 1 | Electric Utility | GT | NG | NG | WACM | 312817 | 27682.999 | 2022
natural gas steam turbine | TRUE | 55479 | N | . | Wygen 1 | Black Hills Power, Inc. | 19545 | WY | MTN | WECC |  | 22 | 2 | NAICS-22 Non-Cogen | ST | NG | NG | WACM | 5432 | 448.984 | 2022
hard coal | TRUE | 55479 | N | . | Wygen 1 | Black Hills Power, Inc. | 19545 | WY | MTN | WECC |  | 22 | 2 | NAICS-22 Non-Cogen | ST | SUB | COL | WACM | 8323271 | 688165.02 | 2022
natural gas combined cycle | TRUE | 55480 | N | . | Forney Energy Center | LaFrontera Holdings LLC | 60477 | TX | WSC | TRE |  | 22 | 2 | NAICS-22 Non-Cogen | CA | NG | NG | ERCO | 5758980 | 3760870 | 2022
natural gas combined cycle | TRUE | 55480 | N | . | Forney Energy Center | LaFrontera Holdings LLC | 60477 | TX | WSC | TRE |  | 22 | 2 | NAICS-22 Non-Cogen | CT | NG | NG | ERCO | 61775400 | 5556045 | 2022
natural gas combined cycle | TRUE | 55481 | N | . | Mesquite Generating Station Block 2 | Mesquite Power LLC | 12363 | AZ | MTN | WECC |  | 22 | 2 | NAICS-22 Non-Cogen | CA | NG | NG | SRP | 3144436 | 1652950 | 2022
natural gas combined cycle | TRUE | 55481 | N | . | Mesquite Generating Station Block 2 | Mesquite Power LLC | 12363 | AZ | MTN | WECC |  | 22 | 2 | NAICS-22 Non-Cogen | CT | NG | NG | SRP | 24368272 | 2114533 | 2022
natural gas combined cycle | TRUE | 55482 | N | . | Goldendale Generating Station | Puget Sound Energy Inc | 15500 | WA | PACC | WECC |  | 22 | 1 | Electric Utility | CA | NG | NG | PSEI | 440101 | 536828 | 2022
natural gas combined cycle | TRUE | 55482 | N | . | Goldendale Generating Station | Puget Sound Energy Inc | 15500 | WA | PACC | WECC |  | 22 | 1 | Electric Utility | CT | NG | NG | PSEI | 9400883 | 1027670 | 2022
natural gas peaker | TRUE | 55486 | N | . | Washington Parish Energy Center | Entergy Louisiana LLC | 11241 | LA | WSC | SERC |  | 22 | 1 | Electric Utility | GT | NG | NG | MISO | 3987173 | 378699 | 2022
biomass | TRUE | 55488 | Y | . | Blackburn Landfill Co-Generation | Catawba County | 3057 | NC | SAT | SERC |  | 22 | 3 | NAICS-22 Cogen | IC | LFG | MLG | DUK | 23270 | 5564 | 2022
natural gas peaker | TRUE | 55496 | N | . | Goose Creek Energy Center | Union Electric Co - (MO) | 19436 | IL | ENC | SERC |  | 22 | 1 | Electric Utility | GT | NG | NG | MISO | 70863 | -565 | 2022
natural gas peaker | TRUE | 55499 | N | . | CalPeak Power Vaca Dixon Peaker Plant | CalPeak Power, LLC | 59527 | CA | PACC | WECC |  | 22 | 2 | NAICS-22 Non-Cogen | GT | NG | NG | CISO | 147422 | 13660 | 2022
natural gas combined cycle | TRUE | 55501 | N | . | Kiamichi Energy Facility | Kiowa Power Partners LLC | 10362 | OK | WSC | TRE |  | 22 | 2 | NAICS-22 Non-Cogen | CA | NG | NG | ERCO | 3590304 | 2107384 | 2022
natural gas combined cycle | TRUE | 55501 | N | . | Kiamichi Energy Facility | Kiowa Power Partners LLC | 10362 | OK | WSC | TRE |  | 22 | 2 | NAICS-22 Non-Cogen | CT | NG | NG | ERCO | 33325681 | 2735827 | 2022
natural gas combined cycle | TRUE | 55502 | N | . | Lawrenceburg Power, LLC | Lawrenceburg Power, LLC | 61137 | IN | ENC | RFC |  | 22 | 2 | NAICS-22 Non-Cogen | CA | NG | NG | PJM | 3790132 | 3279348 | 2022
natural gas combined cycle | TRUE | 55502 | N | . | Lawrenceburg Power, LLC | Lawrenceburg Power, LLC | 61137 | IN | ENC | RFC |  | 22 | 2 | NAICS-22 Non-Cogen | CT | NG | NG | PJM | 57174108 | 5236887 | 2022
natural gas combined cycle | TRUE | 55503 | N | . | Waterford Power, LLC | Waterford Power, LLC | 61136 | OH | ENC | RFC |  | 22 | 2 | NAICS-22 Non-Cogen | CA | NG | NG | PJM | 2387471 | 2465096 | 2022
natural gas combined cycle | TRUE | 55503 | N | . | Waterford Power, LLC | Waterford Power, LLC | 61136 | OH | ENC | RFC |  | 22 | 2 | NAICS-22 Non-Cogen | CT | NG | NG | PJM | 44116717 | 4170986 | 2022
petroleum | TRUE | 55504 | N | . | Limon Generating Station | Tri-State G & T Assn, Inc | 30151 | CO | MTN | WECC |  | 22 | 1 | Electric Utility | GT | DFO | DFO | WACM | 88151 | 6682.454 | 2022
natural gas peaker | TRUE | 55504 | N | . | Limon Generating Station | Tri-State G & T Assn, Inc | 30151 | CO | MTN | WECC |  | 22 | 1 | Electric Utility | GT | NG | NG | WACM | 1364343 | 103429.55 | 2022
petroleum | TRUE | 55505 | N | . | Frank Knutson | Tri-State G & T Assn, Inc | 30151 | CO | MTN | WECC |  | 22 | 1 | Electric Utility | GT | DFO | DFO | PSCO | 36246 | 2769.01 | 2022
natural gas peaker | TRUE | 55505 | N | . | Frank Knutson | Tri-State G & T Assn, Inc | 30151 | CO | MTN | WECC |  | 22 | 1 | Electric Utility | GT | NG | NG | PSCO | 1778074 | 135818.99 | 2022
natural gas peaker | TRUE | 55508 | N | . | CalPeak Power Panoche Peaker Plant | CalPeak Power, LLC | 59527 | CA | PACC | WECC |  | 22 | 2 | NAICS-22 Non-Cogen | GT | NG | NG | CISO | 79858 | 7183 | 2022
natural gas peaker | TRUE | 55510 | N | . | CalPeak Power Border Peaker Plant | CalPeak Power, LLC | 59527 | CA | PACC | WECC |  | 22 | 2 | NAICS-22 Non-Cogen | GT | NG | NG | CISO | 196032 | 17828.998 | 2022
natural gas peaker | TRUE | 55512 | N | . | Cuyamaca Peak Energy Plant | San Diego Gas & Electric Co | 16609 | CA | PACC | WECC |  | 22 | 1 | Electric Utility | GT | NG | NG | CISO | 145278 | 12625.001 | 2022
natural gas peaker | TRUE | 55513 | N | . | CalPeak Power Enterprise Peaker Plant | CalPeak Power, LLC | 59527 | CA | PACC | WECC |  | 22 | 2 | NAICS-22 Non-Cogen | GT | NG | NG | CISO | 167774 | 15583 | 2022
natural gas combined cycle | TRUE | 55514 | N | . | Apex Generating Station | Apex Generating Station | 65371 | NV | MTN | WECC |  | 22 | 1 | Electric Utility | CA | NG | NG | NEVP | 0 | 894652 | 2022
natural gas combined cycle | TRUE | 55514 | N | . | Apex Generating Station | Apex Generating Station | 65371 | NV | MTN | WECC |  | 22 | 1 | Electric Utility | CT | NG | NG | NEVP | 19555223 | 1801128 | 2022
natural gas combined cycle | TRUE | 55516 | N | . | Fayette Energy Facility | Fayette Power Company, LLC | 59923 | PA | MAT | RFC |  | 22 | 2 | NAICS-22 Non-Cogen | CA | NG | NG | PJM | 3474378 | 1964095 | 2022
natural gas combined cycle | TRUE | 55516 | N | . | Fayette Energy Facility | Fayette Power Company, LLC | 59923 | PA | MAT | RFC |  | 22 | 2 | NAICS-22 Non-Cogen | CT | NG | NG | PJM | 31394854 | 2978701 | 2022
natural gas peaker | TRUE | 55517 | N | . | Wallingford Energy | Wallingford Energy LLC | 56927 | CT | NEW | NPCC |  | 22 | 2 | NAICS-22 Non-Cogen | GT | NG | NG | ISNE | 860801 | 78187 | 2022
natural gas combined cycle | TRUE | 55518 | N | . | High Desert Power Plant | MRP Generation Holdings, LLC | 60431 | CA | PACC | WECC |  | 22 | 2 | NAICS-22 Non-Cogen | CA | NG | NG | CISO | 1905461 | 1523315 | 2022
natural gas combined cycle | TRUE | 55518 | N | . | High Desert Power Plant | MRP Generation Holdings, LLC | 60431 | CA | PACC | WECC |  | 22 | 2 | NAICS-22 Non-Cogen | CT | NG | NG | CISO | 28555525 | 2529040 | 2022
natural gas peaker | TRUE | 55522 | N | . | Sundance | Arizona Public Service Co | 803 | AZ | MTN | WECC |  | 22 | 1 | Electric Utility | GT | NG | NG | WALC | 4056124 | 390345 | 2022
petroleum | TRUE | 55524 | N | . | York Energy Center | Calpine Mid-Merit LLC | 56608 | PA | MAT | RFC |  | 22 | 2 | NAICS-22 Non-Cogen | CA | DFO | DFO | PJM | 0 | 23371.657 | 2022
natural gas combined cycle | TRUE | 55524 | N | . | York Energy Center | Calpine Mid-Merit LLC | 56608 | PA | MAT | RFC |  | 22 | 2 | NAICS-22 Non-Cogen | CA | NG | NG | PJM | 3924951 | 2615602.3 | 2022
petroleum | TRUE | 55524 | N | . | York Energy Center | Calpine Mid-Merit LLC | 56608 | PA | MAT | RFC |  | 22 | 2 | NAICS-22 Non-Cogen | CT | DFO | DFO | PJM | 475450 | 43976.283 | 2022
natural gas combined cycle | TRUE | 55524 | N | . | York Energy Center | Calpine Mid-Merit LLC | 56608 | PA | MAT | RFC |  | 22 | 2 | NAICS-22 Non-Cogen | CT | NG | NG | PJM | 47514472 | 4442299.7 | 2022
natural gas peaker | FALSE | 55525 | Y | . | MMSD South Shore Wastewater | Milwaukee Metro Sewerage Dist | 12619 | WI | ENC | RFC |  | 22132 | 5 | Commercial NAICS Cogen | IC | NG | NG | MISO | 22533 | 4267.671 | 2022
biomass | FALSE | 55525 | Y | . | MMSD South Shore Wastewater | Milwaukee Metro Sewerage Dist | 12619 | WI | ENC | RFC |  | 22132 | 5 | Commercial NAICS Cogen | IC | OBG | ORW | MISO | 141442 | 26789.329 | 2022
petroleum | TRUE | 55534 | N | . | Water Filter Plant #2 | City of Morganton - (NC) | 12944 | NC | SAT | SERC |  | 22 | 1 | Electric Utility | IC | DFO | DFO | DUK | 0 | 0 | 2022
natural gas peaker | TRUE | 55538 | N | . | Escondido Energy Center | Wellhead Services, Inc | 20323 | CA | PACC | WECC |  | 22 | 2 | NAICS-22 Non-Cogen | GT | NG | NG | CISO | 124475 | 11858 | 2022
natural gas peaker | TRUE | 55540 | N | . | Chula Vista Energy Center | Wellhead Services, Inc | 20323 | CA | PACC | WECC |  | 22 | 2 | NAICS-22 Non-Cogen | GT | NG | NG | CISO | 35048 | 2016 | 2022
natural gas peaker | TRUE | 55541 | N | . | Indigo Energy Facility | Diamond Generating Corporation | 49981 | CA | PACC | WECC |  | 22 | 2 | NAICS-22 Non-Cogen | GT | NG | NG | CISO | 354799 | 42474.999 | 2022
petroleum | TRUE | 55542 | N | . | Larkspur Energy Facility | Diamond Generating Corporation | 49981 | CA | PACC | WECC |  | 22 | 2 | NAICS-22 Non-Cogen | GT | DFO | DFO | CISO | 0 | 0 | 2022
natural gas peaker | TRUE | 55542 | N | . | Larkspur Energy Facility | Diamond Generating Corporation | 49981 | CA | PACC | WECC |  | 22 | 2 | NAICS-22 Non-Cogen | GT | NG | NG | CISO | 352593 | 33458.998 | 2022
natural gas peaker | TRUE | 55544 | N | . | Klamath Expansion Project | Klamath Energy LLC | 14372 | OR | PACC | WECC |  | 22 | 2 | NAICS-22 Non-Cogen | GT | NG | NG | AVRN | 367166 | 27048.001 | 2022
natural gas combined cycle | TRUE | 55545 | N | . | Hidalgo Energy Center | Calpine Corp - Hidalgo | 2934 | TX | WSC | TRE |  | 22 | 2 | NAICS-22 Non-Cogen | CA | NG | NG | ERCO | 0 | 938938 | 2022
natural gas combined cycle | TRUE | 55545 | N | . | Hidalgo Energy Center | Calpine Corp - Hidalgo | 2934 | TX | WSC | TRE |  | 22 | 2 | NAICS-22 Non-Cogen | CT | NG | NG | ERCO | 18701906 | 1596333 | 2022
biomass | TRUE | 55556 | N | . | Security | TX LFG Energy, LP | 56772 | TX | WSC | SERC |  | 22 | 2 | NAICS-22 Non-Cogen | IC | LFG | MLG | MISO | 1019 | 49 | 2022
other | FALSE | 55557 | Y | . | Wilmington Hydrogen Plant | Air Products & Chemicals Inc | 991 | CA | PACC | WECC |  | 325188 | 7 | Industrial NAICS Cogen | ST | WH | OTH | LDWP | 636470 | 186539 | 2022
natural gas combined cycle | FALSE | 55558 | Y | . | Combined Locks Energy Center | Appleton Coated LLC | 744 | WI | ENC | RFC |  | 322122 | 7 | Industrial NAICS Cogen | CA | NG | NG | MISO | 191104 | 23524 | 2022
petroleum | FALSE | 55558 | Y | . | Combined Locks Energy Center | Appleton Coated LLC | 744 | WI | ENC | RFC |  | 322122 | 7 | Industrial NAICS Cogen | CT | DFO | DFO | MISO | 0 | 0 | 2022
natural gas combined cycle | FALSE | 55558 | Y | . | Combined Locks Energy Center | Appleton Coated LLC | 744 | WI | ENC | RFC |  | 322122 | 7 | Industrial NAICS Cogen | CT | NG | NG | MISO | 2466178 | 303574 | 2022
onshore wind | TRUE | 55560 | N | . | FPL Energy Vansycle LLC (WA) | FPL Energy Vansycle LLC | 6607 | WA | PACC | WECC |  | 22 | 2 | NAICS-22 Non-Cogen | WT | WND | WND | BPAT | 1149830 | 336996 | 2022
onshore wind | TRUE | 55561 | N | . | Tsar Nicholas LLC | CHI Operations Inc | 54725 | MN | WNC | MRO |  | 22 | 2 | NAICS-22 Non-Cogen | WT | WND | WND | MISO | 18256 | 5351 | 2022
onshore wind | TRUE | 55562 | N | . | Sun River LLC | CHI Operations Inc | 54725 | MN | WNC | MRO |  | 22 | 2 | NAICS-22 Non-Cogen | WT | WND | WND | MISO | 18256 | 5351 | 2022
onshore wind | TRUE | 55563 | N | . | Julia Hills LLC | CHI Operations Inc | 54725 | MN | WNC | MRO |  | 22 | 2 | NAICS-22 Non-Cogen | WT | WND | WND | MISO | 18256 | 5351 | 2022
onshore wind | TRUE | 55564 | N | . | Jessica Mills LLC | CHI Operations Inc | 54725 | MN | WNC | MRO |  | 22 | 2 | NAICS-22 Non-Cogen | WT | WND | WND | MISO | 18256 | 5351 | 2022
onshore wind | TRUE | 55565 | N | . | Jack River LLC | CHI Operations Inc | 54725 | MN | WNC | MRO |  | 22 | 2 | NAICS-22 Non-Cogen | WT | WND | WND | MISO | 18256 | 5351 | 2022
onshore wind | TRUE | 55566 | N | . | Autumn Hills LLC | CHI Operations Inc | 54725 | MN | WNC | MRO |  | 22 | 2 | NAICS-22 Non-Cogen | WT | WND | WND | MISO | 18256 | 5351 | 2022
onshore wind | TRUE | 55567 | N | . | Winters Spawn LLC | CHI Operations Inc | 54725 | MN | WNC | MRO |  | 22 | 2 | NAICS-22 Non-Cogen | WT | WND | WND | MISO | 18315 | 5368 | 2022
onshore wind | TRUE | 55568 | N | . | Twin Lake Hills LLC | CHI Operations Inc | 54725 | MN | WNC | MRO |  | 22 | 2 | NAICS-22 Non-Cogen | WT | WND | WND | MISO | 18315 | 5368 | 2022
onshore wind | TRUE | 55569 | N | . | Spartan Hills LLC | CHI Operations Inc | 54725 | MN | WNC | MRO |  | 22 | 2 | NAICS-22 Non-Cogen | WT | WND | WND | MISO | 18315 | 5368 | 2022
onshore wind | TRUE | 55570 | N | . | Soliloquoy Ridge LLC | CHI Operations Inc | 54725 | MN | WNC | MRO |  | 22 | 2 | NAICS-22 Non-Cogen | WT | WND | WND | MISO | 18315 | 5368 | 2022
onshore wind | TRUE | 55571 | N | . | Ruthton Ridge LLC | CHI Operations Inc | 54725 | MN | WNC | MRO |  | 22 | 2 | NAICS-22 Non-Cogen | WT | WND | WND | MISO | 18256 | 5351 | 2022
onshore wind | TRUE | 55572 | N | . | Hope Creek LLC | CHI Operations Inc | 54725 | MN | WNC | MRO |  | 22 | 2 | NAICS-22 Non-Cogen | WT | WND | WND | MISO | 18315 | 5368 | 2022
onshore wind | TRUE | 55573 | N | . | Hadley Ridge LLC | CHI Operations Inc | 54725 | MN | WNC | MRO |  | 22 | 2 | NAICS-22 Non-Cogen | WT | WND | WND | MISO | 18315 | 5368 | 2022
onshore wind | TRUE | 55574 | N | . | Florence Hills LLC | CHI Operations Inc | 54725 | MN | WNC | MRO |  | 22 | 2 | NAICS-22 Non-Cogen | WT | WND | WND | MISO | 18315 | 5368 | 2022
onshore wind | TRUE | 55576 | N | . | Agassiz Beach LLC | CHI Operations Inc | 54725 | MN | WNC | MRO |  | 22 | 2 | NAICS-22 Non-Cogen | WT | WND | WND | MISO | 16473 | 4828 | 2022
onshore wind | TRUE | 55579 | N | . | Llano Estacado Wind Ranch | Llano Estacado Wind Ranch | 62136 | TX | WSC | MRO |  | 22 | 2 | NAICS-22 Non-Cogen | WT | WND | WND | SWPP | 386829 | 113373 | 2022
onshore wind | TRUE | 55581 | N | . | King Mountain Wind Ranch 1 | FPL Energy Upton Wind LP | 6354 | TX | WSC | TRE |  | 22 | 2 | NAICS-22 Non-Cogen | WT | WND | WND | ERCO | 2103307 | 616444 | 2022
biomass | TRUE | 55589 | N | . | GRS Fall River | Gas Recovery Systems Inc | 25049 | MA | NEW | NPCC |  | 22 | 2 | NAICS-22 Non-Cogen | GT | LFG | MLG | ISNE | 2806 | 121 | 2022
petroleum | TRUE | 55596 | N | . | GRS Arbor Hills | Gas Recovery Systems Inc | 25049 | MI | ENC | RFC |  | 22 | 2 | NAICS-22 Non-Cogen | CA | DFO | DFO | MISO | 0 | 0 | 2022
biomass | TRUE | 55596 | N | . | GRS Arbor Hills | Gas Recovery Systems Inc | 25049 | MI | ENC | RFC |  | 22 | 2 | NAICS-22 Non-Cogen | CA | LFG | MLG | MISO | 0 | 21126 | 2022
petroleum | TRUE | 55596 | N | . | GRS Arbor Hills | Gas Recovery Systems Inc | 25049 | MI | ENC | RFC |  | 22 | 2 | NAICS-22 Non-Cogen | CT | DFO | DFO | MISO | 0 | 0 | 2022
petroleum | TRUE | 55596 | N | . | GRS Arbor Hills | Gas Recovery Systems Inc | 25049 | MI | ENC | RFC |  | 22 | 2 | NAICS-22 Non-Cogen | CT | KER | WOO | MISO | 0 | 0 | 2022
biomass | TRUE | 55596 | N | . | GRS Arbor Hills | Gas Recovery Systems Inc | 25049 | MI | ENC | RFC |  | 22 | 2 | NAICS-22 Non-Cogen | CT | LFG | MLG | MISO | 1061466 | 37707 | 2022
biomass | TRUE | 55597 | N | . | GRS C&C | Gas Recovery Systems Inc | 25049 | MI | ENC | RFC |  | 22 | 2 | NAICS-22 Non-Cogen | GT | LFG | MLG | MISO | 331857 | 15877 | 2022
biomass | TRUE | 55597 | N | . | GRS C&C | Gas Recovery Systems Inc | 25049 | MI | ENC | RFC |  | 22 | 2 | NAICS-22 Non-Cogen | IC | LFG | MLG | MISO | 92587 | 4612 | 2022
petroleum | TRUE | 55599 | N | . | GRS CMS | Gas Recovery Systems Inc | 25049 | NC | SAT | SERC |  | 22 | 2 | NAICS-22 Non-Cogen | GT | DFO | DFO | DUK | 0 | 0 | 2022
biomass | TRUE | 55599 | N | . | GRS CMS | Gas Recovery Systems Inc | 25049 | NC | SAT | SERC |  | 22 | 2 | NAICS-22 Non-Cogen | GT | LFG | MLG | DUK | 53536 | 3550 | 2022
biomass | TRUE | 55601 | N | . | Prima Plant | MM Prima Deshecha Energy LLC | 57250 | CA | PACC | WECC |  | 22 | 2 | NAICS-22 Non-Cogen | IC | LFG | MLG | CISO | 379531 | 33612 | 2022
biomass | TRUE | 55602 | N | . | North City - Landfill Gas Engines South | City of San Diego | 16764 | CA | PACC | WECC |  | 22 | 2 | NAICS-22 Non-Cogen | IC | LFG | MLG | CISO | 12569 | 1399.444 | 2022
natural gas peaker | TRUE | 55602 | N | . | North City - Landfill Gas Engines South | City of San Diego | 16764 | CA | PACC | WECC |  | 22 | 2 | NAICS-22 Non-Cogen | IC | NG | NG | CISO | 2387 | 265.556 | 2022
onshore wind | TRUE | 55607 | N | . | Foote Creek I | PacifiCorp | 14354 | WY | MTN | WECC |  | 22 | 1 | Electric Utility | WT | WND | WND | PACE | 712251 | 208749 | 2022
natural gas combined cycle | TRUE | 55620 | N | . | Perryville Power Station | Entergy Louisiana LLC | 11241 | LA | WSC | SERC |  | 22 | 1 | Electric Utility | CA | NG | NG | MISO | 520780 | 929039 | 2022
natural gas combined cycle | TRUE | 55620 | N | . | Perryville Power Station | Entergy Louisiana LLC | 11241 | LA | WSC | SERC |  | 22 | 1 | Electric Utility | CT | NG | NG | MISO | 17076330 | 1649082 | 2022
natural gas peaker | TRUE | 55620 | N | . | Perryville Power Station | Entergy Louisiana LLC | 11241 | LA | WSC | SERC |  | 22 | 1 | Electric Utility | GT | NG | NG | MISO | 1606502 | 146210.62 | 2022
natural gas peaker | TRUE | 55622 | N | . | West Valley Generation Project | Utah Municipal Power Agency | 24431 | UT | MTN | WECC |  | 22 | 1 | Electric Utility | GT | NG | NG | PACE | 5237667 | 500948 | 2022
natural gas peaker | TRUE | 55625 | N | . | Creed Energy Center | Creed Energy Center LLC | 49971 | CA | PACC | WECC |  | 22 | 2 | NAICS-22 Non-Cogen | GT | NG | NG | CISO | 116055 | 10463.001 | 2022
natural gas peaker | TRUE | 55626 | N | . | Lambie Energy Center | Gilroy Energy Center LLC | 49972 | CA | PACC | WECC |  | 22 | 2 | NAICS-22 Non-Cogen | GT | NG | NG | CISO | 108545 | 10895.001 | 2022
natural gas peaker | TRUE | 55627 | N | . | Goose Haven Energy Center | Goose Haven Energy Center | 49970 | CA | PACC | WECC |  | 22 | 2 | NAICS-22 Non-Cogen | GT | NG | NG | CISO | 142128 | 13603 | 2022
natural gas peaker | TRUE | 55640 | N | . | University Park North | LSP University Park LLC | 56928 | IL | ENC | RFC |  | 22 | 2 | NAICS-22 Non-Cogen | GT | NG | NG | PJM | 2584625 | 213234 | 2022
natural gas combined cycle | TRUE | 55641 | N | . | Riverside Energy Center | Wisconsin Power & Light Co | 20856 | WI | ENC | MRO |  | 22 | 1 | Electric Utility | CA | NG | NG | MISO | 0 | 980581 | 2022
natural gas combined cycle | TRUE | 55641 | N | . | Riverside Energy Center | Wisconsin Power & Light Co | 20856 | WI | ENC | MRO |  | 22 | 1 | Electric Utility | CT | NG | NG | MISO | 19545859 | 1769995 | 2022
petroleum | TRUE | 55645 | N | . | Blue Spruce Energy Center | Public Service Co of Colorado | 15466 | CO | MTN | WECC |  | 22 | 1 | Electric Utility | GT | DFO | DFO | PSCO | 57013 | 4404.726 | 2022
natural gas peaker | TRUE | 55645 | N | . | Blue Spruce Energy Center | Public Service Co of Colorado | 15466 | CO | MTN | WECC |  | 22 | 1 | Electric Utility | GT | NG | NG | PSCO | 3988901 | 334218.79 | 2022
natural gas peaker | TRUE | 55650 | N | . | Plains End | Plains End Operating Services LLC | 15142 | CO | MTN | WECC |  | 22 | 2 | NAICS-22 Non-Cogen | IC | NG | NG | PSCO | 124752 | 11768 | 2022
natural gas peaker | TRUE | 55651 | N | . | Spring Creek Energy Center | Evergy Kansas Central, Inc | 22500 | OK | WSC | MRO |  | 22 | 1 | Electric Utility | GT | NG | NG | SWPP | 1173668 | 86200 | 2022
petroleum | TRUE | 55654 | N | . | Chambersburg | Chambersburg Energy, LLC | 61320 | PA | MAT | RFC |  | 22 | 2 | NAICS-22 Non-Cogen | GT | DFO | DFO | PJM | 0 | 0 | 2022
natural gas peaker | TRUE | 55654 | N | . | Chambersburg | Chambersburg Energy, LLC | 61320 | PA | MAT | RFC |  | 22 | 2 | NAICS-22 Non-Cogen | GT | NG | NG | PJM | 2124277 | 205599 | 2022
natural gas peaker | TRUE | 55655 | N | . | WFEC GenCo LLC | Western Farmers Elec Coop, Inc | 20447 | OK | WSC | MRO |  | 22 | 1 | Electric Utility | GT | NG | NG | SWPP | 1467421 | 109144 | 2022
natural gas combined cycle | TRUE | 55656 | N | . | Pastoria Energy Facility, LLC | Calpine Corp - Pastoria Energy Center | 2820 | CA | PACC | WECC |  | 22 | 2 | NAICS-22 Non-Cogen | CA | NG | NG | CISO | 0 | 1126403 | 2022
natural gas combined cycle | TRUE | 55656 | N | . | Pastoria Energy Facility, LLC | Calpine Corp - Pastoria Energy Center | 2820 | CA | PACC | WECC |  | 22 | 2 | NAICS-22 Non-Cogen | CT | NG | NG | CISO | 23178595 | 2167904 | 2022
petroleum | TRUE | 55661 | N | . | Newington | Essential Power Operating Services, LLC | 13538 | NH | NEW | NPCC |  | 22 | 2 | NAICS-22 Non-Cogen | CA | DFO | DFO | ISNE | 0 | 109078.35 | 2022
natural gas combined cycle | TRUE | 55661 | N | . | Newington | Essential Power Operating Services, LLC | 13538 | NH | NEW | NPCC |  | 22 | 2 | NAICS-22 Non-Cogen | CA | NG | NG | ISNE | 120311 | 372753.65 | 2022
petroleum | TRUE | 55661 | N | . | Newington | Essential Power Operating Services, LLC | 13538 | NH | NEW | NPCC |  | 22 | 2 | NAICS-22 Non-Cogen | CT | DFO | DFO | ISNE | 2481295 | 213190.32 | 2022
natural gas combined cycle | TRUE | 55661 | N | . | Newington | Essential Power Operating Services, LLC | 13538 | NH | NEW | NPCC |  | 22 | 2 | NAICS-22 Non-Cogen | CT | NG | NG | ISNE | 7303746 | 625425.69 | 2022
petroleum | TRUE | 55662 | N | . | Chehalis Generating Facility | PacifiCorp | 14354 | WA | PACC | WECC |  | 22 | 1 | Electric Utility | CA | DFO | DFO | BPAT | 0 | 0 | 2022
natural gas combined cycle | TRUE | 55662 | N | . | Chehalis Generating Facility | PacifiCorp | 14354 | WA | PACC | WECC |  | 22 | 1 | Electric Utility | CA | NG | NG | BPAT | 0 | 765437 | 2022
petroleum | TRUE | 55662 | N | . | Chehalis Generating Facility | PacifiCorp | 14354 | WA | PACC | WECC |  | 22 | 1 | Electric Utility | CT | DFO | DFO | BPAT | 0 | 0 | 2022
natural gas combined cycle | TRUE | 55662 | N | . | Chehalis Generating Facility | PacifiCorp | 14354 | WA | PACC | WECC |  | 22 | 1 | Electric Utility | CT | NG | NG | BPAT | 16108156 | 1406557 | 2022
natural gas combined cycle | TRUE | 55664 | N | . | Harrison County Power Project | Northeast Texas Elec Coop, Inc | 13670 | TX | WSC | MRO |  | 22 | 1 | Electric Utility | CA | NG | NG | SWPP | 734162 | 1064654 | 2022
natural gas combined cycle | TRUE | 55664 | N | . | Harrison County Power Project | Northeast Texas Elec Coop, Inc | 13670 | TX | WSC | MRO |  | 22 | 1 | Electric Utility | CT | NG | NG | SWPP | 19301543 | 1697413 | 2022
natural gas combined cycle | TRUE | 55667 | N | . | Lower Mount Bethel Energy | Lower Mount Bethel Energy LLC | 11275 | PA | MAT | RFC |  | 22 | 2 | NAICS-22 Non-Cogen | CA | NG | NG | PJM | 879568 | 1595336 | 2022
natural gas combined cycle | TRUE | 55667 | N | . | Lower Mount Bethel Energy | Lower Mount Bethel Energy LLC | 11275 | PA | MAT | RFC |  | 22 | 2 | NAICS-22 Non-Cogen | CT | NG | NG | PJM | 29859921 | 2700124 | 2022
natural gas peaker | TRUE | 55672 | N | . | AL Sandersville LLC | SEPG Operating Services, LLC ALS | 59417 | GA | SAT | SERC |  | 22 | 2 | NAICS-22 Non-Cogen | GT | NG | NG | SOCO | 1930290 | 285386 | 2022
hydro | TRUE | 55684 | N | . | Flambeau Crowley Rapids Project | Renewable World Energies LLC | 58149 | WI | ENC | MRO |  | 22 | 2 | NAICS-22 Non-Cogen | HY | WAT | HYC | MISO | 13143 | 3852 | 2022
hydro | TRUE | 55685 | N | . | Flambeau Lower Project | Renewable World Energies LLC | 58149 | WI | ENC | MRO |  | 22 | 2 | NAICS-22 Non-Cogen | HY | WAT | HYC | MISO | 10145 | 2973 | 2022
natural gas combined cycle | TRUE | 55687 | N | . | Higgins Generating Station | Nevada Power Co | 13407 | NV | MTN | WECC |  | 22 | 1 | Electric Utility | CA | NG | NG | NEVP | 550580 | 991002 | 2022
natural gas combined cycle | TRUE | 55687 | N | . | Higgins Generating Station | Nevada Power Co | 13407 | NV | MTN | WECC |  | 22 | 1 | Electric Utility | CT | NG | NG | NEVP | 19819353 | 1704272 | 2022
petroleum | TRUE | 55690 | N | . | Bethlehem Power Plant | Calpine Bethlehem LLC | 56607 | PA | MAT | RFC |  | 22 | 2 | NAICS-22 Non-Cogen | CA | DFO | DFO | PJM | 0 | 22638.33 | 2022
natural gas combined cycle | TRUE | 55690 | N | . | Bethlehem Power Plant | Calpine Bethlehem LLC | 56607 | PA | MAT | RFC |  | 22 | 2 | NAICS-22 Non-Cogen | CA | NG | NG | PJM | 0 | 1570307.7 | 2022
petroleum | TRUE | 55690 | N | . | Bethlehem Power Plant | Calpine Bethlehem LLC | 56607 | PA | MAT | RFC |  | 22 | 2 | NAICS-22 Non-Cogen | CT | DFO | DFO | PJM | 521286 | 42275.385 | 2022
natural gas combined cycle | TRUE | 55690 | N | . | Bethlehem Power Plant | Calpine Bethlehem LLC | 56607 | PA | MAT | RFC |  | 22 | 2 | NAICS-22 Non-Cogen | CT | NG | NG | PJM | 34479200 | 2726578.6 | 2022
natural gas combined cycle | TRUE | 55694 | N | . | Quantum Choctaw Power LLC | Tennessee Valley Authority | 18642 | MS | ESC | SERC |  | 22 | 1 | Electric Utility | CA | NG | NG | TVA | 10098560 | 1430398 | 2022
natural gas combined cycle | TRUE | 55694 | N | . | Quantum Choctaw Power LLC | Tennessee Valley Authority | 18642 | MS | ESC | SERC |  | 22 | 1 | Electric Utility | CT | NG | NG | TVA | 17741456 | 2518832 | 2022
natural gas peaker | TRUE | 55698 | N | . | Hanford Energy Park Peaker | MRP San Joaquin Energy LLC. | 7724 | CA | PACC | WECC |  | 22 | 2 | NAICS-22 Non-Cogen | GT | NG | NG | CISO | 211625 | 18850 | 2022
natural gas peaker | TRUE | 55699 | N | . | Bayswater Peaking Facility LLC | Bayswater Peaking Facility LLC | 1268 | NY | MAT | NPCC |  | 22 | 2 | NAICS-22 Non-Cogen | GT | NG | NG | NYIS | 557183 | 47951 | 2022
natural gas combined cycle | TRUE | 55700 | N | . | Mint Farm Generating Station | Puget Sound Energy Inc | 15500 | WA | PACC | WECC |  | 22 | 1 | Electric Utility | CA | NG | NG | PSEI | 904043 | 573006 | 2022
natural gas combined cycle | TRUE | 55700 | N | . | Mint Farm Generating Station | Puget Sound Energy Inc | 15500 | WA | PACC | WECC |  | 22 | 1 | Electric Utility | CT | NG | NG | PSEI | 11069763 | 1032357 | 2022
natural gas combined cycle | TRUE | 55701 | N | . | Fremont Energy Center | American Mun Power-Ohio, Inc | 40577 | OH | ENC | RFC |  | 22 | 1 | Electric Utility | CA | NG | NG | PJM | 2791432 | 1627534 | 2022
natural gas combined cycle | TRUE | 55701 | N | . | Fremont Energy Center | American Mun Power-Ohio, Inc | 40577 | OH | ENC | RFC |  | 22 | 1 | Electric Utility | CT | NG | NG | PJM | 26463663 | 2346262 | 2022
natural gas combined cycle | TRUE | 55706 | N | . | Choctaw County | Entergy Mississippi LLC | 12685 | MS | ESC | SERC |  | 22 | 1 | Electric Utility | CA | NG | NG | TVA | 0 | 1230094 | 2022
natural gas combined cycle | TRUE | 55706 | N | . | Choctaw County | Entergy Mississippi LLC | 12685 | MS | ESC | SERC |  | 22 | 1 | Electric Utility | CT | NG | NG | TVA | 23972143 | 2195525 | 2022
biomass | TRUE | 55708 | N | . | Nacogdoches Power | Austin Energy | 1015 | TX | WSC | TRE |  | 22 | 1 | Electric Utility | ST | OBS | ORW | ERCO | 0 | 0 | 2022
biomass | TRUE | 55708 | N | . | Nacogdoches Power | Austin Energy | 1015 | TX | WSC | TRE |  | 22 | 1 | Electric Utility | ST | WDS | WWW | ERCO | 6223703 | 428528 | 2022
petroleum | TRUE | 55710 | N | . | Allegheny Energy Units 3 4 & 5 | Springdale Energy LLC | 61267 | PA | MAT | RFC |  | 22 | 2 | NAICS-22 Non-Cogen | CA | DFO | DFO | PJM | 0 | 0 | 2022
natural gas combined cycle | TRUE | 55710 | N | . | Allegheny Energy Units 3 4 & 5 | Springdale Energy LLC | 61267 | PA | MAT | RFC |  | 22 | 2 | NAICS-22 Non-Cogen | CA | NG | NG | PJM | 0 | 1496743 | 2022
petroleum | TRUE | 55710 | N | . | Allegheny Energy Units 3 4 & 5 | Springdale Energy LLC | 61267 | PA | MAT | RFC |  | 22 | 2 | NAICS-22 Non-Cogen | CT | DFO | DFO | PJM | 0 | 0 | 2022
natural gas combined cycle | TRUE | 55710 | N | . | Allegheny Energy Units 3 4 & 5 | Springdale Energy LLC | 61267 | PA | MAT | RFC |  | 22 | 2 | NAICS-22 Non-Cogen | CT | NG | NG | PJM | 30659105 | 2908418 | 2022
natural gas combined cycle | TRUE | 55714 | N | . | Magnet Cove | Arkansas Electric Coop Corp | 807 | AR | WSC | SERC |  | 22 | 1 | Electric Utility | CA | NG | NG | MISO | 264793 | 1169795 | 2022
natural gas combined cycle | TRUE | 55714 | N | . | Magnet Cove | Arkansas Electric Coop Corp | 807 | AR | WSC | SERC |  | 22 | 1 | Electric Utility | CT | NG | NG | MISO | 22454299 | 2141677 | 2022
natural gas peaker | TRUE | 55718 | N | . | Dean | DTE Electric Company | 5109 | MI | ENC | RFC |  | 22 | 1 | Electric Utility | GT | NG | NG | MISO | 3997042 | 336525 | 2022
onshore wind | TRUE | 55719 | N | . | Mountain View I&2 | AES Distributed Energy | 61012 | CA | PACC | WECC |  | 22 | 2 | NAICS-22 Non-Cogen | WT | WND | WND | CISO | 262633 | 76973 | 2022
natural gas peaker | TRUE | 55733 | N | . | Bennett Mountain | Idaho Power Co | 9191 | ID | MTN | WECC |  | 22 | 1 | Electric Utility | GT | NG | NG | IPCO | 2694694 | 235758 | 2022
onshore wind | TRUE | 55734 | N | . | Gray County Wind Energy | Gray County Wind Energy LLC | 7531 | KS | WNC | MRO |  | 22 | 2 | NAICS-22 Non-Cogen | WT | WND | WND | SWPP | 1183698 | 346922 | 2022
natural gas combined cycle | TRUE | 55736 | N | . | Hanging Rock Energy Facility | Dynegy Hanging Rock Energy Facility | 59924 | OH | ENC | RFC |  | 22 | 2 | NAICS-22 Non-Cogen | CA | NG | NG | PJM | 7381783 | 4068939 | 2022
natural gas combined cycle | TRUE | 55736 | N | . | Hanging Rock Energy Facility | Dynegy Hanging Rock Energy Facility | 59924 | OH | ENC | RFC |  | 22 | 2 | NAICS-22 Non-Cogen | CT | NG | NG | PJM | 63822820 | 5910436 | 2022
natural gas peaker | TRUE | 55738 | N | . | Buchanan Generation LLC | Buchanan Generation, LLC | 61318 | VA | SAT | RFC |  | 22 | 2 | NAICS-22 Non-Cogen | GT | NG | NG | PJM | 3388782 | 331611 | 2022
onshore wind | TRUE | 55739 | N | . | Condon Windpower LLC | Allete Clean Energy | 59496 | OR | PACC | WECC |  | 22 | 2 | NAICS-22 Non-Cogen | WT | WND | WND | BPAT | 229427 | 67241 | 2022
onshore wind | TRUE | 55740 | N | . | Rock River I LLC | Shell Wind Energy Inc. | 17058 | WY | MTN | WECC |  | 22 | 2 | NAICS-22 Non-Cogen | WT | WND | WND | PACE | 0 | 0 | 2022
onshore wind | TRUE | 55741 | N | . | Ridge Crest Wind Partners | Terra-Gen Operating Co-Wind | 2770 | CO | MTN | WECC |  | 22 | 2 | NAICS-22 Non-Cogen | WT | WND | WND | PSCO | 207000 | 60668 | 2022
onshore wind | TRUE | 55742 | N | . | Montfort Wind Energy Center | Wisconsin Electric Power Co | 20847 | WI | ENC | RFC |  | 22 | 1 | Electric Utility | WT | WND | WND | MISO | 219152 | 64230 | 2022
onshore wind | TRUE | 55747 | N | . | NWP Indian Mesa Wind Farm | NWP Indian Mesa Wind Farm LP | 13866 | TX | WSC | TRE |  | 22 | 2 | NAICS-22 Non-Cogen | WT | WND | WND | ERCO | 697918 | 204548 | 2022
natural gas combined cycle | TRUE | 55748 | N | . | Los Esteros Critical Energy Center | Los Esteros Critical Energy Facility LLC | 2860 | CA | PACC | WECC |  | 22 | 2 | NAICS-22 Non-Cogen | CA | NG | NG | CISO | 149461 | 46082 | 2022
natural gas combined cycle | TRUE | 55748 | N | . | Los Esteros Critical Energy Center | Los Esteros Critical Energy Facility LLC | 2860 | CA | PACC | WECC |  | 22 | 2 | NAICS-22 Non-Cogen | CT | NG | NG | CISO | 1464184 | 134017 | 2022
natural gas steam turbine | TRUE | 55749 | N | . | Hardin Generator Project | Heorot Power Management | 16233 | MT | MTN | WECC |  | 22 | 2 | NAICS-22 Non-Cogen | ST | NG | NG | NWMT | 36298 | 2738.465 | 2022
hard coal | TRUE | 55749 | N | . | Hardin Generator Project | Heorot Power Management | 16233 | MT | MTN | WECC |  | 22 | 2 | NAICS-22 Non-Cogen | ST | SUB | COL | NWMT | 6396987 | 491169.54 | 2022
biomass | FALSE | 55752 | N | . | Sonoma Central Landfill Phase I | County of Sonoma Dept of Trnsp | 17412 | CA | PACC | WECC |  | 562212 | 4 | Commercial NAICS Non-Cogen | IC | LFG | MLG | CISO | 139404 | 9159 | 2022
biomass | FALSE | 55753 | N | . | Sonoma Central Landfill Phase II | County of Sonoma Dept of Trnsp | 17412 | CA | PACC | WECC |  | 562212 | 4 | Commercial NAICS Non-Cogen | IC | LFG | MLG | CISO | 139731 | 8990 | 2022
biomass | TRUE | 55757 | N | . | Model City Energy Facility | Model City Energy LLC | 12758 | NY | MAT | NPCC |  | 22 | 2 | NAICS-22 Non-Cogen | IC | LFG | MLG | NYIS | 386379 | 28926 | 2022
biomass | TRUE | 55765 | N | . | Green Knight Energy Center | Waste Management Inc | 20183 | PA | MAT | RFC |  | 22 | 2 | NAICS-22 Non-Cogen | GT | LFG | MLG | PJM | 758768 | 35700 | 2022
biomass | FALSE | 55766 | N | . | Kiefer Landfill | Sacramento County of Dpt Waste | 16546 | CA | PACC | WECC |  | 562212 | 4 | Commercial NAICS Non-Cogen | IC | LFG | MLG | BANC | 858521 | 64442 | 2022
onshore wind | TRUE | 55769 | N | . | Madison Windpower LLC | Madison Windpower LLC | 49880 | NY | MAT | NPCC |  | 22 | 2 | NAICS-22 Non-Cogen | WT | WND | WND | NYIS | 34779 | 10193 | 2022
onshore wind | TRUE | 55782 | N | . | Noble Ridge LLC | RENEW Energy Inc | 56689 | MN | WNC | MRO |  | 22 | 2 | NAICS-22 Non-Cogen | WT | WND | WND | MISO | 1049 | 307 | 2022
natural gas peaker | TRUE | 55786 | N | . | Edgewood Energy LLC | Edgewood Energy LLC | 56852 | NY | MAT | NPCC |  | 22 | 2 | NAICS-22 Non-Cogen | GT | NG | NG | NYIS | 1416273 | 156996 | 2022
petroleum | TRUE | 55787 | N | . | Shoreham Energy LLC | Shoreham Energy LLC | 56853 | NY | MAT | NPCC |  | 22 | 2 | NAICS-22 Non-Cogen | GT | DFO | DFO | NYIS | 0 | 0 | 2022
petroleum | TRUE | 55787 | N | . | Shoreham Energy LLC | Shoreham Energy LLC | 56853 | NY | MAT | NPCC |  | 22 | 2 | NAICS-22 Non-Cogen | GT | KER | WOO | NYIS | 201420 | 20497 | 2022
onshore wind | TRUE | 55790 | N | . | Fenner Wind | CHI Energy Inc | 34688 | NY | MAT | NPCC |  | 22 | 2 | NAICS-22 Non-Cogen | WT | WND | WND | NYIS | 297127 | 87083 | 2022
onshore wind | TRUE | 55795 | N | . | Woodward Mountain II | Pecos Wind II LP | 14629 | TX | WSC | TRE |  | 22 | 2 | NAICS-22 Non-Cogen | WT | WND | WND | ERCO | 580061 | 170006 | 2022
onshore wind | TRUE | 55796 | N | . | Woodward Mountain I | Pecos Wind I LP | 14628 | TX | WSC | TRE |  | 22 | 2 | NAICS-22 Non-Cogen | WT | WND | WND | ERCO | 609807 | 178724 | 2022
natural gas peaker | FALSE | 55799 | Y | . | Otsego Mill Power Plant | Otsego Paper Inc | 55703 | MI | ENC | RFC |  | 32213 | 7 | Industrial NAICS Cogen | GT | NG | NG | MISO | 713080 | 151560.92 | 2022
natural gas combined cycle | TRUE | 55801 | Y | . | Marcus Hook Energy LP | Marcus Hook Energy LP | 6693 | PA | MAT | RFC |  | 22 | 3 | NAICS-22 Cogen | CA | NG | NG | PJM | 699661 | 1807550.3 | 2022
other | TRUE | 55801 | Y | . | Marcus Hook Energy LP | Marcus Hook Energy LP | 6693 | PA | MAT | RFC |  | 22 | 3 | NAICS-22 Cogen | CA | OG | OOG | PJM | 182 | 25.686 | 2022
natural gas combined cycle | TRUE | 55801 | Y | . | Marcus Hook Energy LP | Marcus Hook Energy LP | 6693 | PA | MAT | RFC |  | 22 | 3 | NAICS-22 Cogen | CT | NG | NG | PJM | 38936800 | 3637085 | 2022
other | TRUE | 55801 | Y | . | Marcus Hook Energy LP | Marcus Hook Energy LP | 6693 | PA | MAT | RFC |  | 22 | 3 | NAICS-22 Cogen | CT | OG | OOG | PJM | 0 | 0 | 2022
natural gas peaker | TRUE | 55802 | N | . | Valencia Energy Facility | Valencia Power LLC | 55972 | NM | MTN | WECC |  | 22 | 2 | NAICS-22 Non-Cogen | GT | NG | NG | PNM | 839510 | 74392 | 2022
onshore wind | TRUE | 55803 | N | . | Somerset Windpower LLC | Sequitur Renewables, LLC | 65240 | PA | MAT | RFC |  | 22 | 2 | NAICS-22 Non-Cogen | WT | WND | WND | PJM | 29988 | 8789 | 2022
onshore wind | TRUE | 55804 | N | . | Northern Iowa Windfarm | Black Hills Electric Generation LLC | 61973 | IA | WNC | MRO |  | 22 | 2 | NAICS-22 Non-Cogen | WT | WND | WND | MISO | 550253 | 161270 | 2022
onshore wind | TRUE | 55805 | N | . | Mill Run Windpower LLC | Sequitur Renewables, LLC | 65240 | PA | MAT | RFC |  | 22 | 2 | NAICS-22 Non-Cogen | WT | WND | WND | PJM | 47710 | 13983 | 2022
natural gas peaker | TRUE | 55807 | N | . | Henrietta Peaker | MRP San Joaquin Energy LLC. | 7724 | CA | PACC | WECC |  | 22 | 2 | NAICS-22 Non-Cogen | GT | NG | NG | CISO | 515889 | 48676 | 2022
onshore wind | TRUE | 55809 | N | . | Kas Brothers Windfarm | Kas Brothers Windfarm LLC | 10046 | MN | WNC | MRO |  | 22 | 2 | NAICS-22 Non-Cogen | WT | WND | WND | MISO | 14591 | 4276 | 2022
natural gas peaker | TRUE | 55810 | N | . | Gilroy Peaking Energy Center | Calpine Gilroy Cogen LP | 3028 | CA | PACC | WECC |  | 22 | 2 | NAICS-22 Non-Cogen | GT | NG | NG | CISO | 317672 | 28538.999 | 2022
natural gas peaker | TRUE | 55811 | N | . | King City Peaking | Calpine Corp-King City | 2865 | CA | PACC | WECC |  | 22 | 2 | NAICS-22 Non-Cogen | GT | NG | NG | CISO | 93182 | 9014 | 2022
natural gas peaker | TRUE | 55813 | N | . | Yuba City Energy Center | Calpine Corp-Yuba City | 2867 | CA | PACC | WECC |  | 22 | 2 | NAICS-22 Non-Cogen | GT | NG | NG | CISO | 743246 | 69558 | 2022
onshore wind | TRUE | 55816 | N | . | Hawkeye Power Partners LLC | Hawkeye Power Partners LLC | 8294 | IA | WNC | MRO |  | 22 | 2 | NAICS-22 Non-Cogen | WT | WND | WND | MISO | 683420 | 200299 | 2022
natural gas combined cycle | TRUE | 55818 | N | . | Frederickson Power LP | Frederickson Power LP | 56613 | WA | PACC | WECC |  | 22 | 2 | NAICS-22 Non-Cogen | CA | NG | NG | BPAT | 287313 | 456952 | 2022
natural gas combined cycle | TRUE | 55818 | N | . | Frederickson Power LP | Frederickson Power LP | 56613 | WA | PACC | WECC |  | 22 | 2 | NAICS-22 Non-Cogen | CT | NG | NG | BPAT | 8753727 | 802087 | 2022
petroleum | TRUE | 55821 | N | . | Curtis H Stanton Energy Center | Stanton Clean Energy LLC | 61903 | FL | SAT | SERC |  | 22 | 2 | NAICS-22 Non-Cogen | CA | DFO | DFO | FPC | 0 | 0 | 2022
natural gas combined cycle | TRUE | 55821 | N | . | Curtis H Stanton Energy Center | Stanton Clean Energy LLC | 61903 | FL | SAT | SERC |  | 22 | 2 | NAICS-22 Non-Cogen | CA | NG | NG | FPC | 1468661 | 1191356 | 2022
petroleum | TRUE | 55821 | N | . | Curtis H Stanton Energy Center | Stanton Clean Energy LLC | 61903 | FL | SAT | SERC |  | 22 | 2 | NAICS-22 Non-Cogen | CT | DFO | DFO | FPC | 0 | 0 | 2022
natural gas combined cycle | TRUE | 55821 | N | . | Curtis H Stanton Energy Center | Stanton Clean Energy LLC | 61903 | FL | SAT | SERC |  | 22 | 2 | NAICS-22 Non-Cogen | CT | NG | NG | FPC | 21670650 | 2024552 | 2022
petroleum | FALSE | 55824 | N | . | MNDOT Standby Generation | State of Minnesota Department of Administration | 62851 | MN | WNC | MRO |  | 921 | 4 | Commercial NAICS Non-Cogen | IC | DFO | DFO | MISO | 231 | 23 | 2022
natural gas combined cycle | TRUE | 55835 | N | . | Rocky Mountain Energy Center | Public Service Co of Colorado | 15466 | CO | MTN | WECC |  | 22 | 1 | Electric Utility | CA | NG | NG | PSCO | 1165885 | 991352 | 2022
natural gas combined cycle | TRUE | 55835 | N | . | Rocky Mountain Energy Center | Public Service Co of Colorado | 15466 | CO | MTN | WECC |  | 22 | 1 | Electric Utility | CT | NG | NG | PSCO | 18567159 | 1549324 | 2022
petroleum | TRUE | 55836 | N | . | Island Street Peaking Plant | WPPI Energy | 20858 | WI | ENC | MRO |  | 22 | 1 | Electric Utility | GT | DFO | DFO | MISO | 6591 | 572.475 | 2022
natural gas peaker | TRUE | 55836 | N | . | Island Street Peaking Plant | WPPI Energy | 20858 | WI | ENC | MRO |  | 22 | 1 | Electric Utility | GT | NG | NG | MISO | 128790 | 11187.521 | 2022
natural gas combined cycle | TRUE | 55841 | N | . | Silverhawk | Nevada Power Co | 13407 | NV | MTN | WECC |  | 22 | 1 | Electric Utility | CA | NG | NG | NEVP | 464021 | 646139 | 2022
natural gas combined cycle | TRUE | 55841 | N | . | Silverhawk | Nevada Power Co | 13407 | NV | MTN | WECC |  | 22 | 1 | Electric Utility | CT | NG | NG | NEVP | 13858501 | 1155829 | 2022
natural gas peaker | TRUE | 55847 | N | . | Feather River Energy Center | Calpine Corp-Yuba City | 2867 | CA | PACC | WECC |  | 22 | 2 | NAICS-22 Non-Cogen | GT | NG | NG | CISO | 759607 | 68182.999 | 2022
natural gas peaker | FALSE | 55851 | Y | . | Valero Refinery Cogeneration Unit 1 | Valero Refining Co California | 19676 | CA | PACC | WECC |  | 32411 | 7 | Industrial NAICS Cogen | GT | NG | NG | CISO | 1306945 | 278586.48 | 2022
other | FALSE | 55851 | Y | . | Valero Refinery Cogeneration Unit 1 | Valero Refining Co California | 19676 | CA | PACC | WECC |  | 32411 | 7 | Industrial NAICS Cogen | GT | OG | OOG | CISO | 177867 | 37458.517 | 2022
natural gas peaker | TRUE | 55855 | N | . | Wolfskill Energy Center | Gilroy Energy Center LLC | 49972 | CA | PACC | WECC |  | 22 | 2 | NAICS-22 Non-Cogen | GT | NG | NG | CISO | 96387 | 9245 | 2022
hard coal | TRUE | 55856 | N | . | Prairie State Generating Station | Prairie State Generating Co LLC | 15330 | IL | ENC | SERC |  | 22 | 2 | NAICS-22 Non-Cogen | ST | BIT | COL | MISO | 108877523 | 11568093 | 2022
natural gas steam turbine | TRUE | 55856 | N | . | Prairie State Generating Station | Prairie State Generating Co LLC | 15330 | IL | ENC | SERC |  | 22 | 2 | NAICS-22 Non-Cogen | ST | NG | NG | MISO | 384564 | 40794.691 | 2022
natural gas peaker | FALSE | 55857 | Y | . | Oak Point Cogen | Chevron Oronite Co LLC | 3455 | LA | WSC | SERC |  | 325 | 7 | Industrial NAICS Cogen | GT | NG | NG | MISO | 391421 | 97481 | 2022
hydro | TRUE | 55860 | N | . | Quinebaug Lower Project | Quinebaug Associates LLC | 25771 | CT | NEW | NPCC |  | 22 | 2 | NAICS-22 Non-Cogen | HY | WAT | HYC | ISNE | 16456 | 4823 | 2022
natural gas steam turbine | FALSE | 55861 | Y | . | Stevens Point Mill | Pixelle Specialty Solution, LLC | 61723 | WI | ENC | RFC |  | 322 | 7 | Industrial NAICS Cogen | ST | NG | NG | MISO | 184044 | 16182 | 2022
hydro | FALSE | 55864 | N | . | Kaheka Hydro | Mahi Pono LLC | 62818 | HI | PACN |  |  | 111 | 6 | Industrial NAICS Non-Cogen | HY | WAT | HYC | HECO | 0 | 0 | 2022
natural gas peaker | TRUE | 55866 | N | . | Basin Creek Plant | Basin Creek Power Services LLC | 1308 | MT | MTN | WECC |  | 22 | 2 | NAICS-22 Non-Cogen | IC | NG | NG | NWMT | 1306346 | 140930 | 2022
onshore wind | TRUE | 55871 | N | . | Klondike Wind Power | Avangrid Renewables LLC | 15399 | OR | PACC | WECC |  | 22 | 2 | NAICS-22 Non-Cogen | WT | WND | WND | AVRN | 120785 | 35400 | 2022
natural gas peaker | TRUE | 55874 | N | . | Panoche Peaker | Wellhead Services, Inc | 20323 | CA | PACC | WECC |  | 22 | 2 | NAICS-22 Non-Cogen | GT | NG | NG | CISO | 32744 | 2151 | 2022
biomass | FALSE | 55880 | N | . | Sonoma Central Landfill Phase III | County of Sonoma Dept of Trnsp | 17412 | CA | PACC | WECC |  | 562212 | 4 | Commercial NAICS Non-Cogen | IC | LFG | MLG | CISO | 0 | 0 | 2022
biomass | FALSE | 55882 | Y | . | Sierra Pacific Aberdeen | Sierra Pacific Industries | 17164 | WA | PACC | WECC |  | 321 | 7 | Industrial NAICS Cogen | ST | WDS | WWW | BPAT | 538571 | 118585 | 2022
biomass | TRUE | 55885 | N | . | Montgomery County Oaks LFGE Plant | CB&I | 56318 | MD | SAT | RFC |  | 22 | 2 | NAICS-22 Non-Cogen | IC | LFG | MLG | PJM | 0 | 0 | 2022
biomass | TRUE | 55925 | N | . | Ridgeview | WM Renewable Energy LLC | 54842 | WI | ENC | MRO |  | 22 | 2 | NAICS-22 Non-Cogen | IC | LFG | MLG | MISO | 443397 | 35793 | 2022
petroleum | TRUE | 55927 | N | . | Jasper | Dominion Energy South Carolina, Inc | 17539 | SC | SAT | SERC |  | 22 | 1 | Electric Utility | CA | DFO | DFO | SCEG | 0 | 473.519 | 2022
natural gas combined cycle | TRUE | 55927 | N | . | Jasper | Dominion Energy South Carolina, Inc | 17539 | SC | SAT | SERC |  | 22 | 1 | Electric Utility | CA | NG | NG | SCEG | 0 | 1904447.5 | 2022
petroleum | TRUE | 55927 | N | . | Jasper | Dominion Energy South Carolina, Inc | 17539 | SC | SAT | SERC |  | 22 | 1 | Electric Utility | CT | DFO | DFO | SCEG | 9208 | 800.104 | 2022
natural gas combined cycle | TRUE | 55927 | N | . | Jasper | Dominion Energy South Carolina, Inc | 17539 | SC | SAT | SERC |  | 22 | 1 | Electric Utility | CT | NG | NG | SCEG | 37461293 | 3177816.9 | 2022
petroleum | TRUE | 55928 | N | . | McMinnville | McMinnville Electric System | 12186 | TN | ESC | SERC |  | 22 | 1 | Electric Utility | IC | DFO | DFO | TVA | 7315 | 738 | 2022
biomass | TRUE | 55928 | N | . | McMinnville | McMinnville Electric System | 12186 | TN | ESC | SERC |  | 22 | 1 | Electric Utility | IC | OBL | ORW | TVA | 0 | 0 | 2022
hydro | TRUE | 55931 | N | . | Boulder City Silver Lake Hydro | Boulder City of | 1994 | CO | MTN | WECC |  | 22 | 2 | NAICS-22 Non-Cogen | HY | WAT | HYC | PSCO | 33636 | 9858 | 2022
natural gas combined cycle | TRUE | 55933 | N | . | Tracy Combined Cycle Power Plant | MRP San Joaquin Energy LLC. | 7724 | CA | PACC | WECC |  | 22 | 2 | NAICS-22 Non-Cogen | CA | NG | NG | CISO | 169933 | 148057 | 2022
natural gas combined cycle | TRUE | 55933 | N | . | Tracy Combined Cycle Power Plant | MRP San Joaquin Energy LLC. | 7724 | CA | PACC | WECC |  | 22 | 2 | NAICS-22 Non-Cogen | CT | NG | NG | CISO | 2921665 | 222621 | 2022
natural gas peaker | TRUE | 55934 | N | . | Century Generating Facility | Colton Power LP | 4382 | CA | PACC | WECC |  | 22 | 2 | NAICS-22 Non-Cogen | GT | NG | NG | CISO | 25343 | 1097 | 2022
natural gas peaker | TRUE | 55935 | N | . | Drews Generating Facility | Colton Power LP | 4382 | CA | PACC | WECC |  | 22 | 2 | NAICS-22 Non-Cogen | GT | NG | NG | CISO | 14706 | 843 | 2022
natural gas peaker | TRUE | 55936 | N | . | NRG Rockford II Energy Center | Rockford Generation LLC | 60504 | IL | ENC | RFC |  | 22 | 2 | NAICS-22 Non-Cogen | GT | NG | NG | PJM | 633256 | 61886.999 | 2022
natural gas peaker | TRUE | 55938 | N | . | NAEA Ocean Peaking Power LLC | Essential Power Operating Company, LLC | 60789 | NJ | MAT | RFC |  | 22 | 2 | NAICS-22 Non-Cogen | GT | NG | NG | PJM | 2041862 | 190329 | 2022
natural gas combined cycle | TRUE | 55939 | N | . | Warren County | Virginia Electric & Power Co | 19876 | VA | SAT | SERC |  | 22 | 1 | Electric Utility | CA | NG | NG | PJM | 0 | 0 | 2022
natural gas combined cycle | TRUE | 55939 | N | . | Warren County | Virginia Electric & Power Co | 19876 | VA | SAT | SERC |  | 22 | 1 | Electric Utility | CT | NG | NG | PJM | 52802778 | 7658025 | 2022
onshore wind | TRUE | 55944 | N | . | Bay Windpower I | Crystal Flash Renewable Energy LLC dba Bay Windpower LLC | 1361 | MI | ENC | RFC |  | 22 | 2 | NAICS-22 Non-Cogen | WT | WND | WND | MISO | 8212 | 2407 | 2022
natural gas peaker | FALSE | 55950 | Y | . | Elk Hills Cogen | California Resources Elk Hills LLC | 13989 | CA | PACC | WECC |  | 211 | 7 | Industrial NAICS Cogen | GT | NG | NG | CISO | 46753 | 5578 | 2022
natural gas peaker | TRUE | 55951 | N | . | Agua Mansa Power Plant | E I Colton LLC | 5532 | CA | PACC | WECC |  | 22 | 1 | Electric Utility | GT | NG | NG | CISO | 14300 | 12742 | 2022
petroleum | TRUE | 55953 | N | . | Pretlow | City of Franklin - (VA) | 6715 | VA | SAT | SERC |  | 22 | 1 | Electric Utility | IC | DFO | DFO | PJM | 2289 | 255 | 2022
petroleum | TRUE | 55954 | N | . | Downtown | City of Franklin - (VA) | 6715 | VA | SAT | SERC |  | 22 | 1 | Electric Utility | IC | DFO | DFO | PJM | 2930 | 333 | 2022
natural gas peaker | TRUE | 55963 | N | . | Riverview Energy Center | Gilroy Energy Center for Riverview | 2874 | CA | PACC | WECC |  | 22 | 2 | NAICS-22 Non-Cogen | GT | NG | NG | CISO | 185595 | 17871 | 2022
biomass | FALSE | 55964 | N | . | Brown Station Road Plant II | Prince George's County | 15380 | MD | SAT | RFC |  | 562212 | 4 | Commercial NAICS Non-Cogen | IC | LFG | MLG | PJM | 0 | 0 | 2022
petroleum | FALSE | 55964 | N | . | Brown Station Road Plant II | Prince George's County | 15380 | MD | SAT | RFC |  | 562212 | 4 | Commercial NAICS Non-Cogen | IC | WO | WOO | PJM | 0 | 0 | 2022
natural gas combined cycle | TRUE | 55965 | N | . | Wansley Combined Cycle | Southern Power Co | 17650 | GA | SAT | SERC |  | 22 | 2 | NAICS-22 Non-Cogen | CA | NG | NG | SOCO | 3402761 | 3265521 | 2022
natural gas combined cycle | TRUE | 55965 | N | . | Wansley Combined Cycle | Southern Power Co | 17650 | GA | SAT | SERC |  | 22 | 2 | NAICS-22 Non-Cogen | CT | NG | NG | SOCO | 59431231 | 5728443 | 2022
natural gas combined cycle | TRUE | 55966 | N | . | Nikiski Combined Cycle | Homer Electric Assn Inc | 19558 | AK | PACN |  |  | 22 | 1 | Electric Utility | CA | NG | NG |  | 206438 | 149757 | 2022
natural gas combined cycle | TRUE | 55966 | N | . | Nikiski Combined Cycle | Homer Electric Assn Inc | 19558 | AK | PACN |  |  | 22 | 1 | Electric Utility | CT | NG | NG |  | 3619998 | 282382 | 2022
onshore wind | TRUE | 55968 | N | . | Trent Wind Farm LP | Trent Wind Farm LP | 19171 | TX | WSC | TRE |  | 22 | 2 | NAICS-22 Non-Cogen | WT | WND | WND | ERCO | 1872472 | 548790 | 2022
petroleum | TRUE | 55969 | N | . | Hawkeye Energy Greenport LLC | Hawkeye Energy Greenport LLC | 7308 | NY | MAT | NPCC |  | 22 | 2 | NAICS-22 Non-Cogen | GT | DFO | DFO | NYIS | 0 | 0 | 2022
petroleum | TRUE | 55969 | N | . | Hawkeye Energy Greenport LLC | Hawkeye Energy Greenport LLC | 7308 | NY | MAT | NPCC |  | 22 | 2 | NAICS-22 Non-Cogen | GT | KER | WOO | NYIS | 337517 | 31642.001 | 2022
natural gas combined cycle | TRUE | 55970 | N | . | Cosumnes | Sacramento Municipal Util Dist | 16534 | CA | PACC | WECC |  | 22 | 1 | Electric Utility | CA | NG | NG | BANC | 0 | 275171.29 | 2022
biomass | TRUE | 55970 | N | . | Cosumnes | Sacramento Municipal Util Dist | 16534 | CA | PACC | WECC |  | 22 | 1 | Electric Utility | CA | OBG | ORW | BANC | 0 | 164.709 | 2022
natural gas combined cycle | TRUE | 55970 | N | . | Cosumnes | Sacramento Municipal Util Dist | 16534 | CA | PACC | WECC |  | 22 | 1 | Electric Utility | CT | NG | NG | BANC | 6723235 | 636532.66 | 2022
biomass | TRUE | 55970 | N | . | Cosumnes | Sacramento Municipal Util Dist | 16534 | CA | PACC | WECC |  | 22 | 1 | Electric Utility | CT | OBG | ORW | BANC | 8317 | 814.336 | 2022
natural gas peaker | TRUE | 55972 | N | . | Cass County | Omaha Public Power District | 14127 | NE | WNC | MRO |  | 22 | 1 | Electric Utility | GT | NG | NG | SWPP | 2357758 | 200648 | 2022
natural gas combined cycle | TRUE | 55976 | N | . | Hunterstown Power Plant | Kestrel Acquisition, LLC | 61913 | PA | MAT | RFC |  | 22 | 2 | NAICS-22 Non-Cogen | CA | NG | NG | PJM | 3070119 | 2140493 | 2022
natural gas combined cycle | TRUE | 55976 | N | . | Hunterstown Power Plant | Kestrel Acquisition, LLC | 61913 | PA | MAT | RFC |  | 22 | 2 | NAICS-22 Non-Cogen | CT | NG | NG | PJM | 38772853 | 3773631 | 2022
natural gas combined cycle | TRUE | 55977 | N | . | Bluffview | City of Farmington - (NM) | 6204 | NM | MTN | WECC |  | 22 | 1 | Electric Utility | CA | NG | NG | WACM | 499573 | 99950 | 2022
natural gas combined cycle | TRUE | 55977 | N | . | Bluffview | City of Farmington - (NM) | 6204 | NM | MTN | WECC |  | 22 | 1 | Electric Utility | CT | NG | NG | WACM | 1792495 | 194769 | 2022
onshore wind | TRUE | 55980 | N | . | Champepaden Wind Power | EDF Renewable Asset Holdings, Inc. | 57170 | MN | WNC | MRO |  | 22 | 2 | NAICS-22 Non-Cogen | WT | WND | WND | MISO | 0 | 0 | 2022
onshore wind | TRUE | 55981 | N | . | Moulton Wind Power | EDF Renewable Asset Holdings, Inc. | 57170 | MN | WNC | MRO |  | 22 | 2 | NAICS-22 Non-Cogen | WT | WND | WND | MISO | 0 | 0 | 2022
geothermal | TRUE | 55983 | N | . | Salton Sea Power LLC - Unit 5 | CalEnergy Operating Corporation | 49899 | CA | PACC | WECC |  | 22 | 2 | NAICS-22 Non-Cogen | ST | GEO | GEO | IID | 954094 | 279629 | 2022
geothermal | TRUE | 55984 | N | . | CE Turbo LLC | CalEnergy Operating Corporation | 49899 | CA | PACC | WECC |  | 22 | 2 | NAICS-22 Non-Cogen | ST | GEO | GEO | IID | 228536 | 66980 | 2022
natural gas combined cycle | TRUE | 55985 | N | . | Palomar Energy | San Diego Gas & Electric Co | 16609 | CA | PACC | WECC |  | 22 | 1 | Electric Utility | CA | NG | NG | CISO | 415424 | 886441 | 2022
natural gas combined cycle | TRUE | 55985 | N | . | Palomar Energy | San Diego Gas & Electric Co | 16609 | CA | PACC | WECC |  | 22 | 1 | Electric Utility | CT | NG | NG | CISO | 16211645 | 1495089 | 2022
onshore wind | TRUE | 55986 | N | . | Mountaineer Wind Energy Center | Sequitur Renewables, LLC | 65240 | WV | SAT | RFC |  | 22 | 2 | NAICS-22 Non-Cogen | WT | WND | WND | PJM | 289763 | 84925 | 2022
petroleum | TRUE | 55987 | N | . | Stillwater Water Treatment Plant | Stillwater Utilities Authority | 18125 | OK | WSC | MRO |  | 22 | 1 | Electric Utility | IC | DFO | DFO | SWPP | 36 | 4 | 2022
onshore wind | TRUE | 55989 | N | . | FPL Energy Vansycle LLC (OR) | FPL Energy Vansycle LLC | 6607 | OR | PACC | WECC |  | 22 | 2 | NAICS-22 Non-Cogen | WT | WND | WND | BPAT | 798186 | 233935 | 2022
natural gas combined cycle | TRUE | 55990 | Y | . | Ashtabula | DTE Ashtabula, LLC | 58115 | OH | ENC | RFC |  | 22 | 3 | NAICS-22 Cogen | CA | NG | NG | PJM | 8173 | 1964 | 2022
natural gas combined cycle | TRUE | 55990 | Y | . | Ashtabula | DTE Ashtabula, LLC | 58115 | OH | ENC | RFC |  | 22 | 3 | NAICS-22 Cogen | CT | NG | NG | PJM | 669394 | 159754 | 2022
geothermal | TRUE | 55991 | N | . | Brady | Ormat Nevada Inc | 34691 | NV | MTN | WECC |  | 22 | 2 | NAICS-22 Non-Cogen | BT | GEO | GEO | NEVP | 285997 | 83821 | 2022
onshore wind | TRUE | 55992 | N | . | Desert Sky | Desert Sky Wind Farm LP | 49796 | TX | WSC | TRE |  | 22 | 2 | NAICS-22 Non-Cogen | WT | WND | WND | ERCO | 1645570 | 482289 | 2022
onshore wind | TRUE | 55995 | N | . | Minot Wind Project | Basin Electric Power Coop | 1307 | ND | WNC | MRO |  | 22 | 1 | Electric Utility | WT | WND | WND | SWPP | 68083 | 19954 | 2022
petroleum | TRUE | 55996 | N | . | Alliant SBD0201 Ingredion | Industrial Energy Applications Inc | 361 | IA | WNC | MRO |  | 22 | 2 | NAICS-22 Non-Cogen | IC | DFO | DFO | MISO | 413 | 26.46 | 2022
petroleum | TRUE | 55997 | N | . | Orchard Park | Borough of Chambersburg | 3329 | PA | MAT | RFC |  | 22 | 1 | Electric Utility | IC | DFO | DFO | PJM | 5612 | 602.117 | 2022
natural gas peaker | TRUE | 55997 | N | . | Orchard Park | Borough of Chambersburg | 3329 | PA | MAT | RFC |  | 22 | 1 | Electric Utility | IC | NG | NG | PJM | 307123 | 33201.883 | 2022
petroleum | TRUE | 55998 | N | . | Danbury Diesel | Northwestern Wisconsin Elec Co | 13815 | WI | ENC | MRO |  | 22 | 1 | Electric Utility | GT | DFO | DFO | MISO | 0 | 0 | 2022
petroleum | TRUE | 55998 | N | . | Danbury Diesel | Northwestern Wisconsin Elec Co | 13815 | WI | ENC | MRO |  | 22 | 1 | Electric Utility | IC | DFO | DFO | MISO | 0 | 0 | 2022
onshore wind | TRUE | 56001 | N | . | Waymart Wind | Sequitur Renewables, LLC | 65240 | PA | MAT | RFC |  | 22 | 2 | NAICS-22 Non-Cogen | WT | WND | WND | PJM | 346583 | 101578 | 2022
onshore wind | TRUE | 56002 | N | . | Minwind | Community Renewables, LLC | 60580 | MN | WNC | MRO |  | 22 | 2 | NAICS-22 Non-Cogen | WT | WND | WND | MISO | 13275 | 3890 | 2022
petroleum | TRUE | 56004 | N | . | Mount Clinton | City of Harrisonburg - (VA) | 8198 | VA | SAT | SERC |  | 22 | 1 | Electric Utility | GT | DFO | DFO | PJM | 16970 | 1059.38 | 2022
petroleum | TRUE | 56004 | N | . | Mount Clinton | City of Harrisonburg - (VA) | 8198 | VA | SAT | SERC |  | 22 | 1 | Electric Utility | IC | DFO | DFO | PJM | 9848 | 942.76 | 2022
petroleum | TRUE | 56005 | N | . | Pleasant Valley (VA) | City of Harrisonburg - (VA) | 8198 | VA | SAT | SERC |  | 22 | 1 | Electric Utility | GT | DFO | DFO | PJM | 15568 | 972.16 | 2022
petroleum | TRUE | 56005 | N | . | Pleasant Valley (VA) | City of Harrisonburg - (VA) | 8198 | VA | SAT | SERC |  | 22 | 1 | Electric Utility | IC | DFO | DFO | PJM | 3699 | 353.78 | 2022
onshore wind | TRUE | 56010 | N | . | Hancock County Wind Energy Center | FPL Energy Hancock County Wind, LLC | 6850 | IA | WNC | MRO |  | 22 | 2 | NAICS-22 Non-Cogen | WT | WND | WND | MISO | 1065206 | 312194 | 2022
onshore wind | TRUE | 56011 | N | . | Cabazon Wind Partners | Shell Wind Energy Inc. | 17058 | CA | PACC | WECC |  | 22 | 2 | NAICS-22 Non-Cogen | WT | WND | WND | CISO | 335048 | 98197 | 2022
onshore wind | TRUE | 56012 | N | . | Whitewater Hill Wind Partners | Shell Wind Energy Inc. | 17058 | CA | PACC | WECC |  | 22 | 2 | NAICS-22 Non-Cogen | WT | WND | WND | CISO | 465808 | 136521 | 2022
petroleum | TRUE | 56013 | N | . | Exira | Western Minnesota Mun Pwr Agny | 20421 | IA | WNC | MRO |  | 22 | 1 | Electric Utility | GT | DFO | DFO | MISO | 62619 | 6043.466 | 2022
natural gas peaker | TRUE | 56013 | N | . | Exira | Western Minnesota Mun Pwr Agny | 20421 | IA | WNC | MRO |  | 22 | 1 | Electric Utility | GT | NG | NG | MISO | 1563178 | 150868.54 | 2022
petroleum | TRUE | 56015 | N | . | Walton Bainbridge Power Facility | Walton Bainbridge LLC | 60493 | GA | SAT | SERC |  | 22 | 2 | NAICS-22 Non-Cogen | GT | DFO | DFO | SOCO | 19412 | 1216 | 2022
petroleum | FALSE | 56016 | N | . | Grimes Way | Washington State University | 22040 | WA | PACC | WECC |  | 611 | 4 | Commercial NAICS Non-Cogen | IC | DFO | DFO | AVA | 964 | 45.587 | 2022
natural gas peaker | FALSE | 56016 | N | . | Grimes Way | Washington State University | 22040 | WA | PACC | WECC |  | 611 | 4 | Commercial NAICS Non-Cogen | IC | NG | NG | AVA | 464 | 27.413 | 2022
natural gas peaker | TRUE | 56018 | N | . | AMEA Peaking | Alabama Municipal Elec Authority | 40614 | AL | ESC | SERC |  | 22 | 1 | Electric Utility | GT | NG | NG | SOCO | 1027553 | 104017 | 2022
petroleum | TRUE | 56022 | N | . | Waste Water Plant Generator | City of Winfield - (KS) | 20813 | KS | WNC | MRO |  | 22 | 1 | Electric Utility | IC | DFO | DFO | SWPP | 23 | 2 | 2022
petroleum | TRUE | 56025 | N | . | Traer East | City of Traer - (IA) | 19062 | IA | WNC | MRO |  | 22 | 1 | Electric Utility | IC | DFO | DFO | MISO | 226 | -189 | 2022
natural gas combined cycle | TRUE | 56026 | N | . | Donald Von Raesfeld Power Plant | City of Santa Clara - (CA) | 16655 | CA | PACC | WECC |  | 22 | 1 | Electric Utility | CA | NG | NG | CISO | 198408 | 168547 | 2022
natural gas combined cycle | TRUE | 56026 | N | . | Donald Von Raesfeld Power Plant | City of Santa Clara - (CA) | 16655 | CA | PACC | WECC |  | 22 | 1 | Electric Utility | CT | NG | NG | CISO | 5511613 | 531704 | 2022
petroleum | TRUE | 56031 | N | . | Fox Energy Center | Wisconsin Public Service Corp | 20860 | WI | ENC | RFC |  | 22 | 1 | Electric Utility | CA | DFO | DFO | MISO | 0 | 0 | 2022
natural gas combined cycle | TRUE | 56031 | N | . | Fox Energy Center | Wisconsin Public Service Corp | 20860 | WI | ENC | RFC |  | 22 | 1 | Electric Utility | CA | NG | NG | MISO | 1103688 | 1578698 | 2022
petroleum | TRUE | 56031 | N | . | Fox Energy Center | Wisconsin Public Service Corp | 20860 | WI | ENC | RFC |  | 22 | 1 | Electric Utility | CT | DFO | DFO | MISO | 0 | 0 | 2022
natural gas combined cycle | TRUE | 56031 | N | . | Fox Energy Center | Wisconsin Public Service Corp | 20860 | WI | ENC | RFC |  | 22 | 1 | Electric Utility | CT | NG | NG | MISO | 28294360 | 2679676 | 2022
petroleum | TRUE | 56032 | N | . | Equus Freeport Power | Equus Power I, L.P. | 49845 | NY | MAT | NPCC |  | 22 | 2 | NAICS-22 Non-Cogen | GT | KER | WOO | NYIS | 7179 | 704.864 | 2022
natural gas peaker | TRUE | 56032 | N | . | Equus Freeport Power | Equus Power I, L.P. | 49845 | NY | MAT | NPCC |  | 22 | 2 | NAICS-22 Non-Cogen | GT | NG | NG | NYIS | 643028 | 63035.134 | 2022
petroleum | FALSE | 56035 | Y | . | Smithfield Packaged Meats Corp. | Smithfield Packaged Meats Corp. | 18065 | NC | SAT | SERC |  | 311 | 7 | Industrial NAICS Cogen | IC | DFO | DFO | CPLE | 2984 | 350 | 2022
petroleum | FALSE | 56036 | Y | . | WWTP Power Generation Station | East Bay Municipal Util Dist | 5571 | CA | PACC | WECC |  | 22132 | 5 | Commercial NAICS Cogen | IC | DFO | DFO | CISO | 1435 | 249.981 | 2022
natural gas peaker | FALSE | 56036 | Y | . | WWTP Power Generation Station | East Bay Municipal Util Dist | 5571 | CA | PACC | WECC |  | 22132 | 5 | Commercial NAICS Cogen | IC | NG | NG | CISO | 0 | 0 | 2022
biomass | FALSE | 56036 | Y | . | WWTP Power Generation Station | East Bay Municipal Util Dist | 5571 | CA | PACC | WECC |  | 22132 | 5 | Commercial NAICS Cogen | IC | OBG | ORW | CISO | 175102 | 30524.019 | 2022
petroleum | TRUE | 56038 | Y | . | UMCP CHP Plant | Trigen-Cinergy Solutions College Park | 19165 | MD | SAT | RFC |  | 22 | 3 | NAICS-22 Cogen | GT | DFO | DFO | PJM | 0 | 0 | 2022
natural gas peaker | TRUE | 56038 | Y | . | UMCP CHP Plant | Trigen-Cinergy Solutions College Park | 19165 | MD | SAT | RFC |  | 22 | 3 | NAICS-22 Cogen | GT | NG | NG | PJM | 1121 | 82474 | 2022
petroleum | TRUE | 56038 | Y | . | UMCP CHP Plant | Trigen-Cinergy Solutions College Park | 19165 | MD | SAT | RFC |  | 22 | 3 | NAICS-22 Cogen | ST | DFO | DFO | PJM | 0 | 6465.5 | 2022
natural gas steam turbine | TRUE | 56038 | Y | . | UMCP CHP Plant | Trigen-Cinergy Solutions College Park | 19165 | MD | SAT | RFC |  | 22 | 3 | NAICS-22 Cogen | ST | NG | NG | PJM | 0 | 6465.5 | 2022
natural gas peaker | TRUE | 56039 | N | . | H. Gonzales | City of Vernon | 19798 | CA | PACC | WECC |  | 22 | 1 | Electric Utility | GT | NG | NG | CISO | 5223 | 375.34 | 2022
natural gas combined cycle | TRUE | 56041 | N | . | Malburg | City of Vernon | 19798 | CA | PACC | WECC |  | 22 | 1 | Electric Utility | CA | NG | NG | CISO | 42356 | 160889 | 2022
biomass | TRUE | 56041 | N | . | Malburg | City of Vernon | 19798 | CA | PACC | WECC |  | 22 | 1 | Electric Utility | CA | OBG | ORW | CISO | 0 | 0 | 2022
natural gas combined cycle | TRUE | 56041 | N | . | Malburg | City of Vernon | 19798 | CA | PACC | WECC |  | 22 | 1 | Electric Utility | CT | NG | NG | CISO | 3924018 | 309555 | 2022
biomass | TRUE | 56041 | N | . | Malburg | City of Vernon | 19798 | CA | PACC | WECC |  | 22 | 1 | Electric Utility | CT | OBG | ORW | CISO | 0 | 0 | 2022
natural gas combined cycle | TRUE | 56046 | N | . | Magnolia Power Project | City of Burbank Water and Power | 2507 | CA | PACC | WECC |  | 22 | 1 | Electric Utility | CA | NG | NG | LDWP | 23869 | 602508 | 2022
biomass | TRUE | 56046 | N | . | Magnolia Power Project | City of Burbank Water and Power | 2507 | CA | PACC | WECC |  | 22 | 1 | Electric Utility | CA | OBG | ORW | LDWP | 0 | 0 | 2022
natural gas combined cycle | TRUE | 56046 | N | . | Magnolia Power Project | City of Burbank Water and Power | 2507 | CA | PACC | WECC |  | 22 | 1 | Electric Utility | CT | NG | NG | LDWP | 11256436 | 912195 | 2022
biomass | TRUE | 56046 | N | . | Magnolia Power Project | City of Burbank Water and Power | 2507 | CA | PACC | WECC |  | 22 | 1 | Electric Utility | CT | OBG | ORW | LDWP | 0 | 0 | 2022
petroleum | TRUE | 56047 | N | . | CPV Towantic Energy Center | CPV Towantic, LLC | 19002 | CT | NEW | NPCC |  | 22 | 2 | NAICS-22 Non-Cogen | CA | DFO | DFO | ISNE | 0 | 113.806 | 2022
natural gas combined cycle | TRUE | 56047 | N | . | CPV Towantic Energy Center | CPV Towantic, LLC | 19002 | CT | NEW | NPCC |  | 22 | 2 | NAICS-22 Non-Cogen | CA | NG | NG | ISNE | 499403 | 1603425.2 | 2022
petroleum | TRUE | 56047 | N | . | CPV Towantic Energy Center | CPV Towantic, LLC | 19002 | CT | NEW | NPCC |  | 22 | 2 | NAICS-22 Non-Cogen | CT | DFO | DFO | ISNE | 2358 | 239.654 | 2022
natural gas combined cycle | TRUE | 56047 | N | . | CPV Towantic Energy Center | CPV Towantic, LLC | 19002 | CT | NEW | NPCC |  | 22 | 2 | NAICS-22 Non-Cogen | CT | NG | NG | ISNE | 32255707 | 3349322.3 | 2022
natural gas peaker | FALSE | 56050 | Y | . | Inner Harbor East Heating | Trigen Inner Harbor East, LLC | 19198 | MD | SAT | RFC |  | 22133 | 5 | Commercial NAICS Cogen | IC | NG | NG | PJM | 0 | 0 | 2022
natural gas peaker | FALSE | 56051 | N | . | THUMS | THUMS Long Beach Company | 18986 | CA | PACC | WECC |  | 211 | 6 | Industrial NAICS Non-Cogen | GT | NG | NG | CISO | 1916813 | 172747 | 2022
onshore wind | TRUE | 56052 | N | . | Meyersdale Windpower, LLC | Sequitur Renewables, LLC | 65240 | PA | MAT | RFC |  | 22 | 2 | NAICS-22 Non-Cogen | WT | WND | WND | PJM | 133695 | 39184 | 2022
petroleum | TRUE | 56053 | N | . | Casey City of | City of Casey - (IL) | 3153 | IL | ENC | SERC |  | 22 | 1 | Electric Utility | IC | DFO | DFO | MISO | 441 | 40 | 2022
onshore wind | TRUE | 56054 | N | . | G McNeilus Wind Farm Dodge Center | Justin McNeilus | 6985 | MN | WNC | MRO |  | 22 | 2 | NAICS-22 Non-Cogen | WT | WND | WND | MISO | 367618 | 107743 | 2022
petroleum | TRUE | 56055 | N | . | Hana Substation | Maui Electric Co Ltd | 11843 | HI | PACN |  |  | 22 | 1 | Electric Utility | IC | DFO | DFO |  | 1145 | 103 | 2022
petroleum | TRUE | 56059 | N | . | High Point, Fairfield | North Carolina Mun Power Agny #1 | 13630 | NC | SAT | SERC |  | 22 | 1 | Electric Utility | IC | DFO | DFO | DUK | 6 | -48 | 2022
petroleum | TRUE | 56062 | N | . | Statesville, Highway 64 | North Carolina Mun Power Agny #1 | 13630 | NC | SAT | SERC |  | 22 | 1 | Electric Utility | IC | DFO | DFO | DUK | 25 | -46 | 2022
petroleum | TRUE | 56063 | N | . | Shelby, Toms Street | North Carolina Mun Power Agny #1 | 13630 | NC | SAT | SERC |  | 22 | 1 | Electric Utility | IC | DFO | DFO | DUK | 25 | -45 | 2022
petroleum | TRUE | 56064 | N | . | Morganton, Parker Road | North Carolina Mun Power Agny #1 | 13630 | NC | SAT | SERC |  | 22 | 1 | Electric Utility | IC | DFO | DFO | DUK | 25 | -33 | 2022
petroleum | TRUE | 56067 | N | . | Lexington Health Center | North Carolina Mun Power Agny #1 | 13630 | NC | SAT | SERC |  | 22 | 1 | Electric Utility | IC | DFO | DFO | DUK | 12 | -27 | 2022
hard coal | TRUE | 56068 | N | . | Elm Road Generating Station | Wisconsin Electric Power Co | 20847 | WI | ENC | RFC |  | 22 | 1 | Electric Utility | ST | BIT | COL | MISO | 9351885 | 1000626.9 | 2022
natural gas steam turbine | TRUE | 56068 | N | . | Elm Road Generating Station | Wisconsin Electric Power Co | 20847 | WI | ENC | RFC |  | 22 | 1 | Electric Utility | ST | NG | NG | MISO | 313735 | 33489.248 | 2022
hard coal | TRUE | 56068 | N | . | Elm Road Generating Station | Wisconsin Electric Power Co | 20847 | WI | ENC | RFC |  | 22 | 1 | Electric Utility | ST | RC | COL | MISO | 11104730 | 1186024.9 | 2022
hard coal | TRUE | 56068 | N | . | Elm Road Generating Station | Wisconsin Electric Power Co | 20847 | WI | ENC | RFC |  | 22 | 1 | Electric Utility | ST | SUB | COL | MISO | 34875040 | 3729569 | 2022
biomass | TRUE | 56069 | N | . | Berlin Landfill Gas | WM Renewable Energy LLC | 54842 | WI | ENC | MRO |  | 22 | 2 | NAICS-22 Non-Cogen | IC | LFG | MLG | MISO | 172990 | 14258 | 2022
petroleum | TRUE | 56070 | N | . | Diesel Generators | Madison Gas & Electric Co | 11479 | WI | ENC | MRO |  | 22 | 1 | Electric Utility | IC | DFO | DFO | MISO | 4842 | 475 | 2022
natural gas peaker | TRUE | 56073 | N | . | Alliant SBG 9802 Toyota | Industrial Energy Applications Inc | 361 | IA | WNC | MRO |  | 22 | 2 | NAICS-22 Non-Cogen | IC | NG | NG | MISO | 1849 | 193.06 | 2022
onshore wind | TRUE | 56075 | N | . | High Winds LLC | FPLE High Winds, LLC | 8565 | CA | PACC | WECC |  | 22 | 2 | NAICS-22 Non-Cogen | WT | WND | WND | CISO | 1040359 | 304912 | 2022
natural gas steam turbine | FALSE | 56076 | Y | . | ABC Coke | Drummond Company, Inc. | 5321 | AL | ESC | SERC |  | 324 | 7 | Industrial NAICS Cogen | ST | NG | NG | SOCO | 422 | 81.673 | 2022
other | FALSE | 56076 | Y | . | ABC Coke | Drummond Company, Inc. | 5321 | AL | ESC | SERC |  | 324 | 7 | Industrial NAICS Cogen | ST | OG | OOG | SOCO | 24 | 4.327 | 2022
natural gas combined cycle | TRUE | 56078 | N | . | Walnut Energy Center | Turlock Irrigation District | 19281 | CA | PACC | WECC |  | 22 | 1 | Electric Utility | CA | NG | NG | TIDC | 0 | 606583 | 2022
natural gas combined cycle | TRUE | 56078 | N | . | Walnut Energy Center | Turlock Irrigation District | 19281 | CA | PACC | WECC |  | 22 | 1 | Electric Utility | CT | NG | NG | TIDC | 11369887 | 860414 | 2022
petroleum | FALSE | 56080 | Y | . | SJ/SC WPCP | San Jose/Santa Clara Water P C | 16657 | CA | PACC | WECC |  | 22132 | 5 | Commercial NAICS Cogen | IC | DFO | DFO | CISO | 870 | 97.888 | 2022
natural gas peaker | FALSE | 56080 | Y | . | SJ/SC WPCP | San Jose/Santa Clara Water P C | 16657 | CA | PACC | WECC |  | 22132 | 5 | Commercial NAICS Cogen | IC | NG | NG | CISO | 291375 | 32167.756 | 2022
biomass | FALSE | 56080 | Y | . | SJ/SC WPCP | San Jose/Santa Clara Water P C | 16657 | CA | PACC | WECC |  | 22132 | 5 | Commercial NAICS Cogen | IC | OBG | ORW | CISO | 268584 | 29993.356 | 2022
onshore wind | TRUE | 56081 | N | . | Blue Canyon Windpower | Blue Canyon Windpower LLC | 1881 | OK | WSC | MRO |  | 22 | 2 | NAICS-22 Non-Cogen | WT | WND | WND | SWPP | 278347 | 81579 | 2022
natural gas peaker | FALSE | 56090 | N | . | Blacksand Generating Facility | Bridge Energy LLC | 61143 | CA | PACC | WECC |  | 211 | 6 | Industrial NAICS Non-Cogen | GT | NG | NG | CISO | 728514 | 45351 | 2022
onshore wind | TRUE | 56092 | N | . | South Dakota Wind Energy Cente | FPL Energy South Dakota Wind LLC | 34721 | SD | WNC | MRO |  | 22 | 2 | NAICS-22 Non-Cogen | WT | WND | WND | WACM | 310517 | 91008 | 2022
onshore wind | TRUE | 56093 | N | . | TransAlta Wyoming Wind | NextEra Energy Operating Services LLC | 58528 | WY | MTN | WECC |  | 22 | 2 | NAICS-22 Non-Cogen | WT | WND | WND | PACE | 1164618 | 341330 | 2022
onshore wind | TRUE | 56094 | N | . | Oklahoma Wind Energy Center | FPL Energy Oklahoma Wind LLC | 34719 | OK | WSC | MRO |  | 22 | 2 | NAICS-22 Non-Cogen | WT | WND | WND | SWPP | 607967 | 178185 | 2022
onshore wind | TRUE | 56097 | N | . | New Mexico Wind Energy Center | FPL Energy New Mexico Wind LLC | 34717 | NM | MTN | WECC |  | 22 | 2 | NAICS-22 Non-Cogen | WT | WND | WND | PNM | 1969479 | 577221 | 2022
petroleum | TRUE | 56098 | N | . | Hillsboro | City of Hillsboro - (ND) | 8628 | ND | WNC | MRO |  | 22 | 1 | Electric Utility | IC | DFO | DFO | MISO | 207 | 24 | 2022
onshore wind | TRUE | 56099 | N | . | FPL Energy North Dakota Wind I/II | FPL Energy North Dakota Wind LLC | 34723 | ND | WNC | MRO |  | 22 | 2 | NAICS-22 Non-Cogen | WT | WND | WND | MISO | 497488 | 145805 | 2022
petroleum | TRUE | 56100 | N | . | St. Charles Power Plant | City of St Charles - (MN) | 17862 | MN | WNC | MRO |  | 22 | 1 | Electric Utility | IC | DFO | DFO | MISO | 685 | 75 | 2022
natural gas combined cycle | TRUE | 56102 | N | . | Currant Creek | PacifiCorp | 14354 | UT | MTN | WECC |  | 22 | 1 | Electric Utility | CA | NG | NG | PACE | 0 | 976838 | 2022
natural gas combined cycle | TRUE | 56102 | N | . | Currant Creek | PacifiCorp | 14354 | UT | MTN | WECC |  | 22 | 1 | Electric Utility | CT | NG | NG | PACE | 20982836 | 1829141 | 2022
petroleum | TRUE | 56104 | N | . | Mankato Energy Center | MEC Holdings, LLC | 63705 | MN | WNC | MRO |  | 22 | 2 | NAICS-22 Non-Cogen | CA | DFO | DFO | MISO | 0 | 704.771 | 2022
natural gas combined cycle | TRUE | 56104 | N | . | Mankato Energy Center | MEC Holdings, LLC | 63705 | MN | WNC | MRO |  | 22 | 2 | NAICS-22 Non-Cogen | CA | NG | NG | MISO | 323588 | 631985.23 | 2022
petroleum | TRUE | 56104 | N | . | Mankato Energy Center | MEC Holdings, LLC | 63705 | MN | WNC | MRO |  | 22 | 2 | NAICS-22 Non-Cogen | CT | DFO | DFO | MISO | 15582 | 1389.73 | 2022
natural gas combined cycle | TRUE | 56104 | N | . | Mankato Energy Center | MEC Holdings, LLC | 63705 | MN | WNC | MRO |  | 22 | 2 | NAICS-22 Non-Cogen | CT | NG | NG | MISO | 12988091 | 1119760.3 | 2022
onshore wind | TRUE | 56106 | N | . | Kimball Wind | Kimball Wind, LLC | 61369 | NE | WNC | WECC |  | 22 | 2 | NAICS-22 Non-Cogen | WT | WND | WND | WACM | 449262 | 131672 | 2022
natural gas peaker | TRUE | 56108 | N | . | T J Labbe Electric Generating | Lafayette Utilities System | 50111 | LA | WSC | SERC |  | 22 | 1 | Electric Utility | GT | NG | NG | MISO | 1067111 | 95973 | 2022
onshore wind | TRUE | 56111 | N | . | Brazos Wind Farm | Shell Wind Energy Inc. | 17058 | TX | WSC | TRE |  | 22 | 2 | NAICS-22 Non-Cogen | WT | WND | WND | ERCO | 107025 | 31367 | 2022
onshore wind | TRUE | 56112 | N | . | Mountain View III | Avangrid Renewables LLC | 15399 | CA | PACC | WECC |  | 22 | 2 | NAICS-22 Non-Cogen | WT | WND | WND | CISO | 179709 | 52670 | 2022
petroleum | TRUE | 56114 | N | . | IMEA Highland | City of Highland | 8573 | IL | ENC | SERC |  | 22 | 1 | Electric Utility | IC | DFO | DFO | MISO | 0 | 0 | 2022
petroleum | TRUE | 56116 | N | . | IMEA Flora | Illinois Municipal Elec Agency | 9286 | IL | ENC | SERC |  | 22 | 1 | Electric Utility | IC | DFO | DFO | MISO | 551 | 48 | 2022
petroleum | TRUE | 56117 | N | . | Flora Site A | City of Flora - (IL) | 6417 | IL | ENC | SERC |  | 22 | 1 | Electric Utility | IC | DFO | DFO | MISO | 330 | 26 | 2022
petroleum | TRUE | 56118 | N | . | Flora Site B | City of Flora - (IL) | 6417 | IL | ENC | SERC |  | 22 | 1 | Electric Utility | IC | DFO | DFO | MISO | 266 | 21 | 2022
biomass | TRUE | 56119 | Y | . | Middlesex County Utilities Authority | Middlesex County Utilities Authority | 49775 | NJ | MAT | RFC |  | 22 | 3 | NAICS-22 Cogen | CA | LFG | MLG | PJM | 0 | 40194 | 2022
natural gas combined cycle | TRUE | 56119 | Y | . | Middlesex County Utilities Authority | Middlesex County Utilities Authority | 49775 | NJ | MAT | RFC |  | 22 | 3 | NAICS-22 Cogen | CA | NG | NG | PJM | 0 | 0 | 2022
biomass | TRUE | 56119 | Y | . | Middlesex County Utilities Authority | Middlesex County Utilities Authority | 49775 | NJ | MAT | RFC |  | 22 | 3 | NAICS-22 Cogen | CT | LFG | MLG | PJM | 646144 | 63962 | 2022
natural gas combined cycle | TRUE | 56119 | Y | . | Middlesex County Utilities Authority | Middlesex County Utilities Authority | 49775 | NJ | MAT | RFC |  | 22 | 3 | NAICS-22 Cogen | CT | NG | NG | PJM | 0 | 0 | 2022
biomass | TRUE | 56120 | N | . | Lee County Landfill | South Carolina Public Service Authority | 17543 | SC | SAT | SERC |  | 22 | 1 | Electric Utility | GT | LFG | MLG | SC | 152654 | 9776 | 2022
biomass | TRUE | 56120 | N | . | Lee County Landfill | South Carolina Public Service Authority | 17543 | SC | SAT | SERC |  | 22 | 1 | Electric Utility | IC | LFG | MLG | SC | 54627 | 3498 | 2022
biomass | TRUE | 56121 | N | . | Anderson Regional Landfill | South Carolina Public Service Authority | 17543 | SC | SAT | SERC |  | 22 | 1 | Electric Utility | IC | LFG | MLG | DUK | 0 | -415 | 2022
biomass | TRUE | 56122 | N | . | Richland County Landfill | South Carolina Public Service Authority | 17543 | SC | SAT | SERC |  | 22 | 1 | Electric Utility | GT | LFG | MLG | SC | 23189 | 1782 | 2022
biomass | TRUE | 56122 | N | . | Richland County Landfill | South Carolina Public Service Authority | 17543 | SC | SAT | SERC |  | 22 | 1 | Electric Utility | IC | LFG | MLG | SC | 206703 | 15889 | 2022
onshore wind | TRUE | 56123 | N | . | Minwind 3-9 | Rock County Energy Center, LLC | 60558 | MN | WNC | MRO |  | 22 | 2 | NAICS-22 Non-Cogen | WT | WND | WND | MISO | 0 | 0 | 2022
hydro | TRUE | 56125 | N | . | Springville Hydroelectric | Calleguas Mun Water District | 30076 | CA | PACC | WECC |  | 22 | 2 | NAICS-22 Non-Cogen | HY | WAT | HYC | CISO | 927 | 272 | 2022
petroleum | TRUE | 56126 | N | . | Sub 2 Generating Station | City of Macon - (MO) | 11460 | MO | WNC | SERC |  | 22 | 1 | Electric Utility | IC | DFO | DFO | AECI | 0 | 0 | 2022
natural gas peaker | TRUE | 56127 | Y | . | Macon Energy Center | City of Macon - (MO) | 11460 | MO | WNC | SERC |  | 22 | 1 | Electric Utility | GT | NG | NG | AECI | 468681 | 90336 | 2022
petroleum | TRUE | 56128 | N | . | Sub 3 Generating Station | City of Macon - (MO) | 11460 | MO | WNC | SERC |  | 22 | 1 | Electric Utility | IC | DFO | DFO | AECI | 0 | 0 | 2022
petroleum | TRUE | 56129 | N | . | Thermal Kem | Central Electric Power | 59159 | SC | SAT | SERC |  | 22 | 1 | Electric Utility | IC | DFO | DFO | DUK | 660 | 64 | 2022
petroleum | TRUE | 56131 | N | . | Valenite | Central Electric Power | 59159 | SC | SAT | SERC |  | 22 | 1 | Electric Utility | IC | DFO | DFO | DUK | 342 | 34 | 2022
petroleum | TRUE | 56132 | N | . | Honea Path | Central Electric Power | 59159 | SC | SAT | SERC |  | 22 | 1 | Electric Utility | IC | DFO | DFO | DUK | 690 | 67 | 2022
petroleum | FALSE | 56134 | Y | . | Regional Wastewater Control Facility | City of Stockton MUD | 55934 | CA | PACC | WECC |  | 22132 | 5 | Commercial NAICS Cogen | IC | DFO | DFO | CISO | 33 | 2.953 | 2022
natural gas peaker | FALSE | 56134 | Y | . | Regional Wastewater Control Facility | City of Stockton MUD | 55934 | CA | PACC | WECC |  | 22132 | 5 | Commercial NAICS Cogen | IC | NG | NG | CISO | 2925 | 193.341 | 2022
biomass | FALSE | 56134 | Y | . | Regional Wastewater Control Facility | City of Stockton MUD | 55934 | CA | PACC | WECC |  | 22132 | 5 | Commercial NAICS Cogen | IC | OBG | ORW | CISO | 85356 | 5638.626 | 2022
natural gas peaker | TRUE | 56135 | N | . | Ripon Generation Station | Modesto Irrigation District | 12745 | CA | PACC | WECC |  | 22 | 1 | Electric Utility | GT | NG | NG | BANC | 231832 | 19662.001 | 2022
petroleum | FALSE | 56138 | N | . | Anderson Erickson | Anderson Erickson Dairy | 64814 | IA | WNC | MRO |  | 311 | 6 | Industrial NAICS Non-Cogen | IC | DFO | DFO | MISO | 526 | 26 | 2022
other | FALSE | 56139 | Y | . | Neptune Gas Processing Plant | Enterprise Products Optg LP | 29925 | LA | WSC | SERC |  | 325 | 7 | Industrial NAICS Cogen | OT | NG | NG | MISO | 0 | 0 | 2022
other | FALSE | 56139 | Y | . | Neptune Gas Processing Plant | Enterprise Products Optg LP | 29925 | LA | WSC | SERC |  | 325 | 7 | Industrial NAICS Cogen | OT | OTH | OTH | MISO | 116646 | 10256 | 2022
petroleum | TRUE | 56141 | N | . | Jamaica Bay Peaking | Jamaica Bay Peaking Facility, LLC | 49786 | NY | MAT | NPCC |  | 22 | 2 | NAICS-22 Non-Cogen | GT | KER | WOO | NYIS | 8557 | 821.748 | 2022
natural gas peaker | TRUE | 56141 | N | . | Jamaica Bay Peaking | Jamaica Bay Peaking Facility, LLC | 49786 | NY | MAT | NPCC |  | 22 | 2 | NAICS-22 Non-Cogen | GT | NG | NG | NYIS | 692254 | 66480.252 | 2022
onshore wind | TRUE | 56142 | N | . | Chanarambie Power Partners, LLC | Allete Clean Energy | 59496 | MN | WNC | MRO |  | 22 | 2 | NAICS-22 Non-Cogen | WT | WND | WND | MISO | 350276 | 102661 | 2022
natural gas peaker | TRUE | 56143 | N | . | Riverside Energy Resource Center | City of Riverside - (CA) | 16088 | CA | PACC | WECC |  | 22 | 1 | Electric Utility | GT | NG | NG | CISO | 840326 | 78555.999 | 2022
natural gas peaker | TRUE | 56144 | N | . | Springs Generating Station | City of Riverside - (CA) | 16088 | CA | PACC | WECC |  | 22 | 1 | Electric Utility | GT | NG | NG | CISO | 20452 | 1454 | 2022
petroleum | TRUE | 56146 | N | . | False Island | Alaska Power and Telephone Co | 219 | AK | PACN |  |  | 22 | 1 | Electric Utility | IC | DFO | DFO |  | 6302 | 606 | 2022
petroleum | TRUE | 56148 | N | . | Ft. Pierre | City of Fort Pierre - (SD) | 6615 | SD | WNC | MRO |  | 22 | 1 | Electric Utility | IC | DFO | DFO | SWPP | 323 | 32.34 | 2022
petroleum | TRUE | 56150 | N | . | McIntosh Combined Cycle Facility | Georgia Power Co | 7140 | GA | SAT | SERC |  | 22 | 1 | Electric Utility | CA | DFO | DFO | SOCO | 0 | 0 | 2022
natural gas combined cycle | TRUE | 56150 | N | . | McIntosh Combined Cycle Facility | Georgia Power Co | 7140 | GA | SAT | SERC |  | 22 | 1 | Electric Utility | CA | NG | NG | SOCO | 4766465 | 3326825 | 2022
petroleum | TRUE | 56150 | N | . | McIntosh Combined Cycle Facility | Georgia Power Co | 7140 | GA | SAT | SERC |  | 22 | 1 | Electric Utility | CT | DFO | DFO | SOCO | 0 | 0 | 2022
natural gas combined cycle | TRUE | 56150 | N | . | McIntosh Combined Cycle Facility | Georgia Power Co | 7140 | GA | SAT | SERC |  | 22 | 1 | Electric Utility | CT | NG | NG | SOCO | 55760800 | 5310650 | 2022
natural gas peaker | TRUE | 56151 | N | . | South Harper | Evergy Missouri West | 56211 | MO | WNC | MRO |  | 22 | 1 | Electric Utility | GT | NG | NG | SWPP | 2612711 | 216594 | 2022
natural gas combined cycle | FALSE | 56152 | Y | . | Freeport Energy Center | Dow Chemical Co | 5338 | TX | WSC | TRE |  | 325 | 7 | Industrial NAICS Cogen | CA | NG | NG | ERCO | 0 | 195573.34 | 2022
natural gas combined cycle | FALSE | 56152 | Y | . | Freeport Energy Center | Dow Chemical Co | 5338 | TX | WSC | TRE |  | 325 | 7 | Industrial NAICS Cogen | CT | NG | NG | ERCO | 5840050 | 966616.64 | 2022
onshore wind | TRUE | 56153 | N | . | Viking Wind Partners | Allete Clean Energy | 59496 | MN | WNC | MRO |  | 22 | 2 | NAICS-22 Non-Cogen | WT | WND | WND | MISO | 27862 | 8166 | 2022
onshore wind | TRUE | 56160 | N | . | Mendota Hills, LLC | Leeward Asset Management, LLC | 50123 | IL | ENC | RFC |  | 22 | 2 | NAICS-22 Non-Cogen | WT | WND | WND | PJM | 991216 | 290509 | 2022
onshore wind | TRUE | 56162 | N | . | Ainsworth Wind | Nebraska Public Power District | 13337 | NE | WNC | MRO |  | 22 | 1 | Electric Utility | WT | WND | WND | SWPP | 304019 | 89103 | 2022
natural gas peaker | FALSE | 56163 | Y | . | Kennecott Power Plant | Kennecott Utah Copper | 49805 | UT | MTN | WECC |  | 331 | 7 | Industrial NAICS Cogen | GT | NG | NG | PACE | 0 | 0 | 2022
hard coal | FALSE | 56163 | Y | . | Kennecott Power Plant | Kennecott Utah Copper | 49805 | UT | MTN | WECC |  | 331 | 7 | Industrial NAICS Cogen | ST | BIT | COL | PACE | 0 | 0 | 2022
other | FALSE | 56163 | Y | . | Kennecott Power Plant | Kennecott Utah Copper | 49805 | UT | MTN | WECC |  | 331 | 7 | Industrial NAICS Cogen | ST | WH | OTH | PACE | 332272 | 97383 | 2022
petroleum | TRUE | 56164 | N | . | Faribault Energy Park | Minnesota Municipal Power Agny | 12667 | MN | WNC | MRO |  | 22 | 1 | Electric Utility | CA | DFO | DFO | MISO | 0 | 0 | 2022
natural gas combined cycle | TRUE | 56164 | N | . | Faribault Energy Park | Minnesota Municipal Power Agny | 12667 | MN | WNC | MRO |  | 22 | 1 | Electric Utility | CA | NG | NG | MISO | 127612 | 221057 | 2022
petroleum | TRUE | 56164 | N | . | Faribault Energy Park | Minnesota Municipal Power Agny | 12667 | MN | WNC | MRO |  | 22 | 1 | Electric Utility | CT | DFO | DFO | MISO | 0 | 0 | 2022
natural gas combined cycle | TRUE | 56164 | N | . | Faribault Energy Park | Minnesota Municipal Power Agny | 12667 | MN | WNC | MRO |  | 22 | 1 | Electric Utility | CT | NG | NG | MISO | 4681104 | 422868 | 2022
natural gas peaker | TRUE | 56166 | N | . | Sheboygan Falls | Wisconsin Power & Light Co | 20856 | WI | ENC | MRO |  | 22 | 1 | Electric Utility | GT | NG | NG | MISO | 5127153 | 387765 | 2022
onshore wind | TRUE | 56172 | N | . | Flying Cloud Power Partners LLC | Avangrid Renewables LLC | 15399 | IA | WNC | MRO |  | 22 | 2 | NAICS-22 Non-Cogen | WT | WND | WND | MISO | 297059 | 87063 | 2022
onshore wind | TRUE | 56173 | N | . | Colorado Green Holdings LLC | Avangrid Renewables LLC | 15399 | CO | MTN | WECC |  | 22 | 2 | NAICS-22 Non-Cogen | WT | WND | WND | PSCO | 1866066 | 546913 | 2022
onshore wind | TRUE | 56174 | N | . | Moraine Wind LLC | Avangrid Renewables LLC | 15399 | MN | WNC | MRO |  | 22 | 2 | NAICS-22 Non-Cogen | WT | WND | WND | MISO | 352627 | 103349 | 2022
natural gas combined cycle | TRUE | 56177 | N | . | Nebo Power Station | Utah Associated Mun Power Sys | 40575 | UT | MTN | WECC |  | 22 | 1 | Electric Utility | CA | NG | NG | PACE | 455572 | 155953 | 2022
natural gas combined cycle | TRUE | 56177 | N | . | Nebo Power Station | Utah Associated Mun Power Sys | 40575 | UT | MTN | WECC |  | 22 | 1 | Electric Utility | CT | NG | NG | PACE | 2988042 | 233278 | 2022
petroleum | TRUE | 56181 | N | . | Genoa Diesel Generating Station | Village of Genoa - (OH) | 7100 | OH | ENC | RFC |  | 22 | 1 | Electric Utility | IC | DFO | DFO | PJM | 3381 | 128 | 2022
natural gas peaker | TRUE | 56184 | N | . | Red Bluff | California Power Holdings LLC | 55784 | CA | PACC | WECC |  | 22 | 2 | NAICS-22 Non-Cogen | IC | NG | NG | CISO | 149997 | 14789 | 2022
natural gas peaker | TRUE | 56185 | N | . | Chowchilla II | California Power Holdings LLC | 55784 | CA | PACC | WECC |  | 22 | 2 | NAICS-22 Non-Cogen | IC | NG | NG | CISO | 224827 | 22104 | 2022
petroleum | TRUE | 56188 | N | . | Pinelawn Power LLC | Pinelawn Power LLC | 49837 | NY | MAT | NPCC |  | 22 | 2 | NAICS-22 Non-Cogen | CA | KER | WOO | NYIS | 0 | 268.681 | 2022
natural gas combined cycle | TRUE | 56188 | N | . | Pinelawn Power LLC | Pinelawn Power LLC | 49837 | NY | MAT | NPCC |  | 22 | 2 | NAICS-22 Non-Cogen | CA | NG | NG | NYIS | 0 | 49002.319 | 2022
petroleum | TRUE | 56188 | N | . | Pinelawn Power LLC | Pinelawn Power LLC | 49837 | NY | MAT | NPCC |  | 22 | 2 | NAICS-22 Non-Cogen | CT | KER | WOO | NYIS | 8260 | 729.733 | 2022
natural gas combined cycle | TRUE | 56188 | N | . | Pinelawn Power LLC | Pinelawn Power LLC | 49837 | NY | MAT | NPCC |  | 22 | 2 | NAICS-22 Non-Cogen | CT | NG | NG | NYIS | 1429234 | 118379.27 | 2022
petroleum | TRUE | 56189 | N | . | Waterside Power, LLC | Waterside Power, LLC | 49840 | CT | NEW | NPCC |  | 22 | 2 | NAICS-22 Non-Cogen | GT | DFO | DFO | ISNE | 20600 | 1676 | 2022
petroleum | FALSE | 56190 | Y | . | Central Michigan University | Central Michigan University | 3304 | MI | ENC | RFC |  | 611 | 5 | Commercial NAICS Cogen | GT | DFO | DFO | MISO | 0 | 0 | 2022
natural gas peaker | FALSE | 56190 | Y | . | Central Michigan University | Central Michigan University | 3304 | MI | ENC | RFC |  | 611 | 5 | Commercial NAICS Cogen | GT | NG | NG | MISO | 115474 | 24072.72 | 2022
natural gas steam turbine | FALSE | 56190 | Y | . | Central Michigan University | Central Michigan University | 3304 | MI | ENC | RFC |  | 611 | 5 | Commercial NAICS Cogen | ST | NG | NG | MISO | 5865 | 2967.228 | 2022
biomass | FALSE | 56190 | Y | . | Central Michigan University | Central Michigan University | 3304 | MI | ENC | RFC |  | 611 | 5 | Commercial NAICS Cogen | ST | WDS | WWW | MISO | 0 | 0.002 | 2022
biomass | FALSE | 56192 | Y | . | Georgia-Pacific Wauna Mill | Georgia-Pacific Consumer Operations LLC-Wauna | 49842 | OR | PACC | WECC |  | 322122 | 7 | Industrial NAICS Cogen | ST | BLQ | WWW | BPAT | 366719 | 81292.748 | 2022
natural gas steam turbine | FALSE | 56192 | Y | . | Georgia-Pacific Wauna Mill | Georgia-Pacific Consumer Operations LLC-Wauna | 49842 | OR | PACC | WECC |  | 322122 | 7 | Industrial NAICS Cogen | ST | NG | NG | BPAT | 179244 | 39736.384 | 2022
biomass | FALSE | 56192 | Y | . | Georgia-Pacific Wauna Mill | Georgia-Pacific Consumer Operations LLC-Wauna | 49842 | OR | PACC | WECC |  | 322122 | 7 | Industrial NAICS Cogen | ST | OBS | ORW | BPAT | 94166 | 20873.868 | 2022
petroleum | FALSE | 56192 | Y | . | Georgia-Pacific Wauna Mill | Georgia-Pacific Consumer Operations LLC-Wauna | 49842 | OR | PACC | WECC |  | 322122 | 7 | Industrial NAICS Cogen | ST | RFO | RFO | BPAT | 0 | 0 | 2022
biomass | FALSE | 56192 | Y | . | Georgia-Pacific Wauna Mill | Georgia-Pacific Consumer Operations LLC-Wauna | 49842 | OR | PACC | WECC |  | 322122 | 7 | Industrial NAICS Cogen | ST | SLW | ORW | BPAT | 0 | 0 | 2022
petroleum | TRUE | 56194 | N | . | Dike City Power Plant | City of Dike | 5155 | IA | WNC | MRO |  | 22 | 1 | Electric Utility | IC | DFO | DFO | MISO | 480 | 40 | 2022
onshore wind | TRUE | 56195 | N | . | Combine Hills I | Eurus Combine Hills I LLC | 49844 | OR | PACC | WECC |  | 22 | 2 | NAICS-22 Non-Cogen | WT | WND | WND | PACW | 265439 | 77796 | 2022
petroleum | TRUE | 56196 | N | . | 500MW CC | New York Power Authority | 15296 | NY | MAT | NPCC |  | 22 | 1 | Electric Utility | CA | DFO | DFO | NYIS | 0 | 56884.138 | 2022
natural gas combined cycle | TRUE | 56196 | N | . | 500MW CC | New York Power Authority | 15296 | NY | MAT | NPCC |  | 22 | 1 | Electric Utility | CA | NG | NG | NYIS | 0 | 883035.86 | 2022
petroleum | TRUE | 56196 | N | . | 500MW CC | New York Power Authority | 15296 | NY | MAT | NPCC |  | 22 | 1 | Electric Utility | CT | DFO | DFO | NYIS | 1226238 | 105254.18 | 2022
natural gas combined cycle | TRUE | 56196 | N | . | 500MW CC | New York Power Authority | 15296 | NY | MAT | NPCC |  | 22 | 1 | Electric Utility | CT | NG | NG | NYIS | 17835371 | 1541113.8 | 2022
onshore wind | TRUE | 56199 | N | . | TG Windfarm LLC | TG Windfarm LLC | 61141 | MN | WNC | MRO |  | 22 | 2 | NAICS-22 Non-Cogen | WT | WND | WND | MISO | 15998 | 4689 | 2022
onshore wind | TRUE | 56200 | N | . | CG Windfarm LLC | CG Windfarm LLC | 61140 | MN | WNC | MRO |  | 22 | 2 | NAICS-22 Non-Cogen | WT | WND | WND | MISO | 8002 | 2345 | 2022
onshore wind | TRUE | 56201 | N | . | Bisson Windfarm LLC | Bisson Windfarm LLC | 61139 | MN | WNC | MRO |  | 22 | 2 | NAICS-22 Non-Cogen | WT | WND | WND | MISO | 15998 | 4689 | 2022
onshore wind | TRUE | 56202 | N | . | Tofteland Windfarm LLC | Tofteland Windfarm LLC | 49867 | MN | WNC | MRO |  | 22 | 2 | NAICS-22 Non-Cogen | WT | WND | WND | MISO | 15996 | 4688 | 2022
onshore wind | TRUE | 56203 | N | . | Westridge Windfarm LLC | Westridge Windfarm LLC | 61142 | MN | WNC | MRO |  | 22 | 2 | NAICS-22 Non-Cogen | WT | WND | WND | MISO | 7998 | 2344 | 2022
onshore wind | TRUE | 56204 | N | . | Fey Windfarm LLC | Fey Windfarm LLC | 49869 | MN | WNC | MRO |  | 22 | 2 | NAICS-22 Non-Cogen | WT | WND | WND | MISO | 19322 | 5663 | 2022
onshore wind | TRUE | 56205 | N | . | Windcurrent Farms LLC | Windcurrent Farms LLC | 49870 | MN | WNC | MRO |  | 22 | 2 | NAICS-22 Non-Cogen | WT | WND | WND | MISO | 16149 | 4733 | 2022
onshore wind | TRUE | 56206 | N | . | K-Brink Windfarm LLC | K-brink Windfarm, LLC | 61120 | MN | WNC | MRO |  | 22 | 2 | NAICS-22 Non-Cogen | WT | WND | WND | MISO | 19165 | 5617 | 2022
onshore wind | TRUE | 56207 | N | . | DL Windy Acres LLC | Brewster | 56800 | MN | WNC | MRO |  | 22 | 2 | NAICS-22 Non-Cogen | WT | WND | WND | MISO | 18994 | 5567 | 2022
onshore wind | TRUE | 56208 | N | . | S&P Windfarm LLC | Brewster | 56800 | MN | WNC | MRO |  | 22 | 2 | NAICS-22 Non-Cogen | WT | WND | WND | MISO | 18994 | 5567 | 2022
onshore wind | TRUE | 56209 | N | . | Boeve Windfarm LLC | Boeve Windfarm LLC | 49874 | MN | WNC | MRO |  | 22 | 2 | NAICS-22 Non-Cogen | WT | WND | WND | MISO | 20533 | 6018 | 2022
onshore wind | TRUE | 56210 | N | . | B&K Energy Systems LLC | Brewster | 56800 | MN | WNC | MRO |  | 22 | 2 | NAICS-22 Non-Cogen | WT | WND | WND | MISO | 18994 | 5567 | 2022
onshore wind | TRUE | 56211 | N | . | Sweetwater Wind 1 LLC | Leeward Asset Management, LLC | 50123 | TX | WSC | TRE |  | 22 | 2 | NAICS-22 Non-Cogen | WT | WND | WND | ERCO | 486102 | 142468 | 2022
onshore wind | TRUE | 56212 | N | . | Sweetwater Wind 2 LLC | Leeward Asset Management, LLC | 50123 | TX | WSC | TRE |  | 22 | 2 | NAICS-22 Non-Cogen | WT | WND | WND | ERCO | 1296293 | 379922 | 2022
onshore wind | TRUE | 56215 | N | . | Allendorf | E&E Enterprises LLC | 57202 | IA | WNC | MRO |  | 22 | 2 | NAICS-22 Non-Cogen | WT | WND | WND | MISO | 5801 | 1700 | 2022
hard coal | TRUE | 56224 | N | . | TS Power Plant | Nevada Gold Energy, LLC | 49896 | NV | MTN | WECC |  | 22 | 2 | NAICS-22 Non-Cogen | ST | ANT | COL | NEVP | 0 | 0 | 2022
petroleum | TRUE | 56224 | N | . | TS Power Plant | Nevada Gold Energy, LLC | 49896 | NV | MTN | WECC |  | 22 | 2 | NAICS-22 Non-Cogen | ST | DFO | DFO | NEVP | 21752 | 2177.843 | 2022
hard coal | TRUE | 56224 | N | . | TS Power Plant | Nevada Gold Energy, LLC | 49896 | NV | MTN | WECC |  | 22 | 2 | NAICS-22 Non-Cogen | ST | SUB | COL | NEVP | 13230733 | 1340292.2 | 2022
onshore wind | TRUE | 56225 | N | . | Aeolus Wind Facility | Aeolus Wind LLC | 49903 | TX | WSC | MRO |  | 22 | 2 | NAICS-22 Non-Cogen | WT | WND | WND | SWPP | 0 | 0 | 2022
onshore wind | TRUE | 56226 | N | . | Bowling Green Wind | American Mun Power-Ohio, Inc | 40577 | OH | ENC | RFC |  | 22 | 1 | Electric Utility | WT | WND | WND | PJM | 17429 | 5108 | 2022
natural gas combined cycle | TRUE | 56227 | N | . | Port Westward | Portland General Electric Co | 15248 | OR | PACC | WECC |  | 22 | 1 | Electric Utility | CA | NG | NG | PGE | 184588 | 829150 | 2022
natural gas combined cycle | TRUE | 56227 | N | . | Port Westward | Portland General Electric Co | 15248 | OR | PACC | WECC |  | 22 | 1 | Electric Utility | CT | NG | NG | PGE | 16087948 | 1494747 | 2022
solar pv | TRUE | 56228 | N | . | Prescott Airport | Arizona Public Service Co | 803 | AZ | MTN | WECC |  | 22 | 1 | Electric Utility | PV | SUN | SUN | AZPS | 13395 | 3926 | 2022
natural gas combined cycle | FALSE | 56229 | Y | . | Cogeneration 1 | University of Arizona | 49913 | AZ | MTN | WECC |  | 611 | 5 | Commercial NAICS Cogen | CS | NG | NG | TEPC | 241943 | 53649.73 | 2022
petroleum | FALSE | 56231 | N | . | Emory Hillandale Hospital | DeKalb Regional Health System | 50109 | GA | SAT | SERC |  | 622 | 4 | Commercial NAICS Non-Cogen | IC | DFO | DFO | SOCO | 170 | 5.88 | 2022
natural gas peaker | TRUE | 56232 | N | . | Miramar Energy Facility | San Diego Gas & Electric Co | 16609 | CA | PACC | WECC |  | 22 | 1 | Electric Utility | GT | NG | NG | CISO | 343814 | 33489 | 2022
natural gas combined cycle | FALSE | 56233 | N | . | EG178 Facility | Kinder Morgan Production Company LP | 49949 | TX | WSC | TRE |  | 211 | 6 | Industrial NAICS Non-Cogen | CA | NG | NG | ERCO | 0 | 132289 | 2022
natural gas combined cycle | FALSE | 56233 | N | . | EG178 Facility | Kinder Morgan Production Company LP | 49949 | TX | WSC | TRE |  | 211 | 6 | Industrial NAICS Non-Cogen | CT | NG | NG | ERCO | 6466094 | 685281 | 2022
petroleum | TRUE | 56234 | N | . | Caithness Long Island Energy Center | Caithness Long Island, LLC | 49950 | NY | MAT | NPCC |  | 22 | 2 | NAICS-22 Non-Cogen | CA | DFO | DFO | NYIS | 0 | 3972.973 | 2022
natural gas combined cycle | TRUE | 56234 | N | . | Caithness Long Island Energy Center | Caithness Long Island, LLC | 49950 | NY | MAT | NPCC |  | 22 | 2 | NAICS-22 Non-Cogen | CA | NG | NG | NYIS | 1364285 | 924703.03 | 2022
petroleum | TRUE | 56234 | N | . | Caithness Long Island Energy Center | Caithness Long Island, LLC | 49950 | NY | MAT | NPCC |  | 22 | 2 | NAICS-22 Non-Cogen | CT | DFO | DFO | NYIS | 77240 | 6887.087 | 2022
natural gas combined cycle | TRUE | 56234 | N | . | Caithness Long Island Energy Center | Caithness Long Island, LLC | 49950 | NY | MAT | NPCC |  | 22 | 2 | NAICS-22 Non-Cogen | CT | NG | NG | NYIS | 15831301 | 1387306.9 | 2022
natural gas combined cycle | TRUE | 56237 | N | . | Lake Side Power Plant | PacifiCorp | 14354 | UT | MTN | WECC |  | 22 | 1 | Electric Utility | CA | NG | NG | PACE | 0 | 2444654 | 2022
natural gas combined cycle | TRUE | 56237 | N | . | Lake Side Power Plant | PacifiCorp | 14354 | UT | MTN | WECC |  | 22 | 1 | Electric Utility | CT | NG | NG | PACE | 47726443 | 4134019 | 2022
natural gas peaker | TRUE | 56238 | N | . | Groton Generation Station | Basin Electric Power Coop | 1307 | SD | WNC | MRO |  | 22 | 1 | Electric Utility | GT | NG | NG | SWPP | 1798857 | 159679 | 2022
natural gas peaker | TRUE | 56239 | N | . | Malaga Power LLC | CalPeak Power, LLC | 59527 | CA | PACC | WECC |  | 22 | 2 | NAICS-22 Non-Cogen | GT | NG | NG | CISO | 176171 | 17229 | 2022
onshore wind | TRUE | 56240 | N | . | Buffalo Gap Wind Farm | AES Distributed Energy | 61012 | TX | WSC | TRE |  | 22 | 2 | NAICS-22 Non-Cogen | WT | WND | WND | ERCO | 747826 | 219175 | 2022
petroleum | TRUE | 56241 | N | . | Cannon Falls Energy Center | Invenergy Services LLC | 49893 | MN | WNC | MRO |  | 22 | 2 | NAICS-22 Non-Cogen | GT | DFO | DFO | MISO | 57140 | 4831.234 | 2022
natural gas peaker | TRUE | 56241 | N | . | Cannon Falls Energy Center | Invenergy Services LLC | 49893 | MN | WNC | MRO |  | 22 | 2 | NAICS-22 Non-Cogen | GT | NG | NG | MISO | 1817513 | 165275.77 | 2022
petroleum | FALSE | 56242 | N | . | Kindred School | Kindred Public School | 49991 | ND | WNC | MRO |  | 611 | 4 | Commercial NAICS Non-Cogen | IC | DFO | DFO | MISO | 249 | 58 | 2022
petroleum | FALSE | 56244 | N | . | State Auto Insurance | SLB Milbank LLC | 64173 | SD | WNC | MRO |  | 521 | 4 | Commercial NAICS Non-Cogen | IC | DFO | DFO | MISO | 162 | 14 | 2022
petroleum | FALSE | 56245 | N | . | Stevens Community Medical Center | Stevens Community Medical Center | 49993 | MN | WNC | MRO |  | 622 | 4 | Commercial NAICS Non-Cogen | IC | DFO | DFO | MISO | 166 | 21 | 2022
petroleum | FALSE | 56247 | N | . | West Group Data Center F | Thomson Corp | 18981 | MN | WNC | MRO |  | 518 | 4 | Commercial NAICS Non-Cogen | IC | DFO | DFO | MISO | 1954 | 182 | 2022
natural gas peaker | FALSE | 56248 | Y | . | Shell Chemical | Shell Chemical LP - Geismar | 63888 | LA | WSC | SERC |  | 32512 | 7 | Industrial NAICS Cogen | GT | NG | NG | MISO | 2385632 | 537858 | 2022
petroleum | TRUE | 56249 | N | . | Anson County Generation Facility | North Carolina El Member Corp | 13683 | NC | SAT | SERC |  | 22 | 1 | Electric Utility | GT | DFO | DFO | CPLE | 77205 | 7062.284 | 2022
natural gas peaker | TRUE | 56249 | N | . | Anson County Generation Facility | North Carolina El Member Corp | 13683 | NC | SAT | SERC |  | 22 | 1 | Electric Utility | GT | NG | NG | CPLE | 4066512 | 371987.72 | 2022
biomass | TRUE | 56250 | N | . | Ontario LFGTE | Seneca Energy II | 17283 | NY | MAT | NPCC |  | 22 | 2 | NAICS-22 Non-Cogen | IC | LFG | MLG | NYIS | 932155 | 77667 | 2022
onshore wind | TRUE | 56251 | N | . | Intrepid | MidAmerican Energy Co | 12341 | IA | WNC | MRO |  | 22 | 1 | Electric Utility | WT | WND | WND | MISO | 2144691 | 628573 | 2022
onshore wind | TRUE | 56252 | N | . | Century | MidAmerican Energy Co | 12341 | IA | WNC | MRO |  | 22 | 1 | Electric Utility | WT | WND | WND | MISO | 2349207 | 688513 | 2022
natural gas peaker | TRUE | 56253 | N | . | Millcreek Power Generation | City of St George | 17874 | UT | MTN | WECC |  | 22 | 1 | Electric Utility | GT | NG | NG | PACE | 1577121 | 152541 | 2022
onshore wind | TRUE | 56255 | N | . | Hopkins Ridge Wind | Puget Sound Energy Inc | 15500 | WA | PACC | WECC |  | 22 | 1 | Electric Utility | WT | WND | WND | BPAT | 1189345 | 348577 | 2022
petroleum | TRUE | 56258 | N | . | Kapaia Power Station | Kauai Island Utility Cooperative | 10071 | HI | PACN |  |  | 22 | 1 | Electric Utility | GT | DFO | DFO |  | 19251 | 2040.112 | 2022
petroleum | TRUE | 56258 | N | . | Kapaia Power Station | Kauai Island Utility Cooperative | 10071 | HI | PACN |  |  | 22 | 1 | Electric Utility | GT | JF | WOO |  | 0 | 0 | 2022
other | TRUE | 56258 | N | . | Kapaia Power Station | Kauai Island Utility Cooperative | 10071 | HI | PACN |  |  | 22 | 1 | Electric Utility | GT | OTH | OTH |  | 573270 | 60771.272 | 2022
petroleum | TRUE | 56258 | N | . | Kapaia Power Station | Kauai Island Utility Cooperative | 10071 | HI | PACN |  |  | 22 | 1 | Electric Utility | GT | WO | WOO |  | 997881 | 105820.62 | 2022
petroleum | TRUE | 56259 | Y | . | Empire Generating Co LLC | Empire Generating Co LLC | 56480 | NY | MAT | NPCC |  | 22 | 3 | NAICS-22 Cogen | CA | DFO | DFO | NYIS | 0 | 15748.344 | 2022
natural gas combined cycle | TRUE | 56259 | Y | . | Empire Generating Co LLC | Empire Generating Co LLC | 56480 | NY | MAT | NPCC |  | 22 | 3 | NAICS-22 Cogen | CA | NG | NG | NYIS | 3005910 | 1279818.7 | 2022
petroleum | TRUE | 56259 | Y | . | Empire Generating Co LLC | Empire Generating Co LLC | 56480 | NY | MAT | NPCC |  | 22 | 3 | NAICS-22 Cogen | CT | DFO | DFO | NYIS | 330492 | 28766.778 | 2022
natural gas combined cycle | TRUE | 56259 | Y | . | Empire Generating Co LLC | Empire Generating Co LLC | 56480 | NY | MAT | NPCC |  | 22 | 3 | NAICS-22 Cogen | CT | NG | NG | NYIS | 19701796 | 1923283.2 | 2022
petroleum | TRUE | 56260 | N | . | High Point, Pump Station Rd | North Carolina Mun Power Agny #1 | 13630 | NC | SAT | SERC |  | 22 | 1 | Electric Utility | IC | DFO | DFO | DUK | 1581 | 74 | 2022
petroleum | TRUE | 56261 | N | . | Lexington | North Carolina Mun Power Agny #1 | 13630 | NC | SAT | SERC |  | 22 | 1 | Electric Utility | IC | DFO | DFO | DUK | 19 | -76 | 2022
petroleum | TRUE | 56262 | N | . | Gastonia, Tulip Drive | North Carolina Mun Power Agny #1 | 13630 | NC | SAT | SERC |  | 22 | 1 | Electric Utility | IC | DFO | DFO | DUK | 1830 | 55 | 2022
petroleum | TRUE | 56263 | N | . | Albemarle Prime Power Park | North Carolina Mun Power Agny #1 | 13630 | NC | SAT | SERC |  | 22 | 1 | Electric Utility | IC | DFO | DFO | DUK | 1910 | 157 | 2022
hydro | TRUE | 56265 | N | . | South Fork | Alaska Power and Telephone Co | 219 | AK | PACN |  |  | 22 | 1 | Electric Utility | HY | WAT | HYC |  | 17616 | 5163 | 2022
petroleum | TRUE | 56269 | N | . | IBM West | Rochester Public Utilities | 16181 | MN | WNC | MRO |  | 22 | 1 | Electric Utility | IC | DFO | DFO | MISO | 404 | 37 | 2022
onshore wind | TRUE | 56270 | N | . | Callahan Divide Wind Energy Center | FPL Energy Callahan Wind, LLC | 50012 | TX | WSC | TRE |  | 22 | 2 | NAICS-22 Non-Cogen | WT | WND | WND | ERCO | 1373417 | 402525 | 2022
onshore wind | TRUE | 56271 | N | . | Diablo Winds LLC | Huntsman Wind | 64407 | CA | PACC | WECC |  | 22 | 2 | NAICS-22 Non-Cogen | WT | WND | WND | CISO | 134623 | 39456 | 2022
onshore wind | TRUE | 56273 | N | . | Weatherford Wind Energy Center | FPL Energy Weatherford, LLC | 50014 | OK | WSC | MRO |  | 22 | 2 | NAICS-22 Non-Cogen | WT | WND | WND | SWPP | 2156768 | 632113 | 2022
petroleum | TRUE | 56274 | N | . | Valley Queen Cheese | Valley Queen Cheese Factory, Inc. | 49988 | SD | WNC | MRO |  | 22 | 2 | NAICS-22 Non-Cogen | IC | DFO | DFO | MISO | 247 | 26 | 2022
onshore wind | TRUE | 56275 | N | . | Helzel & Schwarzhoff 86 | Wind Stream Operations LLC | 56899 | CA | PACC | WECC |  | 22 | 2 | NAICS-22 Non-Cogen | WT | WND | WND | CISO | 10781 | 3160 | 2022
onshore wind | TRUE | 56276 | N | . | ZCO | Wind Stream Operations LLC | 56899 | CA | PACC | WECC |  | 22 | 2 | NAICS-22 Non-Cogen | WT | WND | WND | CISO | 5354 | 1569 | 2022
biomass | TRUE | 56277 | N | . | Bavarian LFGTE | East Kentucky Power Coop, Inc | 5580 | KY | ESC | SERC |  | 22 | 1 | Electric Utility | IC | LFG | MLG | PJM | 369503 | 30331 | 2022
biomass | TRUE | 56278 | N | . | Green Valley LFGTE | East Kentucky Power Coop, Inc | 5580 | KY | ESC | SERC |  | 22 | 1 | Electric Utility | IC | LFG | MLG | PJM | 191502 | 16336 | 2022
biomass | TRUE | 56279 | N | . | Laurel Ridge LFGTE | East Kentucky Power Coop, Inc | 5580 | KY | ESC | SERC |  | 22 | 1 | Electric Utility | IC | LFG | MLG | PJM | 123503 | 10251 | 2022
biomass | TRUE | 56280 | N | . | Hardin County LFGTE | East Kentucky Power Coop, Inc | 5580 | KY | ESC | SERC |  | 22 | 1 | Electric Utility | IC | LFG | MLG | PJM | 131004 | 10975 | 2022
natural gas peaker | TRUE | 56283 | N | . | Hargis-Hebert Electric Generating | Lafayette Utilities System | 50111 | LA | WSC | SERC |  | 22 | 1 | Electric Utility | GT | NG | NG | MISO | 920450 | 84246 | 2022
natural gas steam turbine | FALSE | 56284 | N | . | Santa Maria EPG | Phillips 66 Company | 50045 | CA | PACC | WECC |  | 32411 | 6 | Industrial NAICS Non-Cogen | ST | NG | NG | CISO | 0 | 0 | 2022
other | FALSE | 56284 | N | . | Santa Maria EPG | Phillips 66 Company | 50045 | CA | PACC | WECC |  | 32411 | 6 | Industrial NAICS Non-Cogen | ST | OG | OOG | CISO | 0 | 0 | 2022
petroleum | FALSE | 56288 | N | . | Salem Water Plant | City of Salem - (VA) | 16558 | VA | SAT | RFC |  | 22131 | 4 | Commercial NAICS Non-Cogen | IC | DFO | DFO | PJM | 972 | 99 | 2022
petroleum | FALSE | 56289 | N | . | Salem Street Dept | City of Salem - (VA) | 16558 | VA | SAT | RFC |  | 811 | 4 | Commercial NAICS Non-Cogen | IC | DFO | DFO | PJM | 1224 | 118 | 2022
onshore wind | TRUE | 56290 | N | . | Maple Ridge Wind Farm | Flat Rock Windpower, LLC | 54684 | NY | MAT | NPCC |  | 22 | 2 | NAICS-22 Non-Cogen | WT | WND | WND | NYIS | 2326449 | 681843 | 2022
onshore wind | TRUE | 56291 | N | . | Horse Hollow Wind Energy Center | FPL Energy Horse Hollow LLC | 50063 | TX | WSC | TRE |  | 22 | 2 | NAICS-22 Non-Cogen | WT | WND | WND | ERCO | 7971181 | 2336220 | 2022
petroleum | TRUE | 56292 | N | . | Hamlet Generating Facility | North Carolina El Member Corp | 13683 | NC | SAT | SERC |  | 22 | 1 | Electric Utility | GT | DFO | DFO | CPLE | 85595 | 8003.163 | 2022
natural gas peaker | TRUE | 56292 | N | . | Hamlet Generating Facility | North Carolina El Member Corp | 13683 | NC | SAT | SERC |  | 22 | 1 | Electric Utility | GT | NG | NG | CPLE | 2025990 | 189414.84 | 2022
onshore wind | TRUE | 56293 | N | . | Caprock Wind Farm | Leeward Asset Management, LLC | 50123 | NM | MTN | MRO |  | 22 | 2 | NAICS-22 Non-Cogen | WT | WND | WND | SWPP | 1077977 | 315937 | 2022
other | FALSE | 56294 | N | . | Bayway Refinery | Phillips 66 | 50095 | NJ | MAT | RFC |  | 32411 | 6 | Industrial NAICS Non-Cogen | OT | WH | OTH | PJM | 12898 | 3780 | 2022
onshore wind | TRUE | 56295 | N | . | Kumeyaay Wind | Leeward Asset Management, LLC | 50123 | CA | PACC | WECC |  | 22 | 2 | NAICS-22 Non-Cogen | WT | WND | WND | CISO | 465537 | 136441 | 2022
onshore wind | TRUE | 56296 | N | . | Trimont Area Wind Farm | Avangrid Renewables LLC | 15399 | MN | WNC | MRO |  | 22 | 2 | NAICS-22 Non-Cogen | WT | WND | WND | MISO | 1425479 | 417784 | 2022
onshore wind | TRUE | 56297 | N | . | Crescent Ridge | Leeward Asset Management, LLC | 50123 | IL | ENC | RFC |  | 22 | 2 | NAICS-22 Non-Cogen | WT | WND | WND | PJM | 744255 | 218129 | 2022
natural gas combined cycle | TRUE | 56298 | N | . | Roseville Energy Park | City of Roseville - (CA) | 16295 | CA | PACC | WECC |  | 22 | 1 | Electric Utility | CA | NG | NG | BANC | 292228 | 221735 | 2022
natural gas combined cycle | TRUE | 56298 | N | . | Roseville Energy Park | City of Roseville - (CA) | 16295 | CA | PACC | WECC |  | 22 | 1 | Electric Utility | CT | NG | NG | BANC | 4766215 | 385089 | 2022
natural gas peaker | TRUE | 56298 | N | . | Roseville Energy Park | City of Roseville - (CA) | 16295 | CA | PACC | WECC |  | 22 | 1 | Electric Utility | GT | NG | NG | BANC | 7290 | 655.94 | 2022
onshore wind | TRUE | 56299 | N | . | Wind Park Bear Creek | Leeward Asset Management, LLC | 50123 | PA | MAT | RFC |  | 22 | 2 | NAICS-22 Non-Cogen | WT | WND | WND | PJM | 219106 | 64217 | 2022
onshore wind | TRUE | 56300 | N | . | Jersey-Atlantic Wind Farm | Leeward Asset Management, LLC | 50123 | NJ | MAT | RFC |  | 22 | 2 | NAICS-22 Non-Cogen | WT | WND | WND | PJM | 73797 | 21629 | 2022
onshore wind | TRUE | 56301 | N | . | Wolverine Creek | Invenergy Services LLC | 49893 | ID | MTN | WECC |  | 22 | 2 | NAICS-22 Non-Cogen | WT | WND | WND | PACE | 497936 | 145937 | 2022
onshore wind | TRUE | 56302 | N | . | Oasis Wind | Terra-Gen Operating Co-Wind | 2770 | CA | PACC | WECC |  | 22 | 2 | NAICS-22 Non-Cogen | WT | WND | WND | CISO | 713142 | 209010 | 2022
onshore wind | TRUE | 56303 | N | . | Elk River Wind | Avangrid Renewables LLC | 15399 | KS | WNC | MRO |  | 22 | 2 | NAICS-22 Non-Cogen | WT | WND | WND | SWPP | 1045733 | 306487 | 2022
onshore wind | TRUE | 56304 | N | . | San Juan Mesa Wind Project LLC | NRG Energy Gas & Wind Holdings Inc | 59883 | NM | MTN | MRO |  | 22 | 2 | NAICS-22 Non-Cogen | WT | WND | WND | SWPP | 826710 | 242295 | 2022
onshore wind | TRUE | 56307 | N | . | Adams Wind Farm | Consolidated Edison Development Inc. | 56769 | MN | WNC | MRO |  | 22 | 2 | NAICS-22 Non-Cogen | WT | WND | WND | MISO | 142611 | 41797 | 2022
onshore wind | TRUE | 56308 | N | . | Fossil Gulch | Greenbacker Renewable Energy Corporation | 60025 | ID | MTN | WECC |  | 22 | 2 | NAICS-22 Non-Cogen | WT | WND | WND | IPCO | 104803 | 30716 | 2022
natural gas combined cycle | TRUE | 56309 | Y | . | Trigen St. Louis | Ashley Energy LLC | 50130 | MO | WNC | SERC |  | 22 | 3 | NAICS-22 Cogen | CA | NG | NG | MISO | 2500 | 544 | 2022
natural gas combined cycle | TRUE | 56309 | Y | . | Trigen St. Louis | Ashley Energy LLC | 50130 | MO | WNC | SERC |  | 22 | 3 | NAICS-22 Cogen | CS | NG | NG | MISO | 152884 | 34805 | 2022
petroleum | TRUE | 56309 | Y | . | Trigen St. Louis | Ashley Energy LLC | 50130 | MO | WNC | SERC |  | 22 | 3 | NAICS-22 Cogen | IC | DFO | DFO | MISO | 0 | 0 | 2022
natural gas steam turbine | TRUE | 56309 | Y | . | Trigen St. Louis | Ashley Energy LLC | 50130 | MO | WNC | SERC |  | 22 | 3 | NAICS-22 Cogen | ST | NG | NG | MISO | 13218 | 3196 | 2022
onshore wind | TRUE | 56311 | N | . | Sweetwater Wind 3 LLC | Leeward Asset Management, LLC | 50123 | TX | WSC | TRE |  | 22 | 2 | NAICS-22 Non-Cogen | WT | WND | WND | ERCO | 1728221 | 506513 | 2022
natural gas peaker | FALSE | 56312 | Y | . | Shute Creek Facility | Exxon Mobil Production Co | 6529 | WY | MTN | WECC |  | 211 | 7 | Industrial NAICS Cogen | GT | NG | NG | PACE | 3307344 | 502717.41 | 2022
other | FALSE | 56312 | Y | . | Shute Creek Facility | Exxon Mobil Production Co | 6529 | WY | MTN | WECC |  | 211 | 7 | Industrial NAICS Cogen | GT | OG | OOG | PACE | 2078492 | 315929.59 | 2022
geothermal | TRUE | 56317 | N | . | Raft River Geothermal Power Plant | US Geothermal Inc. | 50147 | ID | MTN | WECC |  | 22 | 2 | NAICS-22 Non-Cogen | BT | GEO | GEO | BPAT | 311967 | 91432 | 2022
natural gas steam turbine | TRUE | 56319 | N | . | Wygen 2 | Black Hills Power, Inc. | 19545 | WY | MTN | WECC |  | 22 | 1 | Electric Utility | ST | NG | NG | WACM | 16583 | 1353.892 | 2022
hard coal | TRUE | 56319 | N | . | Wygen 2 | Black Hills Power, Inc. | 19545 | WY | MTN | WECC |  | 22 | 1 | Electric Utility | ST | SUB | COL | WACM | 8739850 | 719219.11 | 2022
onshore wind | TRUE | 56320 | N | . | Spring Canyon | Invenergy Services LLC | 49893 | CO | MTN | WECC |  | 22 | 2 | NAICS-22 Non-Cogen | WT | WND | WND | PSCO | 66284 | 19427 | 2022
geothermal | TRUE | 56321 | N | . | Richard Burdette Geothermal | Ormat Nevada Inc | 34691 | NV | MTN | WECC |  | 22 | 2 | NAICS-22 Non-Cogen | BT | GEO | GEO | NEVP | 393700 | 115387 | 2022
solar pv | TRUE | 56322 | N | . | Wild Horse | Puget Sound Energy Inc | 15500 | WA | PACC | WECC |  | 22 | 1 | Electric Utility | PV | SUN | SUN | PSEI | 1899 | 556 | 2022
onshore wind | TRUE | 56322 | N | . | Wild Horse | Puget Sound Energy Inc | 15500 | WA | PACC | WECC |  | 22 | 1 | Electric Utility | WT | WND | WND | PSEI | 1923009 | 563602 | 2022
biomass | TRUE | 56323 | N | . | Modern Innovative Energy LLC | Innovative Energy Systems Inc | 50158 | NY | MAT | NPCC |  | 22 | 2 | NAICS-22 Non-Cogen | IC | LFG | MLG | NYIS | 374066 | 33222 | 2022
biomass | TRUE | 56324 | N | . | Colonie LFGTE Facility | Innovative Energy Systems Inc | 50158 | NY | MAT | NPCC |  | 22 | 2 | NAICS-22 Non-Cogen | IC | LFG | MLG | NYIS | 524254 | 37010 | 2022
petroleum | TRUE | 56325 | N | . | Delta Power | Golden Valley Elec Assn Inc | 7353 | AK | PACN |  |  | 22 | 1 | Electric Utility | GT | DFO | DFO |  | 3759 | 13 | 2022
natural gas peaker | TRUE | 56326 | N | . | Mustang Station Unit 4 | Golden Spread Electric Cooperative, Inc | 7349 | TX | WSC | MRO |  | 22 | 1 | Electric Utility | GT | NG | NG | SWPP | 9227981 | 816685 | 2022
biomass | TRUE | 56327 | N | . | Pendleton County LFGTE | East Kentucky Power Coop, Inc | 5580 | KY | ESC | SERC |  | 22 | 1 | Electric Utility | IC | LFG | MLG | PJM | 230502 | 20044 | 2022
natural gas peaker | TRUE | 56328 | N | . | Harry D Mattison Gas Plant | Southwestern Electric Power Co | 17698 | AR | WSC | MRO |  | 22 | 1 | Electric Utility | GT | NG | NG | SWPP | 2522896 | 207013 | 2022
petroleum | TRUE | 56329 | N | . | Campbell Industrial Park | Hawaiian Electric Co Inc | 19547 | HI | PACN |  |  | 22 | 1 | Electric Utility | GT | DFO | DFO |  | 1689212 | 102544 | 2022
biomass | TRUE | 56329 | N | . | Campbell Industrial Park | Hawaiian Electric Co Inc | 19547 | HI | PACN |  |  | 22 | 1 | Electric Utility | GT | OBL | ORW |  | 0 | 0 | 2022
hydro | TRUE | 56333 | N | . | Gauley River Power Partners | Central Rivers Power WV, LLC | 64079 | WV | SAT | RFC |  | 22 | 2 | NAICS-22 Non-Cogen | HY | WAT | HYC | PJM | 724452 | 212324 | 2022
onshore wind | TRUE | 56335 | N | . | Blue Canyon Windpower II | Blue Canyon Windpower II LLC | 54707 | OK | WSC | MRO |  | 22 | 2 | NAICS-22 Non-Cogen | WT | WND | WND | SWPP | 1488515 | 436259 | 2022
onshore wind | TRUE | 56336 | N | . | Aragonne Wind LLC | Leeward Asset Management, LLC | 50123 | NM | MTN | WECC |  | 22 | 2 | NAICS-22 Non-Cogen | WT | WND | WND | PNM | 2360057 | 691693 | 2022
onshore wind | TRUE | 56337 | N | . | Sweetwater Wind 4 LLC | Leeward Asset Management, LLC | 50123 | TX | WSC | TRE |  | 22 | 2 | NAICS-22 Non-Cogen | WT | WND | WND | ERCO | 2068707 | 606303 | 2022
onshore wind | TRUE | 56338 | N | . | High Trail Wind Farm LLC | High Trail Wind Farm LLC | 54709 | IL | ENC | RFC |  | 22 | 2 | NAICS-22 Non-Cogen | WT | WND | WND | PJM | 2061782 | 604274 | 2022
petroleum | TRUE | 56339 | N | . | Albemarle Hospital Unit | North Carolina Mun Power Agny #1 | 13630 | NC | SAT | SERC |  | 22 | 1 | Electric Utility | IC | DFO | DFO | DUK | 1130 | 34 | 2022
petroleum | TRUE | 56340 | N | . | Cherryville City Hall | North Carolina Mun Power Agny #1 | 13630 | NC | SAT | SERC |  | 22 | 1 | Electric Utility | IC | DFO | DFO | DUK | 791 | 50 | 2022
petroleum | TRUE | 56341 | N | . | Lincolnton High School | North Carolina Mun Power Agny #1 | 13630 | NC | SAT | SERC |  | 22 | 1 | Electric Utility | IC | DFO | DFO | DUK | 478 | 7 | 2022
petroleum | TRUE | 56342 | N | . | Maiden Community Center | North Carolina Mun Power Agny #1 | 13630 | NC | SAT | SERC |  | 22 | 1 | Electric Utility | IC | DFO | DFO | DUK | 761 | 38 | 2022
petroleum | TRUE | 56343 | N | . | Monroe Middle School | North Carolina Mun Power Agny #1 | 13630 | NC | SAT | SERC |  | 22 | 1 | Electric Utility | IC | DFO | DFO | DUK | 743 | 18 | 2022
petroleum | TRUE | 56344 | N | . | Morganton Station 5 | North Carolina Mun Power Agny #1 | 13630 | NC | SAT | SERC |  | 22 | 1 | Electric Utility | IC | DFO | DFO | DUK | 25 | -38 | 2022
petroleum | TRUE | 56345 | N | . | Pineville Delivery 2 | North Carolina Mun Power Agny #1 | 13630 | NC | SAT | SERC |  | 22 | 1 | Electric Utility | IC | DFO | DFO | DUK | 6 | -24 | 2022
natural gas peaker | TRUE | 56346 | N | . | Bear Valley Power Plant | Bear Valley Electric Service | 17612 | CA | PACC | WECC |  | 22 | 1 | Electric Utility | IC | NG | NG | CISO | 33620 | 1760 | 2022
onshore wind | TRUE | 56347 | N | . | Cedar Ridge | Wisconsin Power & Light Co | 20856 | WI | ENC | MRO |  | 22 | 1 | Electric Utility | WT | WND | WND | MISO | 653029 | 191392 | 2022
petroleum | TRUE | 56348 | N | . | Laverne Diesel Generating Plant | Town of Laverne - (OK) | 10777 | OK | WSC | MRO |  | 22 | 1 | Electric Utility | IC | DFO | DFO | SWPP | 762 | 220 | 2022
natural gas combined cycle | TRUE | 56349 | N | . | Quail Run Energy Center | CER Quail Run Energy Partners LP | 56766 | TX | WSC | TRE |  | 22 | 2 | NAICS-22 Non-Cogen | CA | NG | NG | ERCO | 190922 | 487324 | 2022
natural gas combined cycle | TRUE | 56349 | N | . | Quail Run Energy Center | CER Quail Run Energy Partners LP | 56766 | TX | WSC | TRE |  | 22 | 2 | NAICS-22 Non-Cogen | CT | NG | NG | ERCO | 11527510 | 868603 | 2022
natural gas combined cycle | TRUE | 56350 | N | . | Colorado Bend Energy Center | CER Colorado Bend Energy Partners LP | 56765 | TX | WSC | TRE |  | 22 | 2 | NAICS-22 Non-Cogen | CA | NG | NG | ERCO | 319994 | 682519 | 2022
natural gas combined cycle | TRUE | 56350 | N | . | Colorado Bend Energy Center | CER Colorado Bend Energy Partners LP | 56765 | TX | WSC | TRE |  | 22 | 2 | NAICS-22 Non-Cogen | CT | NG | NG | ERCO | 14595611 | 991514 | 2022
onshore wind | TRUE | 56351 | N | . | Spearville | Evergy Metro | 10000 | KS | WNC | MRO |  | 22 | 1 | Electric Utility | WT | WND | WND | SWPP | 778528 | 228174 | 2022
onshore wind | TRUE | 56355 | N | . | Whispering Willow Wind Farm - East | Interstate Power and Light Co | 9417 | IA | WNC | MRO |  | 22 | 1 | Electric Utility | WT | WND | WND | MISO | 1993445 | 584245 | 2022
natural gas combined cycle | TRUE | 56356 | Y | . | Clearwater Power Plant | City of Riverside - (CA) | 16088 | CA | PACC | WECC |  | 22 | 1 | Electric Utility | CA | NG | NG | CISO | 0 | 3908 | 2022
natural gas combined cycle | TRUE | 56356 | Y | . | Clearwater Power Plant | City of Riverside - (CA) | 16088 | CA | PACC | WECC |  | 22 | 1 | Electric Utility | CT | NG | NG | CISO | 126090 | 13091 | 2022
onshore wind | TRUE | 56357 | N | . | FPL Energy Burleigh County Wind | FPL Energy Burleigh County Wind LLC | 54717 | ND | WNC | MRO |  | 22 | 2 | NAICS-22 Non-Cogen | WT | WND | WND | MISO | 690943 | 202504 | 2022
onshore wind | TRUE | 56359 | N | . | Klondike Windpower II | Avangrid Renewables LLC | 15399 | OR | PACC | WECC |  | 22 | 2 | NAICS-22 Non-Cogen | WT | WND | WND | AVRN | 780202 | 228664 | 2022
onshore wind | TRUE | 56360 | N | . | Leaning Juniper | PacifiCorp | 14354 | OR | PACC | WECC |  | 22 | 1 | Electric Utility | WT | WND | WND | BPAT | 864628 | 253408 | 2022
onshore wind | TRUE | 56361 | N | . | Big Horn Wind Project | Avangrid Renewables LLC | 15399 | WA | PACC | WECC |  | 22 | 2 | NAICS-22 Non-Cogen | WT | WND | WND | AVRN | 1589407 | 465828 | 2022
onshore wind | TRUE | 56362 | N | . | Shiloh I Wind Project | Avangrid Renewables LLC | 15399 | CA | PACC | WECC |  | 22 | 2 | NAICS-22 Non-Cogen | WT | WND | WND | CISO | 1422582 | 416935 | 2022
petroleum | TRUE | 56363 | N | . | Danville New Design Plant | City of Danville - (VA) | 4794 | VA | SAT | RFC |  | 22 | 1 | Electric Utility | IC | DFO | DFO | PJM | 478 | 35.28 | 2022
petroleum | TRUE | 56364 | N | . | Danville Kentuck Road Plant | City of Danville - (VA) | 4794 | VA | SAT | RFC |  | 22 | 1 | Electric Utility | IC | DFO | DFO | PJM | 525 | 40.18 | 2022
petroleum | TRUE | 56367 | N | . | Electric Avenue Facility | Town of Culpeper- (VA) | 4619 | VA | SAT | SERC |  | 22 | 1 | Electric Utility | IC | DFO | DFO | PJM | 5163 | 647 | 2022
petroleum | TRUE | 56368 | N | . | Water Treatment Plant Generators | City of Manassas - (VA) | 11560 | VA | SAT | SERC |  | 22 | 1 | Electric Utility | IC | DFO | DFO | PJM | 146 | 4 | 2022
onshore wind | TRUE | 56369 | N | . | Casselman Wind Power Project | Avangrid Renewables LLC | 15399 | PA | MAT | RFC |  | 22 | 2 | NAICS-22 Non-Cogen | WT | WND | WND | PJM | 299416 | 87754 | 2022
onshore wind | TRUE | 56371 | N | . | Cedar Creek Wind | Leeward Asset Management, LLC | 50123 | CO | MTN | WECC |  | 22 | 2 | NAICS-22 Non-Cogen | WT | WND | WND | PSCO | 2199256 | 644565 | 2022
onshore wind | TRUE | 56372 | N | . | Sweetwater Wind 5 | Leeward Asset Management, LLC | 50123 | TX | WSC | TRE |  | 22 | 2 | NAICS-22 Non-Cogen | WT | WND | WND | ERCO | 573550 | 168098 | 2022
natural gas peaker | TRUE | 56374 | Y | . | Robert Mueller Energy Center | Austin Energy | 1015 | TX | WSC | TRE |  | 22 | 1 | Electric Utility | GT | NG | NG | ERCO | 324662 | 27646 | 2022
petroleum | TRUE | 56374 | Y | . | Robert Mueller Energy Center | Austin Energy | 1015 | TX | WSC | TRE |  | 22 | 1 | Electric Utility | IC | DFO | DFO | ERCO | 279 | 28 | 2022
onshore wind | TRUE | 56376 | N | . | Pike County Wind Power | Illinois Rural Electric Coop | 9209 | IL | ENC | SERC |  | 22 | 1 | Electric Utility | WT | WND | WND | MISO | 11040 | 3236 | 2022
onshore wind | TRUE | 56377 | N | . | Judith Gap Wind Energy Center | Invenergy Services LLC | 49893 | MT | MTN | WECC |  | 22 | 2 | NAICS-22 Non-Cogen | WT | WND | WND | NWMT | 1717322 | 503318 | 2022
onshore wind | TRUE | 56378 | N | . | Pakini Nui Wind Farm | Apollo Energy Corp | 794 | HI | PACN |  |  | 22 | 2 | NAICS-22 Non-Cogen | WT | WND | WND |  | 363159 | 106436 | 2022
onshore wind | TRUE | 56379 | N | . | Victory Wind Farm | MidAmerican Energy Co | 12341 | IA | WNC | MRO |  | 22 | 1 | Electric Utility | WT | WND | WND | MISO | 1433978 | 420275 | 2022
onshore wind | TRUE | 56380 | N | . | Centennial Wind Farm | Oklahoma Gas & Electric Co | 14063 | OK | WSC | MRO |  | 22 | 1 | Electric Utility | WT | WND | WND | SWPP | 590989 | 173209 | 2022
onshore wind | TRUE | 56383 | N | . | Northern Iowa Windpower II | Avangrid Renewables LLC | 15399 | IA | WNC | MRO |  | 22 | 2 | NAICS-22 Non-Cogen | WT | WND | WND | MISO | 486438 | 142567 | 2022
onshore wind | TRUE | 56386 | N | . | Top of Iowa Windfarm III | Madison Gas & Electric Co | 11479 | IA | WNC | MRO |  | 22 | 1 | Electric Utility | WT | WND | WND | MISO | 172783 | 50640 | 2022
onshore wind | TRUE | 56391 | N | . | Blue Sky Green Field Wind Project | Wisconsin Electric Power Co | 20847 | WI | ENC | RFC |  | 22 | 1 | Electric Utility | WT | WND | WND | MISO | 1088966 | 319157 | 2022
onshore wind | TRUE | 56392 | N | . | FPL Energy Oliver Wind I LLC | FPL Energy Oliver County Wind | 55696 | ND | WNC | MRO |  | 22 | 2 | NAICS-22 Non-Cogen | WT | WND | WND | MISO | 663087 | 194340 | 2022
onshore wind | TRUE | 56394 | N | . | Forest Creek Wind Farm LLC | RWE Renewables Americas, LLC | 56215 | TX | WSC | TRE |  | 22 | 2 | NAICS-22 Non-Cogen | WT | WND | WND | ERCO | 816963 | 239438 | 2022
onshore wind | TRUE | 56395 | N | . | Mesquite Wind Power LLC | Mesquite Wind LLC | 54759 | TX | WSC | TRE |  | 22 | 2 | NAICS-22 Non-Cogen | WT | WND | WND | ERCO | 1596723 | 467973 | 2022
natural gas peaker | TRUE | 56397 | N | . | Hunlock Unit 4 | Hunlock Energy, LLC | 61319 | PA | MAT | RFC |  | 22 | 2 | NAICS-22 Non-Cogen | GT | NG | NG | PJM | 529468 | 52597.001 | 2022
onshore wind | TRUE | 56399 | N | . | Lempster Wind LLC | Avangrid Renewables LLC | 15399 | NH | NEW | NPCC |  | 22 | 2 | NAICS-22 Non-Cogen | WT | WND | WND | ISNE | 214103 | 62750 | 2022
petroleum | TRUE | 56400 | N | . | Treasure Coast Energy Center | Fort Pierce Utilities Authority | 6616 | FL | SAT | SERC |  | 22 | 1 | Electric Utility | CA | DFO | DFO | FMPP | 0 | 0 | 2022
natural gas combined cycle | TRUE | 56400 | N | . | Treasure Coast Energy Center | Fort Pierce Utilities Authority | 6616 | FL | SAT | SERC |  | 22 | 1 | Electric Utility | CA | NG | NG | FMPP | 917146 | 777672 | 2022
petroleum | TRUE | 56400 | N | . | Treasure Coast Energy Center | Fort Pierce Utilities Authority | 6616 | FL | SAT | SERC |  | 22 | 1 | Electric Utility | CT | DFO | DFO | FMPP | 0 | 0 | 2022
natural gas combined cycle | TRUE | 56400 | N | . | Treasure Coast Energy Center | Fort Pierce Utilities Authority | 6616 | FL | SAT | SERC |  | 22 | 1 | Electric Utility | CT | NG | NG | FMPP | 13388887 | 1194583 | 2022
biomass | TRUE | 56404 | N | . | Noble Hill Landfill | City Utilities of Springfield - (MO) | 17833 | MO | WNC | MRO |  | 22 | 1 | Electric Utility | IC | LFG | MLG | SWPP | 36736 | 3557 | 2022
natural gas steam turbine | TRUE | 56405 | N | . | Nevada Solar One | Acciona Solar Power | 55744 | NV | MTN | WECC |  | 22 | 2 | NAICS-22 Non-Cogen | ST | NG | NG | NEVP | 24689 | 2006 | 2022
solar thermal | TRUE | 56405 | N | . | Nevada Solar One | Acciona Solar Power | 55744 | NV | MTN | WECC |  | 22 | 2 | NAICS-22 Non-Cogen | ST | SUN | SUN | NEVP | 313071 | 91756 | 2022
biomass | FALSE | 56406 | Y | . | Sierra Pacific Burlington Facility | Sierra Pacific Industries | 17164 | WA | PACC | WECC |  | 321 | 7 | Industrial NAICS Cogen | ST | WDS | WWW | PSEI | 418017 | 92115 | 2022
petroleum | TRUE | 56407 | N | . | West County Energy Center | Florida Power & Light Co | 6452 | FL | SAT | SERC |  | 22 | 1 | Electric Utility | CA | DFO | DFO | FPL | 0 | 5668.263 | 2022
natural gas combined cycle | TRUE | 56407 | N | . | West County Energy Center | Florida Power & Light Co | 6452 | FL | SAT | SERC |  | 22 | 1 | Electric Utility | CA | NG | NG | FPL | 0 | 5507397.7 | 2022
petroleum | TRUE | 56407 | N | . | West County Energy Center | Florida Power & Light Co | 6452 | FL | SAT | SERC |  | 22 | 1 | Electric Utility | CT | DFO | DFO | FPL | 134801 | 13595.845 | 2022
natural gas combined cycle | TRUE | 56407 | N | . | West County Energy Center | Florida Power & Light Co | 6452 | FL | SAT | SERC |  | 22 | 1 | Electric Utility | CT | NG | NG | FPL | 136596148 | 14009602 | 2022
onshore wind | TRUE | 56408 | N | . | Agriwind | Agriwind Holdings, LLC | 65300 | IL | ENC | RFC |  | 22 | 2 | NAICS-22 Non-Cogen | WT | WND | WND | MISO | 45758 | 13411 | 2022
onshore wind | TRUE | 56409 | N | . | Stahl Wind Energy | Longroad Energy Services LLC | 61219 | MN | WNC | MRO |  | 22 | 2 | NAICS-22 Non-Cogen | WT | WND | WND | MISO | 16091 | 4716 | 2022
onshore wind | TRUE | 56410 | N | . | Carstensen Wind | Longroad Energy Services LLC | 61219 | MN | WNC | MRO |  | 22 | 2 | NAICS-22 Non-Cogen | WT | WND | WND | MISO | 14493 | 4248 | 2022
onshore wind | TRUE | 56411 | N | . | Northern Lights Wind LLC | Longroad Energy Services LLC | 61219 | MN | WNC | MRO |  | 22 | 2 | NAICS-22 Non-Cogen | WT | WND | WND | MISO | 10291 | 3016 | 2022
onshore wind | TRUE | 56412 | N | . | Lucky Wind | Longroad Energy Services LLC | 61219 | MN | WNC | MRO |  | 22 | 2 | NAICS-22 Non-Cogen | WT | WND | WND | MISO | 8182 | 2398 | 2022
onshore wind | TRUE | 56413 | N | . | Greenback Energy | Longroad Energy Services LLC | 61219 | MN | WNC | MRO |  | 22 | 2 | NAICS-22 Non-Cogen | WT | WND | WND | MISO | 17984 | 5271 | 2022
onshore wind | TRUE | 56414 | N | . | Redwood Falls Wind | Southern Minnesota Mun P Agny | 40580 | MN | WNC | MRO |  | 22 | 1 | Electric Utility | WT | WND | WND | MISO | 37358 | 10949 | 2022
onshore wind | TRUE | 56415 | N | . | Fairmont Wind | Southern Minnesota Mun P Agny | 40580 | MN | WNC | MRO |  | 22 | 1 | Electric Utility | WT | WND | WND | MISO | 55819 | 16360 | 2022
onshore wind | TRUE | 56416 | N | . | Michigan Wind 1 | Michigan Wind 1, LLC | 54800 | MI | ENC | RFC |  | 22 | 2 | NAICS-22 Non-Cogen | WT | WND | WND | MISO | 582814 | 170813 | 2022
biomass | TRUE | 56419 | N | . | Beecher Gas Recovery | Will County Energy LLC | 60539 | IL | ENC | RFC |  | 22 | 2 | NAICS-22 Non-Cogen | IC | LFG | MLG | PJM | 28530 | 3475 | 2022
petroleum | TRUE | 56420 | N | . | Renick Run Pumping Station 03-04 | City of Columbus - (OH) | 4065 | OH | ENC | RFC |  | 22 | 1 | Electric Utility | IC | DFO | DFO | PJM | 78 | 3.92 | 2022
petroleum | TRUE | 56421 | N | . | PS ST-8 Engine No 1 | City of Columbus - (OH) | 4065 | OH | ENC | RFC |  | 22 | 1 | Electric Utility | IC | DFO | DFO | PJM | 564 | 7.84 | 2022
petroleum | TRUE | 56422 | N | . | ST-1/1A Engine No 1 | City of Columbus - (OH) | 4065 | OH | ENC | RFC |  | 22 | 1 | Electric Utility | IC | DFO | DFO | PJM | 306 | 0.98 | 2022
petroleum | TRUE | 56423 | N | . | Dodge Park Engine No 1 | City of Columbus - (OH) | 4065 | OH | ENC | RFC |  | 22 | 1 | Electric Utility | IC | DFO | DFO | PJM | 102 | 4.9 | 2022
onshore wind | TRUE | 56424 | N | . | Mower County Wind Energy Center | Northern States Power Co - Minnesota | 13781 | MN | WNC | MRO |  | 22 | 1 | Electric Utility | WT | WND | WND | MISO | 1206781 | 353687 | 2022
biomass | TRUE | 56426 | N | . | Ameresco Chicopee Energy | AMERESCO Chicopee Energy LLC | 54812 | MA | NEW | NPCC |  | 22 | 2 | NAICS-22 Non-Cogen | IC | LFG | MLG | ISNE | 220001 | 18937 | 2022
biomass | TRUE | 56427 | N | . | Ameresco Janesville | AMERESCO Janesville LLC | 54813 | WI | ENC | MRO |  | 22 | 2 | NAICS-22 Non-Cogen | IC | LFG | MLG | MISO | 105474 | 7303 | 2022
biomass | TRUE | 56428 | N | . | Ameresco Santa Cruz Energy | AMERESCO Santa Cruz Energy LLC | 54814 | CA | PACC | WECC |  | 22 | 2 | NAICS-22 Non-Cogen | IC | LFG | MLG | CISO | 196409 | 16195 | 2022
biomass | TRUE | 56429 | N | . | Ameresco Delaware South | AMERESCO Delaware South | 54815 | DE | SAT | RFC |  | 22 | 2 | NAICS-22 Non-Cogen | IC | LFG | MLG | PJM | 300985 | 27898 | 2022
biomass | TRUE | 56430 | N | . | Ameresco Delaware Central | AMERESCO Delaware Central | 54816 | DE | SAT | RFC |  | 22 | 2 | NAICS-22 Non-Cogen | IC | LFG | MLG | PJM | 338718 | 30475 | 2022
onshore wind | TRUE | 56432 | N | . | Wildorado Wind LLC | Wildorado Wind, LLC | 64668 | TX | WSC | MRO |  | 22 | 2 | NAICS-22 Non-Cogen | WT | WND | WND | SWPP | 2353235 | 689694 | 2022
onshore wind | TRUE | 56433 | N | . | Pine Tree Wind Power Project | Los Angeles Department of Water & Power | 11208 | CA | PACC | WECC |  | 22 | 1 | Electric Utility | WT | WND | WND | LDWP | 420307 | 123185 | 2022
onshore wind | TRUE | 56434 | N | . | Burley Butte Windpark | Idaho Wind Partners 1 LLC | 56592 | ID | MTN | WECC |  | 22 | 2 | NAICS-22 Non-Cogen | WT | WND | WND | IPCO | 192877 | 56529 | 2022
onshore wind | TRUE | 56435 | N | . | Golden Valley Wind Park LLC | Idaho Wind Partners 1 LLC | 56592 | ID | MTN | WECC |  | 22 | 2 | NAICS-22 Non-Cogen | WT | WND | WND | IPCO | 102308 | 29985 | 2022
onshore wind | TRUE | 56437 | N | . | Milner Dam Wind Park LLC | Idaho Wind Partners 1 LLC | 56592 | ID | MTN | WECC |  | 22 | 2 | NAICS-22 Non-Cogen | WT | WND | WND | IPCO | 175207 | 51350 | 2022
onshore wind | TRUE | 56439 | N | . | Oregon Trail Wind Park | Idaho Wind Partners 1 LLC | 56592 | ID | MTN | WECC |  | 22 | 2 | NAICS-22 Non-Cogen | WT | WND | WND | IPCO | 118249 | 34657 | 2022
onshore wind | TRUE | 56440 | N | . | Pilgrim Stage Wind Park | Idaho Wind Partners 1 LLC | 56592 | ID | MTN | WECC |  | 22 | 2 | NAICS-22 Non-Cogen | WT | WND | WND | IPCO | 106968 | 31351 | 2022
onshore wind | TRUE | 56441 | N | . | Salmon Falls Wind Park | Idaho Wind Partners 1 LLC | 56592 | ID | MTN | WECC |  | 22 | 2 | NAICS-22 Non-Cogen | WT | WND | WND | IPCO | 195757 | 57373 | 2022
onshore wind | TRUE | 56442 | N | . | Thousand Springs Wind Park | Idaho Wind Partners 1 LLC | 56592 | ID | MTN | WECC |  | 22 | 2 | NAICS-22 Non-Cogen | WT | WND | WND | IPCO | 103009 | 30190 | 2022
onshore wind | TRUE | 56443 | N | . | Tuana Gulch Wind Park | Idaho Wind Partners 1 LLC | 56592 | ID | MTN | WECC |  | 22 | 2 | NAICS-22 Non-Cogen | WT | WND | WND | IPCO | 96488 | 28279 | 2022
petroleum | TRUE | 56445 | N | . | Spindle Hill Energy Center | Invenergy Services LLC | 49893 | CO | MTN | WECC |  | 22 | 2 | NAICS-22 Non-Cogen | GT | DFO | DFO | PSCO | 34079 | 2786.932 | 2022
natural gas peaker | TRUE | 56445 | N | . | Spindle Hill Energy Center | Invenergy Services LLC | 49893 | CO | MTN | WECC |  | 22 | 2 | NAICS-22 Non-Cogen | GT | NG | NG | PSCO | 3717121 | 319726.07 | 2022
onshore wind | TRUE | 56446 | N | . | Buena Vista Energy LLC | Leeward Asset Management, LLC | 50123 | CA | PACC | WECC |  | 22 | 2 | NAICS-22 Non-Cogen | WT | WND | WND | CISO | 318018 | 93206 | 2022
onshore wind | TRUE | 56448 | N | . | Mars Hill Wind Farm Project | Evergreen Wind, LLC | 59155 | ME | NEW | NPCC |  | 22 | 2 | NAICS-22 Non-Cogen | WT | WND | WND | NBSO | 445737 | 130638 | 2022
onshore wind | TRUE | 56449 | N | . | Kaheawa Pastures Wind Farm Hybrid | Evergreen Wind, LLC | 59155 | HI | PACN |  |  | 22 | 2 | NAICS-22 Non-Cogen | WT | WND | WND |  | 286974 | 84107 | 2022
onshore wind | TRUE | 56450 | N | . | GSG LLC | Leeward Asset Management, LLC | 50123 | IL | ENC | RFC |  | 22 | 2 | NAICS-22 Non-Cogen | WT | WND | WND | PJM | 759327 | 222546 | 2022
onshore wind | TRUE | 56451 | N | . | Allegheny Ridge Wind Farm | Leeward Asset Management, LLC | 50123 | PA | MAT | RFC |  | 22 | 2 | NAICS-22 Non-Cogen | WT | WND | WND | PJM | 678443 | 198840 | 2022
petroleum | TRUE | 56456 | N | . | Plum Point Energy Station | NRG Energy Services - Plum Point | 58905 | AR | WSC | SERC |  | 22 | 2 | NAICS-22 Non-Cogen | ST | DFO | DFO | MISO | 176167 | 18161.545 | 2022
hard coal | TRUE | 56456 | N | . | Plum Point Energy Station | NRG Energy Services - Plum Point | 58905 | AR | WSC | SERC |  | 22 | 2 | NAICS-22 Non-Cogen | ST | SUB | COL | MISO | 42307085 | 4335463.5 | 2022
onshore wind | TRUE | 56457 | N | . | Post Wind Farm LP | FPL Energy Red Canyon LLC | 54870 | TX | WSC | TRE |  | 22 | 2 | NAICS-22 Non-Cogen | WT | WND | WND | ERCO | 1123872 | 329388 | 2022
natural gas combined cycle | TRUE | 56458 | N | . | Hobbs Generating Station | Lea Power Partners LLC | 54874 | NM | MTN | MRO |  | 22 | 2 | NAICS-22 Non-Cogen | CA | NG | NG | SWPP | 1084153 | 1291694 | 2022
natural gas combined cycle | TRUE | 56458 | N | . | Hobbs Generating Station | Lea Power Partners LLC | 54874 | NM | MTN | MRO |  | 22 | 2 | NAICS-22 Non-Cogen | CT | NG | NG | SWPP | 24264735 | 2122715 | 2022
natural gas peaker | TRUE | 56458 | N | . | Hobbs Generating Station | Lea Power Partners LLC | 54874 | NM | MTN | MRO |  | 22 | 2 | NAICS-22 Non-Cogen | GT | NG | NG | SWPP | 9651 | 784 | 2022
onshore wind | TRUE | 56459 | N | . | MinnDakota Wind LLC | Avangrid Renewables LLC | 15399 | MN | WNC | MRO |  | 22 | 2 | NAICS-22 Non-Cogen | WT | WND | WND | MISO | 962680 | 282145 | 2022
onshore wind | TRUE | 56460 | N | . | Twin Buttes Wind Project | Avangrid Renewables LLC | 15399 | CO | MTN | WECC |  | 22 | 2 | NAICS-22 Non-Cogen | WT | WND | WND | PSCO | 705533 | 206780 | 2022
biomass | FALSE | 56461 | N | . | Dry Creek LFG to Energy Project | Oregon Environmental Industries LLC | 54878 | OR | PACC | WECC |  | 562212 | 4 | Commercial NAICS Non-Cogen | IC | LFG | MLG | PACW | 194040 | 13533 | 2022
natural gas peaker | FALSE | 56461 | N | . | Dry Creek LFG to Energy Project | Oregon Environmental Industries LLC | 54878 | OR | PACC | WECC |  | 562212 | 4 | Commercial NAICS Non-Cogen | IC | NG | NG | PACW | 0 | 0 | 2022
petroleum | TRUE | 56462 | N | . | Geneva Generation Facility | City of Geneva- (IL) | 7096 | IL | ENC | RFC |  | 22 | 1 | Electric Utility | IC | DFO | DFO | PJM | 0 | 0 | 2022
natural gas peaker | TRUE | 56462 | N | . | Geneva Generation Facility | City of Geneva- (IL) | 7096 | IL | ENC | RFC |  | 22 | 1 | Electric Utility | IC | NG | NG | PJM | 92052 | 10168 | 2022
biomass | TRUE | 56463 | N | . | Oak Ridge LFGTE | Wabash Valley Power Assn, Inc | 40211 | IN | ENC | RFC |  | 22 | 1 | Electric Utility | IC | LFG | MLG | MISO | 248167 | 23635 | 2022
biomass | TRUE | 56464 | N | . | Jay County LFGTE | Wabash Valley Power Assn, Inc | 40211 | IN | ENC | RFC |  | 22 | 1 | Electric Utility | IC | LFG | MLG | PJM | 171068 | 16292 | 2022
biomass | TRUE | 56465 | N | . | Liberty I & II LFGTE | Wabash Valley Power Assn, Inc | 40211 | IN | ENC | RFC |  | 22 | 1 | Electric Utility | IC | LFG | MLG | MISO | 929709 | 88544 | 2022
onshore wind | TRUE | 56466 | N | . | Marengo Wind Plant | PacifiCorp | 14354 | WA | PACC | WECC |  | 22 | 1 | Electric Utility | WT | WND | WND | PACW | 2006710 | 588133 | 2022
natural gas combined cycle | TRUE | 56467 | N | . | Russell City Energy Center | Russell City Energy Company LLC | 54890 | CA | PACC | WECC |  | 22 | 2 | NAICS-22 Non-Cogen | CA | NG | NG | CISO | 186020 | 369389 | 2022
natural gas combined cycle | TRUE | 56467 | N | . | Russell City Energy Center | Russell City Energy Company LLC | 54890 | CA | PACC | WECC |  | 22 | 2 | NAICS-22 Non-Cogen | CT | NG | NG | CISO | 7360471 | 667999 | 2022
onshore wind | TRUE | 56468 | N | . | Klondike Windpower III | Avangrid Renewables LLC | 15399 | OR | PACC | WECC |  | 22 | 2 | NAICS-22 Non-Cogen | WT | WND | WND | AVRN | 2416407 | 708208 | 2022
biomass | FALSE | 56469 | Y | . | Roseburg Forest Products Biomass | Roseburg Forest Products | 54894 | CA | PACC | WECC |  | 321 | 7 | Industrial NAICS Cogen | ST | WDS | WWW | PACW | 170372 | 34042 | 2022
onshore wind | TRUE | 56470 | N | . | Locust Ridge | Avangrid Renewables LLC | 15399 | PA | MAT | RFC |  | 22 | 2 | NAICS-22 Non-Cogen | WT | WND | WND | PJM | 179461 | 52596 | 2022
natural gas peaker | TRUE | 56471 | N | . | McGrath Peaker | Southern California Edison Co | 17609 | CA | PACC | WECC |  | 22 | 1 | Electric Utility | GT | NG | NG | CISO | 332385 | 30424.999 | 2022
other | TRUE | 56472 | N | . | Grapeland Hybrid | Southern California Edison Co | 17609 | CA | PACC | WECC |  | 22 | 1 | Electric Utility | BA | MWH | OTH | CISO | 0 | 0 | 2022
natural gas peaker | TRUE | 56472 | N | . | Grapeland Hybrid | Southern California Edison Co | 17609 | CA | PACC | WECC |  | 22 | 1 | Electric Utility | GT | NG | NG | CISO | 133069 | 10218 | 2022
natural gas peaker | TRUE | 56473 | N | . | Mira Loma Peaker | Southern California Edison Co | 17609 | CA | PACC | WECC |  | 22 | 1 | Electric Utility | GT | NG | NG | CISO | 291342 | 28370 | 2022
natural gas peaker | TRUE | 56474 | N | . | Barre Peaker | Southern California Edison Co | 17609 | CA | PACC | WECC |  | 22 | 1 | Electric Utility | GT | NG | NG | CISO | 238282 | 23165 | 2022
other | TRUE | 56475 | N | . | Center Hybrid | Southern California Edison Co | 17609 | CA | PACC | WECC |  | 22 | 1 | Electric Utility | BA | MWH | OTH | CISO | 0 | 0 | 2022
natural gas peaker | TRUE | 56475 | N | . | Center Hybrid | Southern California Edison Co | 17609 | CA | PACC | WECC |  | 22 | 1 | Electric Utility | GT | NG | NG | CISO | 95850 | 6864 | 2022
natural gas combined cycle | TRUE | 56476 | N | . | Gateway Generating Station | Pacific Gas & Electric Co. | 14328 | CA | PACC | WECC |  | 22 | 1 | Electric Utility | CA | NG | NG | CISO | 770615 | 886888 | 2022
biomass | TRUE | 56476 | N | . | Gateway Generating Station | Pacific Gas & Electric Co. | 14328 | CA | PACC | WECC |  | 22 | 1 | Electric Utility | CA | OBG | ORW | CISO | 0 | 0 | 2022
natural gas combined cycle | TRUE | 56476 | N | . | Gateway Generating Station | Pacific Gas & Electric Co. | 14328 | CA | PACC | WECC |  | 22 | 1 | Electric Utility | CT | NG | NG | CISO | 16868365 | 1551817 | 2022
biomass | TRUE | 56476 | N | . | Gateway Generating Station | Pacific Gas & Electric Co. | 14328 | CA | PACC | WECC |  | 22 | 1 | Electric Utility | CT | OBG | ORW | CISO | 0 | 0 | 2022
natural gas peaker | TRUE | 56478 | Y | . | MJMEUC Generating Station #1 | Missouri Jnt Muni.Pwr Elec. Ut. Comm. | 12670 | MO | WNC | SERC |  | 22 | 1 | Electric Utility | GT | NG | NG | MISO | 445350 | 104890 | 2022
onshore wind | TRUE | 56479 | N | . | Sand Bluff Wind Farm | RWE Renewables Americas, LLC | 56215 | TX | WSC | TRE |  | 22 | 2 | NAICS-22 Non-Cogen | WT | WND | WND | ERCO | 60091 | 17612 | 2022
petroleum | TRUE | 56480 | N | . | Marshfield Utilities Gas Plant | City of Marshfield - (WI) | 11740 | WI | ENC | MRO |  | 22 | 1 | Electric Utility | GT | DFO | DFO | MISO | 0 | 0 | 2022
natural gas peaker | TRUE | 56480 | N | . | Marshfield Utilities Gas Plant | City of Marshfield - (WI) | 11740 | WI | ENC | MRO |  | 22 | 1 | Electric Utility | GT | NG | NG | MISO | 101735 | 9151.999 | 2022
solar pv | TRUE | 56481 | N | . | SunE Alamosa | SunE Alamosa1 LLC | 54902 | CO | MTN | WECC |  | 22 | 2 | NAICS-22 Non-Cogen | PV | SUN | SUN | PSCO | 46844 | 13729 | 2022
natural gas peaker | TRUE | 56482 | N | . | Black Mountain Generating Station | UNS Electric, Inc | 19728 | AZ | MTN | WECC |  | 22 | 1 | Electric Utility | GT | NG | NG | TEPC | 981170 | 93670.999 | 2022
onshore wind | TRUE | 56483 | N | . | Post Oak Wind LLC | Mesquite Wind LLC | 54759 | TX | WSC | TRE |  | 22 | 2 | NAICS-22 Non-Cogen | WT | WND | WND | ERCO | 1491318 | 437080 | 2022
onshore wind | TRUE | 56484 | N | . | Buffalo Gap 2 Wind Farm | AES Distributed Energy | 61012 | TX | WSC | TRE |  | 22 | 2 | NAICS-22 Non-Cogen | WT | WND | WND | ERCO | 1379152 | 404206 | 2022
onshore wind | TRUE | 56485 | N | . | Biglow Canyon Wind Farm | Portland General Electric Co | 15248 | OR | PACC | WECC |  | 22 | 1 | Electric Utility | WT | WND | WND | PGE | 2611666 | 765435 | 2022
onshore wind | TRUE | 56487 | N | . | White Creek Wind Farm | White Creek Wind 1 LLC | 55907 | WA | PACC | WECC |  | 22 | 2 | NAICS-22 Non-Cogen | WT | WND | WND | BPAT | 1766653 | 517776 | 2022
onshore wind | TRUE | 56488 | N | . | Smoky Hills Wind Project Phase I | Smoky Hills Wind Farm I LLC | 55886 | KS | WNC | MRO |  | 22 | 2 | NAICS-22 Non-Cogen | WT | WND | WND | SWPP | 1090373 | 319570 | 2022
natural gas peaker | TRUE | 56489 | N | . | Elkins Generating Center | Arkansas Electric Coop Corp | 807 | AR | WSC | SERC |  | 22 | 1 | Electric Utility | GT | NG | NG | SWPP | 342015 | 29544 | 2022
onshore wind | TRUE | 56493 | N | . | Buffalo Mountain Energy Center | Invenergy Services LLC | 49893 | TN | ESC | SERC |  | 22 | 2 | NAICS-22 Non-Cogen | WT | WND | WND | TVA | 50718 | 14865 | 2022
onshore wind | TRUE | 56494 | N | . | Prairie Star Wind Farm | High Prairie Wind Farm II LLC | 54904 | MN | WNC | MRO |  | 22 | 2 | NAICS-22 Non-Cogen | WT | WND | WND | MISO | 1160080 | 340000 | 2022
onshore wind | TRUE | 56495 | N | . | NedPower Mount Storm | Clearway Energy Operating LLC | 64536 | WV | SAT | RFC |  | 22 | 2 | NAICS-22 Non-Cogen | WT | WND | WND | PJM | 2026763 | 594010 | 2022
natural gas steam turbine | FALSE | 56496 | N | . | Phillips 66 Billings Refinery | Phillips 66 Billings Refinery | 54916 | MT | MTN | WECC |  | 32411 | 6 | Industrial NAICS Non-Cogen | ST | NG | NG | NWMT | 0 | 0 | 2022
other | FALSE | 56496 | N | . | Phillips 66 Billings Refinery | Phillips 66 Billings Refinery | 54916 | MT | MTN | WECC |  | 32411 | 6 | Industrial NAICS Non-Cogen | ST | OG | OOG | NWMT | 0 | 0 | 2022
petroleum | FALSE | 56496 | N | . | Phillips 66 Billings Refinery | Phillips 66 Billings Refinery | 54916 | MT | MTN | WECC |  | 32411 | 6 | Industrial NAICS Non-Cogen | ST | RFO | RFO | NWMT | 0 | 0 | 2022
natural gas peaker | TRUE | 56497 | N | . | Goodman Energy Center | Midwest Energy Inc | 12524 | KS | WNC | MRO |  | 22 | 1 | Electric Utility | IC | NG | NG | SWPP | 893428 | 97891 | 2022
hydro | TRUE | 56498 | N | . | Mora Drop Hydroelectric Project | Boise-Kuna Irrigation District | 1932 | ID | MTN | WECC |  | 22 | 2 | NAICS-22 Non-Cogen | HY | WAT | HYC | IPCO | 12828 | 3759 | 2022
hydro | TRUE | 56499 | N | . | Tiber Dam Hydroelectric Plant | Tiber Montana LLC | 55704 | MT | MTN | WECC |  | 22 | 2 | NAICS-22 Non-Cogen | HY | WAT | HYC | WAUW | 155899 | 45691 | 2022
natural gas peaker | FALSE | 56500 | N | . | Western 102 Power Plant | Nevada Gold Mines | 55710 | NV | MTN | WECC |  | 2122 | 6 | Industrial NAICS Non-Cogen | IC | NG | NG | NEVP | 3045929 | 351871 | 2022
solar pv | FALSE | 56500 | N | . | Western 102 Power Plant | Nevada Gold Mines | 55710 | NV | MTN | WECC |  | 2122 | 6 | Industrial NAICS Non-Cogen | PV | SUN | SUN | NEVP | 4954 | 1452 | 2022
onshore wind | TRUE | 56501 | N | . | Pomeroy Wind Farm | MidAmerican Energy Co | 12341 | IA | WNC | MRO |  | 22 | 1 | Electric Utility | WT | WND | WND | MISO | 3886872 | 1139177 | 2022
natural gas peaker | TRUE | 56502 | N | . | Emporia Energy Center | Evergy Kansas Central, Inc | 22500 | KS | WNC | MRO |  | 22 | 1 | Electric Utility | GT | NG | NG | SWPP | 4339731 | 350815 | 2022
natural gas peaker | TRUE | 56503 | N | . | Riley Generating Station | City of Zeeland - (MI) | 21158 | MI | ENC | RFC |  | 22 | 1 | Electric Utility | IC | NG | NG | MISO | 8201 | 553 | 2022
natural gas peaker | TRUE | 56504 | N | . | Municipal Power Plant | City of Zeeland - (MI) | 21158 | MI | ENC | RFC |  | 22 | 1 | Electric Utility | IC | NG | NG | MISO | 1979 | 163 | 2022
petroleum | TRUE | 56505 | N | . | Jonesboro City Water & Light Plant | City Water and Light Plant | 9879 | AR | WSC | SERC |  | 22 | 1 | Electric Utility | GT | DFO | DFO | MISO | 15298 | 1428.3 | 2022
natural gas peaker | TRUE | 56505 | N | . | Jonesboro City Water & Light Plant | City Water and Light Plant | 9879 | AR | WSC | SERC |  | 22 | 1 | Electric Utility | GT | NG | NG | MISO | 1045019 | 97573.7 | 2022
onshore wind | TRUE | 56506 | N | . | Scurry County Wind LP | Invenergy Services LLC | 49893 | TX | WSC | TRE |  | 22 | 2 | NAICS-22 Non-Cogen | WT | WND | WND | ERCO | 855532 | 250742 | 2022
natural gas peaker | FALSE | 56509 | Y | . | Tesoro SLC Cogeneration Plant | Tesoro Refng Marketing Co Mntn Region | 54911 | UT | MTN | WECC |  | 32411 | 7 | Industrial NAICS Cogen | GT | NG | NG | PACE | 2241997 | 199609.58 | 2022
other | FALSE | 56509 | Y | . | Tesoro SLC Cogeneration Plant | Tesoro Refng Marketing Co Mntn Region | 54911 | UT | MTN | WECC |  | 32411 | 7 | Industrial NAICS Cogen | GT | OG | OOG | PACE | 34075 | 3024.422 | 2022
biomass | TRUE | 56510 | Y | . | Frey Farm Landfill | EPP Renewable Energy | 57249 | PA | MAT | RFC |  | 22 | 3 | NAICS-22 Cogen | IC | LFG | MLG | PJM | 189264 | 16549 | 2022
biomass | TRUE | 56511 | N | . | Pennsauken Landfill | EPP Renewable Energy | 57249 | NJ | MAT | RFC |  | 22 | 2 | NAICS-22 Non-Cogen | IC | LFG | MLG | PJM | 43475 | 3587 | 2022
biomass | TRUE | 56512 | N | . | GLRA Landfill | EPP Renewable Energy | 57249 | PA | MAT | RFC |  | 22 | 2 | NAICS-22 Non-Cogen | IC | LFG | MLG | PJM | 158414 | 13996 | 2022
natural gas peaker | TRUE | 56513 | N | . | Whitemarsh Central Utility Plant | EPP Renewable Energy | 57249 | PA | MAT | RFC |  | 22 | 2 | NAICS-22 Non-Cogen | IC | NG | NG | PJM | 574 | 45 | 2022
natural gas peaker | TRUE | 56516 | N | . | Plains End II LLC | Plains End Operating Services LLC | 15142 | CO | MTN | WECC |  | 22 | 2 | NAICS-22 Non-Cogen | IC | NG | NG | PSCO | 273757 | 28938 | 2022
petroleum | TRUE | 56517 | N | . | West Diesel Generation Unit | City of Pocahontas - (IA) | 15180 | IA | WNC | MRO |  | 22 | 1 | Electric Utility | IC | DFO | DFO | MISO | 18 | 0 | 2022
natural gas peaker | FALSE | 56518 | Y | . | South Energy Center | Gainesville Regional Utilities | 6909 | FL | SAT | SERC |  | 622 | 5 | Commercial NAICS Cogen | GT | NG | NG | GVL | 7256 | 1663 | 2022
petroleum | FALSE | 56518 | Y | . | South Energy Center | Gainesville Regional Utilities | 6909 | FL | SAT | SERC |  | 622 | 5 | Commercial NAICS Cogen | IC | DFO | DFO | GVL | 0 | 0 | 2022
natural gas peaker | FALSE | 56518 | Y | . | South Energy Center | Gainesville Regional Utilities | 6909 | FL | SAT | SERC |  | 622 | 5 | Commercial NAICS Cogen | IC | NG | NG | GVL | 176716 | 40507 | 2022
petroleum | TRUE | 56519 | N | . | Salem Electric Department | City of Salem - (VA) | 16558 | VA | SAT | RFC |  | 22 | 1 | Electric Utility | IC | DFO | DFO | PJM | 786 | 77 | 2022
biomass | TRUE | 56520 | N | . | Deertrack Park Gas Recovery | WM Renewable Energy LLC | 54842 | WI | ENC | RFC |  | 22 | 2 | NAICS-22 Non-Cogen | IC | LFG | MLG | MISO | 410353 | 33542 | 2022
biomass | TRUE | 56521 | N | . | Lake Mills Gas Recovery | WM Renewable Energy LLC | 54842 | IA | WNC | MRO |  | 22 | 2 | NAICS-22 Non-Cogen | IC | LFG | MLG | MISO | 156271 | 12887 | 2022
biomass | TRUE | 56522 | N | . | Springhill Gas Recovery Plant | WM Renewable Energy LLC | 54842 | FL | SAT | SERC |  | 22 | 2 | NAICS-22 Non-Cogen | IC | LFG | MLG | SOCO | 404153 | 31950 | 2022
biomass | TRUE | 56523 | N | . | Two Pine Landfill Gas Recovery | WM Renewable Energy LLC | 54842 | AR | WSC | SERC |  | 22 | 2 | NAICS-22 Non-Cogen | IC | LFG | MLG | MISO | 300477 | 24153 | 2022
biomass | TRUE | 56524 | N | . | Austin Gas Recovery | WM Renewable Energy LLC | 54842 | TX | WSC | TRE |  | 22 | 2 | NAICS-22 Non-Cogen | IC | LFG | MLG | ERCO | 337627 | 28357 | 2022
biomass | TRUE | 56525 | N | . | Timberline Trail Gas Recovery | WM Renewable Energy LLC | 54842 | WI | ENC | MRO |  | 22 | 2 | NAICS-22 Non-Cogen | IC | LFG | MLG | MISO | 223153 | 16894 | 2022
biomass | TRUE | 56526 | N | . | Chaffee Gas Recovery | WM Renewable Energy LLC | 54842 | NY | MAT | NPCC |  | 22 | 2 | NAICS-22 Non-Cogen | IC | LFG | MLG | NYIS | 535660 | 44807 | 2022
biomass | TRUE | 56527 | N | . | Fitchburg Gas Recovery | WM Renewable Energy LLC | 54842 | MA | NEW | NPCC |  | 22 | 2 | NAICS-22 Non-Cogen | IC | LFG | MLG | ISNE | 386580 | 34769 | 2022
biomass | TRUE | 56529 | N | . | Five Oaks Gas Recovery | WM Renewable Energy LLC | 54842 | IL | ENC | SERC |  | 22 | 2 | NAICS-22 Non-Cogen | IC | LFG | MLG | MISO | 241725 | 19357 | 2022
biomass | TRUE | 56530 | N | . | DADS Gas Recovery | WM Renewable Energy LLC | 54842 | CO | MTN | WECC |  | 22 | 2 | NAICS-22 Non-Cogen | IC | LFG | MLG | PSCO | 262629 | 20671 | 2022
biomass | TRUE | 56531 | N | . | Waste Management Bethel LFGTE | WM Renewable Energy LLC | 54842 | VA | SAT | SERC |  | 22 | 2 | NAICS-22 Non-Cogen | IC | LFG | MLG | PJM | 445269 | 36878 | 2022
natural gas combined cycle | TRUE | 56532 | N | . | Colusa Generating Station | Pacific Gas & Electric Co. | 14328 | CA | PACC | WECC |  | 22 | 1 | Electric Utility | CA | NG | NG | CISO | 1880174 | 1063031 | 2022
biomass | TRUE | 56532 | N | . | Colusa Generating Station | Pacific Gas & Electric Co. | 14328 | CA | PACC | WECC |  | 22 | 1 | Electric Utility | CA | OBG | ORW | CISO | 0 | 0 | 2022
natural gas combined cycle | TRUE | 56532 | N | . | Colusa Generating Station | Pacific Gas & Electric Co. | 14328 | CA | PACC | WECC |  | 22 | 1 | Electric Utility | CT | NG | NG | CISO | 16651406 | 1501812 | 2022
biomass | TRUE | 56532 | N | . | Colusa Generating Station | Pacific Gas & Electric Co. | 14328 | CA | PACC | WECC |  | 22 | 1 | Electric Utility | CT | OBG | ORW | CISO | 0 | 0 | 2022
onshore wind | TRUE | 56536 | N | . | Cow Branch | Cow Branch Wind Power, LLC | 55734 | MO | WNC | SERC |  | 22 | 2 | NAICS-22 Non-Cogen | WT | WND | WND | AECI | 379261 | 111155 | 2022
onshore wind | TRUE | 56537 | N | . | Conception | CR Clearing, LLC | 55735 | MO | WNC | SERC |  | 22 | 2 | NAICS-22 Non-Cogen | WT | WND | WND | AECI | 389114 | 114043 | 2022
onshore wind | TRUE | 56538 | N | . | Loess Hills | Loess Hills Wind Farm LLC | 55736 | MO | WNC | SERC |  | 22 | 2 | NAICS-22 Non-Cogen | WT | WND | WND | AECI | 27245 | 7985 | 2022
geothermal | TRUE | 56540 | N | . | Galena 2 Geothermal Power Plant | Ormat Nevada Inc | 34691 | NV | MTN | WECC |  | 22 | 2 | NAICS-22 Non-Cogen | BT | GEO | GEO | NEVP | 123113 | 36082 | 2022
solar pv | TRUE | 56540 | N | . | Galena 2 Geothermal Power Plant | Ormat Nevada Inc | 34691 | NV | MTN | WECC |  | 22 | 2 | NAICS-22 Non-Cogen | PV | SUN | SUN | NEVP | 0 | 0 | 2022
geothermal | TRUE | 56541 | N | . | Galena 3 Geothermal Power Plant | Ormat Nevada Inc | 34691 | NV | MTN | WECC |  | 22 | 2 | NAICS-22 Non-Cogen | BT | GEO | GEO | NEVP | 337485 | 98911 | 2022
hydro | TRUE | 56542 | N | . | Kasidaya Creek Hydro | Alaska Power and Telephone Co | 219 | AK | PACN |  |  | 22 | 1 | Electric Utility | HY | WAT | HYC |  | 26296 | 7707 | 2022
onshore wind | TRUE | 56543 | N | . | Eastridge Wind Project | Eastridge Wind Project | 62005 | MN | WNC | MRO |  | 22 | 2 | NAICS-22 Non-Cogen | WT | WND | WND | MISO | 82649 | 24223 | 2022
onshore wind | TRUE | 56544 | N | . | Windom Wind Project | Midwest Power Partners LLC | 60661 | MN | WNC | MRO |  | 22 | 2 | NAICS-22 Non-Cogen | WT | WND | WND | MISO | 124445 | 36473 | 2022
petroleum | TRUE | 56545 | N | . | Seneca City of | City of Seneca - (SC) | 16921 | SC | SAT | SERC |  | 22 | 1 | Electric Utility | IC | DFO | DFO | DUK | 12096 | 1316 | 2022
petroleum | TRUE | 56546 | N | . | Cornelius Delivery No 1 | North Carolina Mun Power Agny #1 | 13630 | NC | SAT | SERC |  | 22 | 1 | Electric Utility | IC | DFO | DFO | DUK | 19 | -53 | 2022
petroleum | TRUE | 56547 | N | . | Bostic Delivery No 2 | North Carolina Mun Power Agny #1 | 13630 | NC | SAT | SERC |  | 22 | 1 | Electric Utility | IC | DFO | DFO | DUK | 6 | -11 | 2022
petroleum | TRUE | 56548 | N | . | Drexel Operations Center | North Carolina Mun Power Agny #1 | 13630 | NC | SAT | SERC |  | 22 | 1 | Electric Utility | IC | DFO | DFO | DUK | 404 | -9 | 2022
petroleum | TRUE | 56549 | N | . | Granite Falls Walmart | North Carolina Mun Power Agny #1 | 13630 | NC | SAT | SERC |  | 22 | 1 | Electric Utility | IC | DFO | DFO | DUK | 736 | 19 | 2022
petroleum | TRUE | 56550 | N | . | Huntersville Delivery No 2 | North Carolina Mun Power Agny #1 | 13630 | NC | SAT | SERC |  | 22 | 1 | Electric Utility | IC | DFO | DFO | DUK | 12 | -47 | 2022
petroleum | TRUE | 56551 | N | . | Landis Delivery No 2 | North Carolina Mun Power Agny #1 | 13630 | NC | SAT | SERC |  | 22 | 1 | Electric Utility | IC | DFO | DFO | DUK | 6 | -59 | 2022
petroleum | TRUE | 56552 | N | . | Statesville Delivery No 3 | North Carolina Mun Power Agny #1 | 13630 | NC | SAT | SERC |  | 22 | 1 | Electric Utility | IC | DFO | DFO | DUK | 19 | -48 | 2022
petroleum | FALSE | 56553 | N | . | Catawba River Pollution Control | City of Morganton - (NC) | 12944 | NC | SAT | SERC |  | 22132 | 4 | Commercial NAICS Non-Cogen | IC | DFO | DFO | DUK | 341 | 3 | 2022
biomass | TRUE | 56554 | N | . | Salt Lake Energy Systems | EPP Renewable Energy | 57249 | UT | MTN | WECC |  | 22 | 2 | NAICS-22 Non-Cogen | IC | LFG | MLG | PACE | 321259 | 24526 | 2022
onshore wind | TRUE | 56555 | N | . | Bluegrass Ridge | Wind Capital Holdings, LLC | 55737 | MO | WNC | SERC |  | 22 | 2 | NAICS-22 Non-Cogen | WT | WND | WND | AECI | 412228 | 120817 | 2022
natural gas peaker | TRUE | 56556 | N | . | PPS Power Plant No 1 | Paducah Power System | 55772 | KY | ESC | SERC |  | 22 | 1 | Electric Utility | GT | NG | NG | LGEE | 927940 | 72034 | 2022
onshore wind | TRUE | 56560 | N | . | Porterhouse Wind (4) LLC | Stockyard Wind | 64408 | TX | WSC | MRO |  | 22 | 2 | NAICS-22 Non-Cogen | WT | WND | WND | SWPP | 50953 | 14934 | 2022
onshore wind | TRUE | 56561 | N | . | Filet Wind (5) LLC | Stockyard Wind | 64408 | TX | WSC | MRO |  | 22 | 2 | NAICS-22 Non-Cogen | WT | WND | WND | SWPP | 5647 | 1655 | 2022
onshore wind | TRUE | 56562 | N | . | Tenderloin Wind (6) LLC | Stockyard Wind | 64408 | TX | WSC | MRO |  | 22 | 2 | NAICS-22 Non-Cogen | WT | WND | WND | SWPP | 11928 | 3496 | 2022
onshore wind | TRUE | 56563 | N | . | Peetz Table Wind Energy | FPL Peetz Table Wind Energy | 55785 | CO | MTN | WECC |  | 22 | 2 | NAICS-22 Non-Cogen | WT | WND | WND | PSCO | 2569615 | 753111 | 2022
natural gas steam turbine | TRUE | 56564 | N | . | John W Turk Jr Power Plant | Southwestern Electric Power Co | 17698 | AR | WSC | MRO |  | 22 | 1 | Electric Utility | ST | NG | NG | SWPP | 107069 | 11527.466 | 2022
hard coal | TRUE | 56564 | N | . | John W Turk Jr Power Plant | Southwestern Electric Power Co | 17698 | AR | WSC | MRO |  | 22 | 1 | Electric Utility | ST | SUB | COL | SWPP | 33711667 | 3669811.5 | 2022
natural gas combined cycle | TRUE | 56565 | N | . | J Lamar Stall Unit | Southwestern Electric Power Co | 17698 | LA | WSC | MRO |  | 22 | 1 | Electric Utility | CA | NG | NG | SWPP | 0 | 1174495 | 2022
natural gas combined cycle | TRUE | 56565 | N | . | J Lamar Stall Unit | Southwestern Electric Power Co | 17698 | LA | WSC | MRO |  | 22 | 1 | Electric Utility | CT | NG | NG | SWPP | 22383085 | 1947135 | 2022
solar pv | FALSE | 56568 | N | . | Nellis Air Force Base Solar Array | Solar Star NAFB LLC | 56203 | NV | MTN | WECC |  | 928 | 4 | Commercial NAICS Non-Cogen | PV | SUN | SUN | NEVP | 68155 | 19975 | 2022
natural gas peaker | TRUE | 56569 | N | . | Niland Gas Turbine Plant | Imperial Irrigation District | 9216 | CA | PACC | WECC |  | 22 | 1 | Electric Utility | GT | NG | NG | IID | 994721 | 100224 | 2022
onshore wind | TRUE | 56570 | N | . | Terra-Gen VG Wind LLC | Terra-Gen Operating Co-Wind | 2770 | CA | PACC | WECC |  | 22 | 2 | NAICS-22 Non-Cogen | WT | WND | WND | CISO | 37726 | 11057 | 2022
biomass | TRUE | 56571 | N | . | Eastern Landfill Gas LLC | Energy Power Partners | 62884 | MD | SAT | RFC |  | 22 | 2 | NAICS-22 Non-Cogen | IC | LFG | MLG | PJM | 295545 | 23781 | 2022
onshore wind | TRUE | 56573 | N | . | FPL Energy Oliver Wind II LLC | FPL Energy Oliver County Wind II LLC | 54799 | ND | WNC | MRO |  | 22 | 2 | NAICS-22 Non-Cogen | WT | WND | WND | MISO | 726460 | 212913 | 2022
onshore wind | TRUE | 56575 | N | . | Steel Winds Wind Farm | Evergreen Wind, LLC | 59155 | NY | MAT | NPCC |  | 22 | 2 | NAICS-22 Non-Cogen | WT | WND | WND | NYIS | 151744 | 44473 | 2022
onshore wind | TRUE | 56577 | N | . | Shane's Wind Machine | Shane's Wind Machine LLC | 55832 | MN | WNC | MRO |  | 22 | 2 | NAICS-22 Non-Cogen | WT | WND | WND | MISO | 21785 | 6385 | 2022
onshore wind | TRUE | 56580 | N | . | Blue Breezes LLC | Moore 1 | 56807 | MN | WNC | MRO |  | 22 | 2 | NAICS-22 Non-Cogen | WT | WND | WND | MISO | 0 | 0 | 2022
onshore wind | TRUE | 56581 | N | . | Blue Breezes II LLC | Moore 1 | 56807 | MN | WNC | MRO |  | 22 | 2 | NAICS-22 Non-Cogen | WT | WND | WND | MISO | 0 | 0 | 2022
onshore wind | TRUE | 56586 | N | . | Sunset Breeze LLC | Midwest Power Partners LLC | 60661 | MN | WNC | MRO |  | 22 | 2 | NAICS-22 Non-Cogen | WT | WND | WND | MISO | 9400 | 2755 | 2022
onshore wind | TRUE | 56587 | N | . | Minnesota Breeze LLC | Midwest Power Partners LLC | 60661 | MN | WNC | MRO |  | 22 | 2 | NAICS-22 Non-Cogen | WT | WND | WND | MISO | 9400 | 2755 | 2022
onshore wind | TRUE | 56588 | N | . | G Flow Wind LLC | Midwest Power Partners LLC | 60661 | MN | WNC | MRO |  | 22 | 2 | NAICS-22 Non-Cogen | WT | WND | WND | MISO | 9400 | 2755 | 2022
onshore wind | TRUE | 56589 | N | . | Wolf Wind Enterprises LLC | Midwest Power Partners LLC | 60661 | MN | WNC | MRO |  | 22 | 2 | NAICS-22 Non-Cogen | WT | WND | WND | MISO | 9400 | 2755 | 2022
onshore wind | TRUE | 56590 | N | . | Green Acres Breeze LLC | Midwest Power Partners LLC | 60661 | MN | WNC | MRO |  | 22 | 2 | NAICS-22 Non-Cogen | WT | WND | WND | MISO | 9400 | 2755 | 2022
onshore wind | TRUE | 56591 | N | . | Horseshoe Bend Wind Park | Cycle Holdings, LLC | 61185 | MT | MTN | WECC |  | 22 | 2 | NAICS-22 Non-Cogen | WT | WND | WND | NWMT | 95277 | 27924 | 2022
onshore wind | TRUE | 56592 | N | . | Champion Wind Farm LLC | RWE Renewables Americas, LLC | 56215 | TX | WSC | TRE |  | 22 | 2 | NAICS-22 Non-Cogen | WT | WND | WND | ERCO | 1021224 | 299304 | 2022
onshore wind | TRUE | 56593 | N | . | Roscoe Wind Farm LLC | RWE Renewables Americas, LLC | 56215 | TX | WSC | TRE |  | 22 | 2 | NAICS-22 Non-Cogen | WT | WND | WND | ERCO | 1537438 | 450597 | 2022
onshore wind | TRUE | 56594 | N | . | Munnsville Wind Farm LLC | RWE Renewables Americas, LLC | 56215 | NY | MAT | NPCC |  | 22 | 2 | NAICS-22 Non-Cogen | WT | WND | WND | NYIS | 310918 | 91125 | 2022
natural gas steam turbine | TRUE | 56596 | N | . | Wygen III | Black Hills Power, Inc. | 19545 | WY | MTN | WECC |  | 22 | 1 | Electric Utility | ST | NG | NG | WACM | 23858 | 2076.882 | 2022
hard coal | TRUE | 56596 | N | . | Wygen III | Black Hills Power, Inc. | 19545 | WY | MTN | WECC |  | 22 | 1 | Electric Utility | ST | SUB | COL | WACM | 9193403 | 803131.12 | 2022
petroleum | TRUE | 56597 | N | . | Elm Street Substation Generators | City of Farmington - (MO) | 6205 | MO | WNC | SERC |  | 22 | 1 | Electric Utility | IC | DFO | DFO | MISO | 278 | 21 | 2022
petroleum | TRUE | 56598 | N | . | Walton Street Substation | City of Farmington - (MO) | 6205 | MO | WNC | SERC |  | 22 | 1 | Electric Utility | IC | DFO | DFO | MISO | 42 | 1 | 2022
petroleum | TRUE | 56600 | N | . | Overall Road Station | City of Farmington - (MO) | 6205 | MO | WNC | SERC |  | 22 | 1 | Electric Utility | IC | DFO | DFO | MISO | 451 | 31 | 2022
onshore wind | TRUE | 56602 | N | . | Snyder Wind Farm | Snyder Wind Farm LLC | 55847 | TX | WSC | TRE |  | 22 | 2 | NAICS-22 Non-Cogen | WT | WND | WND | ERCO | 0 | 0 | 2022
petroleum | TRUE | 56603 | N | . | San Jacinto County Peaking Facility | East Texas Electric Coop, Inc | 39347 | TX | WSC | SERC |  | 22 | 1 | Electric Utility | GT | DFO | DFO | MISO | 0 | 0 | 2022
natural gas peaker | TRUE | 56603 | N | . | San Jacinto County Peaking Facility | East Texas Electric Coop, Inc | 39347 | TX | WSC | SERC |  | 22 | 1 | Electric Utility | GT | NG | NG | MISO | 1195466 | 91294 | 2022
natural gas peaker | TRUE | 56604 | N | . | Hardin County Peaking Facility | Entergy Texas Inc. | 55937 | TX | WSC | SERC |  | 22 | 1 | Electric Utility | GT | NG | NG | MISO | 1382034 | 124055 | 2022
onshore wind | TRUE | 56605 | N | . | Langdon Renewables, LLC | FPL Energy Langdon Wind LLC | 55799 | ND | WNC | MRO |  | 22 | 2 | NAICS-22 Non-Cogen | WT | WND | WND | MISO | 1767378 | 517989 | 2022
natural gas peaker | TRUE | 56606 | N | . | Culbertson Generation Station | Basin Electric Power Coop | 1307 | MT | MTN | MRO |  | 22 | 1 | Electric Utility | GT | NG | NG | SWPP | 1985572 | 179031 | 2022
onshore wind | TRUE | 56607 | N | . | Prairie Winds ND1 | Basin Electric Power Coop | 1307 | ND | WNC | MRO |  | 22 | 1 | Electric Utility | WT | WND | WND | SWPP | 1102377 | 323088 | 2022
onshore wind | TRUE | 56608 | N | . | Prairie Winds SD1 | Basin Electric Power Coop | 1307 | SD | WNC | MRO |  | 22 | 1 | Electric Utility | WT | WND | WND | SWPP | 1309106 | 383677 | 2022
hard coal | TRUE | 56609 | N | . | Dry Fork Station | Basin Electric Power Coop | 1307 | WY | MTN | WECC |  | 22 | 1 | Electric Utility | ST | SUB | COL | WACM | 29192686 | 2687131 | 2022
petroleum | TRUE | 56609 | N | . | Dry Fork Station | Basin Electric Power Coop | 1307 | WY | MTN | WECC |  | 22 | 1 | Electric Utility | ST | WO | WOO | WACM | 65358 | 5784.992 | 2022
natural gas combined cycle | TRUE | 56610 | N | . | Deer Creek Station | Basin Electric Power Coop | 1307 | SD | WNC | MRO |  | 22 | 1 | Electric Utility | CA | NG | NG | SWPP | 508860 | 286893 | 2022
natural gas combined cycle | TRUE | 56610 | N | . | Deer Creek Station | Basin Electric Power Coop | 1307 | SD | WNC | MRO |  | 22 | 1 | Electric Utility | CT | NG | NG | SWPP | 5342316 | 480974 | 2022
natural gas steam turbine | TRUE | 56611 | N | . | Sandy Creek Energy Station | Sandy Creek Energy Associates LP | 55861 | TX | WSC | TRE |  | 22 | 2 | NAICS-22 Non-Cogen | ST | NG | NG | ERCO | 0 | 0 | 2022
hard coal | TRUE | 56611 | N | . | Sandy Creek Energy Station | Sandy Creek Energy Associates LP | 55861 | TX | WSC | TRE |  | 22 | 2 | NAICS-22 Non-Cogen | ST | SUB | COL | ERCO | 36726790 | 3907048 | 2022
onshore wind | TRUE | 56613 | N | . | Logan Wind Energy | Logan Wind Energy LLC | 55862 | CO | MTN | WECC |  | 22 | 2 | NAICS-22 Non-Cogen | WT | WND | WND | PSCO | 1571590 | 460607 | 2022
onshore wind | TRUE | 56614 | N | . | Old Trail Wind Farm | Old Trail Wind Farm LLC | 55866 | IL | ENC | RFC |  | 22 | 2 | NAICS-22 Non-Cogen | WT | WND | WND | PJM | 2088946 | 612235 | 2022
hydro | TRUE | 56615 | N | . | Rancho Penasquitos | San Diego County Water Auth | 27075 | CA | PACC | WECC |  | 22 | 2 | NAICS-22 Non-Cogen | HY | WAT | HYC | CISO | 55052 | 16135 | 2022
natural gas steam turbine | TRUE | 56616 | N | . | Novo BioPower Plant | Novo Biopower LLC | 55925 | AZ | MTN | WECC |  | 22 | 2 | NAICS-22 Non-Cogen | ST | NG | NG | AZPS | 988 | 65.355 | 2022
biomass | TRUE | 56616 | N | . | Novo BioPower Plant | Novo Biopower LLC | 55925 | AZ | MTN | WECC |  | 22 | 2 | NAICS-22 Non-Cogen | ST | WDS | WWW | AZPS | 2823506 | 185660.65 | 2022
onshore wind | TRUE | 56617 | N | . | Fenton Wind Farm | EDF Renewable Asset Holdings, Inc. | 57170 | MN | WNC | MRO |  | 22 | 2 | NAICS-22 Non-Cogen | WT | WND | WND | MISO | 1351878 | 396213 | 2022
onshore wind | TRUE | 56618 | N | . | Clinton | Valcour Operating Services, LLC | 63858 | NY | MAT | NPCC |  | 22 | 2 | NAICS-22 Non-Cogen | WT | WND | WND | NYIS | 368063 | 107873 | 2022
onshore wind | TRUE | 56619 | N | . | Ellenburg | Valcour Operating Services, LLC | 63858 | NY | MAT | NPCC |  | 22 | 2 | NAICS-22 Non-Cogen | WT | WND | WND | NYIS | 413152 | 121088 | 2022
onshore wind | TRUE | 56620 | N | . | Bliss | Valcour Operating Services, LLC | 63858 | NY | MAT | NPCC |  | 22 | 2 | NAICS-22 Non-Cogen | WT | WND | WND | NYIS | 443672 | 130032 | 2022
onshore wind | TRUE | 56621 | N | . | Sleeping Bear LLC | NRG Energy Gas & Wind Holdings Inc | 59883 | OK | WSC | MRO |  | 22 | 2 | NAICS-22 Non-Cogen | WT | WND | WND | SWPP | 328792 | 96364 | 2022
onshore wind | TRUE | 56622 | N | . | Providence Heights Wind LLC | Avangrid Renewables LLC | 15399 | IL | ENC | RFC |  | 22 | 2 | NAICS-22 Non-Cogen | WT | WND | WND | PJM | 585225 | 171520 | 2022
onshore wind | TRUE | 56623 | N | . | Elkhorn Valley Wind Farm | Telocaset Wind Power Partners | 55880 | OR | PACC | WECC |  | 22 | 2 | NAICS-22 Non-Cogen | WT | WND | WND | IPCO | 1003760 | 294185 | 2022
onshore wind | TRUE | 56626 | N | . | Ewington Energy Systems, LLC | Ewington Energy Systems, LLC | 57158 | MN | WNC | MRO |  | 22 | 2 | NAICS-22 Non-Cogen | WT | WND | WND | MISO | 199769 | 58549 | 2022
petroleum | TRUE | 56629 | N | . | Waterbury Generation | Engie North America | 56201 | CT | NEW | NPCC |  | 22 | 2 | NAICS-22 Non-Cogen | GT | DFO | DFO | ISNE | 0 | 0 | 2022
petroleum | TRUE | 56629 | N | . | Waterbury Generation | Engie North America | 56201 | CT | NEW | NPCC |  | 22 | 2 | NAICS-22 Non-Cogen | GT | KER | WOO | ISNE | 1237 | 122.117 | 2022
natural gas peaker | TRUE | 56629 | N | . | Waterbury Generation | Engie North America | 56201 | CT | NEW | NPCC |  | 22 | 2 | NAICS-22 Non-Cogen | GT | NG | NG | ISNE | 434958 | 42942.883 | 2022
onshore wind | TRUE | 56630 | N | . | Taconite Ridge 1 Wind Energy Center | ALLETE, Inc. | 12647 | MN | WNC | MRO |  | 22 | 1 | Electric Utility | WT | WND | WND | MISO | 212116 | 62168 | 2022
onshore wind | TRUE | 56633 | N | . | Dutch Hill Wind Project | Evergreen Wind, LLC | 59155 | NY | MAT | NPCC |  | 22 | 2 | NAICS-22 Non-Cogen | WT | WND | WND | NYIS | 313231 | 91803 | 2022
onshore wind | TRUE | 56634 | N | . | Cohocton Wind Project | Evergreen Wind, LLC | 59155 | NY | MAT | NPCC |  | 22 | 2 | NAICS-22 Non-Cogen | WT | WND | WND | NYIS | 730876 | 214207 | 2022
onshore wind | TRUE | 56635 | N | . | Harvest | Harvest Windfarm, LLC | 55873 | MI | ENC | RFC |  | 22 | 2 | NAICS-22 Non-Cogen | WT | WND | WND | MISO | 422144 | 123723 | 2022
onshore wind | TRUE | 56636 | N | . | Mountain Home | Hot Springs Windfarm, LLC | 55891 | ID | MTN | WECC |  | 22 | 2 | NAICS-22 Non-Cogen | WT | WND | WND | IPCO | 113235 | 33187 | 2022
onshore wind | TRUE | 56637 | N | . | Bennett Creek Windfarm LLC - Mountain Home | Bennett Creek Windfarm LLC | 55890 | ID | MTN | WECC |  | 22 | 2 | NAICS-22 Non-Cogen | WT | WND | WND | IPCO | 112169 | 32875 | 2022
onshore wind | TRUE | 56638 | N | . | Buffalo Gap 3 Wind Farm | AES Distributed Energy | 61012 | TX | WSC | TRE |  | 22 | 2 | NAICS-22 Non-Cogen | WT | WND | WND | ERCO | 970929 | 284563 | 2022
natural gas peaker | TRUE | 56639 | N | . | Midway Peaking LLC | CalPeak Power, LLC | 59527 | CA | PACC | WECC |  | 22 | 2 | NAICS-22 Non-Cogen | GT | NG | NG | CISO | 261583 | 22524.001 | 2022
onshore wind | TRUE | 56640 | N | . | Camp Grove Wind Farm | Orion Energy Group LLC | 55931 | IL | ENC | RFC |  | 22 | 2 | NAICS-22 Non-Cogen | WT | WND | WND | PJM | 1542545 | 452094 | 2022
biomass | TRUE | 56643 | Y | . | St Paul Cogeneration | St Paul Cogeneration LLC | 55893 | MN | WNC | MRO |  | 22 | 3 | NAICS-22 Cogen | ST | AB | ORW | MISO | 0 | 0 | 2022
natural gas steam turbine | TRUE | 56643 | Y | . | St Paul Cogeneration | St Paul Cogeneration LLC | 55893 | MN | WNC | MRO |  | 22 | 3 | NAICS-22 Cogen | ST | NG | NG | MISO | 217089 | 26766.943 | 2022
biomass | TRUE | 56643 | Y | . | St Paul Cogeneration | St Paul Cogeneration LLC | 55893 | MN | WNC | MRO |  | 22 | 3 | NAICS-22 Cogen | ST | WDS | WWW | MISO | 1138387 | 140260.06 | 2022
onshore wind | TRUE | 56644 | N | . | Stanton Wind Energy LLC | Invenergy Services LLC | 49893 | TX | WSC | TRE |  | 22 | 2 | NAICS-22 Non-Cogen | WT | WND | WND | ERCO | 884882 | 259344 | 2022
onshore wind | TRUE | 56645 | N | . | Osceola Windpower LLC | Osceola Windpower LLC | 55901 | IA | WNC | MRO |  | 22 | 2 | NAICS-22 Non-Cogen | WT | WND | WND | SWPP | 1486795 | 435754 | 2022
onshore wind | TRUE | 56647 | N | . | Butler Ridge | Butler Ridge Wind Energy Center | 56484 | WI | ENC | MRO |  | 22 | 2 | NAICS-22 Non-Cogen | WT | WND | WND | MISO | 524022 | 153582 | 2022
onshore wind | TRUE | 56648 | N | . | Majestic 1 Wind Farm | NextEra Energy Majestic Wind | 58353 | TX | WSC | MRO |  | 22 | 2 | NAICS-22 Non-Cogen | WT | WND | WND | SWPP | 1227933 | 359887 | 2022
onshore wind | TRUE | 56649 | N | . | South Trent Wind Farm | NRG Energy Inc | 55397 | TX | WSC | TRE |  | 22 | 2 | NAICS-22 Non-Cogen | WT | WND | WND | ERCO | 888238 | 260327 | 2022
onshore wind | TRUE | 56650 | N | . | Wessington Springs | Wessington Wind | 59102 | SD | WNC | MRO |  | 22 | 2 | NAICS-22 Non-Cogen | WT | WND | WND | SWPP | 856190 | 250935 | 2022
onshore wind | TRUE | 56651 | N | . | North Allegheny Windpower Project | Duke Energy Renewables Services | 65411 | PA | MAT | RFC |  | 22 | 2 | NAICS-22 Non-Cogen | WT | WND | WND | PJM | 437913 | 128345 | 2022
onshore wind | TRUE | 56654 | N | . | Hatchet Ridge Wind Project | Pattern Operators LP | 56545 | CA | PACC | WECC |  | 22 | 2 | NAICS-22 Non-Cogen | WT | WND | WND | CISO | 942241 | 276155 | 2022
onshore wind | TRUE | 56659 | N | . | Michigan Wind 2 | Michigan Wind 2, LLC | 56951 | MI | ENC | RFC |  | 22 | 2 | NAICS-22 Non-Cogen | WT | WND | WND | MISO | 1194995 | 350233 | 2022
onshore wind | TRUE | 56661 | N | . | Pattern Gulf Wind | Pattern Operators LP | 56545 | TX | WSC | TRE |  | 22 | 2 | NAICS-22 Non-Cogen | WT | WND | WND | ERCO | 2583955 | 757314 | 2022
onshore wind | TRUE | 56665 | N | . | Dempsey Ridge Wind Farm | Acciona Wind Energy USA LLC | 55918 | OK | WSC | MRO |  | 22 | 2 | NAICS-22 Non-Cogen | WT | WND | WND | SWPP | 718077 | 210456 | 2022
onshore wind | TRUE | 56666 | N | . | Goodnoe Hills | PacifiCorp | 14354 | WA | PACC | WECC |  | 22 | 1 | Electric Utility | WT | WND | WND | BPAT | 906924 | 265804 | 2022
solar pv | TRUE | 56667 | N | . | Lanai Solar-Electric Plant | Lanai Sustainability Research LLC | 55910 | HI | PACN |  |  | 22 | 2 | NAICS-22 Non-Cogen | PV | SUN | SUN |  | 494 | 145 | 2022
natural gas peaker | FALSE | 56668 | N | . | NIH Cogeneration Facility | National Institutes of Health | 55917 | MD | SAT | RFC |  | 622 | 4 | Commercial NAICS Non-Cogen | GT | NG | NG | PJM | 1683330 | 140807 | 2022
onshore wind | TRUE | 56669 | N | . | Tatanka Wind Power LLC | Acciona Wind Energy USA LLC | 55918 | ND | WNC | MRO |  | 22 | 2 | NAICS-22 Non-Cogen | WT | WND | WND | MISO | 603266 | 176807 | 2022
onshore wind | TRUE | 56670 | N | . | Velva Windfarm LLC | Acciona Wind Energy USA LLC | 55918 | ND | WNC | MRO |  | 22 | 2 | NAICS-22 Non-Cogen | WT | WND | WND | MISO | 107733 | 31575 | 2022
hard coal | TRUE | 56671 | N | . | Longview Power Plant | Longview Power, LLC | 55924 | WV | SAT | RFC |  | 22 | 2 | NAICS-22 Non-Cogen | ST | BIT | COL | PJM | 40343606 | 4542071.8 | 2022
natural gas steam turbine | TRUE | 56671 | N | . | Longview Power Plant | Longview Power, LLC | 55924 | WV | SAT | RFC |  | 22 | 2 | NAICS-22 Non-Cogen | ST | NG | NG | PJM | 159914 | 17764.23 | 2022
onshore wind | TRUE | 56673 | N | . | Whirlwind Energy Center | Whirlwind Energy LLC | 55922 | TX | WSC | TRE |  | 22 | 2 | NAICS-22 Non-Cogen | WT | WND | WND | ERCO | 629740 | 184566 | 2022
natural gas peaker | TRUE | 56674 | N | . | Winchester Power Park | Lower Colorado River Authority | 11269 | TX | WSC | TRE |  | 22 | 1 | Electric Utility | GT | NG | NG | ERCO | 917908 | 84378.001 | 2022
onshore wind | TRUE | 56677 | N | . | Charles City Wind Farm | MidAmerican Energy Co | 12341 | IA | WNC | MRO |  | 22 | 1 | Electric Utility | WT | WND | WND | MISO | 1048920 | 307421 | 2022
onshore wind | TRUE | 56679 | N | . | Benton County Wind Farm | Orion Energy Group LLC | 55931 | IN | ENC | RFC |  | 22 | 2 | NAICS-22 Non-Cogen | WT | WND | WND | MISO | 1257932 | 368679 | 2022
petroleum | TRUE | 56680 | N | . | Wicomico | Industrial Power Generating Company LLC | 55938 | MD | SAT | RFC |  | 22 | 2 | NAICS-22 Non-Cogen | IC | DFO | DFO | PJM | 10961 | 953.662 | 2022
biomass | TRUE | 56680 | N | . | Wicomico | Industrial Power Generating Company LLC | 55938 | MD | SAT | RFC |  | 22 | 2 | NAICS-22 Non-Cogen | IC | LFG | MLG | PJM | 171545 | 14925.338 | 2022
petroleum | TRUE | 56681 | N | . | Amelia | Industrial Power Generating Company LLC | 55938 | VA | SAT | SERC |  | 22 | 2 | NAICS-22 Non-Cogen | IC | DFO | DFO | PJM | 7662 | 637.949 | 2022
biomass | TRUE | 56681 | N | . | Amelia | Industrial Power Generating Company LLC | 55938 | VA | SAT | SERC |  | 22 | 2 | NAICS-22 Non-Cogen | IC | LFG | MLG | PJM | 215565 | 17945.051 | 2022
petroleum | TRUE | 56681 | N | . | Amelia | Industrial Power Generating Company LLC | 55938 | VA | SAT | SERC |  | 22 | 2 | NAICS-22 Non-Cogen | IC | WO | WOO | PJM | 0 | 0 | 2022
petroleum | TRUE | 56682 | N | . | Brunswick Landfill Gas | Industrial Power Generating Company LLC | 55938 | VA | SAT | SERC |  | 22 | 2 | NAICS-22 Non-Cogen | IC | DFO | DFO | PJM | 14206 | 1226.962 | 2022
biomass | TRUE | 56682 | N | . | Brunswick Landfill Gas | Industrial Power Generating Company LLC | 55938 | VA | SAT | SERC |  | 22 | 2 | NAICS-22 Non-Cogen | IC | LFG | MLG | PJM | 484067 | 41807.038 | 2022
petroleum | TRUE | 56683 | N | . | Charles City | Industrial Power Generating Company LLC | 55938 | VA | SAT | SERC |  | 22 | 2 | NAICS-22 Non-Cogen | IC | DFO | DFO | PJM | 33460 | 2842.535 | 2022
biomass | TRUE | 56683 | N | . | Charles City | Industrial Power Generating Company LLC | 55938 | VA | SAT | SERC |  | 22 | 2 | NAICS-22 Non-Cogen | IC | LFG | MLG | PJM | 673171 | 57187.465 | 2022
petroleum | TRUE | 56683 | N | . | Charles City | Industrial Power Generating Company LLC | 55938 | VA | SAT | SERC |  | 22 | 2 | NAICS-22 Non-Cogen | IC | WO | WOO | PJM | 0 | 0 | 2022
petroleum | TRUE | 56684 | N | . | Chesterfield Landfill Gas | Industrial Power Generating Company LLC | 55938 | VA | SAT | SERC |  | 22 | 2 | NAICS-22 Non-Cogen | IC | DFO | DFO | PJM | 33661 | 2876.861 | 2022
biomass | TRUE | 56684 | N | . | Chesterfield Landfill Gas | Industrial Power Generating Company LLC | 55938 | VA | SAT | SERC |  | 22 | 2 | NAICS-22 Non-Cogen | IC | LFG | MLG | PJM | 567657 | 48513.139 | 2022
petroleum | TRUE | 56686 | N | . | King & Queen | Industrial Power Generating Company LLC | 55938 | VA | SAT | SERC |  | 22 | 2 | NAICS-22 Non-Cogen | IC | DFO | DFO | PJM | 27968 | 2546.708 | 2022
biomass | TRUE | 56686 | N | . | King & Queen | Industrial Power Generating Company LLC | 55938 | VA | SAT | SERC |  | 22 | 2 | NAICS-22 Non-Cogen | IC | LFG | MLG | PJM | 647731 | 58980.292 | 2022
petroleum | TRUE | 56687 | N | . | Mountain View | Industrial Power Generating Company LLC | 55938 | PA | MAT | RFC |  | 22 | 2 | NAICS-22 Non-Cogen | IC | DFO | DFO | PJM | 17695 | 1485.752 | 2022
biomass | TRUE | 56687 | N | . | Mountain View | Industrial Power Generating Company LLC | 55938 | PA | MAT | RFC |  | 22 | 2 | NAICS-22 Non-Cogen | IC | LFG | MLG | PJM | 318845 | 26772.248 | 2022
petroleum | TRUE | 56687 | N | . | Mountain View | Industrial Power Generating Company LLC | 55938 | PA | MAT | RFC |  | 22 | 2 | NAICS-22 Non-Cogen | IC | WO | WOO | PJM | 0 | 0 | 2022
petroleum | TRUE | 56688 | N | . | New Bern | Industrial Power Generating Company LLC | 55938 | NC | SAT | SERC |  | 22 | 2 | NAICS-22 Non-Cogen | IC | DFO | DFO | CPLE | 10040 | 863.641 | 2022
biomass | TRUE | 56688 | N | . | New Bern | Industrial Power Generating Company LLC | 55938 | NC | SAT | SERC |  | 22 | 2 | NAICS-22 Non-Cogen | IC | LFG | MLG | CPLE | 262315 | 22558.359 | 2022
petroleum | TRUE | 56690 | N | . | Pine Grove | Industrial Power Generating Company LLC | 55938 | PA | MAT | RFC |  | 22 | 2 | NAICS-22 Non-Cogen | IC | DFO | DFO | PJM | 119 | 10.738 | 2022
biomass | TRUE | 56690 | N | . | Pine Grove | Industrial Power Generating Company LLC | 55938 | PA | MAT | RFC |  | 22 | 2 | NAICS-22 Non-Cogen | IC | LFG | MLG | PJM | 13 | 1.262 | 2022
petroleum | TRUE | 56692 | N | . | Rockville 1 & 2 | Industrial Power Generating Company LLC | 55938 | VA | SAT | SERC |  | 22 | 2 | NAICS-22 Non-Cogen | IC | DFO | DFO | PJM | 35 | 4 | 2022
petroleum | TRUE | 56692 | N | . | Rockville 1 & 2 | Industrial Power Generating Company LLC | 55938 | VA | SAT | SERC |  | 22 | 2 | NAICS-22 Non-Cogen | IC | WO | WOO | PJM | 0 | 0 | 2022
petroleum | TRUE | 56693 | N | . | Virginia Beach | Industrial Power Generating Company LLC | 55938 | VA | SAT | SERC |  | 22 | 2 | NAICS-22 Non-Cogen | IC | DFO | DFO | PJM | 6637 | 523.053 | 2022
biomass | TRUE | 56693 | N | . | Virginia Beach | Industrial Power Generating Company LLC | 55938 | VA | SAT | SERC |  | 22 | 2 | NAICS-22 Non-Cogen | IC | LFG | MLG | PJM | 27223 | 2145.947 | 2022
petroleum | TRUE | 56693 | N | . | Virginia Beach | Industrial Power Generating Company LLC | 55938 | VA | SAT | SERC |  | 22 | 2 | NAICS-22 Non-Cogen | IC | WO | WOO | PJM | 0 | 0 | 2022
hydro | TRUE | 56694 | N | . | Russell D Smith | Columbia Basin Hydropower | 55939 | WA | PACC | WECC |  | 22 | 1 | Electric Utility | HY | WAT | HYC | BPAT | 38146 | 11180 | 2022
hydro | TRUE | 56695 | N | . | Summer Falls Power Plant | Columbia Basin Hydropower | 55939 | WA | PACC | WECC |  | 22 | 1 | Electric Utility | HY | WAT | HYC | AVA | 1357580 | 397884 | 2022
hydro | TRUE | 56696 | N | . | Eltopia Branch Canal 4.6 | Columbia Basin Hydropower | 55939 | WA | PACC | WECC |  | 22 | 1 | Electric Utility | HY | WAT | HYC | BPAT | 28969 | 8490 | 2022
hydro | TRUE | 56697 | N | . | Potholes East Canal 66.0 | Columbia Basin Hydropower | 55939 | WA | PACC | WECC |  | 22 | 1 | Electric Utility | HY | WAT | HYC | BPAT | 21934 | 6428 | 2022
hydro | TRUE | 56698 | N | . | Main Canal Headworks | Columbia Basin Hydropower | 55939 | WA | PACC | WECC |  | 22 | 1 | Electric Utility | HY | WAT | HYC | AVA | 360031 | 105519 | 2022
onshore wind | TRUE | 56699 | N | . | Forward Windpower LLC | Forward Windpower, LLC | 64632 | PA | MAT | RFC |  | 22 | 2 | NAICS-22 Non-Cogen | WT | WND | WND | PJM | 185279 | 54302 | 2022
onshore wind | TRUE | 56700 | N | . | Lookout Windpower LLC | Lookout Windpower, LLC | 64650 | PA | MAT | RFC |  | 22 | 2 | NAICS-22 Non-Cogen | WT | WND | WND | PJM | 322878 | 94630 | 2022
natural gas peaker | TRUE | 56701 | N | . | Haworth Water Treatment Plant | EPP Renewable Energy | 57249 | NJ | MAT | RFC |  | 22 | 2 | NAICS-22 Non-Cogen | IC | NG | NG | PJM | 210999 | 18538 | 2022
onshore wind | TRUE | 56702 | N | . | Tuolumne Wind Project | Turlock Irrigation District | 19281 | WA | PACC | WECC |  | 22 | 1 | Electric Utility | WT | WND | WND | BPAT | 1276463 | 374110 | 2022
hydro | TRUE | 56703 | N | . | Lyons Falls Hydroelectric | Northbrook Lyons Falls LLC | 55941 | NY | MAT | NPCC |  | 22 | 2 | NAICS-22 Non-Cogen | HY | WAT | HYC | NYIS | 74932 | 21961 | 2022
hydro | TRUE | 56704 | N | . | Gouldtown | Northbrook Lyons Falls LLC | 55941 | NY | MAT | NPCC |  | 22 | 2 | NAICS-22 Non-Cogen | HY | WAT | HYC | NYIS | 15364 | 4503 | 2022
hydro | TRUE | 56705 | N | . | Kosterville | Northbrook Lyons Falls LLC | 55941 | NY | MAT | NPCC |  | 22 | 2 | NAICS-22 Non-Cogen | HY | WAT | HYC | NYIS | 2611 | 765 | 2022
natural gas steam turbine | TRUE | 56706 | N | . | Ampersand Chowchilla Biomass LLC | Ampersand Chowchilla Biomass LLC | 55953 | CA | PACC | WECC |  | 22 | 2 | NAICS-22 Non-Cogen | ST | NG | NG | CISO | 2011 | 87.824 | 2022
biomass | TRUE | 56706 | N | . | Ampersand Chowchilla Biomass LLC | Ampersand Chowchilla Biomass LLC | 55953 | CA | PACC | WECC |  | 22 | 2 | NAICS-22 Non-Cogen | ST | WDS | WWW | CISO | 1210173 | 53259.176 | 2022
other | TRUE | 56707 | N | . | El Nido Facility | Merced Power LLC | 55952 | CA | PACC | WECC |  | 22 | 2 | NAICS-22 Non-Cogen | ST | PG | WOO | CISO | 2205 | 92.027 | 2022
biomass | TRUE | 56707 | N | . | El Nido Facility | Merced Power LLC | 55952 | CA | PACC | WECC |  | 22 | 2 | NAICS-22 Non-Cogen | ST | WDS | WWW | CISO | 1173893 | 50750.973 | 2022
natural gas steam turbine | FALSE | 56708 | N | . | CFB Power Plant | Formosa Plastics Corp | 6541 | TX | WSC | TRE |  | 325211 | 6 | Industrial NAICS Non-Cogen | ST | NG | NG | ERCO | 11176388 | 809548 | 2022
onshore wind | TRUE | 56750 | N | . | Jeffers Wind 20 LLC | Northern States Power Co - Minnesota | 13781 | MN | WNC | MRO |  | 22 | 1 | Electric Utility | WT | WND | WND | MISO | 714187 | 209317 | 2022
onshore wind | TRUE | 56751 | N | . | Spanish Fork Wind Park 2 LLC | Spanish Fork Wind Park 2, LLC | 64661 | UT | MTN | WECC |  | 22 | 2 | NAICS-22 Non-Cogen | WT | WND | WND | PACE | 143718 | 42121 | 2022
onshore wind | TRUE | 56752 | N | . | Mountain Wind Power LLC | Mountain Wind Power LLC | 64651 | WY | MTN | WECC |  | 22 | 2 | NAICS-22 Non-Cogen | WT | WND | WND | PACE | 731758 | 214466 | 2022
onshore wind | TRUE | 56753 | N | . | Mountain Wind Power II LLC | Mountain Wind Power II LLC | 64652 | WY | MTN | WECC |  | 22 | 2 | NAICS-22 Non-Cogen | WT | WND | WND | PACE | 492318 | 144290 | 2022
onshore wind | TRUE | 56754 | N | . | Goat Wind LP | Goat Wind LP | 64644 | TX | WSC | TRE |  | 22 | 2 | NAICS-22 Non-Cogen | WT | WND | WND | ERCO | 798115 | 233914 | 2022
onshore wind | TRUE | 56755 | N | . | Odin Wind Farm LLC | NRG Energy Gas & Wind Holdings Inc | 59883 | MN | WNC | MRO |  | 22 | 2 | NAICS-22 Non-Cogen | WT | WND | WND | MISO | 139001 | 40739 | 2022
onshore wind | TRUE | 56763 | N | . | Capricorn Ridge Wind LLC | Capricorn Ridge Wind LLC | 55958 | TX | WSC | TRE |  | 22 | 2 | NAICS-22 Non-Cogen | WT | WND | WND | ERCO | 6635384 | 1944720 | 2022
onshore wind | TRUE | 56764 | N | . | Winnebago Wind Power Project | Avangrid Renewables LLC | 15399 | IA | WNC | MRO |  | 22 | 2 | NAICS-22 Non-Cogen | WT | WND | WND | MISO | 241241 | 70703 | 2022
onshore wind | TRUE | 56765 | N | . | Barton Windpower LLC | Avangrid Renewables LLC | 15399 | IA | WNC | MRO |  | 22 | 2 | NAICS-22 Non-Cogen | WT | WND | WND | MISO | 1313461 | 384953 | 2022
onshore wind | TRUE | 56767 | N | . | Farmers City Wind LLC | Avangrid Renewables LLC | 15399 | MO | WNC | SERC |  | 22 | 2 | NAICS-22 Non-Cogen | WT | WND | WND | MISO | 961345 | 281754 | 2022
solar pv | TRUE | 56768 | N | . | CalRenew-1 | CalRenew-1 LLC | 55961 | CA | PACC | WECC |  | 22 | 2 | NAICS-22 Non-Cogen | PV | SUN | SUN | CISO | 28930 | 8479 | 2022
onshore wind | TRUE | 56770 | N | . | Locust Ridge II LLC | Avangrid Renewables LLC | 15399 | PA | MAT | RFC |  | 22 | 2 | NAICS-22 Non-Cogen | WT | WND | WND | PJM | 702913 | 206013 | 2022
onshore wind | TRUE | 56771 | N | . | Silver Star I Wind Power Project | Silver Star I Power Partners LLC | 62076 | TX | WSC | TRE |  | 22 | 2 | NAICS-22 Non-Cogen | WT | WND | WND | ERCO | 653788 | 191614 | 2022
onshore wind | TRUE | 56773 | N | . | McAdoo Wind Energy LLC | Invenergy Services LLC | 49893 | TX | WSC | TRE |  | 22 | 2 | NAICS-22 Non-Cogen | WT | WND | WND | ERCO | 1504551 | 440959 | 2022
onshore wind | TRUE | 56774 | N | . | Turkey Track Wind Energy LLC | Invenergy Services LLC | 49893 | TX | WSC | TRE |  | 22 | 2 | NAICS-22 Non-Cogen | WT | WND | WND | ERCO | 1074108 | 314803 | 2022
onshore wind | TRUE | 56775 | N | . | Scurry County Wind II | Invenergy Services LLC | 49893 | TX | WSC | TRE |  | 22 | 2 | NAICS-22 Non-Cogen | WT | WND | WND | ERCO | 791322 | 231923 | 2022
onshore wind | TRUE | 56776 | N | . | Gunsight Mountain Wind Energy LLC | Invenergy Services LLC | 49893 | TX | WSC | TRE |  | 22 | 2 | NAICS-22 Non-Cogen | WT | WND | WND | ERCO | 1474803 | 432240 | 2022
onshore wind | TRUE | 56777 | N | . | Fowler Ridge Wind Farm LLC | AE Power Services LLC | 55963 | IN | ENC | RFC |  | 22 | 2 | NAICS-22 Non-Cogen | WT | WND | WND | PJM | 4350158 | 1274958 | 2022
biomass | FALSE | 56781 | Y | . | Evergreen BioPower LLC | Evergreen BioPower LLC | 55968 | OR | PACC | WECC |  | 321 | 7 | Industrial NAICS Cogen | ST | WDS | WWW | PACW | 241513 | 50964 | 2022
onshore wind | TRUE | 56782 | N | . | Diamond Willow Wind Facility | Montana-Dakota Utilities Co | 12199 | MT | MTN | MRO |  | 22 | 1 | Electric Utility | WT | WND | WND | MISO | 310056 | 90872 | 2022
onshore wind | TRUE | 56783 | N | . | Elbow Creek Wind Project LLC | Elbow Creek Wind Project LLC | 55981 | TX | WSC | TRE |  | 22 | 2 | NAICS-22 Non-Cogen | WT | WND | WND | ERCO | 1415580 | 414883 | 2022
onshore wind | TRUE | 56784 | N | . | Cloud County Wind Farm | Cloud County Windfarm, LLC | 55990 | KS | WNC | MRO |  | 22 | 2 | NAICS-22 Non-Cogen | WT | WND | WND | SWPP | 1318553 | 386446 | 2022
hard coal | FALSE | 56785 | Y | . | Virginia Tech Power Plant | Virginia Polytechnic Inst and State Unv | 55988 | VA | SAT | RFC |  | 611 | 5 | Commercial NAICS Cogen | ST | BIT | COL | PJM | 0 | 0 | 2022
petroleum | FALSE | 56785 | Y | . | Virginia Tech Power Plant | Virginia Polytechnic Inst and State Unv | 55988 | VA | SAT | RFC |  | 611 | 5 | Commercial NAICS Cogen | ST | DFO | DFO | PJM | 256 | 58.624 | 2022
natural gas steam turbine | FALSE | 56785 | Y | . | Virginia Tech Power Plant | Virginia Polytechnic Inst and State Unv | 55988 | VA | SAT | RFC |  | 611 | 5 | Commercial NAICS Cogen | ST | NG | NG | PJM | 83755 | 17765.376 | 2022
biomass | FALSE | 56785 | Y | . | Virginia Tech Power Plant | Virginia Polytechnic Inst and State Unv | 55988 | VA | SAT | RFC |  | 611 | 5 | Commercial NAICS Cogen | ST | WDS | WWW | PJM | 0 | 0 | 2022
lignite | TRUE | 56786 | Y | . | Spiritwood Station | Great River Energy | 7570 | ND | WNC | MRO |  | 22 | 1 | Electric Utility | ST | LIG | COL | MISO | 0 | 0 | 2022
natural gas steam turbine | TRUE | 56786 | Y | . | Spiritwood Station | Great River Energy | 7570 | ND | WNC | MRO |  | 22 | 1 | Electric Utility | ST | NG | NG | MISO | 46240 | 5553.065 | 2022
other | TRUE | 56786 | Y | . | Spiritwood Station | Great River Energy | 7570 | ND | WNC | MRO |  | 22 | 1 | Electric Utility | ST | PG | WOO | MISO | 0 | 0 | 2022
hard coal | TRUE | 56786 | Y | . | Spiritwood Station | Great River Energy | 7570 | ND | WNC | MRO |  | 22 | 1 | Electric Utility | ST | RC | COL | MISO | 1520492 | 191042.94 | 2022
natural gas peaker | FALSE | 56787 | Y | . | Geismar Cogen | Air Liquide Large Industries U S LP | 327 | LA | WSC | SERC |  | 325 | 7 | Industrial NAICS Cogen | GT | NG | NG | MISO | 2605558 | 583730.14 | 2022
onshore wind | TRUE | 56789 | N | . | Pebble Springs Wind LLC | Avangrid Renewables LLC | 15399 | OR | PACC | WECC |  | 22 | 2 | NAICS-22 Non-Cogen | WT | WND | WND | AVRN | 666143 | 195235 | 2022
onshore wind | TRUE | 56790 | N | . | Hay Canyon Wind Power LLC | Avangrid Renewables LLC | 15399 | OR | PACC | WECC |  | 22 | 2 | NAICS-22 Non-Cogen | WT | WND | WND | AVRN | 587015 | 172044 | 2022
onshore wind | TRUE | 56791 | N | . | Dillon Wind LLC | Avangrid Renewables LLC | 15399 | CA | PACC | WECC |  | 22 | 2 | NAICS-22 Non-Cogen | WT | WND | WND | CISO | 426479 | 124994 | 2022
onshore wind | TRUE | 56792 | N | . | Buffalo Ridge I LLC | Avangrid Renewables LLC | 15399 | SD | WNC | MRO |  | 22 | 2 | NAICS-22 Non-Cogen | WT | WND | WND | MISO | 310085 | 90881 | 2022
onshore wind | TRUE | 56793 | N | . | Elm Creek Wind LLC | Avangrid Renewables LLC | 15399 | MN | WNC | MRO |  | 22 | 2 | NAICS-22 Non-Cogen | WT | WND | WND | MISO | 774605 | 227024 | 2022
onshore wind | TRUE | 56794 | N | . | Moraine II Wind LLC | Avangrid Renewables LLC | 15399 | MN | WNC | MRO |  | 22 | 2 | NAICS-22 Non-Cogen | WT | WND | WND | MISO | 330678 | 96916 | 2022
onshore wind | TRUE | 56795 | N | . | Penascal Wind Power LLC | Avangrid Renewables LLC | 15399 | TX | WSC | TRE |  | 22 | 2 | NAICS-22 Non-Cogen | WT | WND | WND | ERCO | 1204873 | 353128 | 2022
onshore wind | TRUE | 56796 | N | . | South Chestnut LLC | Avangrid Renewables LLC | 15399 | PA | MAT | RFC |  | 22 | 2 | NAICS-22 Non-Cogen | WT | WND | WND | PJM | 341187 | 99996 | 2022
onshore wind | TRUE | 56797 | N | . | Pioneer Prairie Wind Farm | Pioneer Prairie Wind Farm I, LLC | 55992 | IA | WNC | MRO |  | 22 | 2 | NAICS-22 Non-Cogen | WT | WND | WND | MISO | 3488488 | 1022417 | 2022
petroleum | TRUE | 56798 | N | . | Kleen Energy Systems Project | Kleen Energy Systems, LLC | 55993 | CT | NEW | NPCC |  | 22 | 2 | NAICS-22 Non-Cogen | CA | DFO | DFO | ISNE | 0 | 6207.368 | 2022
natural gas combined cycle | TRUE | 56798 | N | . | Kleen Energy Systems Project | Kleen Energy Systems, LLC | 55993 | CT | NEW | NPCC |  | 22 | 2 | NAICS-22 Non-Cogen | CA | NG | NG | ISNE | 609004 | 924943.63 | 2022
petroleum | TRUE | 56798 | N | . | Kleen Energy Systems Project | Kleen Energy Systems, LLC | 55993 | CT | NEW | NPCC |  | 22 | 2 | NAICS-22 Non-Cogen | CT | DFO | DFO | ISNE | 128418 | 11439.194 | 2022
natural gas combined cycle | TRUE | 56798 | N | . | Kleen Energy Systems Project | Kleen Energy Systems, LLC | 55993 | CT | NEW | NPCC |  | 22 | 2 | NAICS-22 Non-Cogen | CT | NG | NG | ISNE | 16521167 | 1473637.8 | 2022
petroleum | TRUE | 56799 | N | . | Greenland Energy Center | JEA | 9617 | FL | SAT | SERC |  | 22 | 1 | Electric Utility | GT | DFO | DFO | JEA | 974 | 88.067 | 2022
natural gas peaker | TRUE | 56799 | N | . | Greenland Energy Center | JEA | 9617 | FL | SAT | SERC |  | 22 | 1 | Electric Utility | GT | NG | NG | JEA | 6162351 | 560196.94 | 2022
onshore wind | TRUE | 56800 | N | . | Hull Wind II | Hull Municipal Light Plant | 8797 | MA | NEW | NPCC |  | 22 | 1 | Electric Utility | WT | WND | WND | ISNE | 7790 | 2283 | 2022
natural gas peaker | TRUE | 56803 | N | . | Panoche Energy Center | Panoche Energy Center, LLC | 56019 | CA | PACC | WECC |  | 22 | 2 | NAICS-22 Non-Cogen | GT | NG | NG | CISO | 6792906 | 731504 | 2022
onshore wind | TRUE | 56804 | N | . | Red Hills Wind Project LLC | Acciona Wind Energy USA LLC | 55918 | OK | WSC | MRO |  | 22 | 2 | NAICS-22 Non-Cogen | WT | WND | WND | SWPP | 777131 | 227764 | 2022
onshore wind | TRUE | 56805 | N | . | EcoGrove Wind LLC | Acciona Wind Energy USA LLC | 55918 | IL | ENC | RFC |  | 22 | 2 | NAICS-22 Non-Cogen | WT | WND | WND | PJM | 898025 | 263196 | 2022
natural gas combined cycle | TRUE | 56806 | N | . | Cedar Bayou 4 | NRG Cedar Bayou Development Company LLC | 56020 | TX | WSC | TRE |  | 22 | 2 | NAICS-22 Non-Cogen | CA | NG | NG | ERCO | 0 | 845018 | 2022
natural gas combined cycle | TRUE | 56806 | N | . | Cedar Bayou 4 | NRG Cedar Bayou Development Company LLC | 56020 | TX | WSC | TRE |  | 22 | 2 | NAICS-22 Non-Cogen | CT | NG | NG | ERCO | 18486652 | 1608077 | 2022
petroleum | TRUE | 56807 | N | . | Bear Garden | Virginia Electric & Power Co | 19876 | VA | SAT | SERC |  | 22 | 1 | Electric Utility | CA | DFO | DFO | PJM | 0 | 0 | 2022
natural gas combined cycle | TRUE | 56807 | N | . | Bear Garden | Virginia Electric & Power Co | 19876 | VA | SAT | SERC |  | 22 | 1 | Electric Utility | CA | NG | NG | PJM | 0 | 0 | 2022
petroleum | TRUE | 56807 | N | . | Bear Garden | Virginia Electric & Power Co | 19876 | VA | SAT | SERC |  | 22 | 1 | Electric Utility | CT | DFO | DFO | PJM | 210936 | 29313.611 | 2022
natural gas combined cycle | TRUE | 56807 | N | . | Bear Garden | Virginia Electric & Power Co | 19876 | VA | SAT | SERC |  | 22 | 1 | Electric Utility | CT | NG | NG | PJM | 17293865 | 2378392.4 | 2022
hard coal | TRUE | 56808 | N | . | Virginia City Hybrid Energy Center | Virginia Electric & Power Co | 19876 | VA | SAT | RFC |  | 22 | 1 | Electric Utility | ST | BIT | COL | PJM | 13029885 | 1241169.7 | 2022
petroleum | TRUE | 56808 | N | . | Virginia City Hybrid Energy Center | Virginia Electric & Power Co | 19876 | VA | SAT | RFC |  | 22 | 1 | Electric Utility | ST | DFO | DFO | PJM | 108395 | 9840.771 | 2022
hard coal | TRUE | 56808 | N | . | Virginia City Hybrid Energy Center | Virginia Electric & Power Co | 19876 | VA | SAT | RFC |  | 22 | 1 | Electric Utility | ST | WC | WOC | PJM | 0 | 0 | 2022
biomass | TRUE | 56808 | N | . | Virginia City Hybrid Energy Center | Virginia Electric & Power Co | 19876 | VA | SAT | RFC |  | 22 | 1 | Electric Utility | ST | WDS | WWW | PJM | 1177311 | 112485.56 | 2022
onshore wind | TRUE | 56809 | N | . | Carroll Wind Farm | MidAmerican Energy Co | 12341 | IA | WNC | MRO |  | 22 | 1 | Electric Utility | WT | WND | WND | MISO | 2119960 | 621325 | 2022
onshore wind | TRUE | 56810 | N | . | Adair Wind Farm | MidAmerican Energy Co | 12341 | IA | WNC | MRO |  | 22 | 1 | Electric Utility | WT | WND | WND | MISO | 2023548 | 593068 | 2022
onshore wind | TRUE | 56811 | N | . | Walnut Wind Farm | MidAmerican Energy Co | 12341 | IA | WNC | MRO |  | 22 | 1 | Electric Utility | WT | WND | WND | MISO | 2165191 | 634581 | 2022
solar thermal | TRUE | 56812 | N | . | Solana Generating Station | Arizona Solar One LLC | 56023 | AZ | MTN | WECC |  | 22 | 2 | NAICS-22 Non-Cogen | CP | SUN | SUN | AZPS | 2373552 | 695648 | 2022
solar pv | TRUE | 56813 | N | . | CSU Fresno Solar Project | MMA Fresno Power LP | 56028 | CA | PACC | WECC |  | 22 | 2 | NAICS-22 Non-Cogen | PV | SUN | SUN | CISO | 2021 | 592 | 2022
solar pv | TRUE | 56815 | N | . | Denver Int Airport | MMA DAS Power | 56026 | CO | MTN | WECC |  | 22 | 2 | NAICS-22 Non-Cogen | PV | SUN | SUN | PSCO | 938 | 275 | 2022
onshore wind | TRUE | 56818 | N | . | Central Plains Wind Farm | Evergy Kansas Central, Inc | 22500 | KS | WNC | MRO |  | 22 | 1 | Electric Utility | WT | WND | WND | SWPP | 533072 | 156235 | 2022
onshore wind | TRUE | 56819 | N | . | Flat Ridge Wind Farm | Evergy Kansas Central, Inc | 22500 | KS | WNC | MRO |  | 22 | 1 | Electric Utility | WT | WND | WND | SWPP | 154674 | 45332 | 2022
onshore wind | TRUE | 56823 | N | . | Hackberry Wind Farm | Hackberry Wind LLC | 56033 | TX | WSC | TRE |  | 22 | 2 | NAICS-22 Non-Cogen | WT | WND | WND | ERCO | 1138076 | 333551 | 2022
onshore wind | TRUE | 56824 | N | . | Marshall Wind 2 LLC | Marshall Wind Farm, LLC | 63166 | MN | WNC | MRO |  | 22 | 2 | NAICS-22 Non-Cogen | WT | WND | WND | MISO | 21322 | 6249 | 2022
onshore wind | TRUE | 56825 | N | . | Marshall Wind 3 LLC | Marshall Wind Farm, LLC | 63166 | MN | WNC | MRO |  | 22 | 2 | NAICS-22 Non-Cogen | WT | WND | WND | MISO | 21322 | 6249 | 2022
onshore wind | TRUE | 56826 | N | . | Marshall Wind 4 LLC | Marshall Wind Farm, LLC | 63166 | MN | WNC | MRO |  | 22 | 2 | NAICS-22 Non-Cogen | WT | WND | WND | MISO | 21322 | 6249 | 2022
onshore wind | TRUE | 56827 | N | . | Marshall Wind 5 LLC | Marshall Wind Farm, LLC | 63166 | MN | WNC | MRO |  | 22 | 2 | NAICS-22 Non-Cogen | WT | WND | WND | MISO | 10662 | 3125 | 2022
onshore wind | TRUE | 56828 | N | . | Marshall Wind 6 LLC | Marshall Wind Farm, LLC | 63166 | MN | WNC | MRO |  | 22 | 2 | NAICS-22 Non-Cogen | WT | WND | WND | MISO | 10662 | 3125 | 2022
onshore wind | TRUE | 56829 | N | . | Kibby Wind Facility | Helix Maine Wind Development, LLC | 61191 | ME | NEW | NPCC |  | 22 | 2 | NAICS-22 Non-Cogen | WT | WND | WND | ISNE | 1087079 | 318605 | 2022
onshore wind | TRUE | 56831 | N | . | Crane Creek Wind Energy Center | Wisconsin Public Service Corp | 20860 | IA | WNC | MRO |  | 22 | 1 | Electric Utility | WT | WND | WND | MISO | 927124 | 271724 | 2022
geothermal | TRUE | 56832 | N | . | North Brawley Geothermal Plant | Ormat Nevada Inc | 34691 | CA | PACC | WECC |  | 22 | 2 | NAICS-22 Non-Cogen | BT | GEO | GEO | IID | 121693 | 35666 | 2022
other | TRUE | 56833 | N | . | OREG 1 Inc | Ormat Nevada Inc | 34691 | MT | MTN | MRO |  | 22 | 2 | NAICS-22 Non-Cogen | OT | WH | OTH | SWPP | 524837 | 153821 | 2022
onshore wind | TRUE | 56835 | N | . | Ribeye Wind (11) LLC | Stockyard Wind | 64408 | TX | WSC | MRO |  | 22 | 2 | NAICS-22 Non-Cogen | WT | WND | WND | SWPP | 16917 | 4958 | 2022
onshore wind | TRUE | 56836 | N | . | T-Bone Wind (10) LLC | Stockyard Wind | 64408 | TX | WSC | MRO |  | 22 | 2 | NAICS-22 Non-Cogen | WT | WND | WND | SWPP | 22076 | 6470 | 2022
onshore wind | TRUE | 56837 | N | . | Tri-Tip Wind (9) LLC | Stockyard Wind | 64408 | TX | WSC | MRO |  | 22 | 2 | NAICS-22 Non-Cogen | WT | WND | WND | SWPP | 17750 | 5202 | 2022
onshore wind | TRUE | 56838 | N | . | Brisket Wind (8) LLC | Stockyard Wind | 64408 | TX | WSC | MRO |  | 22 | 2 | NAICS-22 Non-Cogen | WT | WND | WND | SWPP | 16517 | 4841 | 2022
onshore wind | TRUE | 56839 | N | . | Flat Iron Wind (7) LLC | Stockyard Wind | 64408 | TX | WSC | MRO |  | 22 | 2 | NAICS-22 Non-Cogen | WT | WND | WND | SWPP | 12575 | 3686 | 2022
onshore wind | TRUE | 56840 | N | . | Marshall Wind 1 LLC | Marshall Wind Farm, LLC | 63166 | MN | WNC | MRO |  | 22 | 2 | NAICS-22 Non-Cogen | WT | WND | WND | MISO | 10662 | 3125 | 2022
onshore wind | TRUE | 56841 | N | . | Glenrock | PacifiCorp | 14354 | WY | MTN | WECC |  | 22 | 1 | Electric Utility | WT | WND | WND | PACE | 1541057 | 451658 | 2022
onshore wind | TRUE | 56842 | N | . | Rolling Hills | PacifiCorp | 14354 | WY | MTN | WECC |  | 22 | 1 | Electric Utility | WT | WND | WND | PACE | 977047 | 286356 | 2022
onshore wind | TRUE | 56843 | N | . | Seven Mile Hill | PacifiCorp | 14354 | WY | MTN | WECC |  | 22 | 1 | Electric Utility | WT | WND | WND | PACE | 1705742 | 499924 | 2022
natural gas combined cycle | TRUE | 56846 | N | . | CPV St Charles Energy Center | CPV Maryland LLC | 56031 | MD | SAT | RFC |  | 22 | 2 | NAICS-22 Non-Cogen | CA | NG | NG | PJM | 1229397 | 1387072 | 2022
natural gas combined cycle | TRUE | 56846 | N | . | CPV St Charles Energy Center | CPV Maryland LLC | 56031 | MD | SAT | RFC |  | 22 | 2 | NAICS-22 Non-Cogen | CT | NG | NG | PJM | 25663199 | 2400106 | 2022
biomass | TRUE | 56847 | N | . | Plainfield Renewable Energy LLC | Plainfield Renewable Energy, LLC | 56067 | CT | NEW | NPCC |  | 22 | 2 | NAICS-22 Non-Cogen | ST | OBL | ORW | ISNE | 8353 | 613.947 | 2022
biomass | TRUE | 56847 | N | . | Plainfield Renewable Energy LLC | Plainfield Renewable Energy, LLC | 56067 | CT | NEW | NPCC |  | 22 | 2 | NAICS-22 Non-Cogen | ST | WDS | WWW | ISNE | 1345206 | 105270.05 | 2022
hard coal | TRUE | 56848 | Y | . | Haverhill North Cogeneration Facility | SunCoke Energy, Inc. | 56069 | OH | ENC | RFC |  | 22 | 3 | NAICS-22 Cogen | ST | BIT | COL | PJM | 0 | 0 | 2022
natural gas steam turbine | TRUE | 56848 | Y | . | Haverhill North Cogeneration Facility | SunCoke Energy, Inc. | 56069 | OH | ENC | RFC |  | 22 | 3 | NAICS-22 Cogen | ST | NG | NG | PJM | 59139 | 13172.818 | 2022
other | TRUE | 56848 | Y | . | Haverhill North Cogeneration Facility | SunCoke Energy, Inc. | 56069 | OH | ENC | RFC |  | 22 | 3 | NAICS-22 Cogen | ST | OG | OOG | PJM | 1380929 | 307593.18 | 2022
biomass | TRUE | 56850 | N | . | Lanchester Generating Station | EDL Inc | 55858 | PA | MAT | RFC |  | 22 | 2 | NAICS-22 Non-Cogen | IC | LFG | MLG | PJM | 143356 | 15206 | 2022
biomass | TRUE | 56851 | N | . | Bryon Center | EDL Inc | 55858 | MI | ENC | RFC |  | 22 | 2 | NAICS-22 Non-Cogen | IC | LFG | MLG | MISO | 227547 | 22767 | 2022
biomass | TRUE | 56852 | N | . | Pinconning White Feather | EDL Inc | 55858 | MI | ENC | RFC |  | 22 | 2 | NAICS-22 Non-Cogen | IC | LFG | MLG | MISO | 164702 | 15243 | 2022
biomass | TRUE | 56853 | N | . | Trans-Jordan Generating Station | EDL Inc | 55858 | UT | MTN | WECC |  | 22 | 2 | NAICS-22 Non-Cogen | IC | LFG | MLG | PACE | 414968 | 37080 | 2022
onshore wind | TRUE | 56854 | N | . | Wheat Field Wind Power Project | Wheat Field Wind Power Project LLC | 56073 | OR | PACC | WECC |  | 22 | 2 | NAICS-22 Non-Cogen | WT | WND | WND | BPAT | 655188 | 192025 | 2022
onshore wind | TRUE | 56855 | N | . | Arlington Wind Power Project | Arlington Wind Power Project LLC | 56074 | OR | PACC | WECC |  | 22 | 2 | NAICS-22 Non-Cogen | WT | WND | WND | BPAT | 657280 | 192638 | 2022
onshore wind | TRUE | 56856 | N | . | Rail Splitter Wind Farm | Rail Splitter Wind Farm LLC | 56075 | IL | ENC | SERC |  | 22 | 2 | NAICS-22 Non-Cogen | WT | WND | WND | MISO | 987857 | 289524 | 2022
onshore wind | TRUE | 56857 | N | . | Marble River Wind Farm | Marble River, LLC | 56072 | NY | MAT | NPCC |  | 22 | 2 | NAICS-22 Non-Cogen | WT | WND | WND | NYIS | 1506020 | 441389 | 2022
onshore wind | TRUE | 56858 | N | . | Sagebrush Power Partners | Sagebrush Power Partners, LLC | 56071 | WA | PACC | WECC |  | 22 | 2 | NAICS-22 Non-Cogen | WT | WND | WND | BPAT | 862120 | 252673 | 2022
onshore wind | TRUE | 56859 | N | . | Crosswind Energy Project | Crosswind Energy Project | 64637 | IA | WNC | MRO |  | 22 | 2 | NAICS-22 Non-Cogen | WT | WND | WND | MISO | 224920 | 65920 | 2022
onshore wind | TRUE | 56860 | N | . | Hardin Hilltop Wind LLC | Hardin Hilltop Wind, LLC | 64646 | IA | WNC | MRO |  | 22 | 2 | NAICS-22 Non-Cogen | WT | WND | WND | MISO | 132216 | 38750 | 2022
solar pv | TRUE | 56862 | N | . | Bolthouse S&P and Rowen Farms Solar | MMA WBF Power LP | 56105 | CA | PACC | WECC |  | 22 | 2 | NAICS-22 Non-Cogen | PV | SUN | SUN | CISO | 2923 | 857 | 2022
biomass | TRUE | 56864 | N | . | Covel Gardens Gas Recovery | EDL Inc | 55858 | TX | WSC | TRE |  | 22 | 2 | NAICS-22 Non-Cogen | IC | LFG | MLG | ERCO | 494964 | 35431 | 2022
biomass | TRUE | 56865 | N | . | Ottawa County Project | EDL Inc | 55858 | OH | ENC | RFC |  | 22 | 2 | NAICS-22 Non-Cogen | IC | LFG | MLG | PJM | 915 | 67 | 2022
biomass | TRUE | 56868 | N | . | Carbon Limestone | EDL Inc | 55858 | OH | ENC | RFC |  | 22 | 2 | NAICS-22 Non-Cogen | IC | LFG | MLG | PJM | 1333239 | 67304 | 2022
biomass | TRUE | 56869 | N | . | Loraine County Project | EDL Inc | 55858 | OH | ENC | RFC |  | 22 | 2 | NAICS-22 Non-Cogen | IC | LFG | MLG | PJM | 1329091 | 114648 | 2022
biomass | TRUE | 56870 | N | . | Taylor | EDL Inc | 55858 | GA | SAT | SERC |  | 22 | 2 | NAICS-22 Non-Cogen | IC | LFG | MLG | SOCO | 205536 | 18892 | 2022
hydro | TRUE | 56872 | N | . | Meldahl Hydroelectric Project | City of Hamilton - (OH) | 7977 | KY | ESC | SERC |  | 22 | 1 | Electric Utility | HY | WAT | HYC | PJM | 1904995 | 558322 | 2022
biomass | FALSE | 56873 | N | . | SECCRA Community Landfill | Southeastern Chester County Refuse Auth | 56081 | PA | MAT | RFC |  | 562212 | 4 | Commercial NAICS Non-Cogen | IC | LFG | MLG | PJM | 47031 | 4841 | 2022
onshore wind | TRUE | 56874 | N | . | Shiloh Wind Project 2 LLC | EDF Renewable Asset Holdings, Inc. | 57170 | CA | PACC | WECC |  | 22 | 2 | NAICS-22 Non-Cogen | WT | WND | WND | CISO | 1375512 | 403140 | 2022
onshore wind | TRUE | 56876 | N | . | Wapsipinicon Wind Project | EDF Renewable Asset Holdings, Inc. | 57170 | MN | WNC | MRO |  | 22 | 2 | NAICS-22 Non-Cogen | WT | WND | WND | MISO | 1110252 | 325396 | 2022
solar pv | TRUE | 56877 | N | . | Hall's Warehouse Solar Project | Sunlight General Solar Fund II, LLC | 59100 | NJ | MAT | RFC |  | 22 | 2 | NAICS-22 Non-Cogen | PV | SUN | SUN | PJM | 5824 | 1707 | 2022
onshore wind | TRUE | 56878 | N | . | Hoosier Wind Project LLC | EDF Renewable Asset Holdings, Inc. | 57170 | IN | ENC | RFC |  | 22 | 2 | NAICS-22 Non-Cogen | WT | WND | WND | MISO | 899854 | 263732 | 2022
onshore wind | TRUE | 56879 | N | . | Flat Ridge Wind Energy LLC | AE Power Services LLC | 55963 | KS | WNC | MRO |  | 22 | 2 | NAICS-22 Non-Cogen | WT | WND | WND | SWPP | 580007 | 169990 | 2022
other | TRUE | 56880 | N | . | OREG 2 Inc | Ormat Nevada Inc | 34691 | MT | MTN | MRO |  | 22 | 2 | NAICS-22 Non-Cogen | OT | WH | OTH | SWPP | 404666 | 118601 | 2022
solar pv | TRUE | 56883 | N | . | Pennsauken Solar | EPP Renewable Energy | 57249 | NJ | MAT | RFC |  | 22 | 2 | NAICS-22 Non-Cogen | PV | SUN | SUN | PJM | 7356 | 2156 | 2022
biomass | TRUE | 56884 | N | . | Cumberland County Solid Waste Complex | EPP Renewable Energy | 57249 | NJ | MAT | RFC |  | 22 | 2 | NAICS-22 Non-Cogen | IC | LFG | MLG | PJM | 227250 | 16843 | 2022
biomass | TRUE | 56887 | N | . | Cumberland County PA LFG Recovery | EPP Renewable Energy | 57249 | PA | MAT | RFC |  | 22 | 2 | NAICS-22 Non-Cogen | IC | LFG | MLG | PJM | 544727 | 47568 | 2022
solar pv | TRUE | 56888 | N | . | Warren County Solar | EPP Renewable Energy | 57249 | NJ | MAT | RFC |  | 22 | 2 | NAICS-22 Non-Cogen | PV | SUN | SUN | PJM | 10234 | 2999 | 2022
solar pv | TRUE | 56889 | N | . | PPL Renewable Energy Merck Solar | EPP Renewable Energy | 57249 | NJ | MAT | RFC |  | 22 | 2 | NAICS-22 Non-Cogen | PV | SUN | SUN | PJM | 3848 | 1128 | 2022
biomass | TRUE | 56890 | N | . | Norther Tier Landfill | EPP Renewable Energy | 57249 | PA | MAT | RFC |  | 22 | 2 | NAICS-22 Non-Cogen | IC | LFG | MLG | PJM | 106183 | 8949 | 2022
biomass | TRUE | 56891 | N | . | Moretown | EPP Renewable Energy | 57249 | VT | NEW | NPCC |  | 22 | 2 | NAICS-22 Non-Cogen | IC | LFG | MLG | ISNE | 78280 | 6185 | 2022
hydro | TRUE | 56893 | N | . | Chester Diversion Hydroelectric Project | Fall River Rural Elec Coop Inc | 6169 | ID | MTN | WECC |  | 22 | 1 | Electric Utility | HY | WAT | HYC | BPAT | 19230 | 5636 | 2022
biomass | TRUE | 56894 | N | . | Ameresco Stafford | AMERESCO Stafford LLC | 56100 | VA | SAT | SERC |  | 22 | 2 | NAICS-22 Non-Cogen | IC | LFG | MLG | PJM | 40184 | 3611 | 2022
biomass | TRUE | 56895 | N | . | Ameresco Ox Mountain | AMERESCO Ox Mountain Energy LLC | 56101 | CA | PACC | WECC |  | 22 | 2 | NAICS-22 Non-Cogen | IC | LFG | MLG | CISO | 905325 | 88124 | 2022
biomass | TRUE | 56896 | N | . | Ameresco Jefferson City | AMERESCO Jefferson City LLC | 56102 | MO | WNC | SERC |  | 22 | 2 | NAICS-22 Non-Cogen | IC | LFG | MLG | MISO | 227069 | 24290 | 2022
biomass | TRUE | 56897 | N | . | Ameresco Keller Canyon | AMERESCO Keller Canyon LLC | 56103 | CA | PACC | WECC |  | 22 | 2 | NAICS-22 Non-Cogen | IC | LFG | MLG | CISO | 248883 | 23761 | 2022
biomass | TRUE | 56898 | N | . | Ameresco Chiquita Canyon | AMERESCO Chiquita Canyon LLC | 56104 | CA | PACC | WECC |  | 22 | 2 | NAICS-22 Non-Cogen | GT | LFG | MLG | CISO | 625077 | 39173 | 2022
solar pv | FALSE | 56900 | N | . | Atlantic City Convention Center | Luminace Solar New Jersey, LLC | 57044 | NJ | MAT | RFC |  | 53 | 4 | Commercial NAICS Non-Cogen | PV | SUN | SUN | PJM | 10556 | 3094 | 2022
onshore wind | TRUE | 56901 | N | . | Altona | Valcour Operating Services, LLC | 63858 | NY | MAT | NPCC |  | 22 | 2 | NAICS-22 Non-Cogen | WT | WND | WND | NYIS | 471630 | 138227 | 2022
onshore wind | TRUE | 56902 | N | . | Wethersfield | Valcour Operating Services, LLC | 63858 | NY | MAT | NPCC |  | 22 | 2 | NAICS-22 Non-Cogen | WT | WND | WND | NYIS | 661613 | 193907 | 2022
onshore wind | TRUE | 56904 | N | . | Chateaugay | Valcour Operating Services, LLC | 63858 | NY | MAT | NPCC |  | 22 | 2 | NAICS-22 Non-Cogen | WT | WND | WND | NYIS | 502795 | 147361 | 2022
onshore wind | TRUE | 56905 | N | . | Great Plains Windpark LLC | Great Plains Windpark Legacy LLC | 61671 | TX | WSC | MRO |  | 22 | 2 | NAICS-22 Non-Cogen | WT | WND | WND | SWPP | 499541 | 146407 | 2022
petroleum | TRUE | 56908 | N | . | Dave Gates Generating Station | NorthWestern Energy (MT wind/thermal) | 56815 | MT | MTN | WECC |  | 22 | 1 | Electric Utility | GT | DFO | DFO | NWMT | 43179 | 4019.525 | 2022
natural gas peaker | TRUE | 56908 | N | . | Dave Gates Generating Station | NorthWestern Energy (MT wind/thermal) | 56815 | MT | MTN | WECC |  | 22 | 1 | Electric Utility | GT | NG | NG | NWMT | 4699908 | 401999.48 | 2022
solar pv | FALSE | 56909 | N | . | Gap Pacific Distribution Center | MN8 Energy LLC | 61944 | CA | PACC | WECC |  | 441 | 4 | Commercial NAICS Non-Cogen | PV | SUN | SUN | CISO | 19920 | 5838 | 2022
biomass | TRUE | 56911 | N | . | Broad Mountain | UGI Development Co | 19391 | PA | MAT | RFC |  | 22 | 2 | NAICS-22 Non-Cogen | GT | LFG | MLG | PJM | 833419 | 44130 | 2022
onshore wind | TRUE | 56912 | N | . | Langdon Wind II LLC | FPL Energy Langdon Wind LLC | 55799 | ND | WNC | MRO |  | 22 | 2 | NAICS-22 Non-Cogen | WT | WND | WND | MISO | 633042 | 185534 | 2022
onshore wind | TRUE | 56913 | N | . | Osceola Windpower II | Osceola Windpower II | 56121 | IA | WNC | MRO |  | 22 | 2 | NAICS-22 Non-Cogen | WT | WND | WND | MISO | 750645 | 220002 | 2022
natural gas peaker | TRUE | 56914 | N | . | Orange Grove Peaking Facility | Orange Grove Energy LP | 56127 | CA | PACC | WECC |  | 22 | 2 | NAICS-22 Non-Cogen | GT | NG | NG | CISO | 220829 | 19414.001 | 2022
solar pv | TRUE | 56915 | N | . | SAS Solar Farm | SAS Institute Inc | 56128 | NC | SAT | SERC |  | 22 | 2 | NAICS-22 Non-Cogen | PV | SUN | SUN | CPLE | 6579 | 1928 | 2022
solar pv | TRUE | 56917 | N | . | Imperial Valley Solar, LLC | Imperial Valley Solar, LLC | 56167 | CA | PACC | WECC |  | 22 | 2 | NAICS-22 Non-Cogen | PV | SUN | SUN | CISO | 1158988 | 339680 | 2022
onshore wind | TRUE | 56919 | N | . | FPL Energy Ashtabula Wind LLC | FPL Energy Ashtabula Wind LLC | 56122 | ND | WNC | MRO |  | 22 | 2 | NAICS-22 Non-Cogen | WT | WND | WND | MISO | 2226850 | 652652 | 2022
onshore wind | TRUE | 56920 | N | . | Panther Creek Wind Farm I | RWE Renewables Americas, LLC | 56215 | TX | WSC | TRE |  | 22 | 2 | NAICS-22 Non-Cogen | WT | WND | WND | ERCO | 1818394 | 532941 | 2022
onshore wind | TRUE | 56921 | N | . | Panther Creek Wind Farm II | RWE Renewables Americas, LLC | 56215 | TX | WSC | TRE |  | 22 | 2 | NAICS-22 Non-Cogen | WT | WND | WND | ERCO | 1435552 | 420736 | 2022
solar pv | TRUE | 56922 | N | . | WWRF Solar Plant | SunE U6 Holdings LLC | 56431 | CO | MTN | WECC |  | 22 | 2 | NAICS-22 Non-Cogen | PV | SUN | SUN | PSCO | 7108 | 2084 | 2022
onshore wind | TRUE | 56923 | N | . | FPL Energy Crystal Lake Wind LLC | FPL Energy Crystal Lake Wind LLC | 56123 | IA | WNC | MRO |  | 22 | 2 | NAICS-22 Non-Cogen | WT | WND | WND | MISO | 2178962 | 638617 | 2022
onshore wind | TRUE | 56924 | N | . | FPL Energy Story Wind LLC | FPL Energy Story Wind LLC | 56119 | IA | WNC | MRO |  | 22 | 2 | NAICS-22 Non-Cogen | WT | WND | WND | MISO | 2174669 | 637359 | 2022
onshore wind | TRUE | 56925 | N | . | FPL Energy Crystal Lake Wind II LLC | FPL Energy Crystal Lake Wind II LLC | 56124 | IA | WNC | MRO |  | 22 | 2 | NAICS-22 Non-Cogen | WT | WND | WND | MISO | 2742263 | 803712 | 2022
natural gas peaker | FALSE | 56928 | Y | . | Fairfield University CHP Plant | Fairfield University | 56143 | CT | NEW | NPCC |  | 611 | 5 | Commercial NAICS Cogen | GT | NG | NG | ISNE | 164800 | 24361 | 2022
solar pv | TRUE | 56929 | N | . | DeSoto Next Generation Solar Energy | Florida Power & Light Co | 6452 | FL | SAT | SERC |  | 22 | 1 | Electric Utility | PV | SUN | SUN | FPL | 128032 | 37524 | 2022
solar pv | TRUE | 56930 | N | . | Space Coast Next Gen Solar Energy | Florida Power & Light Co | 6452 | FL | SAT | SERC |  | 22 | 1 | Electric Utility | PV | SUN | SUN | FPL | 50763 | 14878 | 2022
petroleum | FALSE | 56932 | N | . | Biotech LS 0836 | Washington State University | 22040 | WA | PACC | WECC |  | 611 | 4 | Commercial NAICS Non-Cogen | IC | DFO | DFO | AVA | 0 | 0 | 2022
onshore wind | TRUE | 56933 | N | . | Threemile Canyon | Threemile Canyon Wind I, LLC | 56159 | OR | PACC | WECC |  | 22 | 2 | NAICS-22 Non-Cogen | WT | WND | WND | PACW | 68084 | 19954 | 2022
onshore wind | TRUE | 56934 | N | . | Cassia Wind | Cassia Wind Farm, LLC | 56158 | ID | MTN | WECC |  | 22 | 2 | NAICS-22 Non-Cogen | WT | WND | WND | IPCO | 59925 | 17563 | 2022
onshore wind | TRUE | 56935 | N | . | Cassia Gulch | Cassia Gulch Wind Park, LLC | 56157 | ID | MTN | WECC |  | 22 | 2 | NAICS-22 Non-Cogen | WT | WND | WND | IPCO | 128396 | 37631 | 2022
hydro | FALSE | 56936 | N | . | Brookfield Power Glen Falls Hydro | Erie Boulevard Hydropower LP | 5914 | NY | MAT | NPCC |  | 322122 | 6 | Industrial NAICS Non-Cogen | HY | WAT | HYC | NYIS | 114493 | 33556 | 2022
solar pv | TRUE | 56938 | N | . | SunEdison LV Sutton Plant Site | SunE NC Progress 1 LLC | 56183 | NC | SAT | SERC |  | 22 | 2 | NAICS-22 Non-Cogen | PV | SUN | SUN | CPLE | 1138 | 334 | 2022
solar pv | TRUE | 56939 | N | . | Solar Blythe LLC | NRG Solar Blythe | 59399 | CA | PACC | WECC |  | 22 | 2 | NAICS-22 Non-Cogen | PV | SUN | SUN | CISO | 143349 | 42013 | 2022
petroleum | TRUE | 56940 | N | . | CPV Valley Energy Center | CPV Valley, LLC | 56204 | NY | MAT | NPCC |  | 22 | 2 | NAICS-22 Non-Cogen | CA | DFO | DFO | NYIS | 0 | 0 | 2022
natural gas combined cycle | TRUE | 56940 | N | . | CPV Valley Energy Center | CPV Valley, LLC | 56204 | NY | MAT | NPCC |  | 22 | 2 | NAICS-22 Non-Cogen | CA | NG | NG | NYIS | 2090219 | 1874286 | 2022
petroleum | TRUE | 56940 | N | . | CPV Valley Energy Center | CPV Valley, LLC | 56204 | NY | MAT | NPCC |  | 22 | 2 | NAICS-22 Non-Cogen | CT | DFO | DFO | NYIS | 0 | 0 | 2022
natural gas combined cycle | TRUE | 56940 | N | . | CPV Valley Energy Center | CPV Valley, LLC | 56204 | NY | MAT | NPCC |  | 22 | 2 | NAICS-22 Non-Cogen | CT | NG | NG | NYIS | 31834723 | 2956525 | 2022
onshore wind | TRUE | 56941 | N | . | Grand Ridge Wind Energy Center | Invenergy Services LLC | 49893 | IL | ENC | RFC |  | 22 | 2 | NAICS-22 Non-Cogen | WT | WND | WND | PJM | 1711611 | 501645 | 2022
onshore wind | TRUE | 56942 | N | . | Forward Wind Energy Center | Wisconsin Public Service Corp | 20860 | WI | ENC | MRO |  | 22 | 1 | Electric Utility | WT | WND | WND | MISO | 510617 | 149653 | 2022
solar pv | TRUE | 56944 | N | . | CM10 | Consolidated Edison Development Inc. | 56769 | NV | MTN | WECC |  | 22 | 2 | NAICS-22 Non-Cogen | PV | SUN | SUN | CISO | 64649 | 18948 | 2022
onshore wind | TRUE | 56945 | N | . | High Lonesome Mesa LLC | High Lonesome Mesa, LLC | 64648 | NM | MTN | WECC |  | 22 | 2 | NAICS-22 Non-Cogen | WT | WND | WND | PNM | 1085252 | 318069 | 2022
onshore wind | TRUE | 56946 | N | . | Buffalo Bear LLC | Buffalo Bear, LLC | 64633 | OK | WSC | MRO |  | 22 | 2 | NAICS-22 Non-Cogen | WT | WND | WND | SWPP | 88546 | 25952 | 2022
onshore wind | TRUE | 56947 | N | . | Elkhorn Ridge Wind LLC | Elkhorn Ridge Wind, LLC | 64631 | NE | WNC | MRO |  | 22 | 2 | NAICS-22 Non-Cogen | WT | WND | WND | SWPP | 667320 | 195580 | 2022
natural gas peaker | TRUE | 56948 | N | . | Coolidge Generation Station | Salt River Project | 16572 | AZ | MTN | WECC |  | 22 | 1 | Electric Utility | GT | NG | NG | SRP | 3426222 | 329946 | 2022
biomass | TRUE | 56951 | N | . | Enoree Phase II Landfill Gas Recovery | Enerdyne Power Systems Inc | 58523 | SC | SAT | SERC |  | 22 | 2 | NAICS-22 Non-Cogen | IC | LFG | MLG | DUK | 103249 | 7669 | 2022
onshore wind | TRUE | 56952 | N | . | Willow Creek Energy Center | Invenergy Services LLC | 49893 | OR | PACC | WECC |  | 22 | 2 | NAICS-22 Non-Cogen | WT | WND | WND | BPAT | 524393 | 153691 | 2022
onshore wind | TRUE | 56953 | N | . | High Sheldon Wind Farm | Invenergy Services LLC | 49893 | NY | MAT | NPCC |  | 22 | 2 | NAICS-22 Non-Cogen | WT | WND | WND | NYIS | 785087 | 230096 | 2022
petroleum | TRUE | 56954 | N | . | Gastonia Prime Power Park | North Carolina Mun Power Agny #1 | 13630 | NC | SAT | SERC |  | 22 | 1 | Electric Utility | IC | DFO | DFO | DUK | 1402 | -121 | 2022
onshore wind | TRUE | 56956 | N | . | Bull Creek Wind | Bull Creek Wind LLC | 56222 | TX | WSC | TRE |  | 22 | 2 | NAICS-22 Non-Cogen | WT | WND | WND | ERCO | 887584 | 260136 | 2022
biomass | TRUE | 56957 | N | . | Pioneer Crossing Energy, LLC | Pioneer Crossing Energy LLC | 59880 | PA | MAT | RFC |  | 22 | 2 | NAICS-22 Non-Cogen | IC | LFG | MLG | PJM | 394062 | 33935 | 2022
biomass | TRUE | 56958 | N | . | DANC LFGTE Facility | Innovative Energy Systems Inc | 50158 | NY | MAT | NPCC |  | 22 | 2 | NAICS-22 Non-Cogen | IC | LFG | MLG | NYIS | 273368 | 26068 | 2022
onshore wind | TRUE | 56959 | N | . | Ocotillo Windpower | Duke Energy Renewables Services | 65411 | TX | WSC | TRE |  | 22 | 2 | NAICS-22 Non-Cogen | WT | WND | WND | ERCO | 24922 | 7304 | 2022
onshore wind | TRUE | 56960 | N | . | Happy Jack Windpower Project | Duke Energy Renewables Services | 65411 | WY | MTN | WECC |  | 22 | 2 | NAICS-22 Non-Cogen | WT | WND | WND | WAUW | 243246 | 71291 | 2022
other | TRUE | 56961 | N | . | Notrees Windpower Hybrid | Duke Energy Renewables Services | 65411 | TX | WSC | TRE |  | 22 | 2 | NAICS-22 Non-Cogen | BA | MWH | OTH | ERCO | 0 | -2195 | 2022
onshore wind | TRUE | 56961 | N | . | Notrees Windpower Hybrid | Duke Energy Renewables Services | 65411 | TX | WSC | TRE |  | 22 | 2 | NAICS-22 Non-Cogen | WT | WND | WND | ERCO | 1052141 | 308365 | 2022
biomass | TRUE | 56962 | N | . | Iredell County LFG Facility | Iredell Transmission LLC | 56261 | NC | SAT | SERC |  | 22 | 2 | NAICS-22 Non-Cogen | IC | LFG | MLG | DUK | 245375 | 23838 | 2022
natural gas combined cycle | TRUE | 56963 | N | . | West Deptford Energy Station | West Deptford Energy LLC | 56236 | NJ | MAT | RFC |  | 22 | 2 | NAICS-22 Non-Cogen | CA | NG | NG | PJM | 450203 | 737393 | 2022
natural gas combined cycle | TRUE | 56963 | N | . | West Deptford Energy Station | West Deptford Energy LLC | 56236 | NJ | MAT | RFC |  | 22 | 2 | NAICS-22 Non-Cogen | CT | NG | NG | PJM | 13662303 | 1160640 | 2022
petroleum | TRUE | 56964 | N | . | Bayonne Energy Center | Bayonne Energy Center LLC | 56267 | NJ | MAT | RFC |  | 22 | 2 | NAICS-22 Non-Cogen | GT | DFO | DFO | NYIS | 30880 | 3119.346 | 2022
natural gas peaker | TRUE | 56964 | N | . | Bayonne Energy Center | Bayonne Energy Center LLC | 56267 | NJ | MAT | RFC |  | 22 | 2 | NAICS-22 Non-Cogen | GT | NG | NG | NYIS | 11453537 | 1157854.7 | 2022
solar pv | FALSE | 56966 | N | . | QVC Inc | QVC Inc | 56237 | NC | SAT | SERC |  | 441 | 4 | Commercial NAICS Non-Cogen | PV | SUN | SUN | PJM | 11191 | 3280 | 2022
onshore wind | TRUE | 56967 | N | . | Butter Creek Power LLC | Odessa Energy Services LLC | 65187 | OR | PACC | WECC |  | 22 | 2 | NAICS-22 Non-Cogen | WT | WND | WND | PACW | 35406 | 10377 | 2022
onshore wind | TRUE | 56968 | N | . | Big Top LLC | Odessa Energy Services LLC | 65187 | OR | PACC | WECC |  | 22 | 2 | NAICS-22 Non-Cogen | WT | WND | WND | PACW | 10767 | 3156 | 2022
onshore wind | TRUE | 56969 | N | . | Four Corners Windfarm LLC | Echo 2 | 56803 | OR | PACC | WECC |  | 22 | 2 | NAICS-22 Non-Cogen | WT | WND | WND | PACW | 61597 | 18053 | 2022
onshore wind | TRUE | 56970 | N | . | Four Mile Canyon Windfarm LLC | Echo 2 | 56803 | OR | PACC | WECC |  | 22 | 2 | NAICS-22 Non-Cogen | WT | WND | WND | PACW | 65486 | 19193 | 2022
onshore wind | TRUE | 56971 | N | . | Oregon Trail Windfarm LLC | Echo 1 | 56802 | OR | PACC | WECC |  | 22 | 2 | NAICS-22 Non-Cogen | WT | WND | WND | PACW | 63819 | 18704 | 2022
onshore wind | TRUE | 56972 | N | . | Pacific Canyon Windfarm LLC | Echo 1 | 56802 | OR | PACC | WECC |  | 22 | 2 | NAICS-22 Non-Cogen | WT | WND | WND | PACW | 55006 | 16121 | 2022
onshore wind | TRUE | 56973 | N | . | Sand Ranch Windfarm LLC | Echo 1 | 56802 | OR | PACC | WECC |  | 22 | 2 | NAICS-22 Non-Cogen | WT | WND | WND | PACW | 67490 | 19781 | 2022
onshore wind | TRUE | 56974 | N | . | Wagon Trail LLC | Odessa Energy Services LLC | 65187 | OR | PACC | WECC |  | 22 | 2 | NAICS-22 Non-Cogen | WT | WND | WND | PACW | 20219 | 5926 | 2022
onshore wind | TRUE | 56975 | N | . | Ward Butte Windfarm LLC | Echo 1 | 56802 | OR | PACC | WECC |  | 22 | 2 | NAICS-22 Non-Cogen | WT | WND | WND | PACW | 46802 | 13717 | 2022
onshore wind | TRUE | 56979 | N | . | Panther Creek Wind Farm Three | RWE Renewables Americas, LLC | 56215 | TX | WSC | TRE |  | 22 | 2 | NAICS-22 Non-Cogen | WT | WND | WND | ERCO | 2487664 | 729093 | 2022
onshore wind | TRUE | 56980 | N | . | Stony Creek Wind Farm LLC | RWE Renewables Americas, LLC | 56215 | PA | MAT | RFC |  | 22 | 2 | NAICS-22 Non-Cogen | WT | WND | WND | PJM | 466436 | 136705 | 2022
other | TRUE | 56981 | N | . | Pyron Wind Farm LLC Hybrid | RWE Renewables Americas, LLC | 56215 | TX | WSC | TRE |  | 22 | 2 | NAICS-22 Non-Cogen | BA | MWH | OTH | ERCO | 0 | -980 | 2022
onshore wind | TRUE | 56981 | N | . | Pyron Wind Farm LLC Hybrid | RWE Renewables Americas, LLC | 56215 | TX | WSC | TRE |  | 22 | 2 | NAICS-22 Non-Cogen | WT | WND | WND | ERCO | 2127998 | 623680 | 2022
geothermal | TRUE | 56982 | N | . | NGP Blue Mountain I LLC | NGP Blue Mountain I LLC | 56249 | NV | MTN | WECC |  | 22 | 2 | NAICS-22 Non-Cogen | BT | GEO | GEO | NEVP | 718891 | 210695 | 2022
onshore wind | TRUE | 56983 | N | . | Papalote Creek I LLC | RWE Renewables Americas, LLC | 56215 | TX | WSC | TRE |  | 22 | 2 | NAICS-22 Non-Cogen | WT | WND | WND | ERCO | 1712274 | 501839 | 2022
other | TRUE | 56984 | N | . | Inadale Wind Farm LLC Hybrid | RWE Renewables Americas, LLC | 56215 | TX | WSC | TRE |  | 22 | 2 | NAICS-22 Non-Cogen | BA | MWH | OTH | ERCO | 0 | -1287 | 2022
onshore wind | TRUE | 56984 | N | . | Inadale Wind Farm LLC Hybrid | RWE Renewables Americas, LLC | 56215 | TX | WSC | TRE |  | 22 | 2 | NAICS-22 Non-Cogen | WT | WND | WND | ERCO | 1496993 | 438743 | 2022
onshore wind | TRUE | 56985 | N | . | Smoky Hills Wind Project Phase II | Smoky Hills Wind Project II LLC | 56285 | KS | WNC | MRO |  | 22 | 2 | NAICS-22 Non-Cogen | WT | WND | WND | SWPP | 1673533 | 490485 | 2022
biomass | TRUE | 56986 | N | . | Clinton LFGTE Facility | Innovative Energy Systems Inc | 50158 | NY | MAT | NPCC |  | 22 | 2 | NAICS-22 Non-Cogen | IC | LFG | MLG | NYIS | 499988 | 43141 | 2022
biomass | TRUE | 56987 | N | . | Hyland LFGTE Facility | Innovative Energy Systems Inc | 50158 | NY | MAT | NPCC |  | 22 | 2 | NAICS-22 Non-Cogen | IC | LFG | MLG | NYIS | 441206 | 36592 | 2022
onshore wind | TRUE | 56989 | N | . | Stetson Wind I | Evergreen Wind, LLC | 59155 | ME | NEW | NPCC |  | 22 | 2 | NAICS-22 Non-Cogen | WT | WND | WND | ISNE | 480023 | 140687 | 2022
onshore wind | TRUE | 56990 | N | . | Rollins Wind Project | Evergreen Wind, LLC | 59155 | ME | NEW | NPCC |  | 22 | 2 | NAICS-22 Non-Cogen | WT | WND | WND | ISNE | 524651 | 153767 | 2022
onshore wind | TRUE | 56991 | N | . | Stetson Wind II | Evergreen Wind, LLC | 59155 | ME | NEW | NPCC |  | 22 | 2 | NAICS-22 Non-Cogen | WT | WND | WND | ISNE | 201769 | 59135 | 2022
solar pv | TRUE | 56993 | N | . | MF Mesa Lane LLC | MF Mesa Lane LLC | 56284 | PA | MAT | RFC |  | 22 | 2 | NAICS-22 Non-Cogen | PV | SUN | SUN | PJM | 11798 | 3458 | 2022
onshore wind | TRUE | 56994 | N | . | Grand Meadow | Northern States Power Co - Minnesota | 13781 | MN | WNC | MRO |  | 22 | 1 | Electric Utility | WT | WND | WND | MISO | 972941 | 285152 | 2022
biomass | TRUE | 56995 | N | . | Georgetown LFGTE | South Carolina Public Service Authority | 17543 | SC | SAT | SERC |  | 22 | 1 | Electric Utility | IC | LFG | MLG | SC | 0 | -59 | 2022
solar pv | TRUE | 56996 | N | . | Solar Photovoltaic Project #02 | Southern California Edison Co | 17609 | CA | PACC | WECC |  | 22 | 1 | Electric Utility | PV | SUN | SUN | CISO | 2421 | 710 | 2022
hydro | TRUE | 56997 | N | . | Arrowrock Hydroelectric Project | Boise-Kuna Irrigation District | 1932 | ID | MTN | WECC |  | 22 | 2 | NAICS-22 Non-Cogen | HY | WAT | HYC | IPCO | 182091 | 53368 | 2022
natural gas combined cycle | TRUE | 56998 | N | . | Pueblo Airport Generating Station | Black Hills Service Company LLC | 56771 | CO | MTN | WECC |  | 22 | 2 | NAICS-22 Non-Cogen | CA | NG | NG | WACM | 0 | 208374 | 2022
natural gas combined cycle | TRUE | 56998 | N | . | Pueblo Airport Generating Station | Black Hills Service Company LLC | 56771 | CO | MTN | WECC |  | 22 | 2 | NAICS-22 Non-Cogen | CT | NG | NG | WACM | 7383135 | 640498 | 2022
natural gas peaker | TRUE | 56998 | N | . | Pueblo Airport Generating Station | Black Hills Service Company LLC | 56771 | CO | MTN | WECC |  | 22 | 2 | NAICS-22 Non-Cogen | GT | NG | NG | WACM | 3014229 | 237434 | 2022
natural gas peaker | TRUE | 57001 | N | . | El Cajon Energy Center | Wellhead Services, Inc | 20323 | CA | PACC | WECC |  | 22 | 2 | NAICS-22 Non-Cogen | GT | NG | NG | CISO | 145097 | 13648 | 2022
onshore wind | TRUE | 57002 | N | . | Oakfield Wind Project | Onward Energy | 60453 | ME | NEW | NPCC |  | 22 | 2 | NAICS-22 Non-Cogen | WT | WND | WND | ISNE | 1264695 | 370661 | 2022
biomass | TRUE | 57003 | N | . | Fulton LFGTE Facility | Innovative Energy Systems Inc | 50158 | NY | MAT | NPCC |  | 22 | 2 | NAICS-22 Non-Cogen | IC | LFG | MLG | NYIS | 184002 | 15737 | 2022
solar pv | TRUE | 57004 | N | . | SunEdison Walgreens Moreno Valley | SunE WG113 Moreno Valley LLC | 56294 | CA | PACC | WECC |  | 22 | 2 | NAICS-22 Non-Cogen | PV | SUN | SUN | CISO | 3663 | 1074 | 2022
solar pv | TRUE | 57005 | N | . | Mariani Packing Vacaville Solar | SunE U6 Holdings LLC | 56431 | CA | PACC | WECC |  | 22 | 2 | NAICS-22 Non-Cogen | PV | SUN | SUN | CISO | 1858 | 545 | 2022
solar pv | TRUE | 57006 | N | . | Walgreens Woodland Distribution Center | SunE WG45 Woodland LLC | 56296 | CA | PACC | WECC |  | 22 | 2 | NAICS-22 Non-Cogen | PV | SUN | SUN | CISO | 3450 | 1011 | 2022
solar pv | TRUE | 57007 | N | . | SunEdison Ironwood State Prison | SunE CPA CDC2 LLC | 56297 | CA | PACC | WECC |  | 22 | 2 | NAICS-22 Non-Cogen | PV | SUN | SUN | CISO | 1451 | 425 | 2022
solar pv | TRUE | 57008 | N | . | SunEdison Procter & Gamble Oxnard | SunE U6 Holdings LLC | 56431 | CA | PACC | WECC |  | 22 | 2 | NAICS-22 Non-Cogen | PV | SUN | SUN | CISO | 9157 | 2684 | 2022
solar pv | TRUE | 57009 | N | . | Kohls San Bernardino Solar Facility | Longroad Energy Services LLC | 61219 | CA | PACC | WECC |  | 22 | 2 | NAICS-22 Non-Cogen | PV | SUN | SUN | CISO | 5548 | 1626 | 2022
solar pv | TRUE | 57010 | N | . | SunEdison Anheuser Busch Fairfield | SunE M5 Holdings LLC | 56434 | CA | PACC | WECC |  | 22 | 2 | NAICS-22 Non-Cogen | PV | SUN | SUN | CISO | 5683 | 1665 | 2022
solar pv | TRUE | 57011 | N | . | Chuckawalla Valley State Prison | SunE CPA CDC1 LLC | 56302 | CA | PACC | WECC |  | 22 | 2 | NAICS-22 Non-Cogen | PV | SUN | SUN | CISO | 1650 | 484 | 2022
solar pv | TRUE | 57012 | N | . | SunEdison Walmart Apple Valley DC | SunE M5 Holdings LLC | 56434 | CA | PACC | WECC |  | 22 | 2 | NAICS-22 Non-Cogen | PV | SUN | SUN | CISO | 7397 | 2168 | 2022
biomass | TRUE | 57014 | N | . | Waste Management Arden LFGTE | WM Renewable Energy LLC | 54842 | PA | MAT | RFC |  | 22 | 2 | NAICS-22 Non-Cogen | IC | LFG | MLG | PJM | 459215 | 37893 | 2022
biomass | TRUE | 57015 | N | . | Waste Management Columbia Ridge LFGTE | WM Renewable Energy LLC | 54842 | OR | PACC | WECC |  | 22 | 2 | NAICS-22 Non-Cogen | IC | LFG | MLG | BPAT | 1032171 | 87391 | 2022
biomass | TRUE | 57016 | N | . | Waste Management Crossroads LFGTE | WM Renewable Energy LLC | 54842 | ME | NEW | NPCC |  | 22 | 2 | NAICS-22 Non-Cogen | IC | LFG | MLG | ISNE | 251433 | 23035 | 2022
biomass | TRUE | 57017 | N | . | Spruce Ridge Gas Recovery | WM Renewable Energy LLC | 54842 | MN | WNC | MRO |  | 22 | 2 | NAICS-22 Non-Cogen | IC | LFG | MLG | MISO | 218664 | 18523 | 2022
biomass | TRUE | 57018 | N | . | Waste Management Middle Peninsula LFGTE | WM Renewable Energy LLC | 54842 | VA | SAT | SERC |  | 22 | 2 | NAICS-22 Non-Cogen | IC | LFG | MLG | PJM | 556066 | 48318 | 2022
biomass | TRUE | 57019 | N | . | Riverbend Landfill | WM Renewable Energy LLC | 54842 | OR | PACC | WECC |  | 22 | 2 | NAICS-22 Non-Cogen | IC | LFG | MLG | BPAT | 331563 | 27049 | 2022
biomass | TRUE | 57020 | N | . | Westside Landfill Gas Recovery | WM Renewable Energy LLC | 54842 | TX | WSC | TRE |  | 22 | 2 | NAICS-22 Non-Cogen | IC | LFG | MLG | ERCO | 177010 | 15145 | 2022
biomass | TRUE | 57021 | N | . | Waste Management Madison County LFGTE | WM Renewable Energy LLC | 54842 | NY | MAT | NPCC |  | 22 | 2 | NAICS-22 Non-Cogen | IC | LFG | MLG | NYIS | 0 | 0 | 2022
biomass | TRUE | 57022 | N | . | Waste Management King George LFGTE | WM Renewable Energy LLC | 54842 | VA | SAT | SERC |  | 22 | 2 | NAICS-22 Non-Cogen | GT | LFG | MLG | PJM | 1383266 | 77678 | 2022
biomass | TRUE | 57023 | N | . | Waste Management Rolling Meadows LFGTE | WM Renewable Energy LLC | 54842 | KS | WNC | MRO |  | 22 | 2 | NAICS-22 Non-Cogen | IC | LFG | MLG | SWPP | 544988 | 45796 | 2022
biomass | TRUE | 57024 | N | . | Waste Management Northern Oaks LFGTE | WM Renewable Energy LLC | 54842 | MI | ENC | RFC |  | 22 | 2 | NAICS-22 Non-Cogen | IC | LFG | MLG | MISO | 72801 | 6865 | 2022
biomass | TRUE | 57025 | N | . | Waste Management Eco Vista LFGTE | WM Renewable Energy LLC | 54842 | AR | WSC | SERC |  | 22 | 2 | NAICS-22 Non-Cogen | IC | LFG | MLG | MISO | 275270 | 21505 | 2022
biomass | TRUE | 57026 | N | . | Superior Landfill Gas Recovery | WM Renewable Energy LLC | 54842 | GA | SAT | SERC |  | 22 | 2 | NAICS-22 Non-Cogen | IC | LFG | MLG | SOCO | 567029 | 44767 | 2022
natural gas peaker | TRUE | 57027 | N | . | Canyon Power Plant | City of Anaheim - (CA) | 590 | CA | PACC | WECC |  | 22 | 1 | Electric Utility | GT | NG | NG | CISO | 1462918 | 143719 | 2022
natural gas combined cycle | TRUE | 57028 | N | . | Langley Gulch Power Plant | Idaho Power Co | 9191 | ID | MTN | WECC |  | 22 | 1 | Electric Utility | CA | NG | NG | IPCO | 0 | 530777 | 2022
natural gas combined cycle | TRUE | 57028 | N | . | Langley Gulch Power Plant | Idaho Power Co | 9191 | ID | MTN | WECC |  | 22 | 1 | Electric Utility | CT | NG | NG | IPCO | 10705102 | 1017314 | 2022
petroleum | TRUE | 57029 | N | . | Cleveland Cnty Generating Facility | Southern Power Co | 17650 | NC | SAT | SERC |  | 22 | 2 | NAICS-22 Non-Cogen | GT | DFO | DFO | DUK | 13804 | 1315.57 | 2022
natural gas peaker | TRUE | 57029 | N | . | Cleveland Cnty Generating Facility | Southern Power Co | 17650 | NC | SAT | SERC |  | 22 | 2 | NAICS-22 Non-Cogen | GT | NG | NG | DUK | 12819368 | 1222269.4 | 2022
petroleum | TRUE | 57030 | N | . | Pacolet Diesel Generation Facility | Lockhart Power Co | 11118 | SC | SAT | SERC |  | 22 | 1 | Electric Utility | IC | DFO | DFO | DUK | 698 | -56 | 2022
onshore wind | TRUE | 57031 | N | . | Luverne Wind Energy Center | Otter Tail Power Co | 14232 | ND | WNC | MRO |  | 22 | 1 | Electric Utility | WT | WND | WND | MISO | 602193 | 176493 | 2022
onshore wind | TRUE | 57032 | N | . | Ashtabula Wind Energy Center | Otter Tail Power Co | 14232 | ND | WNC | MRO |  | 22 | 1 | Electric Utility | WT | WND | WND | MISO | 497026 | 145670 | 2022
onshore wind | TRUE | 57033 | N | . | Langdon Wind Energy Center | Otter Tail Power Co | 14232 | ND | WNC | MRO |  | 22 | 1 | Electric Utility | WT | WND | WND | MISO | 465295 | 136370 | 2022
petroleum | TRUE | 57034 | N | . | Willmar Municipal East Substation | Willmar Municipal Utilities | 20737 | MN | WNC | MRO |  | 22 | 1 | Electric Utility | IC | DFO | DFO | MISO | 433 | 29 | 2022
petroleum | TRUE | 57035 | N | . | Willmar Municipal SW Substation | Willmar Municipal Utilities | 20737 | MN | WNC | MRO |  | 22 | 1 | Electric Utility | IC | DFO | DFO | MISO | 421 | 29 | 2022
natural gas combined cycle | TRUE | 57036 | N | . | Southcentral Power Project | Chugach Electric Assn Inc | 3522 | AK | PACN |  |  | 22 | 1 | Electric Utility | CA | NG | NG |  | 0 | 261940 | 2022
natural gas combined cycle | TRUE | 57036 | N | . | Southcentral Power Project | Chugach Electric Assn Inc | 3522 | AK | PACN |  |  | 22 | 1 | Electric Utility | CT | NG | NG |  | 8802675 | 889297 | 2022
natural gas combined cycle | TRUE | 57037 | N | . | Ratcliffe | Mississippi Power Co | 12686 | MS | ESC | SERC |  | 22 | 1 | Electric Utility | CA | NG | NG | SOCO | 1600958 | 1553739 | 2022
natural gas combined cycle | TRUE | 57037 | N | . | Ratcliffe | Mississippi Power Co | 12686 | MS | ESC | SERC |  | 22 | 1 | Electric Utility | CT | NG | NG | SOCO | 29326178 | 2672433 | 2022
onshore wind | TRUE | 57038 | N | . | Bison I Wind Energy Center | ALLETE, Inc. | 12647 | ND | WNC | MRO |  | 22 | 1 | Electric Utility | WT | WND | WND | MISO | 752912 | 220666 | 2022
onshore wind | TRUE | 57039 | N | . | McFadden Ridge | PacifiCorp | 14354 | WY | MTN | WECC |  | 22 | 1 | Electric Utility | WT | WND | WND | PACE | 394823 | 115716 | 2022
onshore wind | TRUE | 57040 | N | . | High Plains | PacifiCorp | 14354 | WY | MTN | WECC |  | 22 | 1 | Electric Utility | WT | WND | WND | PACE | 1310086 | 383965 | 2022
solar pv | TRUE | 57041 | N | . | Vaca Dixon Solar Station | Pacific Gas & Electric Co. | 14328 | CA | PACC | WECC |  | 22 | 1 | Electric Utility | PV | SUN | SUN | CISO | 13448 | 3941 | 2022
onshore wind | TRUE | 57044 | N | . | Armenia Mountain Wind Farm | Allete Clean Energy | 59496 | PA | MAT | RFC |  | 22 | 2 | NAICS-22 Non-Cogen | WT | WND | WND | PJM | 909720 | 266624 | 2022
other | TRUE | 57045 | N | . | Rolling Thunder Wind Farm Hybrid | AE Power Services LLC | 55963 | SD | WNC | MRO |  | 22 | 2 | NAICS-22 Non-Cogen | BA | MWH | OTH | SWPP | 0 | 0 | 2022
onshore wind | TRUE | 57045 | N | . | Rolling Thunder Wind Farm Hybrid | AE Power Services LLC | 55963 | SD | WNC | MRO |  | 22 | 2 | NAICS-22 Non-Cogen | WT | WND | WND | SWPP | 313039 | 91747 | 2022
biomass | FALSE | 57046 | Y | . | Archer Daniels Midland Columbus | Archer Daniels Midland Co | 772 | NE | WNC | MRO |  | 311 | 7 | Industrial NAICS Cogen | ST | AB | ORW | SWPP | 0 | 0 | 2022
hard coal | FALSE | 57046 | Y | . | Archer Daniels Midland Columbus | Archer Daniels Midland Co | 772 | NE | WNC | MRO |  | 311 | 7 | Industrial NAICS Cogen | ST | BIT | COL | SWPP | 0 | 0 | 2022
natural gas steam turbine | FALSE | 57046 | Y | . | Archer Daniels Midland Columbus | Archer Daniels Midland Co | 772 | NE | WNC | MRO |  | 311 | 7 | Industrial NAICS Cogen | ST | NG | NG | SWPP | 0 | 0 | 2022
biomass | FALSE | 57046 | Y | . | Archer Daniels Midland Columbus | Archer Daniels Midland Co | 772 | NE | WNC | MRO |  | 311 | 7 | Industrial NAICS Cogen | ST | OBS | ORW | SWPP | 0 | 0 | 2022
hard coal | FALSE | 57046 | Y | . | Archer Daniels Midland Columbus | Archer Daniels Midland Co | 772 | NE | WNC | MRO |  | 311 | 7 | Industrial NAICS Cogen | ST | SUB | COL | SWPP | 4240751 | 284996 | 2022
other | FALSE | 57046 | Y | . | Archer Daniels Midland Columbus | Archer Daniels Midland Co | 772 | NE | WNC | MRO |  | 311 | 7 | Industrial NAICS Cogen | ST | TDF | OTH | SWPP | 0 | 0 | 2022
biomass | FALSE | 57046 | Y | . | Archer Daniels Midland Columbus | Archer Daniels Midland Co | 772 | NE | WNC | MRO |  | 311 | 7 | Industrial NAICS Cogen | ST | WDS | WWW | SWPP | 0 | 0 | 2022
onshore wind | TRUE | 57047 | N | . | Nobles Wind Project | Northern States Power Co - Minnesota | 13781 | MN | WNC | MRO |  | 22 | 1 | Electric Utility | WT | WND | WND | MISO | 1416317 | 415099 | 2022
onshore wind | TRUE | 57048 | N | . | Merricourt Wind Energy Center | Otter Tail Power Co | 14232 | ND | WNC | MRO |  | 22 | 1 | Electric Utility | WT | WND | WND | MISO | 1964130 | 575654 | 2022
onshore wind | TRUE | 57049 | N | . | NaturEner Glacier Wind Energy 1 | NaturEner Glacier Wind Energy 1 LLC | 56365 | MT | MTN | WECC |  | 22 | 2 | NAICS-22 Non-Cogen | WT | WND | WND | GWA | 937976 | 274905 | 2022
onshore wind | TRUE | 57050 | N | . | NaturEner Glacier Wind Energy 2 | NaturEner Glacier Wind Energy 2 LLC | 56366 | MT | MTN | WECC |  | 22 | 2 | NAICS-22 Non-Cogen | WT | WND | WND | GWA | 1015671 | 297676 | 2022
petroleum | TRUE | 57051 | Y | . | Noatak | Alaska Village Elec Coop, Inc | 221 | AK | PACN |  |  | 22 | 1 | Electric Utility | IC | DFO | DFO |  | 18254 | 1861 | 2022
petroleum | TRUE | 57051 | Y | . | Noatak | Alaska Village Elec Coop, Inc | 221 | AK | PACN |  |  | 22 | 1 | Electric Utility | IC | JF | WOO |  | 0 | 0 | 2022
petroleum | TRUE | 57052 | Y | . | Savoonga | Alaska Village Elec Coop, Inc | 221 | AK | PACN |  |  | 22 | 1 | Electric Utility | IC | DFO | DFO |  | 23239 | 2418 | 2022
petroleum | TRUE | 57052 | Y | . | Savoonga | Alaska Village Elec Coop, Inc | 221 | AK | PACN |  |  | 22 | 1 | Electric Utility | IC | JF | WOO |  | 0 | 0 | 2022
petroleum | TRUE | 57053 | Y | . | Alakanuk | Alaska Village Elec Coop, Inc | 221 | AK | PACN |  |  | 22 | 1 | Electric Utility | IC | JF | WOO |  | 0 | 0 | 2022
petroleum | TRUE | 57054 | Y | . | Upper Kalskag | Alaska Village Elec Coop, Inc | 221 | AK | PACN |  |  | 22 | 1 | Electric Utility | IC | DFO | DFO |  | 14064 | 1446 | 2022
petroleum | TRUE | 57054 | Y | . | Upper Kalskag | Alaska Village Elec Coop, Inc | 221 | AK | PACN |  |  | 22 | 1 | Electric Utility | IC | JF | WOO |  | 0 | 0 | 2022
petroleum | TRUE | 57055 | N | . | Stebbins | Alaska Village Elec Coop, Inc | 221 | AK | PACN |  |  | 22 | 1 | Electric Utility | IC | DFO | DFO |  | 33874 | 3554 | 2022
petroleum | TRUE | 57055 | N | . | Stebbins | Alaska Village Elec Coop, Inc | 221 | AK | PACN |  |  | 22 | 1 | Electric Utility | IC | JF | WOO |  | 0 | 0 | 2022
petroleum | TRUE | 57056 | Y | . | Scammon Bay | Alaska Village Elec Coop, Inc | 221 | AK | PACN |  |  | 22 | 1 | Electric Utility | IC | DFO | DFO |  | 18482 | 1836 | 2022
petroleum | TRUE | 57056 | Y | . | Scammon Bay | Alaska Village Elec Coop, Inc | 221 | AK | PACN |  |  | 22 | 1 | Electric Utility | IC | JF | WOO |  | 0 | 0 | 2022
petroleum | TRUE | 57057 | Y | . | Quinhagak | Alaska Village Elec Coop, Inc | 221 | AK | PACN |  |  | 22 | 1 | Electric Utility | IC | DFO | DFO |  | 17419 | 2303 | 2022
petroleum | TRUE | 57057 | Y | . | Quinhagak | Alaska Village Elec Coop, Inc | 221 | AK | PACN |  |  | 22 | 1 | Electric Utility | IC | JF | WOO |  | 0 | 0 | 2022
petroleum | TRUE | 57058 | Y | . | Pilot Station | Alaska Village Elec Coop, Inc | 221 | AK | PACN |  |  | 22 | 1 | Electric Utility | IC | DFO | DFO |  | 19168 | 1883 | 2022
petroleum | TRUE | 57058 | Y | . | Pilot Station | Alaska Village Elec Coop, Inc | 221 | AK | PACN |  |  | 22 | 1 | Electric Utility | IC | JF | WOO |  | 0 | 0 | 2022
petroleum | TRUE | 57059 | Y | . | Koyuk | Alaska Village Elec Coop, Inc | 221 | AK | PACN |  |  | 22 | 1 | Electric Utility | IC | DFO | DFO |  | 11278 | 1237 | 2022
petroleum | TRUE | 57059 | Y | . | Koyuk | Alaska Village Elec Coop, Inc | 221 | AK | PACN |  |  | 22 | 1 | Electric Utility | IC | JF | WOO |  | 0 | 0 | 2022
petroleum | TRUE | 57060 | Y | . | Elim | Alaska Village Elec Coop, Inc | 221 | AK | PACN |  |  | 22 | 1 | Electric Utility | IC | DFO | DFO |  | 12743 | 1363 | 2022
petroleum | TRUE | 57060 | Y | . | Elim | Alaska Village Elec Coop, Inc | 221 | AK | PACN |  |  | 22 | 1 | Electric Utility | IC | JF | WOO |  | 0 | 0 | 2022
petroleum | TRUE | 57062 | Y | . | Gambell | Alaska Village Elec Coop, Inc | 221 | AK | PACN |  |  | 22 | 1 | Electric Utility | IC | DFO | DFO |  | 20823 | 2310 | 2022
petroleum | TRUE | 57062 | Y | . | Gambell | Alaska Village Elec Coop, Inc | 221 | AK | PACN |  |  | 22 | 1 | Electric Utility | IC | JF | WOO |  | 0 | 0 | 2022
petroleum | TRUE | 57063 | Y | . | Shungnak | Alaska Village Elec Coop, Inc | 221 | AK | PACN |  |  | 22 | 1 | Electric Utility | IC | DFO | DFO |  | 15748 | 1661 | 2022
petroleum | TRUE | 57063 | Y | . | Shungnak | Alaska Village Elec Coop, Inc | 221 | AK | PACN |  |  | 22 | 1 | Electric Utility | IC | JF | WOO |  | 0 | 0 | 2022
petroleum | TRUE | 57064 | Y | . | Kotlik | Alaska Village Elec Coop, Inc | 221 | AK | PACN |  |  | 22 | 1 | Electric Utility | IC | DFO | DFO |  | 19670 | 2089 | 2022
petroleum | TRUE | 57064 | Y | . | Kotlik | Alaska Village Elec Coop, Inc | 221 | AK | PACN |  |  | 22 | 1 | Electric Utility | IC | JF | WOO |  | 0 | 0 | 2022
petroleum | TRUE | 57065 | Y | . | Kivalina | Alaska Village Elec Coop, Inc | 221 | AK | PACN |  |  | 22 | 1 | Electric Utility | IC | DFO | DFO |  | 18749 | 2029 | 2022
petroleum | TRUE | 57065 | Y | . | Kivalina | Alaska Village Elec Coop, Inc | 221 | AK | PACN |  |  | 22 | 1 | Electric Utility | IC | JF | WOO |  | 0 | 0 | 2022
petroleum | TRUE | 57066 | Y | . | Kasigluk | Alaska Village Elec Coop, Inc | 221 | AK | PACN |  |  | 22 | 1 | Electric Utility | IC | DFO | DFO |  | 24779 | 2840 | 2022
petroleum | TRUE | 57066 | Y | . | Kasigluk | Alaska Village Elec Coop, Inc | 221 | AK | PACN |  |  | 22 | 1 | Electric Utility | IC | JF | WOO |  | 0 | 0 | 2022
petroleum | TRUE | 57067 | Y | . | Toksook Bay | Alaska Village Elec Coop, Inc | 221 | AK | PACN |  |  | 22 | 1 | Electric Utility | IC | DFO | DFO |  | 32890 | 3780 | 2022
petroleum | TRUE | 57067 | Y | . | Toksook Bay | Alaska Village Elec Coop, Inc | 221 | AK | PACN |  |  | 22 | 1 | Electric Utility | IC | JF | WOO |  | 0 | 0 | 2022
petroleum | TRUE | 57068 | N | . | GenConn Middletown LLC | GenConn Middletown LLC | 56354 | CT | NEW | NPCC |  | 22 | 2 | NAICS-22 Non-Cogen | GT | DFO | DFO | ISNE | 0 | 0 | 2022
petroleum | TRUE | 57068 | N | . | GenConn Middletown LLC | GenConn Middletown LLC | 56354 | CT | NEW | NPCC |  | 22 | 2 | NAICS-22 Non-Cogen | GT | KER | WOO | ISNE | 61845 | 3321.855 | 2022
natural gas peaker | TRUE | 57068 | N | . | GenConn Middletown LLC | GenConn Middletown LLC | 56354 | CT | NEW | NPCC |  | 22 | 2 | NAICS-22 Non-Cogen | GT | NG | NG | ISNE | 23443 | 1259.145 | 2022
hydro | TRUE | 57069 | N | . | Twin Cities Hydro LLC | Twin Cities Hydro LLC | 56353 | MN | WNC | MRO |  | 22 | 2 | NAICS-22 Non-Cogen | HY | WAT | HYC | MISO | 312986 | 91731 | 2022
hard coal | TRUE | 57070 | N | . | GenConn Devon LLC | GenConn Devon LLC | 56352 | CT | NEW | NPCC |  | 22 | 2 | NAICS-22 Non-Cogen | GT | BIT | COL | ISNE | 0 | 0 | 2022
petroleum | TRUE | 57070 | N | . | GenConn Devon LLC | GenConn Devon LLC | 56352 | CT | NEW | NPCC |  | 22 | 2 | NAICS-22 Non-Cogen | GT | DFO | DFO | ISNE | 0 | 0 | 2022
petroleum | TRUE | 57070 | N | . | GenConn Devon LLC | GenConn Devon LLC | 56352 | CT | NEW | NPCC |  | 22 | 2 | NAICS-22 Non-Cogen | GT | KER | WOO | ISNE | 53112 | -267.511 | 2022
natural gas peaker | TRUE | 57070 | N | . | GenConn Devon LLC | GenConn Devon LLC | 56352 | CT | NEW | NPCC |  | 22 | 2 | NAICS-22 Non-Cogen | GT | NG | NG | ISNE | 1089 | -5.489 | 2022
other | FALSE | 57072 | Y | . | Granite City Works | United States Steel Granite City Works | 56364 | IL | ENC | SERC |  | 3311 | 7 | Industrial NAICS Cogen | ST | BFG | OOG | MISO | 732280 | 91538.465 | 2022
natural gas steam turbine | FALSE | 57072 | Y | . | Granite City Works | United States Steel Granite City Works | 56364 | IL | ENC | SERC |  | 3311 | 7 | Industrial NAICS Cogen | ST | NG | NG | MISO | 1255701 | 187143.84 | 2022
other | FALSE | 57072 | Y | . | Granite City Works | United States Steel Granite City Works | 56364 | IL | ENC | SERC |  | 3311 | 7 | Industrial NAICS Cogen | ST | PUR | OTH | MISO | 921492 | 270074.7 | 2022
natural gas steam turbine | TRUE | 57073 | N | . | Ivanpah 2 | NRG Energy Services | 57499 | CA | PACC | WECC |  | 22 | 2 | NAICS-22 Non-Cogen | ST | NG | NG | CISO | 321807 | 6014 | 2022
solar thermal | TRUE | 57073 | N | . | Ivanpah 2 | NRG Energy Services | 57499 | CA | PACC | WECC |  | 22 | 2 | NAICS-22 Non-Cogen | ST | SUN | SUN | CISO | 891669 | 261333 | 2022
natural gas steam turbine | TRUE | 57074 | N | . | Ivanpah 1 | NRG Energy Services | 57499 | CA | PACC | WECC |  | 22 | 2 | NAICS-22 Non-Cogen | ST | NG | NG | CISO | 280259 | 5174 | 2022
solar thermal | TRUE | 57074 | N | . | Ivanpah 1 | NRG Energy Services | 57499 | CA | PACC | WECC |  | 22 | 2 | NAICS-22 Non-Cogen | ST | SUN | SUN | CISO | 742440 | 217597 | 2022
natural gas steam turbine | TRUE | 57075 | N | . | Ivanpah 3 | NRG Energy Services | 57499 | CA | PACC | WECC |  | 22 | 2 | NAICS-22 Non-Cogen | ST | NG | NG | CISO | 249036 | 5352 | 2022
solar thermal | TRUE | 57075 | N | . | Ivanpah 3 | NRG Energy Services | 57499 | CA | PACC | WECC |  | 22 | 2 | NAICS-22 Non-Cogen | ST | SUN | SUN | CISO | 933843 | 273694 | 2022
onshore wind | TRUE | 57078 | N | . | Steel Winds II | Evergreen Wind, LLC | 59155 | NY | MAT | NPCC |  | 22 | 2 | NAICS-22 Non-Cogen | WT | WND | WND | NYIS | 228300 | 66911 | 2022
onshore wind | TRUE | 57079 | N | . | Milford Wind Corridor I LLC | Longroad Energy Services LLC | 61219 | UT | MTN | WECC |  | 22 | 2 | NAICS-22 Non-Cogen | WT | WND | WND | LDWP | 1206152 | 353503 | 2022
onshore wind | TRUE | 57080 | N | . | Sheffield Wind | Evergreen Wind, LLC | 59155 | VT | NEW | NPCC |  | 22 | 2 | NAICS-22 Non-Cogen | WT | WND | WND | ISNE | 261385 | 76608 | 2022
solar pv | TRUE | 57081 | N | . | Calpine Vineland Solar LLC | Calpine Vineland Solar LLC | 56610 | NJ | MAT | RFC |  | 22 | 2 | NAICS-22 Non-Cogen | PV | SUN | SUN | PJM | 18811 | 5513 | 2022
other | TRUE | 57082 | N | . | Kaheawa Wind Power II LLC | Evergreen Wind, LLC | 59155 | HI | PACN |  |  | 22 | 2 | NAICS-22 Non-Cogen | BA | MWH | OTH |  | 0 | 0 | 2022
onshore wind | TRUE | 57082 | N | . | Kaheawa Wind Power II LLC | Evergreen Wind, LLC | 59155 | HI | PACN |  |  | 22 | 2 | NAICS-22 Non-Cogen | WT | WND | WND |  | 207631 | 60853 | 2022
onshore wind | TRUE | 57083 | N | . | Bull Hill Wind Project | Evergreen Wind, LLC | 59155 | ME | NEW | NPCC |  | 22 | 2 | NAICS-22 Non-Cogen | WT | WND | WND | ISNE | 327515 | 95989 | 2022
hydro | TRUE | 57085 | N | . | Lake Dorothy Hydroelectric Project | Alaska Electric Light & Power Co. | 213 | AK | PACN |  |  | 22 | 1 | Electric Utility | HY | WAT | HYC |  | 286755 | 84043 | 2022
other | TRUE | 57087 | N | . | Kahuku Wind Power LLC | Evergreen Wind, LLC | 59155 | HI | PACN |  |  | 22 | 2 | NAICS-22 Non-Cogen | BA | MWH | OTH |  | 0 | 0 | 2022
onshore wind | TRUE | 57087 | N | . | Kahuku Wind Power LLC | Evergreen Wind, LLC | 59155 | HI | PACN |  |  | 22 | 2 | NAICS-22 Non-Cogen | WT | WND | WND |  | 188207 | 55160 | 2022
onshore wind | TRUE | 57090 | N | . | Campbell Hill Windpower | Duke Energy Renewables Services | 65411 | WY | MTN | WECC |  | 22 | 2 | NAICS-22 Non-Cogen | WT | WND | WND | PACE | 1084083 | 317726 | 2022
onshore wind | TRUE | 57091 | N | . | Silver Sage Windpower | Duke Energy Renewables Services | 65411 | WY | MTN | WECC |  | 22 | 2 | NAICS-22 Non-Cogen | WT | WND | WND | WAUW | 421565 | 123554 | 2022
onshore wind | TRUE | 57093 | N | . | Casper Wind Farm | Chevron USA | 56394 | WY | MTN | WECC |  | 22 | 2 | NAICS-22 Non-Cogen | WT | WND | WND | PACE | 47827 | 14017 | 2022
onshore wind | TRUE | 57094 | N | . | Streator Cayuga Ridge South | Avangrid Renewables LLC | 15399 | IL | ENC | RFC |  | 22 | 2 | NAICS-22 Non-Cogen | WT | WND | WND | PJM | 2742339 | 803734 | 2022
onshore wind | TRUE | 57095 | N | . | Penascal II Wind Project LLC | Avangrid Renewables LLC | 15399 | TX | WSC | TRE |  | 22 | 2 | NAICS-22 Non-Cogen | WT | WND | WND | ERCO | 952078 | 279038 | 2022
onshore wind | TRUE | 57096 | N | . | Star Point Wind Project LLC | Avangrid Renewables LLC | 15399 | OR | PACC | WECC |  | 22 | 2 | NAICS-22 Non-Cogen | WT | WND | WND | AVRN | 667453 | 195619 | 2022
onshore wind | TRUE | 57097 | N | . | Rugby Wind Power Project | Avangrid Renewables LLC | 15399 | ND | WNC | MRO |  | 22 | 2 | NAICS-22 Non-Cogen | WT | WND | WND | MISO | 1465249 | 429440 | 2022
onshore wind | TRUE | 57098 | N | . | Dry Lake Wind LLC | Avangrid Renewables LLC | 15399 | AZ | MTN | WECC |  | 22 | 2 | NAICS-22 Non-Cogen | WT | WND | WND | SRP | 380296 | 111458 | 2022
biomass | FALSE | 57099 | Y | . | WestRock (WA) | WestRock (WA) | 59348 | WA | PACC | WECC |  | 322122 | 7 | Industrial NAICS Cogen | ST | BLQ | WWW | TPWR | 1924113 | 149880.29 | 2022
petroleum | FALSE | 57099 | Y | . | WestRock (WA) | WestRock (WA) | 59348 | WA | PACC | WECC |  | 322122 | 7 | Industrial NAICS Cogen | ST | DFO | DFO | TPWR | 0 | 0 | 2022
natural gas steam turbine | FALSE | 57099 | Y | . | WestRock (WA) | WestRock (WA) | 59348 | WA | PACC | WECC |  | 322122 | 7 | Industrial NAICS Cogen | ST | NG | NG | TPWR | 37751 | 2951.481 | 2022
petroleum | FALSE | 57099 | Y | . | WestRock (WA) | WestRock (WA) | 59348 | WA | PACC | WECC |  | 322122 | 7 | Industrial NAICS Cogen | ST | RFO | RFO | TPWR | 0 | 0 | 2022
biomass | FALSE | 57099 | Y | . | WestRock (WA) | WestRock (WA) | 59348 | WA | PACC | WECC |  | 322122 | 7 | Industrial NAICS Cogen | ST | WDS | WWW | TPWR | 1027848 | 79750.51 | 2022
petroleum | FALSE | 57099 | Y | . | WestRock (WA) | WestRock (WA) | 59348 | WA | PACC | WECC |  | 322122 | 7 | Industrial NAICS Cogen | ST | WO | WOO | TPWR | 19895 | 1578.716 | 2022
onshore wind | FALSE | 57106 | N | . | Mesalands Comm College Wind Turbine | Mesalands Community College | 56410 | NM | MTN | MRO |  | 611 | 4 | Commercial NAICS Non-Cogen | WT | WND | WND | SWPP | 5762 | 1689 | 2022
onshore wind | TRUE | 57107 | N | . | Milford Wind Corridor Stage II LLC | Milford Wind Corridor Stage II LLC | 56409 | UT | MTN | WECC |  | 22 | 2 | NAICS-22 Non-Cogen | WT | WND | WND | LDWP | 580599 | 170164 | 2022
onshore wind | TRUE | 57108 | N | . | Blue Canyon Windpower V LLC | Blue Canyon Windpower V LLC | 56416 | OK | WSC | MRO |  | 22 | 2 | NAICS-22 Non-Cogen | WT | WND | WND | SWPP | 993345 | 291133 | 2022
onshore wind | TRUE | 57109 | N | . | Meadow Lake Wind Farm LLC | Meadow Lake Wind Farm LLC | 56417 | IN | ENC | RFC |  | 22 | 2 | NAICS-22 Non-Cogen | WT | WND | WND | PJM | 1571880 | 460692 | 2022
onshore wind | TRUE | 57110 | N | . | Blackstone Wind Farm LLC | Blackstone Wind Farm LLC | 56418 | IL | ENC | RFC |  | 22 | 2 | NAICS-22 Non-Cogen | WT | WND | WND | PJM | 967580 | 283582 | 2022
onshore wind | TRUE | 57111 | N | . | Lost Lakes Wind Farm LLC | Lost Lakes Wind Farm LLC | 56419 | IA | WNC | MRO |  | 22 | 2 | NAICS-22 Non-Cogen | WT | WND | WND | MISO | 1177550 | 345120 | 2022
onshore wind | TRUE | 57112 | N | . | Meadow Lake Wind Farm II LLC | Meadow Lake Wind Farm II LLC | 56420 | IN | ENC | RFC |  | 22 | 2 | NAICS-22 Non-Cogen | WT | WND | WND | PJM | 839201 | 245956 | 2022
onshore wind | TRUE | 57113 | N | . | Blackstone Wind Farm II LLC | Blackstone Wind Farm II LLC | 56421 | IL | ENC | RFC |  | 22 | 2 | NAICS-22 Non-Cogen | WT | WND | WND | PJM | 1930595 | 565825 | 2022
onshore wind | TRUE | 57115 | N | . | Meadow Lake Wind Farm III LLC | Meadow Lake Wind Farm III LLC | 56423 | IN | ENC | RFC |  | 22 | 2 | NAICS-22 Non-Cogen | WT | WND | WND | PJM | 951150 | 278766 | 2022
onshore wind | TRUE | 57116 | N | . | Quilt Block Wind Farm LLC | Quilt Block Wind Farm LLC | 56424 | WI | ENC | MRO |  | 22 | 2 | NAICS-22 Non-Cogen | WT | WND | WND | MISO | 1392924 | 408242 | 2022
onshore wind | TRUE | 57118 | N | . | Greensburg | Greensburg Wind Farm, LLC | 56246 | KS | WNC | MRO |  | 22 | 2 | NAICS-22 Non-Cogen | WT | WND | WND | SWPP | 38838 | 11383 | 2022
biomass | TRUE | 57119 | Y | . | Koda Biomass Plant | Koda Energy LLC | 56413 | MN | WNC | MRO |  | 22 | 3 | NAICS-22 Cogen | ST | AB | ORW | MISO | 240021 | 20869.815 | 2022
natural gas steam turbine | TRUE | 57119 | Y | . | Koda Biomass Plant | Koda Energy LLC | 56413 | MN | WNC | MRO |  | 22 | 3 | NAICS-22 Cogen | ST | NG | NG | MISO | 36237 | 3044.841 | 2022
biomass | TRUE | 57119 | Y | . | Koda Biomass Plant | Koda Energy LLC | 56413 | MN | WNC | MRO |  | 22 | 3 | NAICS-22 Cogen | ST | WDS | WWW | MISO | 108183 | 9019.344 | 2022
onshore wind | TRUE | 57120 | N | . | Wilton Wind II LLC | Wilton Wind II LLC | 56415 | ND | WNC | MRO |  | 22 | 2 | NAICS-22 Non-Cogen | WT | WND | WND | MISO | 736015 | 215714 | 2022
onshore wind | TRUE | 57121 | N | . | Ashtabula Wind II LLC | Ashtabula Wind II LLC | 56414 | ND | WNC | MRO |  | 22 | 2 | NAICS-22 Non-Cogen | WT | WND | WND | MISO | 1296913 | 380103 | 2022
natural gas combined cycle | FALSE | 57122 | Y | . | UCI Facilities Management Central Plant | University of California Irvine | 56427 | CA | PACC | WECC |  | 611 | 5 | Commercial NAICS Cogen | CA | NG | NG | CISO | 0 | 0 | 2022
natural gas combined cycle | FALSE | 57122 | Y | . | UCI Facilities Management Central Plant | University of California Irvine | 56427 | CA | PACC | WECC |  | 611 | 5 | Commercial NAICS Cogen | CT | NG | NG | CISO | 549246 | 103024 | 2022
biomass | TRUE | 57123 | N | . | Trail Ridge Landfill Gas Recovery | EPP Renewable Energy | 57249 | FL | SAT | SERC |  | 22 | 2 | NAICS-22 Non-Cogen | IC | LFG | MLG | JEA | 355086 | 31357 | 2022
onshore wind | TRUE | 57124 | N | . | Payne's Ferry | Idaho Wind Partners 1 LLC | 56592 | ID | MTN | WECC |  | 22 | 2 | NAICS-22 Non-Cogen | WT | WND | WND | IPCO | 208784 | 61191 | 2022
onshore wind | TRUE | 57125 | N | . | Camp Reed | Idaho Wind Partners 1 LLC | 56592 | ID | MTN | WECC |  | 22 | 2 | NAICS-22 Non-Cogen | WT | WND | WND | IPCO | 217906 | 63865 | 2022
onshore wind | TRUE | 57126 | N | . | Yahoo Creek | Idaho Wind Partners 1 LLC | 56592 | ID | MTN | WECC |  | 22 | 2 | NAICS-22 Non-Cogen | WT | WND | WND | IPCO | 202803 | 59438 | 2022
biomass | TRUE | 57128 | N | . | G2 Energy Marion LLC | G2 Energy LLC | 56440 | FL | SAT | SERC |  | 22 | 2 | NAICS-22 Non-Cogen | IC | LFG | MLG | FPC | 137101 | 12152 | 2022
onshore wind | TRUE | 57130 | N | . | Beaver Ridge Wind | Beaver Ridge Wind LLC | 56439 | ME | NEW | NPCC |  | 22 | 2 | NAICS-22 Non-Cogen | WT | WND | WND | ISNE | 41493 | 12161 | 2022
onshore wind | TRUE | 57131 | N | . | Stoney Corners Wind Farm | DTE Sustainable Generation | 64331 | MI | ENC | RFC |  | 22 | 2 | NAICS-22 Non-Cogen | WT | WND | WND | MISO | 458742 | 134449 | 2022
biomass | TRUE | 57133 | N | . | G2 Energy Ostrom Road LLC | G2 Energy LLC | 56440 | CA | PACC | WECC |  | 22 | 2 | NAICS-22 Non-Cogen | IC | LFG | MLG | CISO | 294420 | 26878 | 2022
other | TRUE | 57134 | N | . | OREG 4 Peetz | Ormat Nevada Inc | 34691 | CO | MTN | WECC |  | 22 | 2 | NAICS-22 Non-Cogen | OT | WH | OTH | WACM | 7780 | 2280 | 2022
onshore wind | TRUE | 57135 | N | . | Big Sky Wind LLC | Big Sky Wind LLC | 64499 | IL | ENC | RFC |  | 22 | 2 | NAICS-22 Non-Cogen | WT | WND | WND | PJM | 1577354 | 462296 | 2022
onshore wind | TRUE | 57136 | N | . | Tuana Springs | Tuana Springs Energy, LLC | 56475 | ID | MTN | WECC |  | 22 | 2 | NAICS-22 Non-Cogen | WT | WND | WND | IPCO | 102639 | 30082 | 2022
onshore wind | TRUE | 57137 | N | . | Eurus Combine Hills Turbine Ranch 2 | Eurus Combine Hills II LLC | 56483 | OR | PACC | WECC |  | 22 | 2 | NAICS-22 Non-Cogen | WT | WND | WND | BPAT | 465407 | 136403 | 2022
petroleum | TRUE | 57138 | Y | . | Savannah River Site Biomass Cogen | Ameresco | 56476 | SC | SAT | SERC |  | 22 | 3 | NAICS-22 Cogen | ST | DFO | DFO | SCEG | 3187 | 198.146 | 2022
other | TRUE | 57138 | Y | . | Savannah River Site Biomass Cogen | Ameresco | 56476 | SC | SAT | SERC |  | 22 | 3 | NAICS-22 Cogen | ST | TDF | OTH | SCEG | 111461 | 7149.657 | 2022
biomass | TRUE | 57138 | Y | . | Savannah River Site Biomass Cogen | Ameresco | 56476 | SC | SAT | SERC |  | 22 | 3 | NAICS-22 Cogen | ST | WDS | WWW | SCEG | 1204610 | 77036.197 | 2022
onshore wind | TRUE | 57139 | N | . | Cambria Wind LLC | Exus North America Management Partners LLC | 63081 | PA | MAT | RFC |  | 22 | 2 | NAICS-22 Non-Cogen | WT | WND | WND | PJM | 469883 | 137715 | 2022
solar pv | FALSE | 57141 | N | . | RV CSU Power LLC | RV CSU Power LLC | 56493 | CO | MTN | WECC |  | 611 | 4 | Commercial NAICS Non-Cogen | PV | SUN | SUN | PSCO | 7814 | 2290 | 2022
onshore wind | TRUE | 57151 | N | . | Beech Ridge Energy LLC | Invenergy Services LLC | 49893 | WV | SAT | RFC |  | 22 | 2 | NAICS-22 Non-Cogen | WT | WND | WND | PJM | 831648 | 243742 | 2022
onshore wind | TRUE | 57152 | N | . | Harvest Wind Project | Harvest Wind Project TIC | 56499 | WA | PACC | WECC |  | 22 | 2 | NAICS-22 Non-Cogen | WT | WND | WND | BPAT | 800722 | 234678 | 2022
onshore wind | TRUE | 57153 | N | . | Langford Wind Power | Langford Wind Power LLC | 56506 | TX | WSC | TRE |  | 22 | 2 | NAICS-22 Non-Cogen | WT | WND | WND | ERCO | 1938254 | 568070 | 2022
onshore wind | TRUE | 57156 | N | . | Barton Chapel Wind Farm | Avangrid Renewables LLC | 15399 | TX | WSC | TRE |  | 22 | 2 | NAICS-22 Non-Cogen | WT | WND | WND | ERCO | 818724 | 239954 | 2022
onshore wind | TRUE | 57159 | N | . | Windy Flats Wind Project | Windy Flats Partners LLC | 56514 | WA | PACC | WECC |  | 22 | 2 | NAICS-22 Non-Cogen | WT | WND | WND | BPAT | 2172495 | 636722 | 2022
hydro | TRUE | 57160 | N | . | White River Lock and Dam 1 | White River Hydroelectric | 56515 | AR | WSC | SERC |  | 22 | 2 | NAICS-22 Non-Cogen | HY | WAT | HYC | SPA | 48948 | 14346 | 2022
hydro | TRUE | 57161 | N | . | White River Lock and Dam 2 | White River Hydroelectric | 56515 | AR | WSC | SERC |  | 22 | 2 | NAICS-22 Non-Cogen | HY | WAT | HYC | SPA | 48948 | 14346 | 2022
hydro | TRUE | 57162 | N | . | White River Lock and Dam 3 | White River Hydroelectric | 56515 | AR | WSC | SERC |  | 22 | 2 | NAICS-22 Non-Cogen | HY | WAT | HYC | SPA | 97935 | 28703 | 2022
biomass | FALSE | 57163 | N | . | Calabasas Gas to Energy Facility | Los Angeles County Sanitation | 11217 | CA | PACC | WECC |  | 562212 | 4 | Commercial NAICS Non-Cogen | GT | LFG | MLG | CISO | 505059 | 33678 | 2022
natural gas peaker | FALSE | 57163 | N | . | Calabasas Gas to Energy Facility | Los Angeles County Sanitation | 11217 | CA | PACC | WECC |  | 562212 | 4 | Commercial NAICS Non-Cogen | GT | NG | NG | CISO | 0 | 0 | 2022
biomass | TRUE | 57165 | N | . | Farmers Branch Renewable Energy Facility | WM Renewable Energy LLC | 54842 | TX | WSC | TRE |  | 22 | 2 | NAICS-22 Non-Cogen | IC | LFG | MLG | ERCO | 280873 | 22618 | 2022
biomass | TRUE | 57166 | N | . | Waste Management Lockwood LFGTE | WM Renewable Energy LLC | 54842 | NV | MTN | WECC |  | 22 | 2 | NAICS-22 Non-Cogen | IC | LFG | MLG | NEVP | 219564 | 19358 | 2022
biomass | TRUE | 57167 | N | . | Mesquite Creek LFGTE Project | WM Renewable Energy LLC | 54842 | TX | WSC | TRE |  | 22 | 2 | NAICS-22 Non-Cogen | IC | LFG | MLG | ERCO | 240520 | 19964 | 2022
biomass | TRUE | 57168 | N | . | Waste Management Naples LFGTE Project | WM Renewable Energy LLC | 54842 | FL | SAT | SERC |  | 22 | 2 | NAICS-22 Non-Cogen | IC | LFG | MLG | FPL | 324911 | 24775 | 2022
biomass | TRUE | 57169 | N | . | Waste Management Piedmont LFGTE Project | WM Renewable Energy LLC | 54842 | NC | SAT | SERC |  | 22 | 2 | NAICS-22 Non-Cogen | IC | LFG | MLG | DUK | 136962 | 10874 | 2022
biomass | TRUE | 57170 | N | . | Suburban Landfill Gas Recovery | WM Renewable Energy LLC | 54842 | OH | ENC | RFC |  | 22 | 2 | NAICS-22 Non-Cogen | IC | LFG | MLG | PJM | 361693 | 31256 | 2022
onshore wind | TRUE | 57171 | N | . | Cedar Hills Wind Farm | Montana-Dakota Utilities Co | 12199 | ND | WNC | MRO |  | 22 | 1 | Electric Utility | WT | WND | WND | MISO | 219809 | 64422 | 2022
other | TRUE | 57172 | N | . | Glen Ullin Station 6 | Montana-Dakota Utilities Co | 12199 | ND | WNC | MRO |  | 22 | 1 | Electric Utility | ST | WH | OTH | MISO | 46628 | 13666 | 2022
onshore wind | TRUE | 57174 | N | . | Colorado Highlands Wind | Colorado Highlands Wind LLC | 56523 | CO | MTN | WECC |  | 22 | 2 | NAICS-22 Non-Cogen | WT | WND | WND | WACM | 1304969 | 382465 | 2022
onshore wind | FALSE | 57176 | N | . | University of Delaware Wind Turbine | First State Marine Wind | 56518 | DE | SAT | RFC |  | 611 | 4 | Commercial NAICS Non-Cogen | WT | WND | WND | PJM | 14934 | 4377 | 2022
onshore wind | TRUE | 57177 | N | . | Meadow Lake Wind Farm IV | Meadow Lake Wind Farm IV LLC | 56520 | IN | ENC | RFC |  | 22 | 2 | NAICS-22 Non-Cogen | WT | WND | WND | PJM | 690356 | 202332 | 2022
natural gas peaker | FALSE | 57179 | Y | . | HSCo CHP | Cartier Energy, LLC | 65384 | CT | NEW | NPCC |  | 622 | 5 | Commercial NAICS Cogen | GT | NG | NG | ISNE | 122411 | 26472 | 2022
onshore wind | TRUE | 57182 | N | . | PPL Frey Farm Landfill Wind | EPP Renewable Energy | 57249 | PA | MAT | RFC |  | 22 | 2 | NAICS-22 Non-Cogen | WT | WND | WND | PJM | 20021 | 5868 | 2022
biomass | TRUE | 57183 | N | . | PPL Glendon LFGTE Plant | EPP Renewable Energy | 57249 | PA | MAT | RFC |  | 22 | 2 | NAICS-22 Non-Cogen | IC | LFG | MLG | PJM | 0 | 0 | 2022
hydro | TRUE | 57184 | N | . | Orono Hydro Station | Brookfield Black Bear Hydro, LLC | 59178 | ME | NEW | NPCC |  | 22 | 2 | NAICS-22 Non-Cogen | HY | WAT | HYC | ISNE | 33810 | 9909 | 2022
natural gas combined cycle | TRUE | 57185 | N | . | Cricket Valley Energy | Cricket Valley Energy Center LLC | 56534 | NY | MAT | NPCC |  | 22 | 2 | NAICS-22 Non-Cogen | CA | NG | NG | NYIS | 553027 | 1968565 | 2022
natural gas combined cycle | TRUE | 57185 | N | . | Cricket Valley Energy | Cricket Valley Energy Center LLC | 56534 | NY | MAT | NPCC |  | 22 | 2 | NAICS-22 Non-Cogen | CT | NG | NG | NYIS | 37652697 | 3493646 | 2022
biomass | TRUE | 57186 | N | . | Chautauqua LFGTE Facility | Chautauqua Green Energy, LLC | 64137 | NY | MAT | NPCC |  | 22 | 2 | NAICS-22 Non-Cogen | IC | LFG | MLG | NYIS | 213668 | 15805 | 2022
onshore wind | TRUE | 57187 | N | . | Pillar Mountain Wind Project Microgrid | Kodiak Electric Assn Inc | 10433 | AK | PACN |  |  | 22 | 1 | Electric Utility | WT | WND | WND |  | 85308 | 25002 | 2022
onshore wind | TRUE | 57188 | N | . | Vantage Wind Energy LLC | Invenergy Services LLC | 49893 | WA | PACC | WECC |  | 22 | 2 | NAICS-22 Non-Cogen | WT | WND | WND | PSEI | 822094 | 240942 | 2022
onshore wind | TRUE | 57189 | N | . | Lost Creek Wind Energy Facility | Pattern Operators LP | 56545 | MO | WNC | SERC |  | 22 | 2 | NAICS-22 Non-Cogen | WT | WND | WND | AECI | 1575331 | 461703 | 2022
hydro | TRUE | 57190 | N | . | Little Quinnesec Falls Hydro Project | Eagle Creek Renewable Energy, LLC | 57280 | WI | ENC | MRO |  | 22 | 2 | NAICS-22 Non-Cogen | HY | WAT | HYC | MISO | 188988 | 55389 | 2022
solar pv | TRUE | 57191 | N | . | Exelon Solar Chicago | Luminace Solar Chicago, LLC | 64696 | IL | ENC | RFC |  | 22 | 2 | NAICS-22 Non-Cogen | PV | SUN | SUN | PJM | 46120 | 13517 | 2022
onshore wind | TRUE | 57192 | N | . | Spring Valley Wind Project | Pattern Operators LP | 56545 | NV | MTN | WECC |  | 22 | 2 | NAICS-22 Non-Cogen | WT | WND | WND | NEVP | 1076660 | 315551 | 2022
onshore wind | TRUE | 57194 | N | . | Day County Wind LLC | Day County Wind LLC | 56561 | SD | WNC | MRO |  | 22 | 2 | NAICS-22 Non-Cogen | WT | WND | WND | SWPP | 1515539 | 444179 | 2022
onshore wind | TRUE | 57195 | N | . | Lower Snake River Wind Energy Project | Puget Sound Energy Inc | 15500 | WA | PACC | WECC |  | 22 | 1 | Electric Utility | WT | WND | WND | BPAT | 2596176 | 760896 | 2022
petroleum | TRUE | 57196 | N | . | High Point, POLO | North Carolina Mun Power Agny #1 | 13630 | NC | SAT | SERC |  | 22 | 1 | Electric Utility | IC | DFO | DFO | DUK | 1143 | 78 | 2022
solar pv | TRUE | 57197 | N | . | Blue Wing Solar Energy Generation | Duke Energy Renewables Services | 65411 | TX | WSC | TRE |  | 22 | 2 | NAICS-22 Non-Cogen | PV | SUN | SUN | ERCO | 72740 | 21319 | 2022
onshore wind | TRUE | 57198 | N | . | Bent Tree Wind Farm Phase 1 | Wisconsin Power & Light Co | 20856 | MN | WNC | MRO |  | 22 | 1 | Electric Utility | WT | WND | WND | MISO | 1545772 | 453040 | 2022
onshore wind | TRUE | 57199 | N | . | Glacier Hills | Wisconsin Electric Power Co | 20847 | WI | ENC | RFC |  | 22 | 1 | Electric Utility | WT | WND | WND | MISO | 1393797 | 408498 | 2022
solar pv | TRUE | 57200 | N | . | Shelby Solar Energy Generation Facility | Duke Energy Renewables Services | 65411 | NC | SAT | SERC |  | 22 | 2 | NAICS-22 Non-Cogen | PV | SUN | SUN | DUK | 4018 | 1178 | 2022
onshore wind | TRUE | 57201 | N | . | FPL Energy Montezuma Winds LLC | FPL Energy Montezuma Wind | 56555 | CA | PACC | WECC |  | 22 | 2 | NAICS-22 Non-Cogen | WT | WND | WND | CISO | 321134 | 94119 | 2022
solar pv | TRUE | 57202 | N | . | Jacksonville Solar | Jacksonville Solar LLC | 56582 | FL | SAT | SERC |  | 22 | 2 | NAICS-22 Non-Cogen | PV | SUN | SUN | JEA | 62647 | 18361 | 2022
solar pv | TRUE | 57203 | N | . | Wyandot Solar Farm | Wyandot Solar LLC | 56583 | OH | ENC | RFC |  | 22 | 2 | NAICS-22 Non-Cogen | PV | SUN | SUN | PJM | 43332 | 12700 | 2022
solar pv | TRUE | 57204 | N | . | PSEG Hackettstown | PSEG Solar Hackettstown LLC | 56584 | NJ | MAT | RFC |  | 22 | 2 | NAICS-22 Non-Cogen | PV | SUN | SUN | PJM | 8172 | 2395 | 2022
solar pv | TRUE | 57205 | N | . | CM48 | Consolidated Edison Development Inc. | 56769 | NV | MTN | WECC |  | 22 | 2 | NAICS-22 Non-Cogen | PV | SUN | SUN | CISO | 334719 | 98100 | 2022
other | TRUE | 57206 | N | . | Soldotna | Homer Electric Assn Inc | 19558 | AK | PACN |  |  | 22 | 1 | Electric Utility | BA | MWH | OTH |  | 0 | 0 | 2022
natural gas peaker | TRUE | 57206 | N | . | Soldotna | Homer Electric Assn Inc | 19558 | AK | PACN |  |  | 22 | 1 | Electric Utility | GT | NG | NG |  | 173305 | 16561 | 2022
petroleum | FALSE | 57207 | N | . | Thomson Reuters Data Center Bldg ES101 | Thomson Corp | 18981 | MN | WNC | MRO |  | 518 | 4 | Commercial NAICS Non-Cogen | IC | DFO | DFO | MISO | 143 | 14 | 2022
petroleum | FALSE | 57208 | N | . | Thomson Reuters Data Center Bldg H | Thomson Corp | 18981 | MN | WNC | MRO |  | 518 | 4 | Commercial NAICS Non-Cogen | IC | DFO | DFO | MISO | 1489 | 137 | 2022
onshore wind | TRUE | 57210 | N | . | Cedar Creek II | AE Power Services LLC | 55963 | CO | MTN | WECC |  | 22 | 2 | NAICS-22 Non-Cogen | WT | WND | WND | PSCO | 1433594 | 420163 | 2022
onshore wind | TRUE | 57211 | N | . | Goshen Phase II | AE Power Services LLC | 55963 | ID | MTN | WECC |  | 22 | 2 | NAICS-22 Non-Cogen | WT | WND | WND | PACE | 1207797 | 353985 | 2022
onshore wind | TRUE | 57212 | N | . | Papalote Creek II LLC | RWE Renewables Americas, LLC | 56215 | TX | WSC | TRE |  | 22 | 2 | NAICS-22 Non-Cogen | WT | WND | WND | ERCO | 1876171 | 549874 | 2022
geothermal | TRUE | 57213 | N | . | ENEL Salt Wells LLC | ENEL Salt Wells LLC | 56657 | NV | MTN | WECC |  | 22 | 2 | NAICS-22 Non-Cogen | BT | GEO | GEO | NEVP | 288359 | 84513 | 2022
onshore wind | TRUE | 57214 | N | . | Waverly Community Wind Project | Waverly Municipal Elec Utility | 20214 | IA | WNC | MRO |  | 22 | 1 | Electric Utility | WT | WND | WND | MISO | 22557 | 6611 | 2022
solar pv | TRUE | 57216 | N | . | Crayola Solar Project | UGI Development Co | 19391 | PA | MAT | RFC |  | 22 | 2 | NAICS-22 Non-Cogen | PV | SUN | SUN | PJM | 9533 | 2794 | 2022
solar pv | TRUE | 57217 | N | . | Solar Photovoltaic Project #03 | Southern California Edison Co | 17609 | CA | PACC | WECC |  | 22 | 1 | Electric Utility | PV | SUN | SUN | CISO | 2259 | 662 | 2022
solar pv | TRUE | 57219 | N | . | Solar Photovoltaic Project #05 | Southern California Edison Co | 17609 | CA | PACC | WECC |  | 22 | 1 | Electric Utility | PV | SUN | SUN | CISO | 5695 | 1669 | 2022
solar pv | TRUE | 57220 | N | . | Solar Photovoltaic Project #06 | Southern California Edison Co | 17609 | CA | PACC | WECC |  | 22 | 1 | Electric Utility | PV | SUN | SUN | CISO | 2613 | 766 | 2022
solar pv | TRUE | 57221 | N | . | Solar Photovoltaic Project #07 | Southern California Edison Co | 17609 | CA | PACC | WECC |  | 22 | 1 | Electric Utility | PV | SUN | SUN | CISO | 10789 | 3162 | 2022
solar pv | TRUE | 57222 | N | . | Solar Photovoltaic Project #08 | Southern California Edison Co | 17609 | CA | PACC | WECC |  | 22 | 1 | Electric Utility | PV | SUN | SUN | CISO | 3169 | 929 | 2022
solar pv | TRUE | 57223 | N | . | Solar Photovoltaic Project #09 | Southern California Edison Co | 17609 | CA | PACC | WECC |  | 22 | 1 | Electric Utility | PV | SUN | SUN | CISO | 2521 | 739 | 2022
solar pv | TRUE | 57224 | N | . | Solar Photovoltaic Project #10 | Southern California Edison Co | 17609 | CA | PACC | WECC |  | 22 | 1 | Electric Utility | PV | SUN | SUN | CISO | 3290 | 964 | 2022
solar pv | TRUE | 57225 | N | . | Solar Photovoltaic Project #11 | Southern California Edison Co | 17609 | CA | PACC | WECC |  | 22 | 1 | Electric Utility | PV | SUN | SUN | CISO | 14021 | 4109 | 2022
solar pv | TRUE | 57227 | N | . | Solar Photovoltaic Project #13 | Southern California Edison Co | 17609 | CA | PACC | WECC |  | 22 | 1 | Electric Utility | PV | SUN | SUN | CISO | 9524 | 2791 | 2022
solar pv | TRUE | 57229 | N | . | Solar Photovoltaic Project #15 | Southern California Edison Co | 17609 | CA | PACC | WECC |  | 22 | 1 | Electric Utility | PV | SUN | SUN | CISO | 6890 | 2019 | 2022
solar pv | TRUE | 57230 | N | . | Solar Photovoltaic Project #16 | Southern California Edison Co | 17609 | CA | PACC | WECC |  | 22 | 1 | Electric Utility | PV | SUN | SUN | CISO | 6367 | 1866 | 2022
solar pv | TRUE | 57231 | N | . | Solar Photovoltaic Project #17 | Southern California Edison Co | 17609 | CA | PACC | WECC |  | 22 | 1 | Electric Utility | PV | SUN | SUN | CISO | 12605 | 3694 | 2022
solar pv | TRUE | 57232 | N | . | Solar Photovoltaic Project #18 | Southern California Edison Co | 17609 | CA | PACC | WECC |  | 22 | 1 | Electric Utility | PV | SUN | SUN | CISO | 4686 | 1374 | 2022
solar pv | TRUE | 57236 | N | . | Solar Photovoltaic Project #23 | Southern California Edison Co | 17609 | CA | PACC | WECC |  | 22 | 1 | Electric Utility | PV | SUN | SUN | CISO | 5666 | 1661 | 2022
solar pv | TRUE | 57237 | N | . | Solar Photovoltaic Project #22 | Southern California Edison Co | 17609 | CA | PACC | WECC |  | 22 | 1 | Electric Utility | PV | SUN | SUN | CISO | 1370 | 402 | 2022
onshore wind | TRUE | 57239 | N | . | Roth Rock Wind Farm LLC | Roth Rock Wind Farm LLC | 56603 | MD | SAT | RFC |  | 22 | 2 | NAICS-22 Non-Cogen | WT | WND | WND | PJM | 320633 | 93972 | 2022
onshore wind | TRUE | 57240 | N | . | Roth Rock North Wind Farm, LLC | Roth Rock Wind Farm LLC | 56603 | MD | SAT | RFC |  | 22 | 2 | NAICS-22 Non-Cogen | WT | WND | WND | PJM | 80160 | 23493 | 2022
natural gas steam turbine | TRUE | 57241 | N | . | Deerhaven Renewable | Gainesville Regional Utilities | 6909 | FL | SAT | SERC |  | 22 | 1 | Electric Utility | ST | NG | NG | GVL | 13827 | 1093.803 | 2022
biomass | TRUE | 57241 | N | . | Deerhaven Renewable | Gainesville Regional Utilities | 6909 | FL | SAT | SERC |  | 22 | 1 | Electric Utility | ST | WDS | WWW | GVL | 7322648 | 608785.2 | 2022
other | TRUE | 57242 | N | . | Mililani South Solar Farm | Mililani I Solar LLC | 62893 | HI | PACN |  |  | 22 | 2 | NAICS-22 Non-Cogen | BA | MWH | OTH |  | 0 | 0 | 2022
solar pv | TRUE | 57242 | N | . | Mililani South Solar Farm | Mililani I Solar LLC | 62893 | HI | PACN |  |  | 22 | 2 | NAICS-22 Non-Cogen | PV | SUN | SUN |  | 125582 | 36806 | 2022
solar pv | TRUE | 57243 | N | . | Cimarron Solar Facility | Southern Power Co | 17650 | NM | MTN | WECC |  | 22 | 2 | NAICS-22 Non-Cogen | PV | SUN | SUN | WACM | 207034 | 60678 | 2022
onshore wind | TRUE | 57244 | N | . | Kit Carson Windpower | Duke Energy Renewables Services | 65411 | CO | MTN | WECC |  | 22 | 2 | NAICS-22 Non-Cogen | WT | WND | WND | WACM | 606674 | 177806 | 2022
solar pv | TRUE | 57245 | N | . | Solar Photovoltaic Project #26 | Southern California Edison Co | 17609 | CA | PACC | WECC |  | 22 | 1 | Electric Utility | PV | SUN | SUN | CISO | 15674 | 4594 | 2022
solar pv | TRUE | 57246 | N | . | Solar Photovoltaic Project #27 | Southern California Edison Co | 17609 | CA | PACC | WECC |  | 22 | 1 | Electric Utility | PV | SUN | SUN | CISO | 3883 | 1138 | 2022
solar pv | TRUE | 57247 | N | . | Solar Photovoltaic Project #28 | Southern California Edison Co | 17609 | CA | PACC | WECC |  | 22 | 1 | Electric Utility | PV | SUN | SUN | CISO | 7967 | 2335 | 2022
onshore wind | TRUE | 57248 | N | . | Welcome Wind Turbine | Federated Rural Electric Assn | 6258 | MN | WNC | MRO |  | 22 | 1 | Electric Utility | WT | WND | WND | MISO | 22466 | 6585 | 2022
biomass | TRUE | 57249 | N | . | Renewable Energy Services of Ohio | Bio-Gas Technologies LTD | 55920 | OH | ENC | RFC |  | 22 | 2 | NAICS-22 Non-Cogen | IC | LFG | MLG | PJM | 160344 | 14167 | 2022
biomass | TRUE | 57250 | N | . | Earthmovers LFGTE | Wabash Valley Power Assn, Inc | 40211 | IN | ENC | RFC |  | 22 | 1 | Electric Utility | IC | LFG | MLG | PJM | 245386 | 23370 | 2022
onshore wind | TRUE | 57251 | N | . | Lakota Wind Wind Farm | Iowa Lakes Electric Coop | 9425 | IA | WNC | MRO |  | 22 | 1 | Electric Utility | WT | WND | WND | SWPP | 140090 | 41058 | 2022
onshore wind | TRUE | 57252 | N | . | Iowa Lakes Superior Wind Farm | Iowa Lakes Electric Coop | 9425 | IA | WNC | MRO |  | 22 | 1 | Electric Utility | WT | WND | WND | SWPP | 144506 | 42352 | 2022
onshore wind | TRUE | 57253 | N | . | MA Military Reservation Wind Project | Air Force Civil Engineer Center | 56619 | MA | NEW | NPCC |  | 22 | 2 | NAICS-22 Non-Cogen | WT | WND | WND | ISNE | 32545 | 9538 | 2022
solar pv | FALSE | 57254 | N | . | Victor Valley CC CPV Solar | Victor Valley Community College District | 56618 | CA | PACC | WECC |  | 611 | 4 | Commercial NAICS Non-Cogen | PV | SUN | SUN | CISO | 9628 | 2822 | 2022
solar pv | TRUE | 57256 | N | . | PA Solar Park | Consolidated Edison Development Inc. | 56769 | PA | MAT | RFC |  | 22 | 2 | NAICS-22 Non-Cogen | PV | SUN | SUN | PJM | 43750 | 12822 | 2022
onshore wind | FALSE | 57257 | N | . | Iowa Lakes Community College Wind Farm | Iowa Lakes Community College | 56617 | IA | WNC | MRO |  | 611 | 4 | Commercial NAICS Non-Cogen | WT | WND | WND | MISO | 15677 | 4595 | 2022
onshore wind | TRUE | 57258 | N | . | Texico Wind Ranch LP | Texico Wind LP | 56630 | NM | MTN | WECC |  | 22 | 2 | NAICS-22 Non-Cogen | WT | WND | WND | SWPP | 117 | 34 | 2022
onshore wind | TRUE | 57260 | N | . | Cedro Hill Wind LLC | Cedro Hill Wind, LLC | 64634 | TX | WSC | TRE |  | 22 | 2 | NAICS-22 Non-Cogen | WT | WND | WND | ERCO | 1625333 | 476358 | 2022
onshore wind | TRUE | 57261 | N | . | Taloga Wind LLC | Taloga Wind LLC | 64663 | OK | WSC | MRO |  | 22 | 2 | NAICS-22 Non-Cogen | WT | WND | WND | SWPP | 849451 | 248960 | 2022
onshore wind | TRUE | 57262 | N | . | Laredo Ridge Wind LLC | Laredo Ridge Wind LLC | 64649 | NE | WNC | MRO |  | 22 | 2 | NAICS-22 Non-Cogen | WT | WND | WND | SWPP | 878682 | 257527 | 2022
solar pv | TRUE | 57265 | N | . | Dorchester Solar Site | Massachusetts Electric Co | 11804 | MA | NEW | NPCC |  | 22 | 1 | Electric Utility | PV | SUN | SUN | ISNE | 3785 | 1109 | 2022
natural gas peaker | TRUE | 57267 | N | . | Marsh Landing Generating Station | Marsh Landing LLC | 56635 | CA | PACC | WECC |  | 22 | 2 | NAICS-22 Non-Cogen | GT | NG | NG | CISO | 1440767 | 134655 | 2022
onshore wind | TRUE | 57268 | N | . | Chestnut Flats Wind Farm | EDF Renewable Asset Holdings, Inc. | 57170 | PA | MAT | RFC |  | 22 | 2 | NAICS-22 Non-Cogen | WT | WND | WND | PJM | 320992 | 94077 | 2022
solar pv | TRUE | 57269 | N | . | Haverhill Solar Power Project | Massachusetts Electric Co | 11804 | MA | NEW | NPCC |  | 22 | 1 | Electric Utility | PV | SUN | SUN | ISNE | 3577 | 1048 | 2022
solar pv | TRUE | 57270 | N | . | NEDC Solar Site | Massachusetts Electric Co | 11804 | MA | NEW | NPCC |  | 22 | 1 | Electric Utility | PV | SUN | SUN | ISNE | 3770 | 1105 | 2022
onshore wind | TRUE | 57274 | N | . | Grant County Wind LLC | Grant County Wind, LLC | 56642 | MN | WNC | MRO |  | 22 | 2 | NAICS-22 Non-Cogen | WT | WND | WND | MISO | 215960 | 63294 | 2022
solar thermal | TRUE | 57275 | N | . | Crescent Dunes Solar Energy | Tonopah Solar Energy LLC | 56641 | NV | MTN | WECC |  | 22 | 2 | NAICS-22 Non-Cogen | CP | SUN | SUN | NEVP | 343473 | 100666 | 2022
onshore wind | TRUE | 57278 | N | . | Crofton Bluffs Wind LLC | Crofton Bluffs Wind, LLC | 64636 | NE | WNC | MRO |  | 22 | 2 | NAICS-22 Non-Cogen | WT | WND | WND | SWPP | 574990 | 168520 | 2022
solar pv | TRUE | 57280 | N | . | Aqua Ingrams Mill | Aqua America Inc | 56645 | PA | MAT | RFC |  | 22 | 2 | NAICS-22 Non-Cogen | PV | SUN | SUN | PJM | 2791 | 818 | 2022
other | TRUE | 57281 | N | . | OREG 3 Inc | Ormat Nevada Inc | 34691 | MN | WNC | MRO |  | 22 | 2 | NAICS-22 Non-Cogen | OT | WH | OTH | MISO | 134607 | 39451 | 2022
onshore wind | TRUE | 57282 | N | . | Alta Wind Energy Center I | Alta Wind Energy Center I | 64618 | CA | PACC | WECC |  | 22 | 2 | NAICS-22 Non-Cogen | WT | WND | WND | CISO | 1287441 | 377327 | 2022
onshore wind | TRUE | 57283 | N | . | Flat Water Wind Farm LLC | Flat Water Wind Farm LLC | 56625 | NE | WNC | MRO |  | 22 | 2 | NAICS-22 Non-Cogen | WT | WND | WND | SWPP | 787421 | 230780 | 2022
onshore wind | TRUE | 57284 | N | . | Minonk Wind Farm | Algonquin Power Co | 59050 | IL | ENC | RFC |  | 22 | 2 | NAICS-22 Non-Cogen | WT | WND | WND | PJM | 2378067 | 696972 | 2022
onshore wind | TRUE | 57285 | N | . | Sandy Ridge Wind Farm | Algonquin Power Co | 59050 | PA | MAT | RFC |  | 22 | 2 | NAICS-22 Non-Cogen | WT | WND | WND | PJM | 359837 | 105462 | 2022
onshore wind | TRUE | 57286 | N | . | OU Spirit Wind Farm | Oklahoma Gas & Electric Co | 14063 | OK | WSC | MRO |  | 22 | 1 | Electric Utility | WT | WND | WND | SWPP | 590500 | 173066 | 2022
onshore wind | TRUE | 57287 | N | . | Hardscrabble Wind Power LLC | Avangrid Renewables LLC | 15399 | NY | MAT | NPCC |  | 22 | 2 | NAICS-22 Non-Cogen | WT | WND | WND | NYIS | 594888 | 174352 | 2022
onshore wind | TRUE | 57289 | N | . | Big Blue | Big Blue Wind Farm LLC (MN) | 58150 | MN | WNC | MRO |  | 22 | 2 | NAICS-22 Non-Cogen | WT | WND | WND | MISO | 326060 | 95563 | 2022
onshore wind | TRUE | 57290 | N | . | Northern Colorado Wind LLC | Northern Colorado Wind LLC | 56653 | CO | MTN | WECC |  | 22 | 2 | NAICS-22 Non-Cogen | WT | WND | WND | PSCO | 1958448 | 573988 | 2022
onshore wind | TRUE | 57291 | N | . | Alta Wind Energy Center II | Alta Wind Energy Center II | 64620 | CA | PACC | WECC |  | 22 | 2 | NAICS-22 Non-Cogen | WT | WND | WND | CISO | 1176501 | 344813 | 2022
onshore wind | TRUE | 57292 | N | . | Alta Wind Energy Center III | Alta Wind Energy Center III | 64621 | CA | PACC | WECC |  | 22 | 2 | NAICS-22 Non-Cogen | WT | WND | WND | CISO | 1178203 | 345312 | 2022
onshore wind | TRUE | 57293 | N | . | Alta Wind Energy Center IV | Alta Wind Energy Center IV | 64622 | CA | PACC | WECC |  | 22 | 2 | NAICS-22 Non-Cogen | WT | WND | WND | CISO | 599002 | 175557 | 2022
onshore wind | TRUE | 57294 | N | . | Alta Wind Energy Center V | Alta Wind Energy Center V | 64623 | CA | PACC | WECC |  | 22 | 2 | NAICS-22 Non-Cogen | WT | WND | WND | CISO | 934191 | 273796 | 2022
solar pv | TRUE | 57295 | N | . | Alpine Solar | Alpine Solar | 64617 | CA | PACC | WECC |  | 22 | 2 | NAICS-22 Non-Cogen | PV | SUN | SUN | CISO | 559627 | 164018 | 2022
petroleum | FALSE | 57296 | N | . | Carleton College | Carleton College | 56654 | MN | WNC | MRO |  | 611 | 4 | Commercial NAICS Non-Cogen | IC | DFO | DFO | MISO | 548 | 48 | 2022
natural gas peaker | FALSE | 57296 | N | . | Carleton College | Carleton College | 56654 | MN | WNC | MRO |  | 611 | 4 | Commercial NAICS Non-Cogen | IC | NG | NG | MISO | 0 | 0 | 2022
onshore wind | FALSE | 57296 | N | . | Carleton College | Carleton College | 56654 | MN | WNC | MRO |  | 611 | 4 | Commercial NAICS Non-Cogen | WT | WND | WND | MISO | 16245 | 4761 | 2022
petroleum | TRUE | 57298 | N | . | Cedar Hills | Bio Energy Washington, LLC | 60736 | WA | PACC | WECC |  | 22 | 2 | NAICS-22 Non-Cogen | IC | DFO | DFO | PSEI | 17447 | 0 | 2022
biomass | TRUE | 57298 | N | . | Cedar Hills | Bio Energy Washington, LLC | 60736 | WA | PACC | WECC |  | 22 | 2 | NAICS-22 Non-Cogen | IC | LFG | MLG | PSEI | 142314 | 0 | 2022
onshore wind | TRUE | 57299 | N | . | Dunlap | PacifiCorp | 14354 | WY | MTN | WECC |  | 22 | 1 | Electric Utility | WT | WND | WND | PACE | 1603233 | 469881 | 2022
onshore wind | TRUE | 57300 | N | . | Criterion | Criterion Power Partners LLC | 56661 | MD | SAT | RFC |  | 22 | 2 | NAICS-22 Non-Cogen | WT | WND | WND | PJM | 577888 | 169369 | 2022
onshore wind | TRUE | 57302 | N | . | Garnet Wind Energy Center | Terra-Gen Operating Co-Wind | 2770 | CA | PACC | WECC |  | 22 | 2 | NAICS-22 Non-Cogen | WT | WND | WND | CISO | 41683 | 12217 | 2022
onshore wind | TRUE | 57303 | N | . | Loraine Windpark Project LLC | Loraine Windpower Project | 56667 | TX | WSC | TRE |  | 22 | 2 | NAICS-22 Non-Cogen | WT | WND | WND | ERCO | 1218048 | 356990 | 2022
solar pv | TRUE | 57305 | N | . | Adelanto Solar Project | Los Angeles Department of Water & Power | 11208 | CA | PACC | WECC |  | 22 | 1 | Electric Utility | PV | SUN | SUN | LDWP | 38544 | 11297 | 2022
solar pv | TRUE | 57306 | N | . | Pine Tree Solar Project | Los Angeles Department of Water & Power | 11208 | CA | PACC | WECC |  | 22 | 1 | Electric Utility | PV | SUN | SUN | LDWP | 43484 | 12744 | 2022
solar pv | TRUE | 57308 | N | . | Maclay Solar Project | Los Angeles Department of Water & Power | 11208 | CA | PACC | WECC |  | 22 | 1 | Electric Utility | PV | SUN | SUN | LDWP | 8 | 2 | 2022
solar pv | FALSE | 57309 | N | . | Pacific Cruise Ship Terminals Berth 93 | City of Los Angeles Harbor Department | 64344 | CA | PACC | WECC |  | 4883 | 4 | Commercial NAICS Non-Cogen | PV | SUN | SUN | LDWP | 0 | 0 | 2022
solar pv | FALSE | 57310 | N | . | 1420 Coil Av #C | Konoike Pacific | 57320 | CA | PACC | WECC |  | 493 | 4 | Commercial NAICS Non-Cogen | PV | SUN | SUN | LDWP | 0 | 0 | 2022
solar pv | FALSE | 57313 | N | . | Metro Support Services Center Solar | Metropolitan Transportation Authority | 57275 | CA | PACC | WECC |  | 485 | 4 | Commercial NAICS Non-Cogen | PV | SUN | SUN | LDWP | 4003 | 1173 | 2022
solar pv | FALSE | 57314 | N | . | Los Angeles Harbor College | Los Angeles Community College District | 57276 | CA | PACC | WECC |  | 611 | 4 | Commercial NAICS Non-Cogen | PV | SUN | SUN | LDWP | 10591 | 3104 | 2022
onshore wind | TRUE | 57315 | N | . | Cedar Point Wind | Cedar Point LLC | 56662 | CO | MTN | WECC |  | 22 | 2 | NAICS-22 Non-Cogen | WT | WND | WND | PSCO | 1688052 | 494740 | 2022
solar pv | TRUE | 57317 | N | . | San Luis Valley Solar Ranch | Avangrid Renewables LLC | 15399 | CO | MTN | WECC |  | 22 | 2 | NAICS-22 Non-Cogen | PV | SUN | SUN | PSCO | 220073 | 64500 | 2022
solar pv | TRUE | 57318 | N | . | Poseidon Solar, LLC | Axium Arizona Renewables, LLC | 63287 | AZ | MTN | WECC |  | 22 | 2 | NAICS-22 Non-Cogen | PV | SUN | SUN | SRP | 178830 | 52412 | 2022
onshore wind | TRUE | 57319 | N | . | Big Horn Wind II | Avangrid Renewables LLC | 15399 | WA | PACC | WECC |  | 22 | 2 | NAICS-22 Non-Cogen | WT | WND | WND | AVRN | 376897 | 110462 | 2022
onshore wind | TRUE | 57320 | N | . | Juniper Canyon I Wind Project | Avangrid Renewables LLC | 15399 | WA | PACC | WECC |  | 22 | 2 | NAICS-22 Non-Cogen | WT | WND | WND | AVRN | 1004889 | 294516 | 2022
solar pv | TRUE | 57321 | N | . | Mayberry Solar LLC | Oppidum Renewables USA, LLC | 63026 | NC | SAT | SERC |  | 22 | 2 | NAICS-22 Non-Cogen | PV | SUN | SUN | DUK | 5152 | 1510 | 2022
natural gas peaker | FALSE | 57322 | Y | . | Mont Belvieu Cogeneration Unit | Targa Co-Generation LLC | 56672 | TX | WSC | TRE |  | 324 | 7 | Industrial NAICS Cogen | GT | NG | NG | ERCO | 467776 | 102110.12 | 2022
solar pv | TRUE | 57324 | N | . | Luke Solar | Arizona Public Service Co | 803 | AZ | MTN | WECC |  | 22 | 1 | Electric Utility | PV | SUN | SUN | AZPS | 111816 | 32771 | 2022
other | TRUE | 57325 | N | . | FPL Energy Illinois Wind LLC Hybrid | FPL Energy Illinois Wind LLC | 56678 | IL | ENC | RFC |  | 22 | 2 | NAICS-22 Non-Cogen | BA | MWH | OTH | PJM | 0 | -4527 | 2022
onshore wind | TRUE | 57325 | N | . | FPL Energy Illinois Wind LLC Hybrid | FPL Energy Illinois Wind LLC | 56678 | IL | ENC | RFC |  | 22 | 2 | NAICS-22 Non-Cogen | WT | WND | WND | PJM | 2515225 | 737170 | 2022
onshore wind | TRUE | 57326 | N | . | Sunray Wind I | Diamond Shamrock Refining Company LP | 56680 | TX | WSC | TRE |  | 22 | 2 | NAICS-22 Non-Cogen | WT | WND | WND | SWPP | 544111 | 159470 | 2022
onshore wind | TRUE | 57327 | N | . | Top of the World Windpower Project | Duke Energy Renewables Services | 65411 | WY | MTN | WECC |  | 22 | 2 | NAICS-22 Non-Cogen | WT | WND | WND | PACE | 1379218 | 404226 | 2022
solar pv | TRUE | 57330 | N | . | Kent County Wastewater Treatment Solar | Kent County Levy Court Dept of Pub Work | 56681 | DE | SAT | RFC |  | 22 | 2 | NAICS-22 Non-Cogen | PV | SUN | SUN | PJM | 2737 | 802 | 2022
solar thermal | TRUE | 57331 | N | . | Mojave Solar Project | Mojave Solar LLC | 56660 | CA | PACC | WECC |  | 22 | 2 | NAICS-22 Non-Cogen | ST | SUN | SUN | CISO | 2032536 | 595702 | 2022
onshore wind | TRUE | 57332 | N | . | Crossroads Wind Farm | Oklahoma Gas & Electric Co | 14063 | OK | WSC | MRO |  | 22 | 1 | Electric Utility | WT | WND | WND | SWPP | 1268442 | 371759 | 2022
onshore wind | TRUE | 57333 | N | . | Leaning Juniper Wind Power II | Avangrid Renewables LLC | 15399 | OR | PACC | WECC |  | 22 | 2 | NAICS-22 Non-Cogen | WT | WND | WND | AVRN | 1124908 | 329692 | 2022
solar pv | TRUE | 57334 | N | . | DE Solar 10240 Old Dowd Rd | Duke Energy Carolinas, LLC | 5416 | NC | SAT | SERC |  | 22 | 1 | Electric Utility | PV | SUN | SUN | DUK | 7053 | 2067 | 2022
solar pv | TRUE | 57335 | N | . | DE Solar 657 Brigham Rd | Duke Energy Carolinas, LLC | 5416 | NC | SAT | SERC |  | 22 | 1 | Electric Utility | PV | SUN | SUN | DUK | 2919 | 855 | 2022
solar pv | TRUE | 57336 | N | . | DE Solar 1725 Drywall Dr | Duke Energy Carolinas, LLC | 5416 | NC | SAT | SERC |  | 22 | 1 | Electric Utility | PV | SUN | SUN | DUK | 3327 | 975 | 2022
solar pv | TRUE | 57337 | N | . | Dover Sun Park | Arevon Energy, Inc. | 61230 | DE | SAT | RFC |  | 22 | 2 | NAICS-22 Non-Cogen | PV | SUN | SUN | PJM | 56564 | 16578 | 2022
solar pv | TRUE | 57338 | N | . | Roadrunner Solar | NRG Solar Roadrunner | 59400 | NM | MTN | WECC |  | 22 | 2 | NAICS-22 Non-Cogen | PV | SUN | SUN | EPE | 160334 | 46991 | 2022
solar pv | TRUE | 57340 | N | . | Panoche Valley Solar Farm | Consolidated Edison Development Inc. | 56769 | CA | PACC | WECC |  | 22 | 2 | NAICS-22 Non-Cogen | PV | SUN | SUN | CISO | 1080687 | 316731 | 2022
solar pv | TRUE | 57341 | N | . | Silver Lake Solar Farm | Public Service Elec & Gas Co | 15477 | NJ | MAT | RFC |  | 22 | 1 | Electric Utility | PV | SUN | SUN | PJM | 9094 | 2665 | 2022
onshore wind | TRUE | 57342 | N | . | White Oak Energy LLC | White Oak Energy LLC | 56684 | IL | ENC | SERC |  | 22 | 2 | NAICS-22 Non-Cogen | WT | WND | WND | MISO | 1575548 | 461767 | 2022
biomass | TRUE | 57343 | Y | . | Cargill B6 Biofactory | Pico Energy, LLC | 60524 | ID | MTN | WECC |  | 22 | 3 | NAICS-22 Cogen | IC | OBG | ORW | IPCO | 43172 | 4599 | 2022
biomass | TRUE | 57345 | Y | . | Kettle Butte Digester, LLC | Kettle Butte Digester, LLC | 62697 | ID | MTN | WECC |  | 22 | 3 | NAICS-22 Cogen | IC | OBG | ORW | PACE | 7240 | 1145 | 2022
onshore wind | TRUE | 57346 | N | . | Elk City LLC | Elk City LLC | 56683 | OK | WSC | MRO |  | 22 | 2 | NAICS-22 Non-Cogen | WT | WND | WND | SWPP | 2170727 | 636204 | 2022
onshore wind | TRUE | 57347 | N | . | Baldwin Wind LLC | Baldwin Wind LLC | 56688 | ND | WNC | MRO |  | 22 | 2 | NAICS-22 Non-Cogen | WT | WND | WND | MISO | 1440893 | 422302 | 2022
natural gas peaker | FALSE | 57348 | Y | . | CityCenter Central Plant Cogen Units | CityCenter Land LLC | 56687 | NV | MTN | WECC |  | 721 | 5 | Commercial NAICS Cogen | GT | NG | NG | NEVP | 282077 | 61712 | 2022
petroleum | TRUE | 57349 | N | . | Garrison Energy Center LLC | Garrison Energy Center LLC | 56691 | DE | SAT | RFC |  | 22 | 2 | NAICS-22 Non-Cogen | CA | DFO | DFO | PJM | 0 | 6304.357 | 2022
natural gas combined cycle | TRUE | 57349 | N | . | Garrison Energy Center LLC | Garrison Energy Center LLC | 56691 | DE | SAT | RFC |  | 22 | 2 | NAICS-22 Non-Cogen | CA | NG | NG | PJM | 301122 | 445644.64 | 2022
petroleum | TRUE | 57349 | N | . | Garrison Energy Center LLC | Garrison Energy Center LLC | 56691 | DE | SAT | RFC |  | 22 | 2 | NAICS-22 Non-Cogen | CT | DFO | DFO | PJM | 127994 | 11903.336 | 2022
natural gas combined cycle | TRUE | 57349 | N | . | Garrison Energy Center LLC | Garrison Energy Center LLC | 56691 | DE | SAT | RFC |  | 22 | 2 | NAICS-22 Non-Cogen | CT | NG | NG | PJM | 8568087 | 793493.66 | 2022
onshore wind | FALSE | 57351 | N | . | Uilk Wind LLC | RENEW Energy Inc | 56689 | MN | WNC | MRO |  | 561 | 4 | Commercial NAICS Non-Cogen | WT | WND | WND | MISO | 49057 | 14378 | 2022
solar pv | TRUE | 57352 | N | . | Trenton Solar Farm | Public Service Elec & Gas Co | 15477 | NJ | MAT | RFC |  | 22 | 1 | Electric Utility | PV | SUN | SUN | PJM | 5419 | 1588 | 2022
geothermal | TRUE | 57353 | N | . | Thermo No 1 | Thermo No 1 BE 01 LLC | 56694 | UT | MTN | WECC |  | 22 | 2 | NAICS-22 Non-Cogen | BT | GEO | GEO | PACE | 186195 | 54570 | 2022
onshore wind | TRUE | 57354 | N | . | Fox Island Wind LLC | Fox Island Wind LLC | 56693 | ME | NEW | NPCC |  | 22 | 2 | NAICS-22 Non-Cogen | WT | WND | WND | ISNE | 26500 | 7767 | 2022
petroleum | TRUE | 57356 | N | . | Henrico | Industrial Power Generating Company LLC | 55938 | VA | SAT | SERC |  | 22 | 2 | NAICS-22 Non-Cogen | IC | DFO | DFO | PJM | 3179 | 260.522 | 2022
biomass | TRUE | 57356 | N | . | Henrico | Industrial Power Generating Company LLC | 55938 | VA | SAT | SERC |  | 22 | 2 | NAICS-22 Non-Cogen | IC | LFG | MLG | PJM | 83317 | 6833.478 | 2022
onshore wind | TRUE | 57357 | N | . | Red Mesa Wind LLC | Red Mesa Wind LLC | 56698 | NM | MTN | WECC |  | 22 | 2 | NAICS-22 Non-Cogen | WT | WND | WND | PNM | 652715 | 191300 | 2022
onshore wind | TRUE | 57358 | N | . | Keenan II Renewable Energy Co LLC | CPV Keenan II Renewable Energy Co LLC | 56699 | OK | WSC | MRO |  | 22 | 2 | NAICS-22 Non-Cogen | WT | WND | WND | SWPP | 977337 | 286441 | 2022
solar pv | TRUE | 57359 | N | . | Avenal Park | Avenal Solar Holdings LLC | 56700 | CA | PACC | WECC |  | 22 | 2 | NAICS-22 Non-Cogen | PV | SUN | SUN | CISO | 37095 | 10872 | 2022
solar pv | TRUE | 57360 | N | . | Sun City Project LLC | Avenal Solar Holdings LLC | 56700 | CA | PACC | WECC |  | 22 | 2 | NAICS-22 Non-Cogen | PV | SUN | SUN | CISO | 123493 | 36194 | 2022
solar pv | TRUE | 57361 | N | . | Sand Drag LLC | Avenal Solar Holdings LLC | 56700 | CA | PACC | WECC |  | 22 | 2 | NAICS-22 Non-Cogen | PV | SUN | SUN | CISO | 121146 | 35506 | 2022
solar pv | TRUE | 57362 | N | . | Morgantown Solar Park | The Hankin Group | 56701 | PA | MAT | RFC |  | 22 | 2 | NAICS-22 Non-Cogen | PV | SUN | SUN | PJM | 6039 | 1770 | 2022
hydro | TRUE | 57364 | N | . | Siphon Drop Power Plant | Yuma County Water User's Association | 56707 | CA | PACC | WECC |  | 22 | 2 | NAICS-22 Non-Cogen | HY | WAT | HYC | WALC | 40286 | 11807 | 2022
biomass | TRUE | 57365 | N | . | Mas Durham Power, LLC | Mas Durham Power, LLC | 63989 | NC | SAT | SERC |  | 22 | 2 | NAICS-22 Non-Cogen | IC | LFG | MLG | DUK | 129096 | 12064 | 2022
biomass | TRUE | 57366 | N | . | Terreva Wayne County RNG, LLC | Terreva Wayne County RNG, LLC | 65245 | NC | SAT | SERC |  | 22 | 2 | NAICS-22 Non-Cogen | IC | LFG | MLG | CPLE | 94131 | 9255 | 2022
solar pv | FALSE | 57367 | N | . | Pocono Solar Project | Pocono International Raceway Inc | 56705 | PA | MAT | RFC |  | 711 | 4 | Commercial NAICS Non-Cogen | PV | SUN | SUN | PJM | 10649 | 3121 | 2022
solar pv | TRUE | 57368 | N | . | Cogentrix of Alamosa | KEPCO Alamosa LLC | 56696 | CO | MTN | WECC |  | 22 | 2 | NAICS-22 Non-Cogen | PV | SUN | SUN | PSCO | 140102 | 41062 | 2022
solar pv | TRUE | 57369 | N | . | Questa Solar Facility | Chevron Technology Ventures | 56706 | NM | MTN | WECC |  | 22 | 2 | NAICS-22 Non-Cogen | PV | SUN | SUN | PNM | 2279 | 668 | 2022
solar pv | TRUE | 57373 | N | . | Agua Caliente Solar Project | Agua Caliente Solar | 59396 | AZ | MTN | WECC |  | 22 | 2 | NAICS-22 Non-Cogen | PV | SUN | SUN | CISO | 2479431 | 726680 | 2022
onshore wind | TRUE | 57374 | N | . | Lakefield Wind Project LLC | EDF Renewable Asset Holdings, Inc. | 57170 | MN | WNC | MRO |  | 22 | 2 | NAICS-22 Non-Cogen | WT | WND | WND | MISO | 1451248 | 425337 | 2022
onshore wind | TRUE | 57375 | N | . | Adams Wind Generations LLC | BEAM US, LLC | 63024 | MN | WNC | MRO |  | 22 | 2 | NAICS-22 Non-Cogen | WT | WND | WND | MISO | 197512 | 57887 | 2022
geothermal | TRUE | 57376 | N | . | Jersey Valley Geothermal Power Plant | Ormat Nevada Inc | 34691 | NV | MTN | WECC |  | 22 | 2 | NAICS-22 Non-Cogen | BT | GEO | GEO | NEVP | 215244 | 63084 | 2022
solar pv | TRUE | 57377 | N | . | Greater Sandhill I | Greater Sandhill I LLC | 56720 | CO | MTN | WECC |  | 22 | 2 | NAICS-22 Non-Cogen | PV | SUN | SUN | PSCO | 147099 | 43112 | 2022
solar pv | TRUE | 57378 | N | . | AV Solar Ranch One | AV Solar Ranch 1 LLC | 56722 | CA | PACC | WECC |  | 22 | 2 | NAICS-22 Non-Cogen | PV | SUN | SUN | CISO | 2070137 | 606723 | 2022
onshore wind | TRUE | 57379 | N | . | Poseidon Wind, LLC | Axium Arizona Renewables, LLC | 63287 | AZ | MTN | WECC |  | 22 | 2 | NAICS-22 Non-Cogen | WT | WND | WND | AZPS | 382052 | 111973 | 2022
onshore wind | TRUE | 57380 | N | . | New England Wind LLC | Avangrid Renewables LLC | 15399 | MA | NEW | NPCC |  | 22 | 2 | NAICS-22 Non-Cogen | WT | WND | WND | ISNE | 282213 | 82712 | 2022
solar pv | TRUE | 57381 | N | . | Linden Solar Farm | Public Service Elec & Gas Co | 15477 | NJ | MAT | RFC |  | 22 | 1 | Electric Utility | PV | SUN | SUN | PJM | 12702 | 3723 | 2022
solar pv | TRUE | 57382 | N | . | Yardville Solar Farm | Public Service Elec & Gas Co | 15477 | NJ | MAT | RFC |  | 22 | 1 | Electric Utility | PV | SUN | SUN | PJM | 19858 | 5820 | 2022
solar pv | TRUE | 57383 | N | . | WEA Texas Bayonne | Public Service Elec & Gas Co | 15477 | NJ | MAT | RFC |  | 22 | 1 | Electric Utility | PV | SUN | SUN | PJM | 7400 | 2169 | 2022
solar pv | TRUE | 57384 | N | . | Matrix Buildings A&B (Perth Amboy) Solar | Public Service Elec & Gas Co | 15477 | NJ | MAT | RFC |  | 22 | 1 | Electric Utility | PV | SUN | SUN | PJM | 10743 | 3149 | 2022
onshore wind | TRUE | 57385 | N | . | Community Wind North LLC | Northern States Power Co - Minnesota | 13781 | MN | WNC | MRO |  | 22 | 1 | Electric Utility | WT | WND | WND | MISO | 413343 | 121144 | 2022
onshore wind | TRUE | 57386 | N | . | Ridgewind | Ridgewind Power Partners LLC | 56715 | MN | WNC | MRO |  | 22 | 2 | NAICS-22 Non-Cogen | WT | WND | WND | MISO | 307725 | 90189 | 2022
onshore wind | TRUE | 57387 | N | . | Ashtabula Wind III LLC | Ashtabula Wind III LLC | 56727 | ND | WNC | MRO |  | 22 | 2 | NAICS-22 Non-Cogen | WT | WND | WND | MISO | 725238 | 212555 | 2022
solar pv | TRUE | 57390 | N | . | Haleon York RDC Solar Facility | Haleon PLC | 56732 | PA | MAT | RFC |  | 22 | 2 | NAICS-22 Non-Cogen | PV | SUN | SUN | PJM | 3822 | 1120 | 2022
solar pv | TRUE | 57392 | N | . | UASTP I | Tucson Electric Power Co | 24211 | AZ | MTN | WECC |  | 22 | 1 | Electric Utility | PV | SUN | SUN | TEPC | 1090 | 320 | 2022
biomass | TRUE | 57393 | N | . | Big Sky Dairy Digester | DF-AP #1 LLC | 56718 | ID | MTN | WECC |  | 22 | 2 | NAICS-22 Non-Cogen | IC | OBG | ORW | IPCO | 100593 | 9307 | 2022
solar thermal | TRUE | 57394 | N | . | Genesis Solar Energy Project | Genesis Solar LLC | 56723 | CA | PACC | WECC |  | 22 | 2 | NAICS-22 Non-Cogen | ST | SUN | SUN | CISO | 2093967 | 613707 | 2022
onshore wind | TRUE | 57396 | N | . | Danielson Wind Farms LLC | BEAM US, LLC | 63024 | MN | WNC | MRO |  | 22 | 2 | NAICS-22 Non-Cogen | WT | WND | WND | MISO | 184227 | 53994 | 2022
solar pv | TRUE | 57397 | N | . | Dow Jones South Brunswick Solar | Dow Jones & Co | 56728 | NJ | MAT | RFC |  | 22 | 2 | NAICS-22 Non-Cogen | PV | SUN | SUN | PJM | 11633 | 3409 | 2022
hydro | TRUE | 57399 | N | . | Cannelton Hydroelectric Plant | American Mun Power-Ohio, Inc | 40577 | KY | ESC | SERC |  | 22 | 1 | Electric Utility | HY | WAT | HYC | MISO | 1619559 | 474666 | 2022
hydro | TRUE | 57400 | N | . | Smithland Hydroelectric Plant | American Mun Power-Ohio, Inc | 40577 | KY | ESC | SERC |  | 22 | 1 | Electric Utility | HY | WAT | HYC | MISO | 1451338 | 425363 | 2022
hydro | TRUE | 57401 | N | . | Willow Island Hydroelectric Plant | American Mun Power-Ohio, Inc | 40577 | WV | SAT | RFC |  | 22 | 1 | Electric Utility | HY | WAT | HYC | PJM | 726122 | 212814 | 2022
solar pv | TRUE | 57402 | N | . | Taylorsville Solar LLC | Duke Energy Renewables Services | 65411 | NC | SAT | SERC |  | 22 | 2 | NAICS-22 Non-Cogen | PV | SUN | SUN | DUK | 4952 | 1451 | 2022
biomass | TRUE | 57403 | N | . | Northwest Regional | WM Renewable Energy LLC | 54842 | AZ | MTN | WECC |  | 22 | 2 | NAICS-22 Non-Cogen | IC | LFG | MLG | AZPS | 210775 | 18605 | 2022
biomass | TRUE | 57404 | N | . | Oneida Herkimer | WM Renewable Energy LLC | 54842 | NY | MAT | NPCC |  | 22 | 2 | NAICS-22 Non-Cogen | IC | LFG | MLG | NYIS | 282577 | 26603 | 2022
biomass | TRUE | 57405 | N | . | Eagle Valley (MI) | WM Renewable Energy LLC | 54842 | MI | ENC | RFC |  | 22 | 2 | NAICS-22 Non-Cogen | IC | LFG | MLG | MISO | 241078 | 21772 | 2022
biomass | TRUE | 57406 | N | . | Prairie View IL | WM Renewable Energy LLC | 54842 | IL | ENC | RFC |  | 22 | 2 | NAICS-22 Non-Cogen | IC | LFG | MLG | PJM | 227430 | 20523 | 2022
biomass | TRUE | 57408 | N | . | Prairie Bluff | WM Renewable Energy LLC | 54842 | MS | ESC | SERC |  | 22 | 2 | NAICS-22 Non-Cogen | IC | LFG | MLG | SOCO | 98812 | 9321 | 2022
biomass | TRUE | 57409 | N | . | West Camden | WM Renewable Energy LLC | 54842 | TN | ESC | SERC |  | 22 | 2 | NAICS-22 Non-Cogen | IC | LFG | MLG | TVA | 379947 | 35985 | 2022
biomass | TRUE | 57410 | N | . | Geneva | WM Renewable Energy LLC | 54842 | OH | ENC | RFC |  | 22 | 2 | NAICS-22 Non-Cogen | IC | LFG | MLG | PJM | 237680 | 19447 | 2022
biomass | TRUE | 57411 | N | . | Mahoning | WM Renewable Energy LLC | 54842 | OH | ENC | RFC |  | 22 | 2 | NAICS-22 Non-Cogen | IC | LFG | MLG | PJM | 318549 | 26701 | 2022
solar pv | FALSE | 57412 | N | . | Knouse Solar Project 1 | Knouse Food Cooperative Inc | 56741 | PA | MAT | RFC |  | 311 | 6 | Industrial NAICS Non-Cogen | PV | SUN | SUN | PJM | 13686 | 4011 | 2022
onshore wind | TRUE | 57414 | N | . | Notus Wind 1 | Notus Clean Energy LLC | 56742 | MA | NEW | NPCC |  | 22 | 2 | NAICS-22 Non-Cogen | WT | WND | WND | ISNE | 16105 | 4720 | 2022
onshore wind | TRUE | 57415 | N | . | Sherbino II | Sherbino II Wind Farm LLC | 62077 | TX | WSC | TRE |  | 22 | 2 | NAICS-22 Non-Cogen | WT | WND | WND | ERCO | 1915095 | 561282 | 2022
onshore wind | TRUE | 57417 | N | . | Elk Wind Farm | Greenbacker Renewable Energy Corporation | 60025 | IA | WNC | MRO |  | 22 | 2 | NAICS-22 Non-Cogen | WT | WND | WND | MISO | 531753 | 155848 | 2022
onshore wind | TRUE | 57421 | N | . | Gratiot Wind Park | DTE Electric Company | 5109 | MI | ENC | RFC |  | 22 | 1 | Electric Utility | WT | WND | WND | MISO | 856982 | 251167 | 2022
solar pv | FALSE | 57422 | N | . | Yolo County Solar Project | Yolo County of | 56751 | CA | PACC | WECC |  | 92 | 4 | Commercial NAICS Non-Cogen | PV | SUN | SUN | CISO | 1819 | 533 | 2022
onshore wind | TRUE | 57424 | N | . | Buffalo Ridge II LLC | Avangrid Renewables LLC | 15399 | SD | WNC | WECC |  | 22 | 2 | NAICS-22 Non-Cogen | WT | WND | WND | MISO | 1206455 | 353592 | 2022
onshore wind | TRUE | 57427 | N | . | Ryegrass Windfarm | Mountain Air Projects, LLC | 64742 | ID | MTN | WECC |  | 22 | 2 | NAICS-22 Non-Cogen | WT | WND | WND | IPCO | 174769 | 51222 | 2022
onshore wind | TRUE | 57428 | N | . | Hammett Hill Windfarm | Mountain Air Projects, LLC | 64742 | ID | MTN | WECC |  | 22 | 2 | NAICS-22 Non-Cogen | WT | WND | WND | IPCO | 188643 | 55288 | 2022
onshore wind | TRUE | 57429 | N | . | Mainline Windfarm | Mountain Air Projects, LLC | 64742 | ID | MTN | WECC |  | 22 | 2 | NAICS-22 Non-Cogen | WT | WND | WND | IPCO | 184148 | 53971 | 2022
onshore wind | TRUE | 57430 | N | . | Desert Meadow Windfarm | Mountain Air Projects, LLC | 64742 | ID | MTN | WECC |  | 22 | 2 | NAICS-22 Non-Cogen | WT | WND | WND | IPCO | 185543 | 54380 | 2022
onshore wind | TRUE | 57431 | N | . | Cold Springs Windfarm | Mountain Air Projects, LLC | 64742 | ID | MTN | WECC |  | 22 | 2 | NAICS-22 Non-Cogen | WT | WND | WND | IPCO | 168359 | 49343 | 2022
onshore wind | TRUE | 57432 | N | . | Oak Glen Wind Farm | Minnesota Municipal Power Agny | 12667 | MN | WNC | MRO |  | 22 | 1 | Electric Utility | WT | WND | WND | MISO | 384447 | 112675 | 2022
onshore wind | TRUE | 57434 | N | . | Valley View Transmission LLC | Consolidated Edison Development Inc. | 56769 | MN | WNC | MRO |  | 22 | 2 | NAICS-22 Non-Cogen | WT | WND | WND | MISO | 85682 | 25112 | 2022
solar pv | TRUE | 57435 | N | . | Solar Star North Carolina II LLC | Duke Energy Renewables Services | 65411 | NC | SAT | SERC |  | 22 | 2 | NAICS-22 Non-Cogen | PV | SUN | SUN | PJM | 31639 | 9273 | 2022
biomass | TRUE | 57436 | N | . | Davidson Gas Producers LLC | Davidson Gas Producers LLC | 56760 | NC | SAT | SERC |  | 22 | 2 | NAICS-22 Non-Cogen | IC | LFG | MLG | DUK | 128857 | 12449 | 2022
hydro | TRUE | 57437 | N | . | Juniper Ridge Hydroelectric Project | Central Oregon Irrigation Dist | 3220 | OR | PACC | WECC |  | 22 | 2 | NAICS-22 Non-Cogen | HY | WAT | HYC | PACW | 38626 | 11321 | 2022
solar pv | TRUE | 57438 | N | . | Solar Park Gainesville, LLC | Altus Power America Management, LLC | 60281 | FL | SAT | SERC |  | 22 | 2 | NAICS-22 Non-Cogen | PV | SUN | SUN | GVL | 5674 | 1663 | 2022
solar pv | TRUE | 57439 | N | . | California Valley Solar Ranch | Clearway Energy Operating LLC | 64536 | CA | PACC | WECC |  | 22 | 2 | NAICS-22 Non-Cogen | PV | SUN | SUN | CISO | 1625333 | 476358 | 2022
solar pv | TRUE | 57441 | N | . | Solar Photovoltaic Project #42 | Southern California Edison Co | 17609 | CA | PACC | WECC |  | 22 | 1 | Electric Utility | PV | SUN | SUN | CISO | 31999 | 9378 | 2022
solar pv | TRUE | 57442 | N | . | Silver State Solar Power North | Silver State Solar Power North, LLC | 62968 | NV | MTN | WECC |  | 22 | 2 | NAICS-22 Non-Cogen | PV | SUN | SUN | NEVP | 399862 | 117193 | 2022
biomass | TRUE | 57443 | N | . | Pine Tree Acres WM LFGTE | WM Renewable Energy LLC | 54842 | MI | ENC | RFC |  | 22 | 2 | NAICS-22 Non-Cogen | IC | LFG | MLG | MISO | 668220 | 59288 | 2022
onshore wind | TRUE | 57444 | N | . | Two Ponds Windfarm | Mountain Air Projects, LLC | 64742 | ID | MTN | WECC |  | 22 | 2 | NAICS-22 Non-Cogen | WT | WND | WND | IPCO | 190825 | 55928 | 2022
geothermal | TRUE | 57446 | N | . | McGinness Hills | Ormat Nevada Inc | 34691 | NV | MTN | WECC |  | 22 | 2 | NAICS-22 Non-Cogen | BT | GEO | GEO | NEVP | 2269155 | 665051 | 2022
other | TRUE | 57447 | N | . | Laurel Mountain Hybrid | AES Distributed Energy | 61012 | WV | SAT | RFC |  | 22 | 2 | NAICS-22 Non-Cogen | BA | MWH | OTH | PJM | 0 | -4192 | 2022
onshore wind | TRUE | 57447 | N | . | Laurel Mountain Hybrid | AES Distributed Energy | 61012 | WV | SAT | RFC |  | 22 | 2 | NAICS-22 Non-Cogen | WT | WND | WND | PJM | 687477 | 201488 | 2022
solar pv | TRUE | 57448 | N | . | Pilesgrove | Consolidated Edison Development Inc. | 56769 | NJ | MAT | RFC |  | 22 | 2 | NAICS-22 Non-Cogen | PV | SUN | SUN | PJM | 90709 | 26585 | 2022
onshore wind | TRUE | 57449 | N | . | Blue Creek Wind Project | Avangrid Renewables LLC | 15399 | OH | ENC | RFC |  | 22 | 2 | NAICS-22 Non-Cogen | WT | WND | WND | PJM | 2932726 | 859532 | 2022
geothermal | TRUE | 57451 | N | . | Tuscarora Geothermal Power Plant | Ormat Nevada Inc | 34691 | NV | MTN | WECC |  | 22 | 2 | NAICS-22 Non-Cogen | BT | GEO | GEO | NEVP | 446586 | 130887 | 2022
solar pv | TRUE | 57455 | N | . | Solar Borrego I | NRG Solar Borrego I | 57271 | CA | PACC | WECC |  | 22 | 2 | NAICS-22 Non-Cogen | PV | SUN | SUN | CISO | 220777 | 64706 | 2022
geothermal | TRUE | 57456 | N | . | San Emidio | USG Nevada LLC | 56764 | NV | MTN | WECC |  | 22 | 2 | NAICS-22 Non-Cogen | ST | GEO | GEO | NEVP | 292309 | 85671 | 2022
biomass | FALSE | 57457 | Y | . | Seneca Sustainable Energy LLC | Seneca Sustainable Energy LLC | 56776 | OR | PACC | WECC |  | 321 | 7 | Industrial NAICS Cogen | ST | WDS | WWW | BPAT | 1340271 | 145431 | 2022
solar pv | TRUE | 57458 | N | . | 145 Talmadge Solar | Avidan Energy Solutions | 56777 | NJ | MAT | RFC |  | 22 | 2 | NAICS-22 Non-Cogen | PV | SUN | SUN | PJM | 17926 | 5254 | 2022
onshore wind | TRUE | 57459 | N | . | Mountain View IV | AES Distributed Energy | 61012 | CA | PACC | WECC |  | 22 | 2 | NAICS-22 Non-Cogen | WT | WND | WND | CISO | 477150 | 139845 | 2022
other | TRUE | 57460 | N | . | Caltech Central | Bloom Energy 2009 PPA | 56778 | CA | PACC | WECC |  | 22 | 2 | NAICS-22 Non-Cogen | FC | NG | NG | CISO | 49800 | 6749 | 2022
biomass | TRUE | 57460 | N | . | Caltech Central | Bloom Energy 2009 PPA | 56778 | CA | PACC | WECC |  | 22 | 2 | NAICS-22 Non-Cogen | FC | OBG | ORW | CISO | 0 | 0 | 2022
solar pv | TRUE | 57461 | N | . | Martins Creek Solar NC, LLC | Duke Energy Renewables Services | 65411 | NC | SAT | SERC |  | 22 | 2 | NAICS-22 Non-Cogen | PV | SUN | SUN | DUK | 4223 | 1238 | 2022
solar pv | TRUE | 57462 | N | . | Napoleon Solar I | Enfinity BNB Napoleon Solar LLC | 56780 | OH | ENC | RFC |  | 22 | 2 | NAICS-22 Non-Cogen | PV | SUN | SUN | PJM | 30908 | 9059 | 2022
onshore wind | TRUE | 57463 | N | . | Bishop Hill Energy LLC | SunEdison LLC | 59139 | IL | ENC | RFC |  | 22 | 2 | NAICS-22 Non-Cogen | WT | WND | WND | PJM | 2285108 | 669727 | 2022
solar pv | FALSE | 57465 | N | . | Romark PA Solar | Romark Logistics of PA Inc. | 56783 | PA | MAT | RFC |  | 441 | 4 | Commercial NAICS Non-Cogen | PV | SUN | SUN | PJM | 6212 | 1821 | 2022
biomass | TRUE | 57466 | N | . | Blue Ridge Landfill | EPP Renewable Energy | 57249 | PA | MAT | RFC |  | 22 | 2 | NAICS-22 Non-Cogen | IC | LFG | MLG | PJM | 536757 | 45982 | 2022
biomass | FALSE | 57467 | Y | . | Westervelt Moundville Cogen | The Westervelt Co | 56785 | AL | ESC | SERC |  | 321 | 7 | Industrial NAICS Cogen | ST | WDS | WWW | SOCO | 213335 | 36625.842 | 2022
onshore wind | TRUE | 57468 | N | . | Crystal Lake 3 LLC | Crystal Lake 3 LLC | 56786 | IA | WNC | MRO |  | 22 | 2 | NAICS-22 Non-Cogen | WT | WND | WND | MISO | 896279 | 262684 | 2022
onshore wind | TRUE | 57469 | N | . | Garden Wind LLC | Garden Wind LLC | 56787 | IA | WNC | MRO |  | 22 | 2 | NAICS-22 Non-Cogen | WT | WND | WND | MISO | 1587512 | 465273 | 2022
biomass | FALSE | 57470 | Y | . | Marlboro Mill | Domtar Paper Company Bennettsville | 56788 | SC | SAT | SERC |  | 322122 | 7 | Industrial NAICS Cogen | ST | BLQ | WWW | SC | 655899 | 0 | 2022
natural gas steam turbine | FALSE | 57470 | Y | . | Marlboro Mill | Domtar Paper Company Bennettsville | 56788 | SC | SAT | SERC |  | 322122 | 7 | Industrial NAICS Cogen | ST | NG | NG | SC | 11 | 0 | 2022
biomass | FALSE | 57470 | Y | . | Marlboro Mill | Domtar Paper Company Bennettsville | 56788 | SC | SAT | SERC |  | 322122 | 7 | Industrial NAICS Cogen | ST | WDS | WWW | SC | 142919 | 0 | 2022
solar pv | TRUE | 57471 | N | . | Murray Hill Solar | Consolidated Edison Development Inc. | 56769 | NJ | MAT | RFC |  | 22 | 2 | NAICS-22 Non-Cogen | PV | SUN | SUN | PJM | 5732 | 1680 | 2022
solar pv | TRUE | 57473 | N | . | Dartmouth Solar | Consolidated Edison Development Inc. | 56769 | MA | NEW | NPCC |  | 22 | 2 | NAICS-22 Non-Cogen | PV | SUN | SUN | ISNE | 7400 | 2169 | 2022
onshore wind | TRUE | 57474 | N | . | Ralls Wind Farm | Ralls Wind Farm LLC | 56790 | TX | WSC | MRO |  | 22 | 2 | NAICS-22 Non-Cogen | WT | WND | WND | SWPP | 41842 | 12263 | 2022
geothermal | TRUE | 57475 | N | . | John L. Featherstone Plant | Hudson Ranch Power I LLC | 56791 | CA | PACC | WECC |  | 22 | 2 | NAICS-22 Non-Cogen | ST | GEO | GEO | IID | 1352271 | 396328 | 2022
solar pv | TRUE | 57481 | N | . | Chittenden County Solar Partners | Chittenden County Solar Partners LLC | 56795 | VT | NEW | NPCC |  | 22 | 2 | NAICS-22 Non-Cogen | PV | SUN | SUN | ISNE | 10920 | 3200 | 2022
natural gas peaker | TRUE | 57482 | N | . | Sentinel Energy Center, LLC | Sentinel Energy Center LLC | 56887 | CA | PACC | WECC |  | 22 | 2 | NAICS-22 Non-Cogen | GT | NG | NG | CISO | 5074260 | 509219 | 2022
natural gas peaker | TRUE | 57483 | N | . | Mariposa Energy Project | Diamond Generating Corporation | 49981 | CA | PACC | WECC |  | 22 | 2 | NAICS-22 Non-Cogen | GT | NG | NG | CISO | 967625 | 94567 | 2022
onshore wind | TRUE | 57484 | N | . | Manzana Wind LLC | Avangrid Renewables LLC | 15399 | CA | PACC | WECC |  | 22 | 2 | NAICS-22 Non-Cogen | WT | WND | WND | CISO | 1787519 | 523892 | 2022
solar pv | TRUE | 57485 | N | . | Flemington Solar | Consolidated Edison Development Inc. | 56769 | NJ | MAT | RFC |  | 22 | 2 | NAICS-22 Non-Cogen | PV | SUN | SUN | PJM | 41353 | 12120 | 2022
solar pv | TRUE | 57486 | N | . | Frenchtown I Solar | Consolidated Edison Development Inc. | 56769 | NJ | MAT | RFC |  | 22 | 2 | NAICS-22 Non-Cogen | PV | SUN | SUN | PJM | 14706 | 4310 | 2022
solar pv | TRUE | 57487 | N | . | Frenchtown II Solar | Consolidated Edison Development Inc. | 56769 | NJ | MAT | RFC |  | 22 | 2 | NAICS-22 Non-Cogen | PV | SUN | SUN | PJM | 13827 | 4052 | 2022
solar pv | TRUE | 57488 | N | . | Lebanon Solar | Consolidated Edison Development Inc. | 56769 | NJ | MAT | RFC |  | 22 | 2 | NAICS-22 Non-Cogen | PV | SUN | SUN | PJM | 8876 | 2601 | 2022
biomass | TRUE | 57489 | N | . | Oak Grove Power Producers | Cube District Energy, LLC | 61038 | KS | WNC | MRO |  | 22 | 2 | NAICS-22 Non-Cogen | IC | LFG | MLG | SWPP | 167257 | 15040 | 2022
solar pv | TRUE | 57490 | N | . | Imperial Solar Energy Center South | CSOLAR IV South LLC | 56819 | CA | PACC | WECC |  | 22 | 2 | NAICS-22 Non-Cogen | PV | SUN | SUN | CISO | 992402 | 290856 | 2022
solar pv | TRUE | 57491 | N | . | Imperial Solar Energy Center West | CSOLAR IV West LLC | 57260 | CA | PACC | WECC |  | 22 | 2 | NAICS-22 Non-Cogen | PV | SUN | SUN | CISO | 1460179 | 427954 | 2022
onshore wind | TRUE | 57493 | N | . | Settlers Trail Wind Farm LLC | RWE Renewables Americas, LLC | 56215 | IL | ENC | SERC |  | 22 | 2 | NAICS-22 Non-Cogen | WT | WND | WND | MISO | 1224429 | 358860 | 2022
solar pv | TRUE | 57494 | N | . | Masser Farms Realty Solar | Masser Farms Realty Ltd | 56816 | PA | MAT | RFC |  | 22 | 2 | NAICS-22 Non-Cogen | PV | SUN | SUN | PJM | 2918 | 855 | 2022
hydro | TRUE | 57496 | N | . | Tieton Dam Hydro Electric Project | City of Burbank Water and Power | 2507 | WA | PACC | WECC |  | 22 | 1 | Electric Utility | HY | WAT | HYC | PACW | 183498 | 53780 | 2022
solar pv | TRUE | 57497 | N | . | Stroud Solar Station | Pacific Gas & Electric Co. | 14328 | CA | PACC | WECC |  | 22 | 1 | Electric Utility | PV | SUN | SUN | CISO | 100694 | 29512 | 2022
solar pv | TRUE | 57498 | N | . | Five Points Solar Station | Pacific Gas & Electric Co. | 14328 | CA | PACC | WECC |  | 22 | 1 | Electric Utility | PV | SUN | SUN | CISO | 61361 | 17984 | 2022
solar pv | TRUE | 57499 | N | . | Westside Solar Station | Pacific Gas & Electric Co. | 14328 | CA | PACC | WECC |  | 22 | 1 | Electric Utility | PV | SUN | SUN | CISO | 60389 | 17699 | 2022
onshore wind | TRUE | 57500 | N | . | Laurel Wind Farm | MidAmerican Energy Co | 12341 | IA | WNC | MRO |  | 22 | 1 | Electric Utility | WT | WND | WND | MISO | 1230873 | 360748 | 2022
onshore wind | TRUE | 57501 | N | . | Rolling Hills Wind Farm | MidAmerican Energy Co | 12341 | IA | WNC | MRO |  | 22 | 1 | Electric Utility | WT | WND | WND | MISO | 3989827 | 1169351 | 2022
biomass | TRUE | 57502 | N | . | Perdido | Florida Power & Light Co | 6452 | FL | SAT | SERC |  | 22 | 1 | Electric Utility | IC | LFG | MLG | SOCO | 243495 | 22376 | 2022
natural gas peaker | FALSE | 57504 | Y | . | TECO CHP-1 | Texas Medical Center Central | 56826 | TX | WSC | TRE |  | 622 | 5 | Commercial NAICS Cogen | GT | NG | NG | ERCO | 731006 | 142773.26 | 2022
petroleum | TRUE | 57505 | N | . | Monroe Generating Station | North Carolina Mun Power Agny #1 | 13630 | NC | SAT | SERC |  | 22 | 1 | Electric Utility | GT | DFO | DFO | DUK | 214 | 1.882 | 2022
natural gas peaker | TRUE | 57505 | N | . | Monroe Generating Station | North Carolina Mun Power Agny #1 | 13630 | NC | SAT | SERC |  | 22 | 1 | Electric Utility | GT | NG | NG | DUK | 7507 | 65.118 | 2022
solar pv | TRUE | 57506 | N | . | FRV SI Transport Solar LP | Longroad Energy Services LLC | 61219 | CA | PACC | WECC |  | 22 | 2 | NAICS-22 Non-Cogen | PV | SUN | SUN | CISO | 5266 | 1544 | 2022
solar pv | FALSE | 57507 | N | . | RV CSU Power II LLC | RV CSU Power II LLC | 56828 | CO | MTN | WECC |  | 611 | 4 | Commercial NAICS Non-Cogen | PV | SUN | SUN | PSCO | 10561 | 3095 | 2022
solar pv | TRUE | 57509 | N | . | Carson Solar I | Carson Solar 1 LLC | 56830 | CO | MTN | WECC |  | 22 | 2 | NAICS-22 Non-Cogen | PV | SUN | SUN | WACM | 10106 | 2962 | 2022
onshore wind | TRUE | 57514 | N | . | Ocotillo Express LLC | Pattern Operators LP | 56545 | CA | PACC | WECC |  | 22 | 2 | NAICS-22 Non-Cogen | WT | WND | WND | CISO | 1238150 | 362881 | 2022
natural gas peaker | TRUE | 57515 | N | . | Walnut Creek Energy Park | Walnut Creek LLC | 59980 | CA | PACC | WECC |  | 22 | 2 | NAICS-22 Non-Cogen | GT | NG | NG | CISO | 4523654 | 492258 | 2022
onshore wind | TRUE | 57516 | N | . | KODE Novus I | DeWind Co. | 56627 | OK | WSC | MRO |  | 22 | 2 | NAICS-22 Non-Cogen | WT | WND | WND | SWPP | 0 | 0 | 2022
solar pv | FALSE | 57519 | N | . | Trexlertown Solar Array North and South | Trexlertown Solar Array North and South | 56856 | PA | MAT | RFC |  | 325 | 6 | Industrial NAICS Non-Cogen | PV | SUN | SUN | PJM | 6501 | 1905 | 2022
onshore wind | TRUE | 57520 | N | . | Trinity Hills | Trinity Hills Wind Farm LLC | 62075 | TX | WSC | TRE |  | 22 | 2 | NAICS-22 Non-Cogen | WT | WND | WND | ERCO | 2798156 | 820092 | 2022
solar pv | TRUE | 57521 | N | . | Giffen | Pacific Gas & Electric Co. | 14328 | CA | PACC | WECC |  | 22 | 1 | Electric Utility | PV | SUN | SUN | CISO | 58656 | 17191 | 2022
solar pv | TRUE | 57522 | N | . | Cantua Solar Station | Pacific Gas & Electric Co. | 14328 | CA | PACC | WECC |  | 22 | 1 | Electric Utility | PV | SUN | SUN | CISO | 124889 | 36603 | 2022
solar pv | TRUE | 57523 | N | . | Huron Solar Station | Pacific Gas & Electric Co. | 14328 | CA | PACC | WECC |  | 22 | 1 | Electric Utility | PV | SUN | SUN | CISO | 99883 | 29274 | 2022
solar pv | TRUE | 57524 | N | . | Roger Road WWTP | SunE M5C Holdings LLC | 56857 | AZ | MTN | WECC |  | 22 | 2 | NAICS-22 Non-Cogen | PV | SUN | SUN | TEPC | 4026 | 1180 | 2022
solar pv | TRUE | 57525 | N | . | Kapaa Photovoltaic Project | Kapaa Solar LLC | 56863 | HI | PACN |  |  | 22 | 2 | NAICS-22 Non-Cogen | PV | SUN | SUN |  | 6218 | 1822 | 2022
onshore wind | TRUE | 57526 | N | . | North Hurlburt Wind LLC | Caithness Shepherds Flat LLC | 56865 | OR | PACC | WECC |  | 22 | 2 | NAICS-22 Non-Cogen | WT | WND | WND | BPAT | 1767777 | 518106 | 2022
onshore wind | TRUE | 57529 | N | . | Kawailoa Wind | Kawailoa Wind LLC | 56868 | HI | PACN |  |  | 22 | 2 | NAICS-22 Non-Cogen | WT | WND | WND |  | 363241 | 106460 | 2022
onshore wind | TRUE | 57530 | N | . | Palouse | Onward Energy | 60453 | WA | PACC | WECC |  | 22 | 2 | NAICS-22 Non-Cogen | WT | WND | WND | AVA | 1076180 | 315410 | 2022
onshore wind | TRUE | 57531 | N | . | Bingham Wind | Onward Energy | 60453 | ME | NEW | NPCC |  | 22 | 2 | NAICS-22 Non-Cogen | WT | WND | WND | ISNE | 1759044 | 515546 | 2022
solar pv | TRUE | 57534 | N | . | Solar Photovoltaic Project #32 | Southern California Edison Co | 17609 | CA | PACC | WECC |  | 22 | 1 | Electric Utility | PV | SUN | SUN | CISO | 5500 | 1612 | 2022
solar pv | TRUE | 57535 | N | . | Solar Photovoltaic Project #33 | Southern California Edison Co | 17609 | CA | PACC | WECC |  | 22 | 1 | Electric Utility | PV | SUN | SUN | CISO | 3382 | 991 | 2022
other | TRUE | 57544 | Y | . | Cal State Univ San Bernardino FC01 | Southern California Edison Co | 17609 | CA | PACC | WECC |  | 22 | 1 | Electric Utility | FC | NG | NG | CISO | 41561 | 7530 | 2022
onshore wind | TRUE | 57549 | N | . | South Hurlburt Wind LLC | Caithness Shepherds Flat LLC | 56865 | OR | PACC | WECC |  | 22 | 2 | NAICS-22 Non-Cogen | WT | WND | WND | BPAT | 1755474 | 514500 | 2022
onshore wind | TRUE | 57550 | N | . | Horseshoe Bend Wind LLC | Caithness Shepherds Flat LLC | 56865 | OR | PACC | WECC |  | 22 | 2 | NAICS-22 Non-Cogen | WT | WND | WND | BPAT | 1696485 | 497211 | 2022
hydro | TRUE | 57551 | N | . | Garland Canal Power Plant | Shoshone Irrigation District | 56880 | WY | MTN | WECC |  | 22 | 2 | NAICS-22 Non-Cogen | HY | WAT | HYC | PACE | 34130 | 10003 | 2022
onshore wind | TRUE | 57553 | N | . | Shirley Wind | Duke Energy Renewables Services | 65411 | WI | ENC | MRO |  | 22 | 2 | NAICS-22 Non-Cogen | WT | WND | WND | MISO | 203195 | 59553 | 2022
solar pv | TRUE | 57554 | N | . | AFA Solar Farm | Solar Star Colorado II LLC | 56892 | CO | MTN | WECC |  | 22 | 2 | NAICS-22 Non-Cogen | PV | SUN | SUN | WACM | 39047 | 11444 | 2022
natural gas peaker | TRUE | 57555 | N | . | Pio Pico Energy Center | Pio Pico Energy Center LLC | 56895 | CA | PACC | WECC |  | 22 | 2 | NAICS-22 Non-Cogen | GT | NG | NG | CISO | 816863 | 82934.001 | 2022
solar pv | TRUE | 57556 | N | . | La Senita | UNS Electric, Inc | 19728 | AZ | MTN | WECC |  | 22 | 1 | Electric Utility | PV | SUN | SUN | TEPC | 6125 | 1795 | 2022
biomass | TRUE | 57557 | Y | . | Sunnyvale City of WPCP | Sunnyvale City of WPCP | 56898 | CA | PACC | WECC |  | 22 | 1 | Electric Utility | IC | LFG | MLG | CISO | 28229 | 2399.152 | 2022
natural gas peaker | TRUE | 57557 | Y | . | Sunnyvale City of WPCP | Sunnyvale City of WPCP | 56898 | CA | PACC | WECC |  | 22 | 1 | Electric Utility | IC | NG | NG | CISO | 42150 | 3582.479 | 2022
biomass | TRUE | 57557 | Y | . | Sunnyvale City of WPCP | Sunnyvale City of WPCP | 56898 | CA | PACC | WECC |  | 22 | 1 | Electric Utility | IC | OBG | ORW | CISO | 29089 | 2472.369 | 2022
solar pv | TRUE | 57559 | N | . | Sunset Reservoir North Basin | Duke Energy Renewables Services | 65411 | CA | PACC | WECC |  | 22 | 2 | NAICS-22 Non-Cogen | PV | SUN | SUN | CISO | 21313 | 6246 | 2022
solar pv | TRUE | 57560 | N | . | Chino Solar Valley | Arizona Public Service Co | 803 | AZ | MTN | WECC |  | 22 | 1 | Electric Utility | PV | SUN | SUN | AZPS | 164116 | 48100 | 2022
solar pv | TRUE | 57561 | N | . | Cotton Center Solar Hybrid | Arizona Public Service Co | 803 | AZ | MTN | WECC |  | 22 | 1 | Electric Utility | PV | SUN | SUN | AZPS | 118786 | 34814 | 2022
solar pv | TRUE | 57562 | N | . | Paloma Solar Hybrid | Arizona Public Service Co | 803 | AZ | MTN | WECC |  | 22 | 1 | Electric Utility | PV | SUN | SUN | AZPS | 115082 | 33729 | 2022
solar pv | TRUE | 57563 | N | . | Hyder Solar Hybrid | Arizona Public Service Co | 803 | AZ | MTN | WECC |  | 22 | 1 | Electric Utility | PV | SUN | SUN | AZPS | 137274 | 40233 | 2022
natural gas combined cycle | TRUE | 57564 | N | . | Algonquin Power Sanger LLC | Algonquin Power Sanger LLC | 56905 | CA | PACC | WECC |  | 22 | 2 | NAICS-22 Non-Cogen | CA | NG | NG | CISO | 0 | 28091 | 2022
natural gas combined cycle | TRUE | 57564 | N | . | Algonquin Power Sanger LLC | Algonquin Power Sanger LLC | 56905 | CA | PACC | WECC |  | 22 | 2 | NAICS-22 Non-Cogen | CT | NG | NG | CISO | 1276712 | 148876 | 2022
solar pv | TRUE | 57565 | N | . | RP-Orlando, LLC | Duke Energy Renewables Services | 65411 | FL | SAT | SERC |  | 22 | 2 | NAICS-22 Non-Cogen | PV | SUN | SUN | FPC | 30584 | 8964 | 2022
solar pv | TRUE | 57567 | N | . | Albuquerque Solar Energy Center | PNM Resources | 59300 | NM | MTN | WECC |  | 22 | 1 | Electric Utility | PV | SUN | SUN | PNM | 14323 | 4198 | 2022
onshore wind | TRUE | 57568 | N | . | Record Hill Wind | Record Hill Wind LLC | 56909 | ME | NEW | NPCC |  | 22 | 2 | NAICS-22 Non-Cogen | WT | WND | WND | ISNE | 426288 | 124938 | 2022
onshore wind | FALSE | 57570 | N | . | Cooper Farms VW Project | Cooper Hatchery Inc. | 56912 | OH | ENC | RFC |  | 311 | 6 | Industrial NAICS Non-Cogen | WT | WND | WND | PJM | 47948 | 14053 | 2022
solar pv | TRUE | 57571 | N | . | Los Lunas Solar Energy Center | PNM Resources | 59300 | NM | MTN | WECC |  | 22 | 1 | Electric Utility | PV | SUN | SUN | PNM | 52415 | 15362 | 2022
natural gas peaker | FALSE | 57573 | Y | . | CCCSD Wastewater Treatment Plnt | Central Contra Costa Sanitary District | 56914 | CA | PACC | WECC |  | 22132 | 5 | Commercial NAICS Cogen | GT | NG | NG | CISO | 134259 | 21209.16 | 2022
solar pv | TRUE | 57574 | N | . | ETS Ewing Solar Facility | MN8 Energy LLC | 61944 | NJ | MAT | RFC |  | 22 | 2 | NAICS-22 Non-Cogen | PV | SUN | SUN | PJM | 4221 | 1237 | 2022
solar pv | TRUE | 57575 | N | . | Deming Solar Energy Center | PNM Resources | 59300 | NM | MTN | WECC |  | 22 | 1 | Electric Utility | PV | SUN | SUN | PNM | 63800 | 18699 | 2022
solar pv | TRUE | 57576 | N | . | Las Vegas Solar Energy Center | PNM Resources | 59300 | NM | MTN | WECC |  | 22 | 1 | Electric Utility | PV | SUN | SUN | PNM | 34455 | 10098 | 2022
solar pv | TRUE | 57577 | N | . | Alamogordo Solar Energy Center | PNM Resources | 59300 | NM | MTN | WECC |  | 22 | 1 | Electric Utility | PV | SUN | SUN | PNM | 37583 | 11015 | 2022
onshore wind | TRUE | 57578 | N | . | PaTu Wind Farm LLC | PaTu Wind Farm LLC | 56916 | OR | PACC | WECC |  | 22 | 2 | NAICS-22 Non-Cogen | WT | WND | WND | BPAT | 87660 | 25692 | 2022
solar pv | TRUE | 57579 | N | . | Robert O Schulz Solar Farm | South San Joaquin Irr District | 17573 | CA | PACC | WECC |  | 22 | 1 | Electric Utility | PV | SUN | SUN | CISO | 7275 | 2132 | 2022
natural gas peaker | TRUE | 57580 | Y | . | Broadridge Cogen | Broadridge Customer Communications | 56917 | CA | PACC | WECC |  | 22 | 3 | NAICS-22 Cogen | IC | NG | NG | CISO | 178982 | 12919 | 2022
solar pv | TRUE | 57580 | Y | . | Broadridge Cogen | Broadridge Customer Communications | 56917 | CA | PACC | WECC |  | 22 | 3 | NAICS-22 Cogen | PV | SUN | SUN | CISO | 4767 | 1397 | 2022
biomass | TRUE | 57581 | N | . | Allenwood | EPP Renewable Energy | 57249 | PA | MAT | RFC |  | 22 | 2 | NAICS-22 Non-Cogen | IC | LFG | MLG | PJM | 270210 | 24440 | 2022
biomass | TRUE | 57582 | N | . | Lycoming County | EPP Renewable Energy | 57249 | PA | MAT | RFC |  | 22 | 2 | NAICS-22 Non-Cogen | IC | LFG | MLG | PJM | 193921 | 15565 | 2022
other | TRUE | 57583 | N | . | Battery Energy Storage System | Golden Valley Elec Assn Inc | 7353 | AK | PACN |  |  | 22 | 1 | Electric Utility | BA | MWH | OTH |  | 0 | -2529 | 2022
other | FALSE | 57584 | Y | . | University of California San Diego Hybrid | University of California San Diego | 56918 | CA | PACC | WECC |  | 611 | 5 | Commercial NAICS Cogen | BA | MWH | OTH | CISO | 0 | -125 | 2022
natural gas combined cycle | FALSE | 57584 | Y | . | University of California San Diego Hybrid | University of California San Diego | 56918 | CA | PACC | WECC |  | 611 | 5 | Commercial NAICS Cogen | CA | NG | NG | CISO | 0 | 32466 | 2022
natural gas combined cycle | FALSE | 57584 | Y | . | University of California San Diego Hybrid | University of California San Diego | 56918 | CA | PACC | WECC |  | 611 | 5 | Commercial NAICS Cogen | CT | NG | NG | CISO | 1434898 | 189534 | 2022
natural gas peaker | FALSE | 57585 | Y | . | Oxnard Paper Mill | New-Indy, Oxnard LLC | 58264 | CA | PACC | WECC |  | 322 | 7 | Industrial NAICS Cogen | GT | NG | NG | CISO | 1061362 | 192712 | 2022
onshore wind | TRUE | 57586 | N | . | Shiloh III Wind Project LLC | EDF Renewable Asset Holdings, Inc. | 57170 | CA | PACC | WECC |  | 22 | 2 | NAICS-22 Non-Cogen | WT | WND | WND | CISO | 942935 | 276358 | 2022
solar pv | TRUE | 57588 | N | . | Matrix Stults Road Solar Facility | Public Service Elec & Gas Co | 15477 | NJ | MAT | RFC |  | 22 | 1 | Electric Utility | PV | SUN | SUN | PJM | 12444 | 3647 | 2022
solar pv | TRUE | 57589 | N | . | Long Island Solar Farm LLC | Long Island Solar Farm LLC | 56924 | NY | MAT | NPCC |  | 22 | 2 | NAICS-22 Non-Cogen | PV | SUN | SUN | NYIS | 171293 | 50203 | 2022
onshore wind | TRUE | 57590 | N | . | Minco Wind I, LLC | FPLE Wind, LLC | 56925 | OK | WSC | MRO |  | 22 | 2 | NAICS-22 Non-Cogen | WT | WND | WND | SWPP | 1216613 | 356569 | 2022
solar pv | TRUE | 57591 | N | . | Hatch Solar Energy Center I, LLC | Hatch Solar Energy Center I, LLC | 56926 | NM | MTN | WECC |  | 22 | 2 | NAICS-22 Non-Cogen | PV | SUN | SUN | EPE | 41471 | 12154 | 2022
onshore wind | TRUE | 57593 | N | . | Broken Bow Wind LLC | Broken Bow Wind LLC | 64616 | NE | WNC | MRO |  | 22 | 2 | NAICS-22 Non-Cogen | WT | WND | WND | SWPP | 1145541 | 335739 | 2022
onshore wind | TRUE | 57594 | N | . | Teichert Materials-Teichert Vernalis | Foundation HA Energy Generation, LLC | 56930 | CA | PACC | WECC |  | 22 | 2 | NAICS-22 Non-Cogen | WT | WND | WND | CISO | 6251 | 1832 | 2022
onshore wind | TRUE | 57595 | N | . | Pinnacle Wind Force LLC | Pinnacle Wind, LLC | 64537 | WV | SAT | RFC |  | 22 | 2 | NAICS-22 Non-Cogen | WT | WND | WND | PJM | 602150 | 176480 | 2022
petroleum | FALSE | 57597 | N | . | Cana Gas Processing Plant | EnLink Midstream Services, LLC | 59366 | OK | WSC | MRO |  | 211 | 6 | Industrial NAICS Non-Cogen | IC | DFO | DFO | SPA | 13851 | 1441.58 | 2022
natural gas peaker | FALSE | 57597 | N | . | Cana Gas Processing Plant | EnLink Midstream Services, LLC | 59366 | OK | WSC | MRO |  | 211 | 6 | Industrial NAICS Non-Cogen | IC | NG | NG | SPA | 0 | 0 | 2022
petroleum | TRUE | 57598 | N | . | Bridge Street 1 & 2 | Connecticut Mun Elec Engy Coop | 4180 | CT | NEW | NPCC |  | 22 | 1 | Electric Utility | IC | DFO | DFO | ISNE | 4527 | 455 | 2022
petroleum | TRUE | 57598 | N | . | Bridge Street 1 & 2 | Connecticut Mun Elec Engy Coop | 4180 | CT | NEW | NPCC |  | 22 | 1 | Electric Utility | IC | RFO | RFO | ISNE | 0 | 0 | 2022
petroleum | TRUE | 57599 | N | . | Fort Hill 1, 2, 3 & 4 | Connecticut Mun Elec Engy Coop | 4180 | CT | NEW | NPCC |  | 22 | 1 | Electric Utility | IC | DFO | DFO | ISNE | 6911 | 694 | 2022
petroleum | TRUE | 57600 | N | . | Fishers Island 1 | Connecticut Mun Elec Engy Coop | 4180 | NY | MAT | NPCC |  | 22 | 1 | Electric Utility | IC | DFO | DFO | ISNE | 1334 | 118 | 2022
petroleum | TRUE | 57601 | N | . | Gary Court 1 & 2 | Connecticut Mun Elec Engy Coop | 4180 | CT | NEW | NPCC |  | 22 | 1 | Electric Utility | IC | DFO | DFO | ISNE | 4603 | 462 | 2022
petroleum | TRUE | 57602 | N | . | Jewett City 1 | Connecticut Mun Elec Engy Coop | 4180 | CT | NEW | NPCC |  | 22 | 1 | Electric Utility | IC | DFO | DFO | ISNE | 2118 | 215 | 2022
petroleum | TRUE | 57603 | N | . | LNG 1 & 2 | Connecticut Mun Elec Engy Coop | 4180 | CT | NEW | NPCC |  | 22 | 1 | Electric Utility | IC | DFO | DFO | ISNE | 4638 | 466 | 2022
petroleum | TRUE | 57604 | N | . | Lebanon Pines 1 & 2 | Connecticut Mun Elec Engy Coop | 4180 | CT | NEW | NPCC |  | 22 | 1 | Electric Utility | IC | DFO | DFO | ISNE | 4854 | 460 | 2022
petroleum | TRUE | 57605 | N | . | Water Treatment 1 & 2 | Connecticut Mun Elec Engy Coop | 4180 | CT | NEW | NPCC |  | 22 | 1 | Electric Utility | IC | DFO | DFO | ISNE | 4347 | 446 | 2022
petroleum | TRUE | 57606 | N | . | Eastside WWTP | City Of High Point | 56934 | NC | SAT | SERC |  | 22 | 1 | Electric Utility | IC | DFO | DFO | DUK | 3185 | 293 | 2022
petroleum | TRUE | 57607 | N | . | Ward WTP | City Of High Point | 56934 | NC | SAT | SERC |  | 22 | 1 | Electric Utility | IC | DFO | DFO | DUK | 532 | 49 | 2022
petroleum | TRUE | 57608 | N | . | Westside WWTP | City Of High Point | 56934 | NC | SAT | SERC |  | 22 | 1 | Electric Utility | IC | DFO | DFO | DUK | 931 | 102 | 2022
onshore wind | TRUE | 57609 | N | . | New Harvest Wind Project LLC | Avangrid Renewables LLC | 15399 | IA | WNC | MRO |  | 22 | 2 | NAICS-22 Non-Cogen | WT | WND | WND | MISO | 772358 | 226365 | 2022
onshore wind | FALSE | 57613 | N | . | LE Wind Turbine 1 | Lincoln Electric Company | 56952 | OH | ENC | RFC |  | 333 | 6 | Industrial NAICS Non-Cogen | WT | WND | WND | PJM | 17198 | 5040 | 2022
onshore wind | TRUE | 57614 | N | . | Waverly Wind Farm LLC | Waverly Wind Farm LLC | 56948 | KS | WNC | MRO |  | 22 | 2 | NAICS-22 Non-Cogen | WT | WND | WND | SWPP | 2561623 | 750769 | 2022
onshore wind | TRUE | 57616 | N | . | Blue Canyon Windpower VI LLC | Blue Canyon Windpower VI LLC | 56945 | OK | WSC | MRO |  | 22 | 2 | NAICS-22 Non-Cogen | WT | WND | WND | SWPP | 1212269 | 355296 | 2022
onshore wind | TRUE | 57617 | N | . | Hidalgo Wind Farm LLC | Hidalgo Wind Farm LLC | 56946 | TX | WSC | TRE |  | 22 | 2 | NAICS-22 Non-Cogen | WT | WND | WND | ERCO | 2425911 | 710994 | 2022
onshore wind | TRUE | 57620 | N | . | Paulding Wind Farm II | Paulding Wind Farm II LLC | 56936 | OH | ENC | RFC |  | 22 | 2 | NAICS-22 Non-Cogen | WT | WND | WND | PJM | 1142304 | 334790 | 2022
onshore wind | TRUE | 57621 | N | . | Rising Tree Wind Farm | Rising Tree Wind Farm LLC | 56937 | CA | PACC | WECC |  | 22 | 2 | NAICS-22 Non-Cogen | WT | WND | WND | CISO | 781662 | 229092 | 2022
onshore wind | TRUE | 57623 | N | . | Bright Stalk Wind Farm I | Lexington Chenoa Wind Farm LLC | 56940 | IL | ENC | SERC |  | 22 | 2 | NAICS-22 Non-Cogen | WT | WND | WND | PJM | 2712503 | 794989 | 2022
petroleum | FALSE | 57624 | N | . | Norwich WWTP | City of Norwich - (CT) | 13831 | CT | NEW | NPCC |  | 22132 | 4 | Commercial NAICS Non-Cogen | IC | DFO | DFO | ISNE | 529 | 47 | 2022
natural gas peaker | FALSE | 57625 | N | . | Bos Dairy, LLC | Bos Dairy, LLC | 56953 | IN | ENC | RFC |  | 112 | 6 | Industrial NAICS Non-Cogen | IC | NG | NG | MISO | 89641 | 7536 | 2022
biomass | FALSE | 57625 | N | . | Bos Dairy, LLC | Bos Dairy, LLC | 56953 | IN | ENC | RFC |  | 112 | 6 | Industrial NAICS Non-Cogen | IC | OBG | ORW | MISO | 0 | 0 | 2022
onshore wind | TRUE | 57626 | N | . | Foundation ST | Foundation HA Energy Generation, LLC | 56930 | CA | PACC | WECC |  | 22 | 2 | NAICS-22 Non-Cogen | WT | WND | WND | CISO | 7534 | 2208 | 2022
onshore wind | TRUE | 57628 | N | . | Meadow Lake Wind Farm V LLC | Meadow Lake Wind Farm V LLC | 56941 | IN | ENC | RFC |  | 22 | 2 | NAICS-22 Non-Cogen | WT | WND | WND | PJM | 1193047 | 349662 | 2022
petroleum | FALSE | 57629 | N | . | Gaston Memorial Hospital | Gastonia City of | 56960 | NC | SAT | SERC |  | 622 | 4 | Commercial NAICS Non-Cogen | IC | DFO | DFO | DUK | 169 | 14 | 2022
natural gas peaker | FALSE | 57629 | N | . | Gaston Memorial Hospital | Gastonia City of | 56960 | NC | SAT | SERC |  | 622 | 4 | Commercial NAICS Non-Cogen | IC | NG | NG | DUK | 0 | 0 | 2022
petroleum | FALSE | 57630 | N | . | Long Creek Waste Water Plant | Gastonia City of | 56960 | NC | SAT | SERC |  | 22132 | 4 | Commercial NAICS Non-Cogen | IC | DFO | DFO | DUK | 1590 | 192 | 2022
onshore wind | TRUE | 57631 | N | . | Wolverine | Wolverine Wind Energy, LLC | 56962 | IA | WNC | MRO |  | 22 | 2 | NAICS-22 Non-Cogen | WT | WND | WND | MISO | 16438 | 4817 | 2022
onshore wind | TRUE | 57632 | N | . | Bulldog | Bulldog Wind Energy, LLC | 56961 | IA | WNC | MRO |  | 22 | 2 | NAICS-22 Non-Cogen | WT | WND | WND | MISO | 17976 | 5269 | 2022
onshore wind | TRUE | 57635 | N | . | Linden Wind Energy Project | Los Angeles Department of Water & Power | 11208 | WA | PACC | WECC |  | 22 | 1 | Electric Utility | WT | WND | WND | BPAT | 406798 | 119226 | 2022
onshore wind | TRUE | 57637 | N | . | Union City Wind Turbine | Performance Services | 56855 | IN | ENC | RFC |  | 22 | 2 | NAICS-22 Non-Cogen | WT | WND | WND | PJM | 0 | 0 | 2022
onshore wind | TRUE | 57639 | N | . | Ironwood Wind | Duke Energy Renewables Services | 65411 | KS | WNC | MRO |  | 22 | 2 | NAICS-22 Non-Cogen | WT | WND | WND | SWPP | 1749900 | 512866 | 2022
solar pv | TRUE | 57640 | N | . | 500 Virginia Solar | Alliance HP Virginia Drive LLC | 64045 | PA | MAT | RFC |  | 22 | 2 | NAICS-22 Non-Cogen | PV | SUN | SUN | PJM | 1593 | 467 | 2022
onshore wind | FALSE | 57643 | N | . | Vestas Towers America, Inc. | CS Wind America, Inc. | 64489 | CO | MTN | WECC |  | 311 | 6 | Industrial NAICS Non-Cogen | WT | WND | WND | WACM | 6151 | 1803 | 2022
onshore wind | TRUE | 57644 | N | . | Prairie Rose Wind Farm | Enel Green Power NA, Inc. | 59380 | MN | WNC | MRO |  | 22 | 2 | NAICS-22 Non-Cogen | WT | WND | WND | MISO | 2530815 | 741739 | 2022
solar pv | TRUE | 57645 | N | . | City & County of Denver at Denver Int'l | Denver Airport Solar, LLC | 56974 | CO | MTN | WECC |  | 22 | 2 | NAICS-22 Non-Cogen | PV | SUN | SUN | PSCO | 14452 | 4236 | 2022
solar pv | TRUE | 57646 | N | . | McCormick & Co. Inc. at Belcamp | Luminace Solar Maryland, LLC | 56975 | MD | SAT | RFC |  | 22 | 2 | NAICS-22 Non-Cogen | PV | SUN | SUN | PJM | 8340 | 2444 | 2022
solar pv | TRUE | 57647 | N | . | Toys R Us- DE, Inc. at Mt. Olive, NJ | Luminace Solar New Jersey II, LLC | 56976 | NJ | MAT | RFC |  | 22 | 2 | NAICS-22 Non-Cogen | PV | SUN | SUN | PJM | 16725 | 4902 | 2022
onshore wind | FALSE | 57648 | N | . | Henkel U.S. Operations Corporation | Henkel U.S. Operations Corporation | 56977 | NY | MAT | NPCC |  | 339 | 6 | Industrial NAICS Non-Cogen | WT | WND | WND | NYIS | 5534 | 1622 | 2022
onshore wind | TRUE | 57649 | N | . | Elm Creek Wind II LLC | Avangrid Renewables LLC | 15399 | MN | WNC | MRO |  | 22 | 2 | NAICS-22 Non-Cogen | WT | WND | WND | MISO | 996089 | 291937 | 2022
solar pv | TRUE | 57650 | N | . | Regulus Solar Project | Regulus Solar, LLC | 56980 | CA | PACC | WECC |  | 22 | 2 | NAICS-22 Non-Cogen | PV | SUN | SUN | CISO | 540048 | 158279 | 2022
solar pv | TRUE | 57651 | N | . | Adobe Solar | Southern Power Co | 17650 | CA | PACC | WECC |  | 22 | 2 | NAICS-22 Non-Cogen | PV | SUN | SUN | CISO | 149930 | 43942 | 2022
solar pv | TRUE | 57652 | N | . | Yamhill Solar LLC | Standard Solar | 60531 | OR | PACC | WECC |  | 22 | 2 | NAICS-22 Non-Cogen | PV | SUN | SUN | PGE | 3524 | 1033 | 2022
petroleum | FALSE | 57653 | Y | . | Oregon State University Energy Center | Oregon State University | 56968 | OR | PACC | WECC |  | 611 | 5 | Commercial NAICS Cogen | CA | DFO | DFO | BPAT | 0 | 0 | 2022
natural gas combined cycle | FALSE | 57653 | Y | . | Oregon State University Energy Center | Oregon State University | 56968 | OR | PACC | WECC |  | 611 | 5 | Commercial NAICS Cogen | CA | NG | NG | BPAT | 0 | 0 | 2022
petroleum | FALSE | 57653 | Y | . | Oregon State University Energy Center | Oregon State University | 56968 | OR | PACC | WECC |  | 611 | 5 | Commercial NAICS Cogen | CT | DFO | DFO | BPAT | 0 | 0 | 2022
natural gas combined cycle | FALSE | 57653 | Y | . | Oregon State University Energy Center | Oregon State University | 56968 | OR | PACC | WECC |  | 611 | 5 | Commercial NAICS Cogen | CT | NG | NG | BPAT | 166040 | 40226 | 2022
solar pv | FALSE | 57655 | N | . | Bakersfield College Solar 01 | Kern Community College District | 56982 | CA | PACC | WECC |  | 611 | 4 | Commercial NAICS Non-Cogen | PV | SUN | SUN | CISO | 7164 | 2100 | 2022
solar pv | TRUE | 57656 | N | . | Temescal Canyon RV, LLC | Temescal Canyon RV, LLC | 56984 | CA | PACC | WECC |  | 22 | 2 | NAICS-22 Non-Cogen | PV | SUN | SUN | CISO | 6713 | 1968 | 2022
solar pv | TRUE | 57657 | N | . | Avra Valley Solar | Avra Valley Solar | 64614 | AZ | MTN | WECC |  | 22 | 2 | NAICS-22 Non-Cogen | PV | SUN | SUN | TEPC | 217771 | 63825 | 2022
solar pv | TRUE | 57659 | N | . | East Blackland Solar Project 1 | Duke Energy Renewables Services | 65411 | TX | WSC | MRO |  | 22 | 2 | NAICS-22 Non-Cogen | PV | SUN | SUN | ERCO | 1092324 | 320142 | 2022
solar pv | TRUE | 57660 | N | . | Vineland Mays Landing Solar | NJR Clean Energy Ventures Corporation | 56990 | NJ | MAT | RFC |  | 22 | 2 | NAICS-22 Non-Cogen | PV | SUN | SUN | PJM | 24236 | 7103 | 2022
solar pv | TRUE | 57661 | N | . | Manalapan Village Solar | NJR Clean Energy Ventures Corporation | 56990 | NJ | MAT | RFC |  | 22 | 2 | NAICS-22 Non-Cogen | PV | SUN | SUN | PJM | 13191 | 3866 | 2022
solar pv | TRUE | 57662 | N | . | McGraw Hill Solar | NJR Clean Energy Ventures Corporation | 56990 | NJ | MAT | RFC |  | 22 | 2 | NAICS-22 Non-Cogen | PV | SUN | SUN | PJM | 59492 | 17436 | 2022
onshore wind | TRUE | 57663 | N | . | Cimarron Windpower II | Duke Energy Renewables Services | 65411 | KS | WNC | MRO |  | 22 | 2 | NAICS-22 Non-Cogen | WT | WND | WND | SWPP | 1561366 | 457610 | 2022
petroleum | TRUE | 57664 | N | . | Astoria Energy II | Astoria Energy II LLC | 56991 | NY | MAT | NPCC |  | 22 | 2 | NAICS-22 Non-Cogen | CA | DFO | DFO | NYIS | 0 | 69988.07 | 2022
natural gas combined cycle | TRUE | 57664 | N | . | Astoria Energy II | Astoria Energy II LLC | 56991 | NY | MAT | NPCC |  | 22 | 2 | NAICS-22 Non-Cogen | CA | NG | NG | NYIS | 2225861 | 1336401.9 | 2022
petroleum | TRUE | 57664 | N | . | Astoria Energy II | Astoria Energy II LLC | 56991 | NY | MAT | NPCC |  | 22 | 2 | NAICS-22 Non-Cogen | CT | DFO | DFO | NYIS | 1454355 | 131906.55 | 2022
natural gas combined cycle | TRUE | 57664 | N | . | Astoria Energy II | Astoria Energy II LLC | 56991 | NY | MAT | NPCC |  | 22 | 2 | NAICS-22 Non-Cogen | CT | NG | NG | NYIS | 22612470 | 2047782.4 | 2022
hydro | TRUE | 57665 | N | . | SAF Hydroelectric LLC | SAF Hydroelectric LLC | 56989 | MN | WNC | MRO |  | 22 | 2 | NAICS-22 Non-Cogen | HY | WAT | HYC | MISO | 103896 | 30450 | 2022
natural gas combined cycle | FALSE | 57666 | Y | . | Foxwoods CoGen | Foxwoods Resort Casino | 56992 | CT | NEW | NPCC |  | 713 | 5 | Commercial NAICS Cogen | CA | NG | NG | ISNE | 0 | 169.75 | 2022
natural gas combined cycle | FALSE | 57666 | Y | . | Foxwoods CoGen | Foxwoods Resort Casino | 56992 | CT | NEW | NPCC |  | 713 | 5 | Commercial NAICS Cogen | CT | NG | NG | ISNE | 56907 | 10346.02 | 2022
solar pv | TRUE | 57667 | N | . | Seabrook Solar Plant | MN8 Energy LLC | 61944 | NJ | MAT | RFC |  | 22 | 2 | NAICS-22 Non-Cogen | PV | SUN | SUN | PJM | 33990 | 9962 | 2022
solar pv | FALSE | 57668 | N | . | CASD Solar | Carlisle Area School District | 56994 | PA | MAT | RFC |  | 611 | 4 | Commercial NAICS Non-Cogen | PV | SUN | SUN | PJM | 0 | 1 | 2022
solar pv | TRUE | 57669 | N | . | SMUD at Grundman | Sacramento PV Energy, LLC | 56995 | CA | PACC | WECC |  | 22 | 2 | NAICS-22 Non-Cogen | PV | SUN | SUN | BANC | 106180 | 31119 | 2022
solar pv | TRUE | 57670 | N | . | SMUD at Van Conett | Sacramento PV Energy, LLC | 56995 | CA | PACC | WECC |  | 22 | 2 | NAICS-22 Non-Cogen | PV | SUN | SUN | BANC | 19057 | 5585 | 2022
solar pv | TRUE | 57671 | N | . | SMUD at Fleshman | Sacramento PV Energy, LLC | 56995 | CA | PACC | WECC |  | 22 | 2 | NAICS-22 Non-Cogen | PV | SUN | SUN | BANC | 18500 | 5422 | 2022
natural gas peaker | FALSE | 57672 | N | . | Oakdale Renewable Energy Plant | University of Iowa | 19539 | IA | WNC | MRO |  | 611 | 4 | Commercial NAICS Non-Cogen | IC | NG | NG | MISO | 25960 | 346.92 | 2022
solar pv | FALSE | 57673 | N | . | Macys Goodyear | Macys Corporate Services, Inc | 56998 | AZ | MTN | WECC |  | 493 | 4 | Commercial NAICS Non-Cogen | PV | SUN | SUN | AZPS | 11945 | 3500.64 | 2022
solar pv | TRUE | 57674 | N | . | Indian Orchard PV Facility | Western Massachusetts Electric Company | 56999 | MA | NEW | NPCC |  | 22 | 1 | Electric Utility | PV | SUN | SUN | ISNE | 9523 | 2791 | 2022
onshore wind | TRUE | 57675 | N | . | Pioneer Trail Wind Farm, LLC | RWE Renewables Americas, LLC | 56215 | IL | ENC | SERC |  | 22 | 2 | NAICS-22 Non-Cogen | WT | WND | WND | MISO | 1720792 | 504336 | 2022
solar pv | TRUE | 57676 | N | . | Silver Lake Solar Photovoltaic Facility | Western Massachusetts Electric Company | 56999 | MA | NEW | NPCC |  | 22 | 1 | Electric Utility | PV | SUN | SUN | ISNE | 6862 | 2011 | 2022
solar pv | TRUE | 57677 | N | . | Murphy Farm Power, LLC | Duke Energy Renewables Services | 65411 | NC | SAT | SERC |  | 22 | 2 | NAICS-22 Non-Cogen | PV | SUN | SUN | DUK | 4558 | 1336 | 2022
onshore wind | TRUE | 57678 | N | . | Post Rock Wind Power Project, LLC | Pattern Operators LP | 56545 | KS | WNC | MRO |  | 22 | 2 | NAICS-22 Non-Cogen | WT | WND | WND | SWPP | 2531999 | 742087 | 2022
solar pv | TRUE | 57680 | N | . | Arlington Valley Solar Energy II | Arevon Energy, Inc. | 61230 | AZ | MTN | WECC |  | 22 | 2 | NAICS-22 Non-Cogen | PV | SUN | SUN | AZPS | 1209049 | 354352 | 2022
solar pv | TRUE | 57681 | N | . | City of Boulder WWTP | SunE NLB-2, LLC | 57005 | CO | MTN | WECC |  | 22 | 2 | NAICS-22 Non-Cogen | PV | SUN | SUN | PSCO | 1409 | 413 | 2022
solar pv | TRUE | 57682 | N | . | City of Madera WWTP | SunE GIL1, LLC | 57006 | CA | PACC | WECC |  | 22 | 2 | NAICS-22 Non-Cogen | PV | SUN | SUN | CISO | 5848 | 1714 | 2022
solar pv | TRUE | 57683 | N | . | Staples La Mirada, CA | SunE WF3-ST Holdings, LLC | 57007 | CA | PACC | WECC |  | 22 | 2 | NAICS-22 Non-Cogen | PV | SUN | SUN | CISO | 1769 | 519 | 2022
natural gas steam turbine | TRUE | 57684 | N | . | Goodsprings Waste Heat Recovery | Nevada Power Co | 13407 | NV | MTN | WECC |  | 22 | 1 | Electric Utility | ST | NG | NG | NEVP | 0 | 0 | 2022
other | TRUE | 57684 | N | . | Goodsprings Waste Heat Recovery | Nevada Power Co | 13407 | NV | MTN | WECC |  | 22 | 1 | Electric Utility | ST | WH | OTH | NEVP | 101458 | 29736 | 2022
solar pv | TRUE | 57687 | N | . | CS Murphy Point, LLC | Duke Energy Renewables Services | 65411 | NC | SAT | SERC |  | 22 | 2 | NAICS-22 Non-Cogen | PV | SUN | SUN | DUK | 4558 | 1336 | 2022
petroleum | TRUE | 57689 | N | . | Norden 1-3 | Third Taxing District of Norwalk | 57015 | CT | NEW | NPCC |  | 22 | 1 | Electric Utility | IC | DFO | DFO | ISNE | 414 | 42 | 2022
hydro | TRUE | 57690 | N | . | Turnbull Hydro | Turnbull Hydro LLC | 57018 | MT | MTN | WECC |  | 22 | 2 | NAICS-22 Non-Cogen | HY | WAT | HYC | NWMT | 101407 | 29721 | 2022
solar pv | TRUE | 57695 | N | . | Topaz Solar Farm | Topaz Solar Farms LLC | 59874 | CA | PACC | WECC |  | 22 | 2 | NAICS-22 Non-Cogen | PV | SUN | SUN | CISO | 4167452 | 1221410 | 2022
biomass | FALSE | 57696 | Y | . | Power Generation Station (PGS) 2 | East Bay Municipal Util Dist | 5571 | CA | PACC | WECC |  | 22132 | 5 | Commercial NAICS Cogen | GT | OBG | ORW | CISO | 138781 | 21282 | 2022
solar pv | TRUE | 57697 | N | . | Aerojet I | Altus Power America Management, LLC | 60281 | CA | PACC | WECC |  | 22 | 2 | NAICS-22 Non-Cogen | PV | SUN | SUN | BANC | 20197 | 5919 | 2022
solar pv | TRUE | 57698 | N | . | Aerojet II | Altus Power America Management, LLC | 60281 | CA | PACC | WECC |  | 22 | 2 | NAICS-22 Non-Cogen | PV | SUN | SUN | BANC | 13054 | 3826 | 2022
solar pv | TRUE | 57699 | N | . | Webberville Solar Project | FRV AE Solar LLC | 57021 | TX | WSC | TRE |  | 22 | 2 | NAICS-22 Non-Cogen | PV | SUN | SUN | ERCO | 214161 | 62767 | 2022
onshore wind | TRUE | 57700 | N | . | Vasco Winds | Vasco Winds, LLC | 57024 | CA | PACC | WECC |  | 22 | 2 | NAICS-22 Non-Cogen | WT | WND | WND | CISO | 758956 | 222437 | 2022
onshore wind | TRUE | 57701 | N | . | Montezuma Wind II | NextEra Energy Montezuma Wind II, LLC | 57026 | CA | PACC | WECC |  | 22 | 2 | NAICS-22 Non-Cogen | WT | WND | WND | CISO | 720867 | 211274 | 2022
natural gas peaker | FALSE | 57702 | N | . | Signal Hill West Unit | Signal Hill Petroleum, Inc | 57027 | CA | PACC | WECC |  | 211 | 6 | Industrial NAICS Non-Cogen | GT | NG | NG | CISO | 0 | 0 | 2022
other | FALSE | 57702 | N | . | Signal Hill West Unit | Signal Hill Petroleum, Inc | 57027 | CA | PACC | WECC |  | 211 | 6 | Industrial NAICS Non-Cogen | GT | OG | OOG | CISO | 581324 | 37457 | 2022
natural gas combined cycle | TRUE | 57703 | N | . | Cheyenne Prairie Generating Station | Black Hills Service Company LLC | 56771 | WY | MTN | WECC |  | 22 | 1 | Electric Utility | CA | NG | NG | WACM | 0 | 65974 | 2022
natural gas combined cycle | TRUE | 57703 | N | . | Cheyenne Prairie Generating Station | Black Hills Service Company LLC | 56771 | WY | MTN | WECC |  | 22 | 1 | Electric Utility | CT | NG | NG | WACM | 2090258 | 203948 | 2022
natural gas peaker | TRUE | 57703 | N | . | Cheyenne Prairie Generating Station | Black Hills Service Company LLC | 56771 | WY | MTN | WECC |  | 22 | 1 | Electric Utility | GT | NG | NG | WACM | 124398 | 12892 | 2022
biomass | TRUE | 57706 | N | . | Blue Water Renewables Inc | Blue Water Renewables Inc | 57029 | MI | ENC | RFC |  | 22 | 2 | NAICS-22 Non-Cogen | IC | LFG | MLG | MISO | 259176 | 25213 | 2022
solar pv | TRUE | 57707 | N | . | Mesquite Solar 1 | Consolidated Edison Development Inc. | 56769 | AZ | MTN | WECC |  | 22 | 2 | NAICS-22 Non-Cogen | PV | SUN | SUN | CISO | 1414425 | 414544 | 2022
solar pv | TRUE | 57708 | N | . | Catalina Solar LLC | EDF Renewable Asset Holdings, Inc. | 57170 | CA | PACC | WECC |  | 22 | 2 | NAICS-22 Non-Cogen | PV | SUN | SUN | CISO | 912698 | 267496 | 2022
other | TRUE | 57710 | N | . | Stephentown Spindle | Convergent Energy and Power LP | 61978 | NY | MAT | NPCC |  | 22 | 2 | NAICS-22 Non-Cogen | FW | MWH | OTH | NYIS | 0 | -8626 | 2022
natural gas peaker | TRUE | 57714 | N | . | City of Palo Alto | City of Palo Alto | 57033 | CA | PACC | WECC |  | 22 | 1 | Electric Utility | IC | NG | NG | CISO | 0 | 0 | 2022
natural gas peaker | FALSE | 57715 | N | . | Watkins Manufacturing Co. | Watkins Manufacturing Corporation | 57034 | CA | PACC | WECC |  | 339 | 6 | Industrial NAICS Non-Cogen | IC | NG | NG | CISO | 113911 | 8995 | 2022
other | TRUE | 57716 | N | . | Hazle Spindle | Convergent Energy and Power LP | 61978 | PA | MAT | RFC |  | 22 | 2 | NAICS-22 Non-Cogen | FW | MWH | OTH | PJM | 0 | -13634 | 2022
onshore wind | TRUE | 57721 | N | . | Berkshire Wind Power Project | Massachusetts Mun Wholes Electric Co | 11806 | MA | NEW | NPCC |  | 22 | 1 | Electric Utility | WT | WND | WND | ISNE | 144187 | 42259 | 2022
solar pv | TRUE | 57722 | N | . | North Palm Springs 4A | Greenbacker Renewable Energy Corporation | 60025 | CA | PACC | WECC |  | 22 | 2 | NAICS-22 Non-Cogen | PV | SUN | SUN | CISO | 31746 | 9304 | 2022
solar pv | TRUE | 57723 | N | . | Johnson Matthey, Inc. Solar | Luminace Solar New Jersey II, LLC | 56976 | NJ | MAT | RFC |  | 22 | 2 | NAICS-22 Non-Cogen | PV | SUN | SUN | PJM | 23503 | 6888 | 2022
solar pv | TRUE | 57724 | N | . | NJMC Landfill | Public Service Elec & Gas Co | 15477 | NJ | MAT | RFC |  | 22 | 1 | Electric Utility | PV | SUN | SUN | PJM | 13831 | 4054 | 2022
onshore wind | TRUE | 57725 | N | . | Shiloh IV Wind Project LLC | EDF Renewable Asset Holdings, Inc. | 57170 | CA | PACC | WECC |  | 22 | 2 | NAICS-22 Non-Cogen | WT | WND | WND | CISO | 980697 | 287426 | 2022
solar pv | TRUE | 57726 | N | . | Summit Associates | Public Service Elec & Gas Co | 15477 | NJ | MAT | RFC |  | 22 | 1 | Electric Utility | PV | SUN | SUN | PJM | 8588 | 2517 | 2022
solar pv | TRUE | 57727 | N | . | BlackRock-Matrix | Public Service Elec & Gas Co | 15477 | NJ | MAT | RFC |  | 22 | 1 | Electric Utility | PV | SUN | SUN | PJM | 11986 | 3513 | 2022
solar pv | TRUE | 57728 | N | . | Mill Creek Solar | Public Service Elec & Gas Co | 15477 | NJ | MAT | RFC |  | 22 | 1 | Electric Utility | PV | SUN | SUN | PJM | 16245 | 4761 | 2022
other | TRUE | 57729 | N | . | Lake Hodges Hydroelectric Facility | San Diego County Water Auth | 27075 | CA | PACC | WECC |  | 22 | 1 | Electric Utility | PS | WAT | HPS | CISO | 0 | -14626 | 2022
onshore wind | FALSE | 57732 | N | . | UMM Wind Turbine | University of Minnesota Morris Campus | 57046 | MN | WNC | MRO |  | 611 | 4 | Commercial NAICS Non-Cogen | WT | WND | WND | MISO | 15204 | 4456 | 2022
solar pv | FALSE | 57733 | N | . | Benjamin Moore & Co. Solar | Luminace Solar New Jersey, LLC | 57044 | NJ | MAT | RFC |  | 441 | 4 | Commercial NAICS Non-Cogen | PV | SUN | SUN | PJM | 5978 | 1752 | 2022
solar pv | TRUE | 57734 | N | . | Cherry Hill | NFI Solar LLC | 57049 | NJ | MAT | RFC |  | 22 | 2 | NAICS-22 Non-Cogen | PV | SUN | SUN | PJM | 5160 | 1512 | 2022
solar pv | TRUE | 57736 | N | . | SPS1 Dollarhide | SunE SPS1, LLC | 57055 | NM | MTN | WECC |  | 22 | 2 | NAICS-22 Non-Cogen | PV | SUN | SUN | SWPP | 76959 | 22556 | 2022
solar pv | TRUE | 57737 | N | . | SPS2 Jal | SunE SPS2, LLC | 57056 | NM | MTN | WECC |  | 22 | 2 | NAICS-22 Non-Cogen | PV | SUN | SUN | SWPP | 76673 | 22472 | 2022
solar pv | TRUE | 57738 | N | . | SPS3 Lea | SunE SPS3, LLC | 57057 | NM | MTN | WECC |  | 22 | 2 | NAICS-22 Non-Cogen | PV | SUN | SUN | SWPP | 69032 | 20232 | 2022
solar pv | TRUE | 57739 | N | . | SPS4 Monument | SunE SPS4, LLC | 57059 | NM | MTN | WECC |  | 22 | 2 | NAICS-22 Non-Cogen | PV | SUN | SUN | SWPP | 75971 | 22266 | 2022
solar pv | TRUE | 57740 | N | . | SPS5 Hopi | SunE SPS5, LLC | 57058 | NM | MTN | WECC |  | 22 | 2 | NAICS-22 Non-Cogen | PV | SUN | SUN | SWPP | 72104 | 21133 | 2022
solar pv | TRUE | 57742 | N | . | Vineland Headquarters | NFI Solar LLC | 57049 | NJ | MAT | RFC |  | 22 | 2 | NAICS-22 Non-Cogen | PV | SUN | SUN | PJM | 5239 | 1535 | 2022
solar pv | TRUE | 57743 | N | . | North Palm Springs 1A | Greenbacker Renewable Energy Corporation | 60025 | CA | PACC | WECC |  | 22 | 2 | NAICS-22 Non-Cogen | PV | SUN | SUN | CISO | 17326 | 5078 | 2022
onshore wind | TRUE | 57744 | N | . | Laurel Hill Wind | Duke Energy Renewables Services | 65411 | PA | MAT | RFC |  | 22 | 2 | NAICS-22 Non-Cogen | WT | WND | WND | PJM | 773992 | 226844 | 2022
solar pv | TRUE | 57745 | N | . | The City of Vineland at West Vineland | Luminace Solar New Jersey, LLC | 57044 | NJ | MAT | RFC |  | 22 | 2 | NAICS-22 Non-Cogen | PV | SUN | SUN | PJM | 12638 | 3704 | 2022
solar pv | TRUE | 57746 | N | . | The City of Vineland at North Vineland | Luminace Solar New Jersey, LLC | 57044 | NJ | MAT | RFC |  | 22 | 2 | NAICS-22 Non-Cogen | PV | SUN | SUN | PJM | 20056 | 5878 | 2022
solar pv | TRUE | 57747 | N | . | FedEx Field Solar Facility | NRG Solar Arrowhead LLC | 57052 | MD | SAT | RFC |  | 22 | 2 | NAICS-22 Non-Cogen | PV | SUN | SUN | PJM | 11815 | 3463 | 2022
onshore wind | TRUE | 57748 | N | . | Gordon Butte Wind LLC | Gordon Butte Wind LLC | 57042 | MT | MTN | WECC |  | 22 | 2 | NAICS-22 Non-Cogen | WT | WND | WND | NWMT | 255580 | 74906 | 2022
onshore wind | TRUE | 57749 | N | . | Sawtooth Wind Project | Idaho Winds LLC | 57041 | ID | MTN | WECC |  | 22 | 2 | NAICS-22 Non-Cogen | WT | WND | WND | IPCO | 179081 | 52486 | 2022
solar pv | TRUE | 57750 | N | . | Maple Solar | NFI Solar LLC | 57049 | NJ | MAT | RFC |  | 22 | 2 | NAICS-22 Non-Cogen | PV | SUN | SUN | PJM | 13999 | 4103 | 2022
onshore wind | TRUE | 57751 | N | . | Los Vientos Wind 1A | Duke Energy Renewables Services | 65411 | TX | WSC | TRE |  | 22 | 2 | NAICS-22 Non-Cogen | WT | WND | WND | ERCO | 1339309 | 392529 | 2022
onshore wind | TRUE | 57752 | N | . | Los Vientos Wind 1B | Duke Energy Renewables Services | 65411 | TX | WSC | TRE |  | 22 | 2 | NAICS-22 Non-Cogen | WT | WND | WND | ERCO | 1583224 | 464016 | 2022
solar pv | TRUE | 57753 | N | . | SMUD at Lawrence | Sacramento PV Energy, LLC | 56995 | CA | PACC | WECC |  | 22 | 2 | NAICS-22 Non-Cogen | PV | SUN | SUN | BANC | 6241 | 1829 | 2022
biomass | FALSE | 57754 | N | . | Frederick County LFGTE Facility | Frederick County Virginia | 57051 | VA | SAT | SERC |  | 562212 | 4 | Commercial NAICS Non-Cogen | IC | LFG | MLG | PJM | 70842 | 7690 | 2022
onshore wind | TRUE | 57755 | N | . | TPW Petersburg | TPW Petersburg LLC | 57050 | NE | WNC | MRO |  | 22 | 2 | NAICS-22 Non-Cogen | WT | WND | WND | SWPP | 615273 | 180326 | 2022
onshore wind | TRUE | 57756 | N | . | Coastal Energy Project | Coastal Community Action Program | 57066 | WA | PACC | WECC |  | 22 | 2 | NAICS-22 Non-Cogen | WT | WND | WND | BPAT | 33559 | 9836 | 2022
onshore wind | TRUE | 57757 | N | . | Pacific Wind LLC | EDF Renewable Asset Holdings, Inc. | 57170 | CA | PACC | WECC |  | 22 | 2 | NAICS-22 Non-Cogen | WT | WND | WND | CISO | 2332556 | 683633 | 2022
solar pv | TRUE | 57758 | N | . | Mount Saint Mary's | Constellation Solar Horizons LLC | 57065 | MD | SAT | RFC |  | 22 | 2 | NAICS-22 Non-Cogen | PV | SUN | SUN | PJM | 66517 | 19495 | 2022
onshore wind | TRUE | 57760 | N | . | Power County Wind Park South | Power County Wind Park South LLC | 57068 | ID | MTN | WECC |  | 22 | 2 | NAICS-22 Non-Cogen | WT | WND | WND | PACE | 186680 | 54713 | 2022
onshore wind | TRUE | 57761 | N | . | Power County Wind Park North | Power County Wind Park North LLC | 57069 | ID | MTN | WECC |  | 22 | 2 | NAICS-22 Non-Cogen | WT | WND | WND | PACE | 206991 | 60666 | 2022
onshore wind | TRUE | 57762 | N | . | Cimarron Wind Energy LLC | Cimarron Wind Energy LLC | 58143 | KS | WNC | MRO |  | 22 | 2 | NAICS-22 Non-Cogen | WT | WND | WND | SWPP | 2057908 | 603138 | 2022
hydro | TRUE | 57763 | N | . | Youngs Creek Hydroelectric Project | PUD 1 of Snohomish County | 17470 | WA | PACC | WECC |  | 22 | 1 | Electric Utility | HY | WAT | HYC | BPAT | 49737 | 14577 | 2022
solar pv | FALSE | 57764 | N | . | Naval Air Weapons Station China Lake | MN8 Energy LLC | 61944 | CA | PACC | WECC |  | 928 | 4 | Commercial NAICS Non-Cogen | PV | SUN | SUN | CISO | 80605 | 23624 | 2022
solar pv | TRUE | 57765 | N | . | Arizona Western College PV | AES Distributed Energy | 61012 | AZ | MTN | WECC |  | 22 | 2 | NAICS-22 Non-Cogen | PV | SUN | SUN | AZPS | 20975 | 6148 | 2022
onshore wind | TRUE | 57766 | N | . | Rockland Wind Farm | Ridgeline Energy LLC | 57075 | ID | MTN | WECC |  | 22 | 2 | NAICS-22 Non-Cogen | WT | WND | WND | IPCO | 799959 | 234455 | 2022
onshore wind | TRUE | 57767 | N | . | Brown County Wind Turbine | Adams Electric Cooperative | 57077 | IL | ENC | SERC |  | 22 | 1 | Electric Utility | WT | WND | WND | MISO | 10043 | 2944 | 2022
solar pv | TRUE | 57768 | N | . | Longwood Gardens | Ecogy Pennsylvania Systems LLC | 57078 | PA | MAT | RFC |  | 22 | 2 | NAICS-22 Non-Cogen | PV | SUN | SUN | PJM | 6593 | 1932 | 2022
onshore wind | TRUE | 57769 | N | . | Mehoopany Wind Energy LLC | AE Power Services LLC | 55963 | PA | MAT | RFC |  | 22 | 2 | NAICS-22 Non-Cogen | WT | WND | WND | PJM | 1330375 | 389911 | 2022
biomass | TRUE | 57771 | N | . | Ameresco Butte County | Ameresco Butte County LLC | 57079 | CA | PACC | WECC |  | 22 | 2 | NAICS-22 Non-Cogen | IC | LFG | MLG | CISO | 151694 | 14160 | 2022
solar pv | TRUE | 57772 | N | . | Perdue Bridgeville Photovoltaic | Terraform Arcadia | 63249 | DE | SAT | RFC |  | 22 | 2 | NAICS-22 Non-Cogen | PV | SUN | SUN | PJM | 6253 | 1832 | 2022
solar pv | FALSE | 57773 | N | . | Palo Verde College | Scale Sustainable I, LLC | 65242 | CA | PACC | WECC |  | 611 | 4 | Commercial NAICS Non-Cogen | PV | SUN | SUN | CISO | 6950 | 2037 | 2022
onshore wind | TRUE | 57774 | N | . | Windstar 1 | Nextera Energy Resources | 64260 | CA | PACC | WECC |  | 22 | 2 | NAICS-22 Non-Cogen | WT | WND | WND | CISO | 704268 | 206409 | 2022
solar pv | TRUE | 57775 | N | . | Kingman 1 | Brookfield Renewable Trading and Marketing LP | 63235 | AZ | MTN | WECC |  | 22 | 2 | NAICS-22 Non-Cogen | PV | SUN | SUN | AZPS | 3155 | 925 | 2022
onshore wind | TRUE | 57775 | N | . | Kingman 1 | Brookfield Renewable Trading and Marketing LP | 63235 | AZ | MTN | WECC |  | 22 | 2 | NAICS-22 Non-Cogen | WT | WND | WND | AZPS | 89076 | 26107 | 2022
solar pv | TRUE | 57776 | N | . | FedEx Woodbridge | Scale Sustainable I, LLC | 65242 | NJ | MAT | RFC |  | 22 | 2 | NAICS-22 Non-Cogen | PV | SUN | SUN | PJM | 8216 | 2408 | 2022
solar pv | TRUE | 57777 | N | . | RE Dillard 1 LLC | MN8 Energy LLC | 61944 | CA | PACC | WECC |  | 22 | 2 | NAICS-22 Non-Cogen | PV | SUN | SUN | BANC | 22470 | 6585 | 2022
solar pv | TRUE | 57778 | N | . | RE Kammerer 1 LLC | MN8 Energy LLC | 61944 | CA | PACC | WECC |  | 22 | 2 | NAICS-22 Non-Cogen | PV | SUN | SUN | BANC | 38621 | 11319 | 2022
solar pv | TRUE | 57779 | N | . | RE Dillard 2 LLC | MN8 Energy LLC | 61944 | CA | PACC | WECC |  | 22 | 2 | NAICS-22 Non-Cogen | PV | SUN | SUN | BANC | 22950 | 6726 | 2022
solar pv | TRUE | 57780 | N | . | RE Kammerer 2 LLC | MN8 Energy LLC | 61944 | CA | PACC | WECC |  | 22 | 2 | NAICS-22 Non-Cogen | PV | SUN | SUN | BANC | 38819 | 11377 | 2022
solar pv | TRUE | 57781 | N | . | RE Dillard 3 LLC | MN8 Energy LLC | 61944 | CA | PACC | WECC |  | 22 | 2 | NAICS-22 Non-Cogen | PV | SUN | SUN | BANC | 22907 | 6714 | 2022
solar pv | TRUE | 57782 | N | . | RE Kammerer 3 LLC | MN8 Energy LLC | 61944 | CA | PACC | WECC |  | 22 | 2 | NAICS-22 Non-Cogen | PV | SUN | SUN | BANC | 38596 | 11312 | 2022
solar pv | TRUE | 57783 | N | . | RE Bruceville 1 LLC | MN8 Energy LLC | 61944 | CA | PACC | WECC |  | 22 | 2 | NAICS-22 Non-Cogen | PV | SUN | SUN | BANC | 37911 | 11111 | 2022
solar pv | TRUE | 57784 | N | . | RE Bruceville 2 LLC | MN8 Energy LLC | 61944 | CA | PACC | WECC |  | 22 | 2 | NAICS-22 Non-Cogen | PV | SUN | SUN | BANC | 37330 | 10941 | 2022
solar pv | TRUE | 57785 | N | . | RE Bruceville 3 LLC | MN8 Energy LLC | 61944 | CA | PACC | WECC |  | 22 | 2 | NAICS-22 Non-Cogen | PV | SUN | SUN | BANC | 39116 | 11464 | 2022
onshore wind | TRUE | 57787 | N | . | Flat Ridge 2 Wind Energy LLC | AE Power Services LLC | 55963 | KS | WNC | MRO |  | 22 | 2 | NAICS-22 Non-Cogen | WT | WND | WND | SWPP | 5814310 | 1704077 | 2022
petroleum | FALSE | 57788 | Y | . | US GSA Heating and Transmission | US GSA Heating and Transmission | 57103 | DC | SAT | RFC |  | 22133 | 5 | Commercial NAICS Cogen | GT | DFO | DFO | PJM | 0 | 0 | 2022
natural gas peaker | FALSE | 57788 | Y | . | US GSA Heating and Transmission | US GSA Heating and Transmission | 57103 | DC | SAT | RFC |  | 22133 | 5 | Commercial NAICS Cogen | GT | NG | NG | PJM | 130771 | 11268.04 | 2022
natural gas peaker | FALSE | 57789 | Y | . | Peak Power 1 Cogen | Peak Power 1, LLC | 57106 | NY | MAT | NPCC |  | 53 | 5 | Commercial NAICS Cogen | IC | NG | NG | NYIS | 99699 | 18145 | 2022
solar pv | TRUE | 57790 | N | . | RE Bagdad Solar I LLC | Duke Energy Renewables Services | 65411 | AZ | MTN | WECC |  | 22 | 2 | NAICS-22 Non-Cogen | PV | SUN | SUN | AZPS | 98210 | 28784 | 2022
onshore wind | TRUE | 57791 | N | . | Foundation AB | Foundation HA Energy Generation, LLC | 56930 | CA | PACC | WECC |  | 22 | 2 | NAICS-22 Non-Cogen | WT | WND | WND | CISO | 6128 | 1796 | 2022
onshore wind | TRUE | 57792 | N | . | Foundation IE | Foundation HA Energy Generation, LLC | 56930 | CA | PACC | WECC |  | 22 | 2 | NAICS-22 Non-Cogen | WT | WND | WND | CISO | 2314 | 678 | 2022
natural gas combined cycle | TRUE | 57794 | N | . | St Joseph Energy Center | St Joseph Energy Center LLC | 57109 | IN | ENC | RFC |  | 22 | 2 | NAICS-22 Non-Cogen | CA | NG | NG | PJM | 1194757 | 1725949 | 2022
natural gas combined cycle | TRUE | 57794 | N | . | St Joseph Energy Center | St Joseph Energy Center LLC | 57109 | IN | ENC | RFC |  | 22 | 2 | NAICS-22 Non-Cogen | CT | NG | NG | PJM | 33775389 | 3258584 | 2022
solar pv | TRUE | 57795 | N | . | RE Ajo 1 LLC | Duke Energy Renewables Services | 65411 | AZ | MTN | WECC |  | 22 | 2 | NAICS-22 Non-Cogen | PV | SUN | SUN | AZPS | 23840 | 6987 | 2022
solar pv | TRUE | 57796 | N | . | Golden Springs Building C-1 | Golden Springs Development Company LLC | 57104 | CA | PACC | WECC |  | 22 | 2 | NAICS-22 Non-Cogen | PV | SUN | SUN | CISO | 6448 | 1890 | 2022
solar pv | TRUE | 57797 | N | . | Golden Springs Building D | Golden Springs Development Company LLC | 57104 | CA | PACC | WECC |  | 22 | 2 | NAICS-22 Non-Cogen | PV | SUN | SUN | CISO | 7066 | 2071 | 2022
natural gas peaker | FALSE | 57798 | Y | . | OBP Cogen | OBP Cogen LLC | 57120 | NY | MAT | RFC |  | 53 | 5 | Commercial NAICS Cogen | GT | NG | NG | NYIS | 161799 | 28272 | 2022
solar pv | TRUE | 57799 | N | . | ISH Solar Central, LLC | SunEdison LLC | 59139 | NJ | MAT | RFC |  | 22 | 2 | NAICS-22 Non-Cogen | PV | SUN | SUN | PJM | 3497 | 1025 | 2022
onshore wind | TRUE | 57800 | N | . | Bison 2 Wind Energy Center | ALLETE, Inc. | 12647 | ND | WNC | MRO |  | 22 | 1 | Electric Utility | WT | WND | WND | MISO | 1104931 | 323837 | 2022
onshore wind | TRUE | 57801 | N | . | Bison 3 Wind Energy Center | ALLETE, Inc. | 12647 | ND | WNC | MRO |  | 22 | 1 | Electric Utility | WT | WND | WND | MISO | 1092916 | 320315 | 2022
onshore wind | TRUE | 57802 | N | . | Magic Valley Wind Farm I LLC | RWE Renewables Americas, LLC | 56215 | TX | WSC | TRE |  | 22 | 2 | NAICS-22 Non-Cogen | WT | WND | WND | ERCO | 1847359 | 541430 | 2022
onshore wind | TRUE | 57803 | N | . | Lime Wind | Lime Wind LLC | 57122 | OR | PACC | WECC |  | 22 | 2 | NAICS-22 Non-Cogen | WT | WND | WND | IPCO | 18729 | 5489 | 2022
petroleum | FALSE | 57804 | Y | . | Middlebury College | Middlebury College Biomass | 57123 | VT | NEW | NPCC |  | 611 | 5 | Commercial NAICS Cogen | ST | DFO | DFO | ISNE | 0 | 0.056 | 2022
natural gas steam turbine | FALSE | 57804 | Y | . | Middlebury College | Middlebury College Biomass | 57123 | VT | NEW | NPCC |  | 611 | 5 | Commercial NAICS Cogen | ST | NG | NG | ISNE | 4256 | 919.69 | 2022
petroleum | FALSE | 57804 | Y | . | Middlebury College | Middlebury College Biomass | 57123 | VT | NEW | NPCC |  | 611 | 5 | Commercial NAICS Cogen | ST | RFO | RFO | ISNE | 0 | 0 | 2022
biomass | FALSE | 57804 | Y | . | Middlebury College | Middlebury College Biomass | 57123 | VT | NEW | NPCC |  | 611 | 5 | Commercial NAICS Cogen | ST | WDS | WWW | ISNE | 7551 | 1631.354 | 2022
solar pv | FALSE | 57805 | N | . | William Paterson University | Nautilus Solar WPU LLC | 57124 | NJ | MAT | RFC |  | 611 | 4 | Commercial NAICS Non-Cogen | PV | SUN | SUN | PJM | 7067 | 2071 | 2022
other | TRUE | 57808 | N | . | Lockheed Martin Sunnyvale | Bloom Energy | 57128 | CA | PACC | WECC |  | 22 | 2 | NAICS-22 Non-Cogen | FC | NG | NG | CISO | 1569 | 179 | 2022
other | TRUE | 57809 | N | . | Franklin Templeton San Mateo | Bloom Energy | 57128 | CA | PACC | WECC |  | 22 | 2 | NAICS-22 Non-Cogen | FC | NG | NG | CISO | 18945 | 2442 | 2022
other | TRUE | 57811 | N | . | Adobe San Jose | Bloom Energy | 57128 | CA | PACC | WECC |  | 22 | 2 | NAICS-22 Non-Cogen | FC | NG | NG | CISO | 0 | 0 | 2022
onshore wind | TRUE | 57813 | N | . | GL Wind | GL Wind LLC | 57127 | MN | WNC | MRO |  | 22 | 2 | NAICS-22 Non-Cogen | WT | WND | WND | MISO | 39168 | 11479 | 2022
solar pv | FALSE | 57815 | N | . | Titusville Solar | Janssen Pharmaceutical Co | 57130 | NJ | MAT | NPCC |  | 541 | 4 | Commercial NAICS Non-Cogen | PV | SUN | SUN | PJM | 15116 | 4430 | 2022
solar pv | TRUE | 57816 | N | . | RE McKenzie 1 LLC | MN8 Energy LLC | 61944 | CA | PACC | WECC |  | 22 | 2 | NAICS-22 Non-Cogen | PV | SUN | SUN | BANC | 40927 | 11995 | 2022
solar pv | TRUE | 57817 | N | . | RE McKenzie 2 LLC | MN8 Energy LLC | 61944 | CA | PACC | WECC |  | 22 | 2 | NAICS-22 Non-Cogen | PV | SUN | SUN | BANC | 40155 | 11769 | 2022
solar pv | TRUE | 57818 | N | . | RE McKenzie 3 LLC | MN8 Energy LLC | 61944 | CA | PACC | WECC |  | 22 | 2 | NAICS-22 Non-Cogen | PV | SUN | SUN | BANC | 40379 | 11835 | 2022
solar pv | TRUE | 57819 | N | . | RE McKenzie 4 LLC | MN8 Energy LLC | 61944 | CA | PACC | WECC |  | 22 | 2 | NAICS-22 Non-Cogen | PV | SUN | SUN | BANC | 40280 | 11806 | 2022
solar pv | TRUE | 57820 | N | . | RE McKenzie 5 LLC | MN8 Energy LLC | 61944 | CA | PACC | WECC |  | 22 | 2 | NAICS-22 Non-Cogen | PV | SUN | SUN | BANC | 40706 | 11930 | 2022
solar pv | TRUE | 57821 | N | . | RE McKenzie 6 LLC | MN8 Energy LLC | 61944 | CA | PACC | WECC |  | 22 | 2 | NAICS-22 Non-Cogen | PV | SUN | SUN | BANC | 40805 | 11959 | 2022
hard coal | TRUE | 57822 | Y | . | Middletown Coke Company, LLC | SunCoke Energy, Inc. | 56069 | OH | ENC | RFC |  | 22 | 3 | NAICS-22 Cogen | ST | BIT | COL | PJM | 0 | 0 | 2022
natural gas steam turbine | TRUE | 57822 | Y | . | Middletown Coke Company, LLC | SunCoke Energy, Inc. | 56069 | OH | ENC | RFC |  | 22 | 3 | NAICS-22 Cogen | ST | NG | NG | PJM | 28812 | 6501.79 | 2022
other | TRUE | 57822 | Y | . | Middletown Coke Company, LLC | SunCoke Energy, Inc. | 56069 | OH | ENC | RFC |  | 22 | 3 | NAICS-22 Cogen | ST | OG | OOG | PJM | 1535400 | 346500.21 | 2022
onshore wind | TRUE | 57823 | N | . | WCROC Wind Farm | University of Minnesota WCROC | 57138 | MN | WNC | MRO |  | 22 | 2 | NAICS-22 Non-Cogen | WT | WND | WND | MISO | 18965 | 5558 | 2022
biomass | TRUE | 57824 | N | . | Onalaska Campus Landfill Biogas | Gundersen Lutheran Biogas I LLC | 57142 | WI | ENC | MRO |  | 22 | 2 | NAICS-22 Non-Cogen | IC | LFG | MLG | MISO | 49444 | 4262 | 2022
solar pv | FALSE | 57827 | N | . | Dinuba Wastewater Treatment Plant | AES Distributed Energy | 61012 | CA | PACC | WECC |  | 22132 | 4 | Commercial NAICS Non-Cogen | PV | SUN | SUN | CISO | 4846 | 1420 | 2022
biomass | TRUE | 57828 | N | . | Tulsa LFG LLC | Tulsa LFG LLC | 57146 | OK | WSC | MRO |  | 22 | 2 | NAICS-22 Non-Cogen | IC | LFG | MLG | SWPP | 432036 | 16128 | 2022
onshore wind | TRUE | 57830 | N | . | Rippey Wind Farm | Greenbacker Renewable Energy Corporation | 60025 | IA | WNC | MRO |  | 22 | 2 | NAICS-22 Non-Cogen | WT | WND | WND | MISO | 545695 | 159934 | 2022
solar pv | TRUE | 57831 | N | . | Heliocentric | Heliocentric LLC | 57154 | CA | PACC | WECC |  | 22 | 2 | NAICS-22 Non-Cogen | PV | SUN | SUN | CISO | 6926 | 2030 | 2022
onshore wind | TRUE | 57832 | N | . | Hawkeye Wind Farm | Greenbacker Renewable Energy Corporation | 60025 | IA | WNC | MRO |  | 22 | 2 | NAICS-22 Non-Cogen | WT | WND | WND | MISO | 506024 | 148307 | 2022
onshore wind | TRUE | 57833 | N | . | Mustang Hills LLC | Longroad Energy Services 2 | 63800 | CA | PACC | WECC |  | 22 | 2 | NAICS-22 Non-Cogen | WT | WND | WND | CISO | 965757 | 283047 | 2022
onshore wind | TRUE | 57834 | N | . | Pinyon Pine I | Pinyon Pines Wind I, LLC | 59868 | CA | PACC | WECC |  | 22 | 2 | NAICS-22 Non-Cogen | WT | WND | WND | CISO | 1007547 | 295295 | 2022
onshore wind | TRUE | 57835 | N | . | Alta Wind VIII | Nextera Energy Resources | 64260 | CA | PACC | WECC |  | 22 | 2 | NAICS-22 Non-Cogen | WT | WND | WND | CISO | 665524 | 195054 | 2022
solar pv | TRUE | 57836 | N | . | L-8 Solar Project | L-8 Solar Project LLC | 57159 | CA | PACC | WECC |  | 22 | 2 | NAICS-22 Non-Cogen | PV | SUN | SUN | CISO | 9892 | 2899 | 2022
onshore wind | TRUE | 57837 | N | . | Pinyon Pine II | Pinyon Pines Wind II, LLC | 59869 | CA | PACC | WECC |  | 22 | 2 | NAICS-22 Non-Cogen | WT | WND | WND | CISO | 744515 | 218205 | 2022
solar pv | TRUE | 57838 | N | . | Dartmouth II Solar | Consolidated Edison Development Inc. | 56769 | MA | NEW | NPCC |  | 22 | 2 | NAICS-22 Non-Cogen | PV | SUN | SUN | ISNE | 6027 | 1766 | 2022
natural gas combined cycle | TRUE | 57839 | N | . | Woodbridge Energy Center | Woodbridge Energy Center | 57166 | NJ | MAT | RFC |  | 22 | 2 | NAICS-22 Non-Cogen | CA | NG | NG | PJM | 1320216 | 1682861 | 2022
natural gas combined cycle | TRUE | 57839 | N | . | Woodbridge Energy Center | Woodbridge Energy Center | 57166 | NJ | MAT | RFC |  | 22 | 2 | NAICS-22 Non-Cogen | CT | NG | NG | PJM | 29058989 | 2739263 | 2022
solar pv | TRUE | 57840 | N | . | ISH Solar Hospital SDMC | SunEdison LLC | 59139 | CA | PACC | WECC |  | 22 | 2 | NAICS-22 Non-Cogen | PV | SUN | SUN | CISO | 0 | 0 | 2022
solar pv | TRUE | 57841 | N | . | ISH Solar Hospital Downey | SunEdison LLC | 59139 | CA | PACC | WECC |  | 22 | 2 | NAICS-22 Non-Cogen | PV | SUN | SUN | CISO | 0 | 0 | 2022
natural gas peaker | TRUE | 57842 | N | . | Wabash Valley Power IGCC | Wabash Valley Power Assn, Inc | 40211 | IN | ENC | RFC |  | 22 | 1 | Electric Utility | GT | NG | NG | MISO | 1221756 | 112765 | 2022
other | TRUE | 57842 | N | . | Wabash Valley Power IGCC | Wabash Valley Power Assn, Inc | 40211 | IN | ENC | RFC |  | 22 | 1 | Electric Utility | GT | OTH | OTH | MISO | 0 | 0 | 2022
petroleum | TRUE | 57842 | N | . | Wabash Valley Power IGCC | Wabash Valley Power Assn, Inc | 40211 | IN | ENC | RFC |  | 22 | 1 | Electric Utility | GT | PC | PC | MISO | 0 | 0 | 2022
other | TRUE | 57842 | N | . | Wabash Valley Power IGCC | Wabash Valley Power Assn, Inc | 40211 | IN | ENC | RFC |  | 22 | 1 | Electric Utility | GT | SGP | PC | MISO | 0 | 0 | 2022
onshore wind | TRUE | 57844 | N | . | Franklin County Wind Farm | Interstate Power and Light Co | 9417 | IA | WNC | MRO |  | 22 | 1 | Electric Utility | WT | WND | WND | MISO | 1026920 | 300973 | 2022
solar pv | TRUE | 57848 | N | . | WC Landfill Energy LLC | MN8 Energy LLC | 61944 | NJ | MAT | RFC |  | 22 | 2 | NAICS-22 Non-Cogen | PV | SUN | SUN | PJM | 5125 | 1502 | 2022
solar pv | TRUE | 57849 | N | . | Green Acres Solar Facility 1 | SIT Renewables, Inc. | 57177 | CA | PACC | WECC |  | 22 | 2 | NAICS-22 Non-Cogen | PV | SUN | SUN | BANC | 19470 | 5706 | 2022
solar pv | TRUE | 57850 | N | . | Green Acres Solar Facility 2 | SIT Renewables, Inc. | 57177 | CA | PACC | WECC |  | 22 | 2 | NAICS-22 Non-Cogen | PV | SUN | SUN | BANC | 6634 | 1944 | 2022
onshore wind | TRUE | 57851 | N | . | Sigel Wind Park | DTE Electric Company | 5109 | MI | ENC | RFC |  | 22 | 1 | Electric Utility | WT | WND | WND | MISO | 876034 | 256751 | 2022
onshore wind | TRUE | 57852 | N | . | Minden Wind Park | DTE Electric Company | 5109 | MI | ENC | RFC |  | 22 | 1 | Electric Utility | WT | WND | WND | MISO | 404769 | 118631 | 2022
onshore wind | TRUE | 57853 | N | . | McKinley Wind Park | DTE Electric Company | 5109 | MI | ENC | RFC |  | 22 | 1 | Electric Utility | WT | WND | WND | MISO | 181273 | 53128 | 2022
hydro | FALSE | 57854 | N | . | North Hollywood | Los Angeles Department of Water & Power | 11208 | CA | PACC | WECC |  | 22131 | 4 | Commercial NAICS Non-Cogen | HY | WAT | HYC | LDWP | 0 | 0 | 2022
other | FALSE | 57854 | N | . | North Hollywood | Los Angeles Department of Water & Power | 11208 | CA | PACC | WECC |  | 22131 | 4 | Commercial NAICS Non-Cogen | PS | WAT | HPS | LDWP | 0 | 0 | 2022
onshore wind | TRUE | 57855 | N | . | Ipswich Wind Turbine | Town of Ipswich - (MA) | 9442 | MA | NEW | NPCC |  | 22 | 1 | Electric Utility | WT | WND | WND | ISNE | 12784 | 3747 | 2022
solar pv | FALSE | 57856 | N | . | Univ of California San Diego Solar | University of California San Diego | 56918 | CA | PACC | WECC |  | 611 | 4 | Commercial NAICS Non-Cogen | PV | SUN | SUN | CISO | 9510 | 2787 | 2022
onshore wind | TRUE | 57858 | N | . | Caney River Wind Project | Caney River Wind Project | 57191 | KS | WNC | MRO |  | 22 | 2 | NAICS-22 Non-Cogen | WT | WND | WND | SWPP | 2572931 | 754083 | 2022
solar pv | TRUE | 57859 | N | . | Moapa Southern Paiute | Arevon Energy, Inc. | 61230 | NV | MTN | WECC |  | 22 | 2 | NAICS-22 Non-Cogen | PV | SUN | SUN | NEVP | 2170486 | 636133 | 2022
solar pv | TRUE | 57860 | N | . | Industry MetroLink PV 1 | City of Industry | 57194 | CA | PACC | WECC |  | 22 | 1 | Electric Utility | PV | SUN | SUN | CISO | 5691 | 1668 | 2022
biomass | TRUE | 57861 | N | . | Hidden Hollow Energy | Hidden Hollow Energy LLC | 57189 | ID | MTN | WECC |  | 22 | 2 | NAICS-22 Non-Cogen | IC | LFG | MLG | IPCO | 227880 | 22801 | 2022
onshore wind | TRUE | 57862 | N | . | Wildcat Wind Farm I, LLC | RWE Renewables Americas, LLC | 56215 | IN | ENC | RFC |  | 22 | 2 | NAICS-22 Non-Cogen | WT | WND | WND | PJM | 2452225 | 718706 | 2022
solar pv | TRUE | 57863 | N | . | McKee City Solar Phase 2 | MN8 Energy LLC | 61944 | NJ | MAT | RFC |  | 22 | 2 | NAICS-22 Non-Cogen | PV | SUN | SUN | PJM | 10921 | 3201 | 2022
solar pv | TRUE | 57864 | N | . | Stockton Athletic Center | MN8 Energy LLC | 61944 | NJ | MAT | RFC |  | 22 | 2 | NAICS-22 Non-Cogen | PV | SUN | SUN | PJM | 4588 | 1345 | 2022
natural gas peaker | TRUE | 57865 | N | . | Antelope Station | Golden Spread Electric Cooperative, Inc | 7349 | TX | WSC | MRO |  | 22 | 1 | Electric Utility | IC | NG | NG | SWPP | 2308829 | 251325 | 2022
onshore wind | TRUE | 57866 | N | . | Golden Spread Panhandle Wnd Rch | Golden Spread Electric Cooperative, Inc | 7349 | TX | WSC | MRO |  | 22 | 1 | Electric Utility | WT | WND | WND | SWPP | 667520 | 195639 | 2022
onshore wind | TRUE | 57867 | N | . | Howard Wind Farm | Longroad Energy Services 2 | 63800 | NY | MAT | NPCC |  | 22 | 2 | NAICS-22 Non-Cogen | WT | WND | WND | NYIS | 414834 | 121581 | 2022
solar pv | TRUE | 57868 | N | . | L'Oreal Piscataway | MN8 Energy LLC | 61944 | NJ | MAT | RFC |  | 22 | 2 | NAICS-22 Non-Cogen | PV | SUN | SUN | PJM | 7282 | 2134 | 2022
solar pv | TRUE | 57869 | N | . | Heller Industrial Parks | Marina Energy LLC | 56997 | NJ | MAT | RFC |  | 22 | 2 | NAICS-22 Non-Cogen | PV | SUN | SUN | PJM | 20560 | 6026 | 2022
solar pv | FALSE | 57870 | N | . | Castle Rock Vineyards | Castle Rock Cooling | 57213 | CA | PACC | WECC |  | 493 | 4 | Commercial NAICS Non-Cogen | PV | SUN | SUN | CISO | 3623 | 1062 | 2022
natural gas peaker | TRUE | 57872 | N | . | LCEC Generation LLVC | Western Farmers Elec Coop, Inc | 20447 | NM | MTN | MRO |  | 22 | 1 | Electric Utility | IC | NG | NG | SWPP | 731421 | 78906 | 2022
onshore wind | TRUE | 57873 | N | . | Eclipse Wind Farm | MidAmerican Energy Co | 12341 | IA | WNC | MRO |  | 22 | 1 | Electric Utility | WT | WND | WND | MISO | 2369219 | 694378 | 2022
onshore wind | TRUE | 57874 | N | . | Vienna Wind Farm | MidAmerican Energy Co | 12341 | IA | WNC | MRO |  | 22 | 1 | Electric Utility | WT | WND | WND | MISO | 1922137 | 563346 | 2022
onshore wind | TRUE | 57875 | N | . | Morning Light Wind Farm | MidAmerican Energy Co | 12341 | IA | WNC | MRO |  | 22 | 1 | Electric Utility | WT | WND | WND | MISO | 1098446 | 321936 | 2022
biomass | TRUE | 57876 | N | . | Santa Cruz Energy | Santa Cruz Energy LLC | 57197 | CA | PACC | WECC |  | 22 | 2 | NAICS-22 Non-Cogen | IC | LFG | MLG | CISO | 112680 | 9886 | 2022
solar pv | TRUE | 57879 | N | . | Perdue Salisbury Photovoltaic | Terraform Arcadia | 63249 | MD | SAT | RFC |  | 22 | 2 | NAICS-22 Non-Cogen | PV | SUN | SUN | PJM | 5292 | 1551 | 2022
onshore wind | TRUE | 57880 | N | . | Eolos Wind Energy Research Field Station | Regents of the University of Minnesota | 57215 | MN | WNC | MRO |  | 22 | 2 | NAICS-22 Non-Cogen | WT | WND | WND | MISO | 9647 | 2828 | 2022
natural gas peaker | TRUE | 57881 | N | . | Pioneer Generation Station | Basin Electric Power Coop | 1307 | ND | WNC | MRO |  | 22 | 1 | Electric Utility | GT | NG | NG | SWPP | 3435363 | 309632 | 2022
natural gas peaker | TRUE | 57881 | N | . | Pioneer Generation Station | Basin Electric Power Coop | 1307 | ND | WNC | MRO |  | 22 | 1 | Electric Utility | IC | NG | NG | SWPP | 3774501 | 426069 | 2022
solar pv | TRUE | 57882 | N | . | Baldock Solar Highway | Portland General Electric Co | 15248 | OR | PACC | WECC |  | 22 | 1 | Electric Utility | PV | SUN | SUN | PGE | 6039 | 1770 | 2022
solar pv | TRUE | 57883 | N | . | Queen Creek Solar Farm | Siete Solar LLC | 57219 | AZ | MTN | WECC |  | 22 | 2 | NAICS-22 Non-Cogen | PV | SUN | SUN | SRP | 150439 | 44091 | 2022
natural gas peaker | FALSE | 57884 | N | . | Lake Charles Polymers | Equistar Chemicals LP | 5065 | LA | WSC | SERC |  | 325211 | 6 | Industrial NAICS Non-Cogen | GT | NG | NG | MISO | 1029497 | 88572 | 2022
natural gas peaker | FALSE | 57884 | N | . | Lake Charles Polymers | Equistar Chemicals LP | 5065 | LA | WSC | SERC |  | 325211 | 6 | Industrial NAICS Non-Cogen | IC | NG | NG | MISO | 777242 | 86554 | 2022
other | FALSE | 57884 | N | . | Lake Charles Polymers | Equistar Chemicals LP | 5065 | LA | WSC | SERC |  | 325211 | 6 | Industrial NAICS Non-Cogen | IC | OG | OOG | MISO | 0 | 0 | 2022
biomass | TRUE | 57885 | N | . | Wellford Renewable Energy Plant | Lockhart Power Co | 11118 | SC | SAT | SERC |  | 22 | 1 | Electric Utility | IC | LFG | MLG | DUK | 2343 | 230 | 2022
petroleum | TRUE | 57886 | N | . | City West Diesel Plant | Lockhart Power Co | 11118 | SC | SAT | SERC |  | 22 | 1 | Electric Utility | IC | DFO | DFO | DUK | 733 | 76 | 2022
onshore wind | TRUE | 57887 | N | . | Wildcat Wind | Wildcat Wind, LLC | 57257 | NM | MTN | MRO |  | 22 | 2 | NAICS-22 Non-Cogen | WT | WND | WND | SWPP | 269376 | 78950 | 2022
onshore wind | TRUE | 57888 | N | . | Harvest 2 | Harvest II Windfarm, LLC | 57256 | MI | ENC | RFC |  | 22 | 2 | NAICS-22 Non-Cogen | WT | WND | WND | MISO | 706814 | 207155 | 2022
onshore wind | TRUE | 57889 | N | . | KODE Novus II | DeWind Co. | 56627 | OK | WSC | MRO |  | 22 | 2 | NAICS-22 Non-Cogen | WT | WND | WND | SWPP | 0 | 0 | 2022
onshore wind | TRUE | 57890 | N | . | Horse Butte Wind I, LLC | Utah Associated Mun Power Sys | 40575 | ID | MTN | WECC |  | 22 | 1 | Electric Utility | WT | WND | WND | BPAT | 555306 | 162751 | 2022
solar pv | TRUE | 57891 | N | . | Guernsey Solar Station | Pacific Gas & Electric Co. | 14328 | CA | PACC | WECC |  | 22 | 1 | Electric Utility | PV | SUN | SUN | CISO | 106732 | 31281 | 2022
solar pv | TRUE | 57892 | N | . | Gates Solar Station | Pacific Gas & Electric Co. | 14328 | CA | PACC | WECC |  | 22 | 1 | Electric Utility | PV | SUN | SUN | CISO | 92758 | 27186 | 2022
biomass | TRUE | 57893 | N | . | Martinsville LFG Generator | City of Martinsville - (VA) | 11770 | VA | SAT | RFC |  | 22 | 1 | Electric Utility | IC | LFG | MLG | PJM | 0 | 0 | 2022
natural gas peaker | TRUE | 57893 | N | . | Martinsville LFG Generator | City of Martinsville - (VA) | 11770 | VA | SAT | RFC |  | 22 | 1 | Electric Utility | IC | NG | NG | PJM | 1247 | 109 | 2022
solar pv | FALSE | 57895 | N | . | Improvement Dst No. 4 | Kern County Water Agency | 57262 | CA | PACC | WECC |  | 22131 | 4 | Commercial NAICS Non-Cogen | PV | SUN | SUN | CISO | 27 | 8 | 2022
petroleum | TRUE | 57896 | N | . | Concord Energy | Concord Energy LLC | 57258 | NC | SAT | SERC |  | 22 | 2 | NAICS-22 Non-Cogen | GT | DFO | DFO | DUK | 0 | 0 | 2022
biomass | TRUE | 57896 | N | . | Concord Energy | Concord Energy LLC | 57258 | NC | SAT | SERC |  | 22 | 2 | NAICS-22 Non-Cogen | GT | LFG | MLG | DUK | 916722 | 61626 | 2022
biomass | TRUE | 57897 | N | . | Richmond Energy | Richmond Energy LLC | 57259 | VA | SAT | SERC |  | 22 | 2 | NAICS-22 Non-Cogen | IC | LFG | MLG | PJM | 26670 | 2136 | 2022
natural gas peaker | TRUE | 57897 | N | . | Richmond Energy | Richmond Energy LLC | 57259 | VA | SAT | SERC |  | 22 | 2 | NAICS-22 Non-Cogen | IC | NG | NG | PJM | 0 | 0 | 2022
municipal solid waste | TRUE | 57898 | N | . | Palm Beach Renewable Energy Facility 2 | Solid Waste Authority of Palm Beach Co | 17445 | FL | SAT | SERC |  | 22 | 2 | NAICS-22 Non-Cogen | ST | MSB | MLG | FPL | 3937423 | 208936.72 | 2022
municipal solid waste | TRUE | 57898 | N | . | Palm Beach Renewable Energy Facility 2 | Solid Waste Authority of Palm Beach Co | 17445 | FL | SAT | SERC |  | 22 | 2 | NAICS-22 Non-Cogen | ST | MSN | OTH | FPL | 4812218 | 255357.42 | 2022
natural gas steam turbine | TRUE | 57898 | N | . | Palm Beach Renewable Energy Facility 2 | Solid Waste Authority of Palm Beach Co | 17445 | FL | SAT | SERC |  | 22 | 2 | NAICS-22 Non-Cogen | ST | NG | NG | FPL | 241289 | 12661.858 | 2022
petroleum | TRUE | 57899 | N | . | Hurricane City Power | Hurricane City Power | 9128 | UT | MTN | WECC |  | 22 | 1 | Electric Utility | IC | DFO | DFO | PACE | 3750 | 333.212 | 2022
natural gas peaker | TRUE | 57899 | N | . | Hurricane City Power | Hurricane City Power | 9128 | UT | MTN | WECC |  | 22 | 1 | Electric Utility | IC | NG | NG | PACE | 89212 | 7924.788 | 2022
solar pv | TRUE | 57900 | N | . | Solar Photovoltaic Project #48 | Southern California Edison Co | 17609 | CA | PACC | WECC |  | 22 | 1 | Electric Utility | PV | SUN | SUN | CISO | 13522 | 3963 | 2022
natural gas combined cycle | TRUE | 57901 | N | . | El Segundo Energy Center LLC | El Segundo Energy Center, LLC | 63227 | CA | PACC | WECC |  | 22 | 2 | NAICS-22 Non-Cogen | CA | NG | NG | CISO | 0 | 71474 | 2022
natural gas combined cycle | TRUE | 57901 | N | . | El Segundo Energy Center LLC | El Segundo Energy Center, LLC | 63227 | CA | PACC | WECC |  | 22 | 2 | NAICS-22 Non-Cogen | CT | NG | NG | CISO | 2536538 | 201281 | 2022
biomass | TRUE | 57902 | N | . | Fighting Creek LFGTE Plant | Kootenai Electric Cooperative Inc | 57272 | ID | MTN | WECC |  | 22 | 1 | Electric Utility | IC | LFG | MLG | AVA | 187872 | 13970 | 2022
biomass | TRUE | 57903 | N | . | SMMPA Methane Energy Facility | Southern Minnesota Mun P Agny | 40580 | MN | WNC | MRO |  | 22 | 1 | Electric Utility | IC | LFG | MLG | MISO | 38799 | 3826 | 2022
solar pv | TRUE | 57904 | N | . | San Antonio West Solar Rooftop | SS San Antonio West LLC | 57273 | CA | PACC | WECC |  | 22 | 2 | NAICS-22 Non-Cogen | PV | SUN | SUN | CISO | 5259 | 1541 | 2022
petroleum | FALSE | 57908 | Y | . | Central Utility Plant Cincinnati | University of Cincinnati | 57281 | OH | ENC | RFC |  | 611 | 5 | Commercial NAICS Cogen | CA | DFO | DFO | PJM | 0 | 13.482 | 2022
natural gas combined cycle | FALSE | 57908 | Y | . | Central Utility Plant Cincinnati | University of Cincinnati | 57281 | OH | ENC | RFC |  | 611 | 5 | Commercial NAICS Cogen | CA | NG | NG | PJM | 87499 | 23812.628 | 2022
petroleum | FALSE | 57908 | Y | . | Central Utility Plant Cincinnati | University of Cincinnati | 57281 | OH | ENC | RFC |  | 611 | 5 | Commercial NAICS Cogen | CT | DFO | DFO | PJM | 3160 | 570.349 | 2022
natural gas combined cycle | FALSE | 57908 | Y | . | Central Utility Plant Cincinnati | University of Cincinnati | 57281 | OH | ENC | RFC |  | 611 | 5 | Commercial NAICS Cogen | CT | NG | NG | PJM | 1025250 | 181810.99 | 2022
petroleum | FALSE | 57908 | Y | . | Central Utility Plant Cincinnati | University of Cincinnati | 57281 | OH | ENC | RFC |  | 611 | 5 | Commercial NAICS Cogen | IC | DFO | DFO | PJM | 750 | 140.14 | 2022
biomass | TRUE | 57909 | N | . | Piedmont Green Power | Piedmont Green Power LLC | 57282 | GA | SAT | SERC |  | 22 | 2 | NAICS-22 Non-Cogen | ST | OBL | ORW | SOCO | 7274 | 578.157 | 2022
biomass | TRUE | 57909 | N | . | Piedmont Green Power | Piedmont Green Power LLC | 57282 | GA | SAT | SERC |  | 22 | 2 | NAICS-22 Non-Cogen | ST | WDS | WWW | SOCO | 5012197 | 397475.84 | 2022
petroleum | TRUE | 57910 | N | . | Centennial Generating Station | City of Moorhead - (MN) | 12894 | MN | WNC | MRO |  | 22 | 1 | Electric Utility | IC | DFO | DFO | SWPP | 748 | -242 | 2022
biomass | TRUE | 57911 | N | . | Roseburg LFG | Roseburg LFG Energy LLC | 57285 | OR | PACC | WECC |  | 22 | 2 | NAICS-22 Non-Cogen | IC | LFG | MLG | PACW | 76642 | 7507 | 2022
solar pv | TRUE | 57912 | N | . | Grand Ridge Solar Farm | Invenergy Services LLC | 49893 | IL | ENC | RFC |  | 22 | 2 | NAICS-22 Non-Cogen | PV | SUN | SUN | PJM | 95849 | 28092 | 2022
onshore wind | TRUE | 57913 | N | . | Tule Wind LLC | Avangrid Renewables LLC | 15399 | CA | PACC | WECC |  | 22 | 2 | NAICS-22 Non-Cogen | WT | WND | WND | CISO | 1221401 | 357972 | 2022
lignite | FALSE | 57914 | Y | . | Sidney MT Plant | Sidney Sugars Incorporated | 57296 | MT | MTN | MRO |  | 311 | 7 | Industrial NAICS Cogen | ST | LIG | COL | NWMT | 17103 | 3007.507 | 2022
natural gas steam turbine | FALSE | 57914 | Y | . | Sidney MT Plant | Sidney Sugars Incorporated | 57296 | MT | MTN | MRO |  | 311 | 7 | Industrial NAICS Cogen | ST | NG | NG | NWMT | 15549 | 2734.493 | 2022
other | FALSE | 57914 | Y | . | Sidney MT Plant | Sidney Sugars Incorporated | 57296 | MT | MTN | MRO |  | 311 | 7 | Industrial NAICS Cogen | ST | PG | WOO | NWMT | 0 | 0 | 2022
biomass | FALSE | 57914 | Y | . | Sidney MT Plant | Sidney Sugars Incorporated | 57296 | MT | MTN | MRO |  | 311 | 7 | Industrial NAICS Cogen | ST | WDS | WWW | NWMT | 0 | 0 | 2022
natural gas steam turbine | FALSE | 57915 | Y | . | Genesis Alkali | Genesis Alkali, LLC | 61167 | WY | MTN | WECC |  | 2123 | 7 | Industrial NAICS Cogen | ST | NG | NG | PACE | 153576 | 35557.952 | 2022
hard coal | FALSE | 57915 | Y | . | Genesis Alkali | Genesis Alkali, LLC | 61167 | WY | MTN | WECC |  | 2123 | 7 | Industrial NAICS Cogen | ST | SUB | COL | PACE | 1061863 | 245859.05 | 2022
hard coal | FALSE | 57916 | Y | . | Spreckels Sugar Company | Spreckels Sugar Company | 57299 | CA | PACC | WECC |  | 311 | 7 | Industrial NAICS Cogen | ST | BIT | COL | IID | 0 | 0 | 2022
natural gas steam turbine | FALSE | 57916 | Y | . | Spreckels Sugar Company | Spreckels Sugar Company | 57299 | CA | PACC | WECC |  | 311 | 7 | Industrial NAICS Cogen | ST | NG | NG | IID | 96275 | 21075.19 | 2022
hard coal | FALSE | 57919 | Y | . | Sonoco Products Co | Sonoco Products Co | 57302 | SC | SAT | SERC |  | 32213 | 7 | Industrial NAICS Cogen | ST | BIT | COL | CPLE | 0 | 0 | 2022
natural gas steam turbine | FALSE | 57919 | Y | . | Sonoco Products Co | Sonoco Products Co | 57302 | SC | SAT | SERC |  | 32213 | 7 | Industrial NAICS Cogen | ST | NG | NG | CPLE | 53981 | 8227.879 | 2022
biomass | FALSE | 57919 | Y | . | Sonoco Products Co | Sonoco Products Co | 57302 | SC | SAT | SERC |  | 32213 | 7 | Industrial NAICS Cogen | ST | WDS | WWW | CPLE | 103630 | 16760.121 | 2022
onshore wind | TRUE | 57927 | N | . | Baffin Wind | Avangrid Renewables LLC | 15399 | TX | WSC | TRE |  | 22 | 2 | NAICS-22 Non-Cogen | WT | WND | WND | ERCO | 1441188 | 422388 | 2022
petroleum | FALSE | 57928 | Y | . | SIUC | Southern Illinois University Carbondale | 57306 | IL | ENC | SERC |  | 611 | 5 | Commercial NAICS Cogen | IC | DFO | DFO | MISO | 0 | 0 | 2022
hard coal | FALSE | 57928 | Y | . | SIUC | Southern Illinois University Carbondale | 57306 | IL | ENC | SERC |  | 611 | 5 | Commercial NAICS Cogen | ST | BIT | COL | MISO | 59880 | 7044 | 2022
natural gas steam turbine | FALSE | 57928 | Y | . | SIUC | Southern Illinois University Carbondale | 57306 | IL | ENC | SERC |  | 611 | 5 | Commercial NAICS Cogen | ST | NG | NG | MISO | 0 | 0 | 2022
petroleum | FALSE | 57929 | N | . | East Campus Utility Plant | University of Cincinnati | 57281 | OH | ENC | RFC |  | 611 | 4 | Commercial NAICS Non-Cogen | IC | DFO | DFO | PJM | 2177 | 197.96 | 2022
biomass | FALSE | 57929 | N | . | East Campus Utility Plant | University of Cincinnati | 57281 | OH | ENC | RFC |  | 611 | 4 | Commercial NAICS Non-Cogen | IC | OBL | ORW | PJM | 0 | 0 | 2022
hard coal | FALSE | 57929 | N | . | East Campus Utility Plant | University of Cincinnati | 57281 | OH | ENC | RFC |  | 611 | 4 | Commercial NAICS Non-Cogen | ST | BIT | COL | PJM | 0 | 0 | 2022
petroleum | FALSE | 57929 | N | . | East Campus Utility Plant | University of Cincinnati | 57281 | OH | ENC | RFC |  | 611 | 4 | Commercial NAICS Non-Cogen | ST | DFO | DFO | PJM | 0 | 0 | 2022
natural gas steam turbine | FALSE | 57929 | N | . | East Campus Utility Plant | University of Cincinnati | 57281 | OH | ENC | RFC |  | 611 | 4 | Commercial NAICS Non-Cogen | ST | NG | NG | PJM | 0 | 0 | 2022
solar pv | TRUE | 57930 | N | . | FRB Solar Farm | FRB Solar LLC | 61055 | AZ | MTN | WECC |  | 22 | 2 | NAICS-22 Non-Cogen | PV | SUN | SUN | TEPC | 9007 | 2640 | 2022
solar pv | TRUE | 57931 | N | . | Holyoke Solar Cooperative at Mueller | Holyoke Solar LLC | 57309 | MA | NEW | NPCC |  | 22 | 2 | NAICS-22 Non-Cogen | PV | SUN | SUN | ISNE | 14340 | 4203 | 2022
solar pv | TRUE | 57933 | N | . | Solar Star California II LLC | Solar Star California II LLC | 58101 | CA | PACC | WECC |  | 22 | 2 | NAICS-22 Non-Cogen | PV | SUN | SUN | BANC | 11897 | 3487 | 2022
solar pv | TRUE | 57934 | N | . | Douglas Solar | Consolidated Edison Development Inc. | 56769 | MA | NEW | NPCC |  | 22 | 2 | NAICS-22 Non-Cogen | PV | SUN | SUN | ISNE | 11864 | 3477 | 2022
onshore wind | TRUE | 57935 | N | . | Eva Creek Wind | Golden Valley Elec Assn Inc | 7353 | AK | PACN |  |  | 22 | 1 | Electric Utility | WT | WND | WND |  | 164190 | 48121 | 2022
hard coal | FALSE | 57937 | Y | . | Western Sugar Coop - Scottsbluff | Western Sugar Cooperative | 57315 | NE | WNC | MRO |  | 311 | 7 | Industrial NAICS Cogen | ST | SUB | COL | SWPP | 104350 | 9175 | 2022
natural gas steam turbine | FALSE | 57938 | Y | . | ADA Carbon Solutions Red River | ADA Carbon Solutions (Red River), LLC | 57314 | LA | WSC | SERC |  | 325188 | 7 | Industrial NAICS Cogen | ST | NG | NG | MISO | 0 | 0 | 2022
other | FALSE | 57938 | Y | . | ADA Carbon Solutions Red River | ADA Carbon Solutions (Red River), LLC | 57314 | LA | WSC | SERC |  | 325188 | 7 | Industrial NAICS Cogen | ST | WH | OTH | MISO | 433572 | 127073 | 2022
solar pv | TRUE | 57939 | N | . | Walmart Casa Grande | Tesla Inc. | 60947 | AZ | MTN | WECC |  | 22 | 2 | NAICS-22 Non-Cogen | PV | SUN | SUN | AZPS | 8074 | 2366 | 2022
solar pv | TRUE | 57941 | N | . | Town of Uxbridge MA at Commerce Dr | Luminace Solar Net Metering, LLC | 57318 | MA | NEW | NPCC |  | 22 | 2 | NAICS-22 Non-Cogen | PV | SUN | SUN | ISNE | 8923 | 2615 | 2022
solar pv | TRUE | 57942 | N | . | Town of Norfolk MA at Medway Branch | Luminace Solar Massachusetts, LLC | 57319 | MA | NEW | NPCC |  | 22 | 2 | NAICS-22 Non-Cogen | PV | SUN | SUN | ISNE | 6351 | 1861 | 2022
natural gas peaker | TRUE | 57943 | N | . | Lonesome Creek Station | Basin Electric Power Coop | 1307 | ND | WNC | MRO |  | 22 | 1 | Electric Utility | GT | NG | NG | SWPP | 6549866 | 659580 | 2022
biomass | TRUE | 57945 | N | . | Berkeley County Landfill | South Carolina Public Service Authority | 17543 | SC | SAT | SERC |  | 22 | 1 | Electric Utility | IC | LFG | MLG | SC | 47459 | 2633 | 2022
natural gas peaker | TRUE | 57946 | N | . | Fredericktown Energy Center | Missouri Jnt Muni.Pwr Elec. Ut. Comm. | 12670 | MO | WNC | SERC |  | 22 | 1 | Electric Utility | GT | NG | NG | SWPP | 224441 | 18975.74 | 2022
onshore wind | TRUE | 57947 | N | . | Macho Springs Power I | Capital Power Corporation | 59365 | NM | MTN | WECC |  | 22 | 2 | NAICS-22 Non-Cogen | WT | WND | WND | EPE | 442302 | 129631 | 2022
solar pv | TRUE | 57948 | N | . | NJ Oak Solar Plant | NJR Clean Energy Ventures Corporation | 56990 | NJ | MAT | RFC |  | 22 | 2 | NAICS-22 Non-Cogen | PV | SUN | SUN | PJM | 51723 | 15159 | 2022
hard coal | FALSE | 57949 | Y | . | MSC Sebewaing | Michigan Sugar Company | 57324 | MI | ENC | RFC |  | 311 | 7 | Industrial NAICS Cogen | ST | BIT | COL | MISO | 5524 | 485.728 | 2022
natural gas steam turbine | FALSE | 57949 | Y | . | MSC Sebewaing | Michigan Sugar Company | 57324 | MI | ENC | RFC |  | 311 | 7 | Industrial NAICS Cogen | ST | NG | NG | MISO | 1663 | 146.272 | 2022
hard coal | FALSE | 57950 | Y | . | MSC Croswell | Michigan Sugar Company | 57324 | MI | ENC | RFC |  | 311 | 7 | Industrial NAICS Cogen | ST | BIT | COL | MISO | 0 | 0 | 2022
natural gas steam turbine | FALSE | 57950 | Y | . | MSC Croswell | Michigan Sugar Company | 57324 | MI | ENC | RFC |  | 311 | 7 | Industrial NAICS Cogen | ST | NG | NG | MISO | 2559 | 225 | 2022
solar pv | TRUE | 57951 | N | . | Shore Point Solar | Shore Point Solar LLC | 57328 | NJ | MAT | RFC |  | 22 | 2 | NAICS-22 Non-Cogen | PV | SUN | SUN | PJM | 4408 | 1291.95 | 2022
natural gas combined cycle | FALSE | 57953 | Y | . | Roquette America | Roquette America | 57332 | IA | WNC | MRO |  | 311 | 7 | Industrial NAICS Cogen | CA | NG | NG | MISO | 0 | 0 | 2022
natural gas combined cycle | FALSE | 57953 | Y | . | Roquette America | Roquette America | 57332 | IA | WNC | MRO |  | 311 | 7 | Industrial NAICS Cogen | CT | NG | NG | MISO | 514860 | 129771 | 2022
hard coal | FALSE | 57953 | Y | . | Roquette America | Roquette America | 57332 | IA | WNC | MRO |  | 311 | 7 | Industrial NAICS Cogen | ST | BIT | COL | MISO | 0 | 0 | 2022
petroleum | FALSE | 57953 | Y | . | Roquette America | Roquette America | 57332 | IA | WNC | MRO |  | 311 | 7 | Industrial NAICS Cogen | ST | PC | PC | MISO | 0 | 0 | 2022
hard coal | FALSE | 57953 | Y | . | Roquette America | Roquette America | 57332 | IA | WNC | MRO |  | 311 | 7 | Industrial NAICS Cogen | ST | SUB | COL | MISO | 0 | 0 | 2022
onshore wind | TRUE | 57956 | N | . | Minco Wind II, LLC | FPLE Wind, LLC | 56925 | OK | WSC | MRO |  | 22 | 2 | NAICS-22 Non-Cogen | WT | WND | WND | SWPP | 1293105 | 378987 | 2022
solar pv | TRUE | 57959 | N | . | Desert Green Solar Farm LLC | Invenergy Services LLC | 49893 | CA | PACC | WECC |  | 22 | 2 | NAICS-22 Non-Cogen | PV | SUN | SUN | CISO | 38658 | 11330 | 2022
onshore wind | TRUE | 57962 | N | . | Brookfield Tehachapi 1 | Coram California Development, L.P. | 60081 | CA | PACC | WECC |  | 22 | 2 | NAICS-22 Non-Cogen | WT | WND | WND | CISO | 891005 | 261139 | 2022
onshore wind | TRUE | 57963 | N | . | Musselshell Wind Project | Musselshell Wind Project LLC | 57333 | MT | MTN | WECC |  | 22 | 2 | NAICS-22 Non-Cogen | WT | WND | WND | NWMT | 98233 | 28790 | 2022
onshore wind | TRUE | 57964 | N | . | Shady Oaks Wind Farm | Algonquin Power Co | 59050 | IL | ENC | MRO |  | 22 | 2 | NAICS-22 Non-Cogen | WT | WND | WND | PJM | 1235830 | 362201 | 2022
onshore wind | TRUE | 57965 | N | . | Musselshell Wind Project Two LLC | Musselshell Wind Project Two LLC | 57338 | MT | MTN | WECC |  | 22 | 2 | NAICS-22 Non-Cogen | WT | WND | WND | NWMT | 114880 | 33670 | 2022
petroleum | FALSE | 57966 | Y | . | Southeast Steam Plant | Veolia Energy | 57341 | MN | WNC | MRO |  | 611 | 5 | Commercial NAICS Cogen | ST | DFO | DFO | MISO | 0 | 0 | 2022
natural gas steam turbine | FALSE | 57966 | Y | . | Southeast Steam Plant | Veolia Energy | 57341 | MN | WNC | MRO |  | 611 | 5 | Commercial NAICS Cogen | ST | NG | NG | MISO | 552 | 18.21 | 2022
hard coal | FALSE | 57966 | Y | . | Southeast Steam Plant | Veolia Energy | 57341 | MN | WNC | MRO |  | 611 | 5 | Commercial NAICS Cogen | ST | SUB | COL | MISO | 85 | 2.79 | 2022
onshore wind | TRUE | 57968 | N | . | Cashton Greens Wind Farm | Cashton Greens Wind Farm LLC | 57340 | WI | ENC | MRO |  | 22 | 2 | NAICS-22 Non-Cogen | WT | WND | WND | MISO | 40945 | 12000 | 2022
biomass | FALSE | 57969 | Y | . | Darrington | Hampton Lumber Mills - Washington Inc | 57344 | WA | PACC | WECC |  | 321 | 7 | Industrial NAICS Cogen | ST | WDS | WWW | BPAT | 80870 | 16591 | 2022
solar pv | FALSE | 57970 | N | . | Butte College Main Campus Solar | Butte-Glenn Community College District | 57345 | CA | PACC | WECC |  | 611 | 4 | Commercial NAICS Non-Cogen | PV | SUN | SUN | CISO | 23271 | 6821 | 2022
biomass | FALSE | 57971 | N | . | SF Southeast Cogen Plant | City & County of San Francisco | 16612 | CA | PACC | WECC |  | 22132 | 4 | Commercial NAICS Non-Cogen | IC | OBG | ORW | CISO | 8121 | 572 | 2022
onshore wind | TRUE | 57973 | N | . | Spinning Spur Wind LLC | EDF Renewable Asset Holdings, Inc. | 57170 | TX | WSC | MRO |  | 22 | 2 | NAICS-22 Non-Cogen | WT | WND | WND | SWPP | 2060591 | 603925 | 2022
onshore wind | TRUE | 57974 | N | . | Bobcat Bluff Wind Project LLC | EDF Renewable Asset Holdings, Inc. | 57170 | TX | WSC | TRE |  | 22 | 2 | NAICS-22 Non-Cogen | WT | WND | WND | ERCO | 1878741 | 550627 | 2022
onshore wind | TRUE | 57975 | N | . | Spearville 3 LLC | EDF Renewable Asset Holdings, Inc. | 57170 | KS | WNC | MRO |  | 22 | 2 | NAICS-22 Non-Cogen | WT | WND | WND | SWPP | 1297147 | 380172 | 2022
onshore wind | TRUE | 57976 | N | . | Pocahontas Prairie Wind Farm | MidAmerican Energy Co | 12341 | IA | WNC | MRO |  | 22 | 1 | Electric Utility | WT | WND | WND | MISO | 1389439 | 407221 | 2022
natural gas peaker | TRUE | 57977 | Y | . | High Sierra Cogeneration Plant | Plumas Sierra Rural Electric Coop | 57353 | CA | PACC | WECC |  | 22 | 1 | Electric Utility | IC | NG | NG | CISO | 225614 | 33712 | 2022
natural gas combined cycle | TRUE | 57978 | N | . | Lodi Energy Center | Northern California Power Agny | 40613 | CA | PACC | WECC |  | 22 | 1 | Electric Utility | CA | NG | NG | CISO | 0 | 288266 | 2022
natural gas combined cycle | TRUE | 57978 | N | . | Lodi Energy Center | Northern California Power Agny | 40613 | CA | PACC | WECC |  | 22 | 1 | Electric Utility | CT | NG | NG | CISO | 6089724 | 552040 | 2022
onshore wind | TRUE | 57979 | N | . | Kingdom Community Wind | Green Mountain Power Corp | 7601 | VT | NEW | NPCC |  | 22 | 1 | Electric Utility | WT | WND | WND | ISNE | 641310 | 187957 | 2022
onshore wind | TRUE | 57980 | N | . | Busch Ranch Wind Energy Farm | Black Hills Colorado Electric, LLC | 56146 | CO | MTN | WECC |  | 22 | 1 | Electric Utility | WT | WND | WND | PSCO | 297559 | 87210 | 2022
onshore wind | TRUE | 57981 | N | . | Senate Wind LLC | Algonquin Power Co | 59050 | TX | WSC | TRE |  | 22 | 2 | NAICS-22 Non-Cogen | WT | WND | WND | ERCO | 1671723 | 489954 | 2022
solar pv | TRUE | 57982 | N | . | Meridian Vineyards | CVI CleanCapital Solar 1 LLC | 65432 | CA | PACC | WECC |  | 22 | 2 | NAICS-22 Non-Cogen | PV | SUN | SUN | CISO | 5141 | 1507 | 2022
onshore wind | TRUE | 57983 | N | . | Stephens Ranch Wind Energy LLC | Stephens Ranch Wind Energy LLC | 57355 | TX | WSC | TRE |  | 22 | 2 | NAICS-22 Non-Cogen | WT | WND | WND | ERCO | 4468225 | 1309562 | 2022
onshore wind | TRUE | 57984 | N | . | Lake Winds Energy Park | Consumers Energy Co | 4254 | MI | ENC | RFC |  | 22 | 1 | Electric Utility | WT | WND | WND | MISO | 915950 | 268450 | 2022
solar pv | TRUE | 57985 | N | . | SunE EPE2 LLC | SunE EPE2, LLC | 57361 | NM | MTN | WECC |  | 22 | 2 | NAICS-22 Non-Cogen | PV | SUN | SUN | EPE | 100475 | 29448 | 2022
solar pv | TRUE | 57986 | N | . | SunE EPE1 LLC | SunE EPE1 LLC | 57360 | NM | MTN | WECC |  | 22 | 2 | NAICS-22 Non-Cogen | PV | SUN | SUN | EPE | 87610 | 25677 | 2022
onshore wind | TRUE | 57987 | N | . | Canadian Hills Wind | Canadian Hills Wind LLC | 57363 | OK | WSC | MRO |  | 22 | 2 | NAICS-22 Non-Cogen | WT | WND | WND | SWPP | 2249449 | 659276 | 2022
biomass | TRUE | 57988 | N | . | Lincoln Landfill | Energy 2001 Inc | 57362 | CA | PACC | WECC |  | 22 | 2 | NAICS-22 Non-Cogen | IC | LFG | MLG | CISO | 342252 | 33577 | 2022
solar pv | TRUE | 57989 | N | . | Groveland Solar | Consolidated Edison Development Inc. | 56769 | MA | NEW | NPCC |  | 22 | 2 | NAICS-22 Non-Cogen | PV | SUN | SUN | ISNE | 16462 | 4825 | 2022
solar pv | TRUE | 57990 | N | . | Shrewsbury Solar | Consolidated Edison Development Inc. | 56769 | MA | NEW | NPCC |  | 22 | 2 | NAICS-22 Non-Cogen | PV | SUN | SUN | ISNE | 14570 | 4270 | 2022
onshore wind | TRUE | 57991 | N | . | Highland North Wind Farm | Vitol PA Wind LLC | 65287 | PA | MAT | RFC |  | 22 | 2 | NAICS-22 Non-Cogen | WT | WND | WND | PJM | 590527 | 173073 | 2022
solar pv | TRUE | 57992 | N | . | Boston Scientific Solar | Consolidated Edison Solutions Inc. | 57365 | MA | NEW | NPCC |  | 22 | 2 | NAICS-22 Non-Cogen | PV | SUN | SUN | ISNE | 5067 | 1485 | 2022
solar pv | TRUE | 57993 | N | . | Desert Sunlight 300, LLC | NextEra Energy Desert Sunlight 300, LLC | 58289 | CA | PACC | WECC |  | 22 | 2 | NAICS-22 Non-Cogen | PV | SUN | SUN | CISO | 2341942 | 686384 | 2022
solar pv | FALSE | 57994 | N | . | Apple Data Center PV | Apple, Inc | 57369 | NC | SAT | SERC |  | 518 | 4 | Commercial NAICS Non-Cogen | PV | SUN | SUN | DUK | 134744 | 39492 | 2022
onshore wind | TRUE | 57995 | N | . | NaturEner Rim Rock Energy | NaturEner Rim Rock Energy LLC | 57370 | MT | MTN | WECC |  | 22 | 2 | NAICS-22 Non-Cogen | WT | WND | WND | WWA | 2304823 | 675505 | 2022
other | TRUE | 57996 | N | . | Auwahi Wind Energy Hybrid | Auwahi Wind Energy LLC | 57372 | HI | PACN |  |  | 22 | 2 | NAICS-22 Non-Cogen | BA | MWH | OTH |  | 0 | -177 | 2022
onshore wind | TRUE | 57996 | N | . | Auwahi Wind Energy Hybrid | Auwahi Wind Energy LLC | 57372 | HI | PACN |  |  | 22 | 2 | NAICS-22 Non-Cogen | WT | WND | WND |  | 310081 | 90880 | 2022
solar pv | TRUE | 57997 | N | . | Foothills Solar Plant Hybrid | Arizona Public Service Co | 803 | AZ | MTN | WECC |  | 22 | 1 | Electric Utility | PV | SUN | SUN | AZPS | 330466 | 96854 | 2022
onshore wind | TRUE | 57998 | N | . | Twin Ridges Wind Farm | Vitol PA Wind LLC | 65287 | PA | MAT | RFC |  | 22 | 2 | NAICS-22 Non-Cogen | WT | WND | WND | PJM | 1353494 | 396686 | 2022
onshore wind | TRUE | 57999 | N | . | Patton Wind Farm | Vitol PA Wind LLC | 65287 | PA | MAT | RFC |  | 22 | 2 | NAICS-22 Non-Cogen | WT | WND | WND | PJM | 278423 | 81601 | 2022
onshore wind | TRUE | 58000 | N | . | Anacacho Wind Farm, LLC | RWE Renewables Americas, LLC | 56215 | TX | WSC | TRE |  | 22 | 2 | NAICS-22 Non-Cogen | WT | WND | WND | ERCO | 1136932 | 333216 | 2022
natural gas combined cycle | TRUE | 58001 | N | . | Panda Temple Power Station | PPG - O&M Panda Temple Power LLC | 57377 | TX | WSC | TRE |  | 22 | 2 | NAICS-22 Non-Cogen | CA | NG | NG | ERCO | 4763914 | 2950377 | 2022
natural gas combined cycle | TRUE | 58001 | N | . | Panda Temple Power Station | PPG - O&M Panda Temple Power LLC | 57377 | TX | WSC | TRE |  | 22 | 2 | NAICS-22 Non-Cogen | CT | NG | NG | ERCO | 45446431 | 4079795 | 2022
solar pv | TRUE | 58002 | N | . | Alpaugh North | Consolidated Edison Development Inc. | 56769 | CA | PACC | WECC |  | 22 | 2 | NAICS-22 Non-Cogen | PV | SUN | SUN | CISO | 159429 | 46726 | 2022
solar pv | TRUE | 58003 | N | . | Alpaugh 50 | Consolidated Edison Development Inc. | 56769 | CA | PACC | WECC |  | 22 | 2 | NAICS-22 Non-Cogen | PV | SUN | SUN | CISO | 391548 | 114756 | 2022
onshore wind | TRUE | 58004 | N | . | Granite Reliable Power | NexteraEnergy | 64421 | NH | NEW | NPCC |  | 22 | 2 | NAICS-22 Non-Cogen | WT | WND | WND | ISNE | 704175 | 206382 | 2022
natural gas combined cycle | TRUE | 58005 | N | . | Panda Sherman Power Station | PPG - O&M Panda Sherman Power LLC | 57379 | TX | WSC | TRE |  | 22 | 2 | NAICS-22 Non-Cogen | CA | NG | NG | ERCO | 2178932 | 1350366 | 2022
natural gas combined cycle | TRUE | 58005 | N | . | Panda Sherman Power Station | PPG - O&M Panda Sherman Power LLC | 57379 | TX | WSC | TRE |  | 22 | 2 | NAICS-22 Non-Cogen | CT | NG | NG | ERCO | 21243360 | 1869739 | 2022
solar pv | TRUE | 58006 | N | . | Salt Palace Solar Gen Plant | Wasatch View Solar LLC | 57383 | UT | MTN | WECC |  | 22 | 2 | NAICS-22 Non-Cogen | PV | SUN | SUN | PACE | 7292 | 2137 | 2022
biomass | TRUE | 58007 | N | . | Brea Expansion Plant | Brea Power II | 57384 | CA | PACC | WECC |  | 22 | 2 | NAICS-22 Non-Cogen | CA | LFG | MLG | CISO | 0 | 70698.45 | 2022
biomass | TRUE | 58007 | N | . | Brea Expansion Plant | Brea Power II | 57384 | CA | PACC | WECC |  | 22 | 2 | NAICS-22 Non-Cogen | CT | LFG | MLG | CISO | 2387885 | 183507.51 | 2022
onshore wind | TRUE | 58008 | N | . | California Ridge Wind Energy LLC | SunEdison LLC | 59139 | IL | ENC | SERC |  | 22 | 2 | NAICS-22 Non-Cogen | WT | WND | WND | MISO | 2766030 | 810677 | 2022
solar pv | TRUE | 58009 | N | . | SunE CPS3 LLC | SunE CPS3 LLC | 57386 | TX | WSC | TRE |  | 22 | 2 | NAICS-22 Non-Cogen | PV | SUN | SUN | ERCO | 42281 | 12392 | 2022
solar pv | FALSE | 58011 | N | . | IKEA Savannah 490 | IKEA Property Inc | 57389 | GA | SAT | SERC |  | 53 | 4 | Commercial NAICS Non-Cogen | PV | SUN | SUN | SOCO | 5909 | 1732 | 2022
solar pv | FALSE | 58012 | N | . | IKEA Tampa 042 | IKEA Property Inc | 57389 | FL | SAT | SERC |  | 53 | 4 | Commercial NAICS Non-Cogen | PV | SUN | SUN | TEC | 5383 | 1578 | 2022
solar pv | FALSE | 58013 | N | . | IKEA Round Rock 027 | IKEA Property Inc | 57389 | TX | WSC | TRE |  | 53 | 4 | Commercial NAICS Non-Cogen | PV | SUN | SUN | ERCO | 6382 | 1870 | 2022
solar pv | FALSE | 58014 | N | . | IKEA Perryville 460 | IKEA Property Inc | 57389 | MD | SAT | RFC |  | 53 | 4 | Commercial NAICS Non-Cogen | PV | SUN | SUN | PJM | 18089 | 5302 | 2022
solar pv | FALSE | 58015 | N | . | IKEA College Park 411 | IKEA Property Inc | 57389 | MD | SAT | RFC |  | 53 | 4 | Commercial NAICS Non-Cogen | PV | SUN | SUN | PJM | 5292 | 1551 | 2022
solar pv | FALSE | 58016 | N | . | IKEA Westhampton 061 | IKEA Property Inc | 57389 | NJ | MAT | RFC |  | 53 | 4 | Commercial NAICS Non-Cogen | PV | SUN | SUN | PJM | 7819 | 2292 | 2022
solar pv | TRUE | 58017 | N | . | Copper Mountain Solar 2 | Consolidated Edison Development Inc. | 56769 | NV | MTN | WECC |  | 22 | 2 | NAICS-22 Non-Cogen | PV | SUN | SUN | CISO | 1244574 | 364764 | 2022
onshore wind | TRUE | 58018 | N | . | Shooting Star | Shooting Star Power Partners, LLC | 57395 | KS | WNC | MRO |  | 22 | 2 | NAICS-22 Non-Cogen | WT | WND | WND | SWPP | 1323173 | 387800 | 2022
onshore wind | TRUE | 58019 | N | . | High Mesa | High Mesa Energy, LLC | 57396 | ID | MTN | WECC |  | 22 | 2 | NAICS-22 Non-Cogen | WT | WND | WND | IPCO | 279794 | 82003 | 2022
onshore wind | TRUE | 58020 | N | . | Beebe 1A | Beebe Renewable Energy, LLC | 57397 | MI | ENC | RFC |  | 22 | 2 | NAICS-22 Non-Cogen | WT | WND | WND | MISO | 710148 | 208133 | 2022
onshore wind | TRUE | 58021 | N | . | Whitetail | Whitetail Wind Energy, LLC | 57398 | TX | WSC | TRE |  | 22 | 2 | NAICS-22 Non-Cogen | WT | WND | WND | ERCO | 763422 | 223746 | 2022
geothermal | TRUE | 58022 | N | . | Neal Hot Springs Geothermal Project | US Geothermal Inc. | 50147 | OR | PACC | WECC |  | 22 | 2 | NAICS-22 Non-Cogen | BT | GEO | GEO | IPCO | 610221 | 178846 | 2022
biomass | TRUE | 58024 | N | . | St Joseph Landfill Generating Station | Evergy Missouri West | 56211 | MO | WNC | MRO |  | 22 | 1 | Electric Utility | IC | LFG | MLG | SWPP | 120955 | 8867 | 2022
onshore wind | FALSE | 58025 | N | . | Mt Wachusett Community College | Mt Wachusett Community College | 57401 | MA | NEW | NPCC |  | 611 | 4 | Commercial NAICS Non-Cogen | WT | WND | WND | ISNE | 17590 | 5155.92 | 2022
onshore wind | TRUE | 58026 | N | . | Spruce Mountain WInd | Spruce Mountain Wind LLC | 57402 | ME | NEW | NPCC |  | 22 | 2 | NAICS-22 Non-Cogen | WT | WND | WND | ISNE | 204786 | 60020 | 2022
solar pv | TRUE | 58027 | N | . | SunE CPS2 LLC | SunE CPS2 LLC | 57403 | TX | WSC | TRE |  | 22 | 2 | NAICS-22 Non-Cogen | PV | SUN | SUN | ERCO | 36808 | 10788 | 2022
solar pv | FALSE | 58028 | N | . | IKEA Tejon 345 | IKEA Property Inc | 57389 | CA | PACC | WECC |  | 53 | 4 | Commercial NAICS Non-Cogen | PV | SUN | SUN | CISO | 8447 | 2476 | 2022
solar pv | TRUE | 58029 | N | . | Constellation New Energy Inc | Luminace Solar Federal, LLC | 57311 | NJ | MAT | RFC |  | 22 | 2 | NAICS-22 Non-Cogen | PV | SUN | SUN | PJM | 21281 | 6237 | 2022
solar pv | TRUE | 58030 | N | . | Reeves Station Rd East | NJR Clean Energy Ventures Corporation | 56990 | NJ | MAT | RFC |  | 22 | 2 | NAICS-22 Non-Cogen | PV | SUN | SUN | PJM | 31468 | 9223 | 2022
solar pv | TRUE | 58032 | N | . | Padelford Solar | Consolidated Edison Solutions Inc. | 57365 | MA | NEW | NPCC |  | 22 | 2 | NAICS-22 Non-Cogen | PV | SUN | SUN | ISNE | 10902 | 3195 | 2022
solar pv | TRUE | 58034 | N | . | Nickel 1 Solar Facility | Altus Power America Management, LLC | 60281 | CA | PACC | WECC |  | 22 | 2 | NAICS-22 Non-Cogen | PV | SUN | SUN | CISO | 9127 | 2675 | 2022
offshore wind | TRUE | 58035 | N | . | Block Island Wind Farm | Deepwater Wind Block Island LLC | 57406 | RI | NEW | NPCC |  | 22 | 2 | NAICS-22 Non-Cogen | WS | WND | WND | ISNE | 379397 | 111195 | 2022
solar pv | TRUE | 58036 | N | . | Riverside Renewable Energy LLC | Riverside Renewable Energy | 57407 | NJ | MAT | RFC |  | 22 | 2 | NAICS-22 Non-Cogen | PV | SUN | SUN | PJM | 39944 | 11707 | 2022
solar pv | TRUE | 58037 | N | . | Buckeye Union HS District 201 | Luminace Solar Arizona, LLC | 57408 | AZ | MTN | WECC |  | 22 | 2 | NAICS-22 Non-Cogen | PV | SUN | SUN | AZPS | 22929 | 6720 | 2022
onshore wind | TRUE | 58038 | N | . | Buffalo Center Wind LLC | Buffalo Center Wind LLC | 57409 | IA | WNC | MRO |  | 22 | 2 | NAICS-22 Non-Cogen | WT | WND | WND | MISO | 19865 | 5822 | 2022
solar pv | TRUE | 58039 | N | . | Axium Modesto Solar | Axium US Solar Holdings LLC | 60898 | CA | PACC | WECC |  | 22 | 2 | NAICS-22 Non-Cogen | PV | SUN | SUN | CISO | 211679 | 62040 | 2022
solar pv | FALSE | 58040 | N | . | United Stationers Supply Solar Electric | CVI CleanCapital Solar 4 LLC | 63068 | NJ | MAT | RFC |  | 421 | 4 | Commercial NAICS Non-Cogen | PV | SUN | SUN | PJM | 12352 | 3620 | 2022
onshore wind | TRUE | 58041 | N | . | Chisholm View Wind Project | Chisholm View Wind Project | 57412 | OK | WSC | MRO |  | 22 | 2 | NAICS-22 Non-Cogen | WT | WND | WND | SWPP | 3693385 | 1082469 | 2022
solar pv | TRUE | 58042 | N | . | Black Mountain Solar LLC | Duke Energy Renewables Services | 65411 | AZ | MTN | WECC |  | 22 | 2 | NAICS-22 Non-Cogen | PV | SUN | SUN | AZPS | 71185 | 20863 | 2022
petroleum | FALSE | 58043 | N | . | Lilly Technical Center | Eli Lilly and Company | 57414 | IN | ENC | RFC |  | 325 | 6 | Industrial NAICS Non-Cogen | IC | DFO | DFO | MISO | 113 | 0 | 2022
onshore wind | TRUE | 58044 | N | . | Anchor Wind, LLC | Acciona Energy USA Global, LLC | 57416 | IA | WNC | MRO |  | 22 | 2 | NAICS-22 Non-Cogen | WT | WND | WND | MISO | 30397 | 8909 | 2022
onshore wind | TRUE | 58045 | N | . | Community Wind South | Greenbacker Renewable Energy Corporation | 60025 | MN | WNC | MRO |  | 22 | 2 | NAICS-22 Non-Cogen | WT | WND | WND | MISO | 262629 | 76972 | 2022
petroleum | FALSE | 58046 | N | . | Works 53 | PPG Ind Fiber Glass Prdcts Inc | 57422 | NC | SAT | SERC |  | 327 | 6 | Industrial NAICS Non-Cogen | IC | DFO | DFO | DUK | 0 | 0 | 2022
petroleum | FALSE | 58047 | N | . | PPG Monroeville Chemicals Center | PPG Monroeville Chemicals Center | 57423 | PA | MAT | RFC |  | 325 | 6 | Industrial NAICS Non-Cogen | IC | DFO | DFO | PJM | 35 | 0 | 2022
onshore wind | TRUE | 58048 | N | . | BayWa r.e Mozart LLC | Chopin Wind, LLC | 57421 | TX | WSC | TRE |  | 22 | 2 | NAICS-22 Non-Cogen | WT | WND | WND | ERCO | 221254 | 64846 | 2022
solar pv | FALSE | 58049 | N | . | Jordache Enterprises Solar | Jordache Enterprises | 57420 | NJ | MAT | NPCC |  | 493 | 4 | Commercial NAICS Non-Cogen | PV | SUN | SUN | PJM | 4690 | 1375 | 2022
petroleum | FALSE | 58051 | N | . | Vitro Architectural Glass (PA) | Vitro Architectural Glass (PA) | 57425 | PA | MAT | RFC |  | 327 | 6 | Industrial NAICS Non-Cogen | IC | DFO | DFO | PJM | 1264 | 133.28 | 2022
petroleum | FALSE | 58052 | Y | . | Battle Creek Mill | RockTenn-Battle Creek Mill | 57427 | MI | ENC | RFC |  | 32213 | 7 | Industrial NAICS Cogen | ST | DFO | DFO | MISO | 0 | 0 | 2022
natural gas steam turbine | FALSE | 58052 | Y | . | Battle Creek Mill | RockTenn-Battle Creek Mill | 57427 | MI | ENC | RFC |  | 32213 | 7 | Industrial NAICS Cogen | ST | NG | NG | MISO | 17078 | 4455 | 2022
petroleum | FALSE | 58053 | N | . | Vitro Flat Glass LLC | Vitro Flat Glass LLC | 60608 | CA | PACC | WECC |  | 339 | 6 | Industrial NAICS Non-Cogen | IC | DFO | DFO | CISO | 0 | 0 | 2022
petroleum | TRUE | 58054 | N | . | Burgess BioPower | Berlin Station, LLC | 57430 | NH | NEW | NPCC |  | 22 | 2 | NAICS-22 Non-Cogen | ST | DFO | DFO | ISNE | 2348 | 172.051 | 2022
biomass | TRUE | 58054 | N | . | Burgess BioPower | Berlin Station, LLC | 57430 | NH | NEW | NPCC |  | 22 | 2 | NAICS-22 Non-Cogen | ST | WDS | WWW | ISNE | 7401825 | 540408.95 | 2022
natural gas peaker | FALSE | 58056 | N | . | Irwindale Brew Yard, LLC | Irwindale Brew Yard, LLC | 63952 | CA | PACC | WECC |  | 312 | 6 | Industrial NAICS Non-Cogen | GT | NG | NG | CISO | 0 | 0 | 2022
biomass | FALSE | 58056 | N | . | Irwindale Brew Yard, LLC | Irwindale Brew Yard, LLC | 63952 | CA | PACC | WECC |  | 312 | 6 | Industrial NAICS Non-Cogen | IC | OBG | ORW | CISO | 8 | 0 | 2022
solar pv | FALSE | 58056 | N | . | Irwindale Brew Yard, LLC | Irwindale Brew Yard, LLC | 63952 | CA | PACC | WECC |  | 312 | 6 | Industrial NAICS Non-Cogen | PV | SUN | SUN | CISO | 5705 | 1672 | 2022
biomass | FALSE | 58057 | N | . | Molson Coors Shenandoah Brewery | Molson Coors Shenandoah Brewery | 57436 | VA | SAT | SERC |  | 312 | 6 | Industrial NAICS Non-Cogen | GT | OBG | ORW | PJM | 47598 | 5183 | 2022
biomass | TRUE | 58061 | N | . | Decatur-Morgan Co LFG Recovery Project | EDL Inc | 55858 | AL | ESC | SERC |  | 22 | 2 | NAICS-22 Non-Cogen | IC | LFG | MLG | TVA | 144054 | 13040 | 2022
solar pv | TRUE | 58062 | N | . | Imperial Valley Solar Company 1 LLC | Imperial Irrigation District | 9216 | CA | PACC | WECC |  | 22 | 1 | Electric Utility | PV | SUN | SUN | IID | 97492 | 28573 | 2022
hard coal | FALSE | 58063 | Y | . | SABIC Innovative Plastics Mt. Vernon | SABIC IP Mt. Vernon, LLC | 57440 | IN | ENC | RFC |  | 325211 | 7 | Industrial NAICS Cogen | GT | BIT | COL | MISO | 0 | 0 | 2022
natural gas peaker | FALSE | 58063 | Y | . | SABIC Innovative Plastics Mt. Vernon | SABIC IP Mt. Vernon, LLC | 57440 | IN | ENC | RFC |  | 325211 | 7 | Industrial NAICS Cogen | GT | NG | NG | MISO | 6262526 | 560332 | 2022
solar pv | FALSE | 58064 | N | . | Laredo Bus Facility Solar Canopies | MARTA | 57441 | GA | SAT | SERC |  | 485 | 4 | Commercial NAICS Non-Cogen | PV | SUN | SUN | SOCO | 398 | 117 | 2022
onshore wind | TRUE | 58065 | N | . | Charlestown Wind Turbine | MWRA Charlestown | 57443 | MA | NEW | NPCC |  | 22 | 2 | NAICS-22 Non-Cogen | WT | WND | WND | ISNE | 5245 | 1537 | 2022
hard coal | FALSE | 58066 | Y | . | PCA, Filer City Mill | PCA, Filer City Mill | 57442 | MI | ENC | RFC |  | 322 | 7 | Industrial NAICS Cogen | ST | BIT | COL | MISO | 0 | 0 | 2022
natural gas steam turbine | FALSE | 58066 | Y | . | PCA, Filer City Mill | PCA, Filer City Mill | 57442 | MI | ENC | RFC |  | 322 | 7 | Industrial NAICS Cogen | ST | NG | NG | MISO | 1011359 | 88057.695 | 2022
biomass | FALSE | 58066 | Y | . | PCA, Filer City Mill | PCA, Filer City Mill | 57442 | MI | ENC | RFC |  | 322 | 7 | Industrial NAICS Cogen | ST | OBG | ORW | MISO | 4041 | 351.16 | 2022
solar pv | TRUE | 58068 | N | . | SunE CPS1 LLC | SunE CPS1 LLC | 57419 | TX | WSC | TRE |  | 22 | 2 | NAICS-22 Non-Cogen | PV | SUN | SUN | ERCO | 42974 | 12595 | 2022
natural gas steam turbine | FALSE | 58069 | Y | . | PRSI FCC Generator | Pasadena Refining System Inc | 57445 | TX | WSC | TRE |  | 32411 | 7 | Industrial NAICS Cogen | ST | NG | NG | ERCO | 0 | 0 | 2022
petroleum | FALSE | 58069 | Y | . | PRSI FCC Generator | Pasadena Refining System Inc | 57445 | TX | WSC | TRE |  | 32411 | 7 | Industrial NAICS Cogen | ST | PC | PC | ERCO | 0 | 0 | 2022
petroleum | FALSE | 58069 | Y | . | PRSI FCC Generator | Pasadena Refining System Inc | 57445 | TX | WSC | TRE |  | 32411 | 7 | Industrial NAICS Cogen | ST | RFO | RFO | ERCO | 0 | 0 | 2022
solar pv | FALSE | 58070 | N | . | Mercer Mall | FRIT Solar Inc | 57446 | NJ | MAT | RFC |  | 441 | 4 | Commercial NAICS Non-Cogen | PV | SUN | SUN | PJM | 4384 | 1285 | 2022
onshore wind | TRUE | 58071 | N | . | Windwalkers LLC | Consolidated Edison Development Inc. | 56769 | IA | WNC | MRO |  | 22 | 2 | NAICS-22 Non-Cogen | WT | WND | WND | MISO | 18049 | 5290 | 2022
solar pv | TRUE | 58073 | N | . | SEPV 1 | CVI CleanCapital Solar 1 LLC | 65432 | CA | PACC | WECC |  | 22 | 2 | NAICS-22 Non-Cogen | PV | SUN | SUN | CISO | 11127 | 3261 | 2022
solar pv | TRUE | 58074 | N | . | SEPV 2 | CVI CleanCapital Solar 1 LLC | 65432 | CA | PACC | WECC |  | 22 | 2 | NAICS-22 Non-Cogen | PV | SUN | SUN | CISO | 9653 | 2829 | 2022
natural gas peaker | FALSE | 58075 | Y | . | El Dorado Refinery | Frontier El Dorado Refinery LLC | 57448 | KS | WNC | MRO |  | 32411 | 7 | Industrial NAICS Cogen | GT | NG | NG | SWPP | 797742 | 132894.86 | 2022
solar pv | TRUE | 58076 | N | . | Edwards Air Force Base | CleanCapital Holdings | 65164 | CA | PACC | WECC |  | 22 | 2 | NAICS-22 Non-Cogen | PV | SUN | SUN | CISO | 0 | 0 | 2022
onshore wind | TRUE | 58078 | N | . | Rocky Ridge Wind Project | Rocky Ridge Wind Project LLC | 57451 | OK | WSC | MRO |  | 22 | 2 | NAICS-22 Non-Cogen | WT | WND | WND | SWPP | 1961158 | 574783 | 2022
natural gas combined cycle | TRUE | 58079 | N | . | Newark Energy Center | Newark Energy Center, LLC | 57457 | NJ | MAT | RFC |  | 22 | 2 | NAICS-22 Non-Cogen | CA | NG | NG | PJM | 439586 | 1630702 | 2022
natural gas combined cycle | TRUE | 58079 | N | . | Newark Energy Center | Newark Energy Center, LLC | 57457 | NJ | MAT | RFC |  | 22 | 2 | NAICS-22 Non-Cogen | CT | NG | NG | PJM | 30434218 | 2877336 | 2022
onshore wind | TRUE | 58080 | N | . | Wolf Ridge Wind | NextEra Wolf Ridge LLC | 57460 | TX | WSC | TRE |  | 22 | 2 | NAICS-22 Non-Cogen | WT | WND | WND | ERCO | 1386206 | 406274 | 2022
natural gas steam turbine | FALSE | 58081 | Y | . | Western Sugar Coop- Ft Morgan | Western Sugar Cooperative | 57315 | CO | MTN | WECC |  | 311 | 7 | Industrial NAICS Cogen | ST | NG | NG | PSCO | 40818 | 8972 | 2022
hard coal | FALSE | 58081 | Y | . | Western Sugar Coop- Ft Morgan | Western Sugar Cooperative | 57315 | CO | MTN | WECC |  | 311 | 7 | Industrial NAICS Cogen | ST | SUB | COL | PSCO | 0 | 0 | 2022
solar pv | TRUE | 58082 | N | . | AMP Napoleon Solar Facility | American Mun Power-Ohio, Inc | 40577 | OH | ENC | RFC |  | 22 | 1 | Electric Utility | PV | SUN | SUN | PJM | 15954 | 4676 | 2022
natural gas combined cycle | FALSE | 58084 | Y | . | Kimberly Clark-Unit 1,2,3 | Kimberly-Clark Corporation | 57464 | CT | NEW | NPCC |  | 322 | 7 | Industrial NAICS Cogen | CA | NG | NG | ISNE | 217 | 13145 | 2022
natural gas combined cycle | FALSE | 58084 | Y | . | Kimberly Clark-Unit 1,2,3 | Kimberly-Clark Corporation | 57464 | CT | NEW | NPCC |  | 322 | 7 | Industrial NAICS Cogen | CT | NG | NG | ISNE | 633058 | 115715 | 2022
natural gas peaker | FALSE | 58084 | Y | . | Kimberly Clark-Unit 1,2,3 | Kimberly-Clark Corporation | 57464 | CT | NEW | NPCC |  | 322 | 7 | Industrial NAICS Cogen | GT | NG | NG | ISNE | 519615 | 105744 | 2022
solar pv | TRUE | 58086 | N | . | Intel Folsom | Tesla Inc. | 60947 | CA | PACC | WECC |  | 22 | 2 | NAICS-22 Non-Cogen | PV | SUN | SUN | BANC | 5340 | 1565 | 2022
onshore wind | TRUE | 58088 | N | . | Stony Creek Wind Farm NY | Invenergy Services LLC | 49893 | NY | MAT | NPCC |  | 22 | 2 | NAICS-22 Non-Cogen | WT | WND | WND | NYIS | 800950 | 234745 | 2022
onshore wind | TRUE | 58089 | N | . | Roeder Family Wind Farm LLC | Consolidated Edison Development Inc. | 56769 | IA | WNC | MRO |  | 22 | 2 | NAICS-22 Non-Cogen | WT | WND | WND | MISO | 20376 | 5972 | 2022
solar pv | FALSE | 58090 | N | . | Middlesex Apple Orchard Solar | CVI CleanCapital Solar 4 LLC | 63068 | NJ | MAT | RFC |  | 92214 | 4 | Commercial NAICS Non-Cogen | PV | SUN | SUN | PJM | 24020 | 7040 | 2022
solar pv | TRUE | 58091 | N | . | Keystone Solar | Altus Power America Management, LLC | 60281 | PA | MAT | RFC |  | 22 | 2 | NAICS-22 Non-Cogen | PV | SUN | SUN | PJM | 26666 | 7815 | 2022
solar pv | TRUE | 58093 | N | . | BBB Corporate Headquarters | Bed Bath & Beyond | 57474 | NJ | MAT | RFC |  | 22 | 2 | NAICS-22 Non-Cogen | PV | SUN | SUN | PJM | 4402 | 1290 | 2022
solar pv | TRUE | 58094 | N | . | Christmas Tree Shops DC Burlington NJ | Bed Bath & Beyond | 57474 | NJ | MAT | RFC |  | 22 | 2 | NAICS-22 Non-Cogen | PV | SUN | SUN | PJM | 8854 | 2595 | 2022
solar pv | TRUE | 58095 | N | . | Harmon DC Totowa NJ | Bed Bath & Beyond | 57474 | NJ | MAT | RFC |  | 22 | 2 | NAICS-22 Non-Cogen | PV | SUN | SUN | PJM | 6198 | 1817 | 2022
solar pv | FALSE | 58096 | N | . | Bed Bath & Beyond DC Port Reading NJ | Bed Bath & Beyond | 57474 | NJ | MAT | RFC |  | 441 | 4 | Commercial NAICS Non-Cogen | PV | SUN | SUN | PJM | 7874 | 2308 | 2022
solar pv | TRUE | 58097 | N | . | Green Meadows | Altus Power America Management, LLC | 60281 | MA | NEW | NPCC |  | 22 | 2 | NAICS-22 Non-Cogen | PV | SUN | SUN | ISNE | 12287 | 3601 | 2022
onshore wind | TRUE | 58098 | N | . | El Cabo Wind | Avangrid Renewables LLC | 15399 | NM | MTN | WECC |  | 22 | 2 | NAICS-22 Non-Cogen | WT | WND | WND | PNM | 3628083 | 1063330 | 2022
onshore wind | TRUE | 58099 | N | . | Montague Wind Power Facility LLC | Avangrid Renewables LLC | 15399 | OR | PACC | WECC |  | 22 | 2 | NAICS-22 Non-Cogen | WT | WND | WND | AVRN | 1677279 | 491582 | 2022
natural gas peaker | FALSE | 58100 | N | . | Kern Oil & Refining Co | Kern Oil & Refining Co | 57477 | CA | PACC | WECC |  | 32411 | 6 | Industrial NAICS Non-Cogen | GT | NG | NG | CISO | 467880 | 34512 | 2022
onshore wind | TRUE | 58101 | N | . | Foundation Cemex River Plant | Foundation CA Fund VI Manager LLC | 57476 | CA | PACC | WECC |  | 22 | 2 | NAICS-22 Non-Cogen | WT | WND | WND | CISO | 9695 | 2842 | 2022
onshore wind | TRUE | 58102 | N | . | Foundation Cemex BMQ | Foundation CA Fund VI Manager LLC | 57476 | CA | PACC | WECC |  | 22 | 2 | NAICS-22 Non-Cogen | WT | WND | WND | CISO | 11258 | 3299 | 2022
onshore wind | TRUE | 58103 | N | . | Heritage Garden Wind Farm I LLC | DTE Sustainable Generation | 64331 | MI | ENC | RFC |  | 22 | 2 | NAICS-22 Non-Cogen | WT | WND | WND | MISO | 230494 | 67554 | 2022
onshore wind | FALSE | 58104 | N | . | Foundation Superior Farms | Foundation CA Fund VI Manager LLC | 57476 | CA | PACC | WECC |  | 311 | 6 | Industrial NAICS Non-Cogen | WT | WND | WND | CISO | 4166 | 1221 | 2022
onshore wind | FALSE | 58105 | N | . | Foundation Wal-Mart Red Bluff | Foundation CA Fund VI Manager LLC | 57476 | CA | PACC | WECC |  | 421 | 4 | Commercial NAICS Non-Cogen | WT | WND | WND | CISO | 6189 | 1814 | 2022
onshore wind | TRUE | 58106 | N | . | Meadow Creek Project Company | Ridgeline Energy LLC | 57075 | ID | MTN | WECC |  | 22 | 2 | NAICS-22 Non-Cogen | WT | WND | WND | PACE | 983672 | 288298 | 2022
biomass | FALSE | 58108 | Y | . | International Paper Red River Mill | Red River Mill Intl Paper Company | 57481 | LA | WSC | SERC |  | 322 | 7 | Industrial NAICS Cogen | ST | BLQ | WWW | MISO | 1137118 | 184303.89 | 2022
natural gas steam turbine | FALSE | 58108 | Y | . | International Paper Red River Mill | Red River Mill Intl Paper Company | 57481 | LA | WSC | SERC |  | 322 | 7 | Industrial NAICS Cogen | ST | NG | NG | MISO | 436264 | 69986.689 | 2022
biomass | FALSE | 58108 | Y | . | International Paper Red River Mill | Red River Mill Intl Paper Company | 57481 | LA | WSC | SERC |  | 322 | 7 | Industrial NAICS Cogen | ST | WDS | WWW | MISO | 809456 | 131058.42 | 2022
biomass | FALSE | 58109 | Y | . | Georgia-Pacific Toledo Mill | Georgia-Pacific Toledo LLC | 57492 | OR | PACC | WECC |  | 32213 | 7 | Industrial NAICS Cogen | ST | BLQ | WWW | BPAT | 108860 | 11166.76 | 2022
natural gas steam turbine | FALSE | 58109 | Y | . | Georgia-Pacific Toledo Mill | Georgia-Pacific Toledo LLC | 57492 | OR | PACC | WECC |  | 32213 | 7 | Industrial NAICS Cogen | ST | NG | NG | BPAT | 94894 | 9734.24 | 2022
other | TRUE | 58110 | N | . | Brookside Newark | Diamond State Generation Partners, LLC | 57485 | DE | SAT | RFC |  | 22 | 2 | NAICS-22 Non-Cogen | FC | NG | NG | PJM | 137271 | 19694 | 2022
onshore wind | TRUE | 58111 | N | . | Bishop Hill II Wind Farm | Bishop Hill Energy II, LLC | 59870 | IL | ENC | SERC |  | 22 | 2 | NAICS-22 Non-Cogen | WT | WND | WND | MISO | 1085000 | 317995 | 2022
onshore wind | TRUE | 58112 | N | . | Foundation Cemex Madison | Foundation CA Fund V Manager, LLC | 57484 | CA | PACC | WECC |  | 22 | 2 | NAICS-22 Non-Cogen | WT | WND | WND | CISO | 5487 | 1608 | 2022
onshore wind | TRUE | 58113 | N | . | Foundation RRM | Foundation CA Fund V Manager, LLC | 57484 | CA | PACC | WECC |  | 22 | 2 | NAICS-22 Non-Cogen | WT | WND | WND | CISO | 26994 | 7912 | 2022
onshore wind | TRUE | 58114 | N | . | Foundation NWNA | Foundation CA Fund V Manager, LLC | 57484 | CA | PACC | WECC |  | 22 | 2 | NAICS-22 Non-Cogen | WT | WND | WND | CISO | 74843 | 21935 | 2022
natural gas peaker | FALSE | 58116 | N | . | Cellu Tissue | Dunn Paper East Hartford, LLC | 60642 | CT | NEW | NPCC |  | 322 | 6 | Industrial NAICS Non-Cogen | IC | NG | NG | ISNE | 123140 | 11297 | 2022
natural gas peaker | TRUE | 58117 | N | . | TNSG South Plant | TDX North Slope Generating Inc. | 57494 | AK | PACN |  |  | 22 | 1 | Electric Utility | IC | NG | NG |  | 12 | -309 | 2022
solar pv | TRUE | 58118 | N | . | La Joya Del Sol | CVI CleanCapital Solar 1 LLC | 65432 | CA | PACC | WECC |  | 22 | 2 | NAICS-22 Non-Cogen | PV | SUN | SUN | CISO | 315 | 92 | 2022
solar pv | TRUE | 58119 | N | . | Depot Park Solar System | Depot Park Solar Farm | 62034 | CA | PACC | WECC |  | 22 | 2 | NAICS-22 Non-Cogen | PV | SUN | SUN | BANC | 7161 | 2098 | 2022
onshore wind | TRUE | 58121 | N | . | Echo Wind Park | DTE Electric Company | 5109 | MI | ENC | RFC |  | 22 | 1 | Electric Utility | WT | WND | WND | MISO | 1396260 | 409220 | 2022
natural gas peaker | TRUE | 58122 | N | . | Delano Energy Center | Wellhead Services, Inc | 20323 | CA | PACC | WECC |  | 22 | 2 | NAICS-22 Non-Cogen | GT | NG | NG | CISO | 160459 | 15028 | 2022
solar pv | TRUE | 58123 | N | . | Wakefern Food Corp | NJR Clean Energy Ventures Corporation | 56990 | NJ | MAT | RFC |  | 22 | 2 | NAICS-22 Non-Cogen | PV | SUN | SUN | PJM | 10062 | 2949 | 2022
natural gas steam turbine | TRUE | 58124 | Y | . | Rothschild Biomass Cogen Facility | Wisconsin Electric Power Co | 20847 | WI | ENC | RFC |  | 22 | 1 | Electric Utility | ST | NG | NG | MISO | 60530 | 8901.323 | 2022
biomass | TRUE | 58124 | Y | . | Rothschild Biomass Cogen Facility | Wisconsin Electric Power Co | 20847 | WI | ENC | RFC |  | 22 | 1 | Electric Utility | ST | WDS | WWW | MISO | 1117887 | 164221.68 | 2022
petroleum | TRUE | 58125 | N | . | Quay County | Southwestern Public Service Co | 17718 | NM | MTN | WECC |  | 22 | 1 | Electric Utility | GT | DFO | DFO | SWPP | 3032 | 170 | 2022
onshore wind | TRUE | 58126 | N | . | Limon Wind I | Limon | 57503 | CO | MTN | WECC |  | 22 | 2 | NAICS-22 Non-Cogen | WT | WND | WND | PSCO | 2355194 | 690268 | 2022
onshore wind | TRUE | 58127 | N | . | Limon Wind II | Limon | 57503 | CO | MTN | WECC |  | 22 | 2 | NAICS-22 Non-Cogen | WT | WND | WND | PSCO | 2049633 | 600713 | 2022
biomass | TRUE | 58128 | N | . | Kaiser Downey | Bloom Energy 2009 PPA | 56778 | CA | PACC | WECC |  | 22 | 2 | NAICS-22 Non-Cogen | FC | LFG | MLG | CISO | 0 | 0 | 2022
other | TRUE | 58128 | N | . | Kaiser Downey | Bloom Energy 2009 PPA | 56778 | CA | PACC | WECC |  | 22 | 2 | NAICS-22 Non-Cogen | FC | NG | NG | CISO | 49814 | 6310 | 2022
natural gas peaker | FALSE | 58129 | N | . | Prairies Edge Generating Facility | Prairies Edge Dairy Farms LLC | 58082 | IN | ENC | RFC |  | 112 | 6 | Industrial NAICS Non-Cogen | IC | NG | NG | MISO | 0 | 0 | 2022
biomass | TRUE | 58130 | N | . | Blue Mountain Biogas | Blue Mountain Biogas LLC | 58081 | UT | MTN | WECC |  | 22 | 2 | NAICS-22 Non-Cogen | IC | OBG | ORW | PACE | 18981 | 1684 | 2022
solar pv | TRUE | 58131 | N | . | Outback Solar At Christmas Valley | Outback Solar, LLC | 58083 | OR | PACC | WECC |  | 22 | 2 | NAICS-22 Non-Cogen | PV | SUN | SUN | BPAT | 32825 | 9621 | 2022
other | TRUE | 58132 | N | . | Kaiser Ontario | Bloom Energy 2009 PPA | 56778 | CA | PACC | WECC |  | 22 | 2 | NAICS-22 Non-Cogen | FC | NG | NG | CISO | 45024 | 5873 | 2022
biomass | TRUE | 58132 | N | . | Kaiser Ontario | Bloom Energy 2009 PPA | 56778 | CA | PACC | WECC |  | 22 | 2 | NAICS-22 Non-Cogen | FC | OBG | ORW | CISO | 0 | 0 | 2022
solar pv | TRUE | 58135 | N | . | Washington White Post Solar LLC | Duke Energy Renewables Services | 65411 | NC | SAT | SERC |  | 22 | 2 | NAICS-22 Non-Cogen | PV | SUN | SUN | CPLE | 68265 | 20007 | 2022
natural gas peaker | FALSE | 58136 | Y | . | Adkins Energy LLC | Adkins Energy LLC | 58089 | IL | ENC | RFC |  | 325193 | 7 | Industrial NAICS Cogen | GT | NG | NG | PJM | 129721 | 30035 | 2022
natural gas steam turbine | FALSE | 58136 | Y | . | Adkins Energy LLC | Adkins Energy LLC | 58089 | IL | ENC | RFC |  | 325193 | 7 | Industrial NAICS Cogen | ST | NG | NG | PJM | 41459 | 9599 | 2022
onshore wind | TRUE | 58137 | N | . | Ensign Wind LLC | NextEra Energy Resources Ensign Wind | 58090 | KS | WNC | MRO |  | 22 | 2 | NAICS-22 Non-Cogen | WT | WND | WND | SWPP | 1672853 | 490285 | 2022
natural gas peaker | FALSE | 58138 | Y | . | Otter Creek Ethanol Poet - Ashton | Otter Creek Ethanol LLC - Poet Ashton | 58093 | IA | WNC | MRO |  | 325193 | 7 | Industrial NAICS Cogen | GT | NG | NG | MISO | 217723 | 43949 | 2022
petroleum | FALSE | 58139 | N | . | Central Energy Plant USU | Utah State University | 19663 | UT | MTN | WECC |  | 611 | 4 | Commercial NAICS Non-Cogen | GT | DFO | DFO | PACE | 0 | 0 | 2022
natural gas peaker | FALSE | 58139 | N | . | Central Energy Plant USU | Utah State University | 19663 | UT | MTN | WECC |  | 611 | 4 | Commercial NAICS Non-Cogen | GT | NG | NG | PACE | 350495 | 21758 | 2022
petroleum | FALSE | 58139 | N | . | Central Energy Plant USU | Utah State University | 19663 | UT | MTN | WECC |  | 611 | 4 | Commercial NAICS Non-Cogen | GT | RFO | RFO | PACE | 0 | 0 | 2022
petroleum | FALSE | 58140 | Y | . | Summit Street Power Plant | Kent State University | 58097 | OH | ENC | RFC |  | 611 | 5 | Commercial NAICS Cogen | GT | DFO | DFO | PJM | 45 | 9.856 | 2022
natural gas peaker | FALSE | 58140 | Y | . | Summit Street Power Plant | Kent State University | 58097 | OH | ENC | RFC |  | 611 | 5 | Commercial NAICS Cogen | GT | NG | NG | PJM | 109752 | 23803.144 | 2022
onshore wind | TRUE | 58141 | N | . | Groton Wind LLC | Avangrid Renewables LLC | 15399 | NH | NEW | NPCC |  | 22 | 2 | NAICS-22 Non-Cogen | WT | WND | WND | ISNE | 379576 | 111247 | 2022
biomass | TRUE | 58142 | N | . | Rock Creek Dairy | New Energy One LLC | 58098 | ID | MTN | WECC |  | 22 | 2 | NAICS-22 Non-Cogen | IC | OBG | ORW | IPCO | 114339 | 8803 | 2022
solar pv | TRUE | 58144 | N | . | SVEP Solar Project Company | CVI CleanCapital Solar 1 LLC | 65432 | VT | NEW | NPCC |  | 22 | 2 | NAICS-22 Non-Cogen | PV | SUN | SUN | ISNE | 7583 | 2222 | 2022
solar pv | TRUE | 58145 | N | . | Williamstown Solar | CVI CleanCapital Solar 1 LLC | 65432 | VT | NEW | NPCC |  | 22 | 2 | NAICS-22 Non-Cogen | PV | SUN | SUN | ISNE | 6751 | 1978 | 2022
other | FALSE | 58146 | Y | . | Twin Rivers Paper Co LLC | Twin Rivers Paper Co LLC | 58103 | ME | NEW | NPCC |  | 322 | 7 | Industrial NAICS Cogen | ST | PUR | OTH | NBSO | 352446 | 103296 | 2022
solar pv | TRUE | 58147 | N | . | Prescott Solar Plant | SunE AZ1, LLC | 58108 | AZ | MTN | WECC |  | 22 | 2 | NAICS-22 Non-Cogen | PV | SUN | SUN | AZPS | 78015 | 22865 | 2022
solar pv | TRUE | 58148 | N | . | RE Kansas South LLC | RE Kansas South LLC | 58111 | CA | PACC | WECC |  | 22 | 2 | NAICS-22 Non-Cogen | PV | SUN | SUN | CISO | 181680 | 53247 | 2022
solar pv | TRUE | 58149 | N | . | TA-High Desert LLC | TA-High Desert LLC | 58112 | CA | PACC | WECC |  | 22 | 2 | NAICS-22 Non-Cogen | PV | SUN | SUN | CISO | 161582 | 47357 | 2022
solar pv | TRUE | 58150 | N | . | Black Cap Solar Plant | PacifiCorp | 14354 | OR | PACC | WECC |  | 22 | 1 | Electric Utility | PV | SUN | SUN | PACW | 13422 | 3934 | 2022
petroleum | FALSE | 58151 | Y | . | Central Utility Plant - Texas A&M | Texas A&M, Utilities & Energy Services | 58113 | TX | WSC | TRE |  | 611 | 5 | Commercial NAICS Cogen | CA | DFO | DFO | ERCO | 6 | 1.036 | 2022
natural gas combined cycle | FALSE | 58151 | Y | . | Central Utility Plant - Texas A&M | Texas A&M, Utilities & Energy Services | 58113 | TX | WSC | TRE |  | 611 | 5 | Commercial NAICS Cogen | CA | NG | NG | ERCO | 136624 | 24858.124 | 2022
petroleum | FALSE | 58151 | Y | . | Central Utility Plant - Texas A&M | Texas A&M, Utilities & Energy Services | 58113 | TX | WSC | TRE |  | 611 | 5 | Commercial NAICS Cogen | CT | DFO | DFO | ERCO | 0 | 0 | 2022
natural gas combined cycle | FALSE | 58151 | Y | . | Central Utility Plant - Texas A&M | Texas A&M, Utilities & Energy Services | 58113 | TX | WSC | TRE |  | 611 | 5 | Commercial NAICS Cogen | CT | NG | NG | ERCO | 522648 | 95093.95 | 2022
natural gas peaker | FALSE | 58152 | Y | . | Danbury Hospital Cogen Plant | Danbury Hospital | 58120 | CT | NEW | NPCC |  | 622 | 5 | Commercial NAICS Cogen | GT | NG | NG | ISNE | 113563 | 23760 | 2022
petroleum | FALSE | 58153 | Y | . | Eastern Maine Medical Center | Eastern Maine Medical Center | 58122 | ME | NEW | NPCC |  | 622 | 5 | Commercial NAICS Cogen | GT | DFO | DFO | ISNE | 17 | 3.673 | 2022
natural gas peaker | FALSE | 58153 | Y | . | Eastern Maine Medical Center | Eastern Maine Medical Center | 58122 | ME | NEW | NPCC |  | 622 | 5 | Commercial NAICS Cogen | GT | NG | NG | ISNE | 149268 | 31498.327 | 2022
onshore wind | TRUE | 58154 | N | . | North Sky River Energy LLC | North Sky River Energy LLC | 58121 | CA | PACC | WECC |  | 22 | 2 | NAICS-22 Non-Cogen | WT | WND | WND | CISO | 1371941 | 402093 | 2022
onshore wind | TRUE | 58155 | N | . | Perrin Ranch Wind LLC | Perrin Ranch Wind LLC | 58132 | AZ | MTN | WECC |  | 22 | 2 | NAICS-22 Non-Cogen | WT | WND | WND | AZPS | 715643 | 209743 | 2022
natural gas peaker | FALSE | 58156 | N | . | SUNY Old Westbury College | SUNY Old Westbury College | 58110 | NY | MAT | NPCC |  | 611 | 4 | Commercial NAICS Non-Cogen | IC | NG | NG | NYIS | 8952 | 744.8 | 2022
petroleum | FALSE | 58157 | Y | . | University of Rochester | University of Rochester | 58107 | NY | MAT | NPCC |  | 611 | 5 | Commercial NAICS Cogen | ST | DFO | DFO | NYIS | 0 | 0 | 2022
natural gas steam turbine | FALSE | 58157 | Y | . | University of Rochester | University of Rochester | 58107 | NY | MAT | NPCC |  | 611 | 5 | Commercial NAICS Cogen | ST | NG | NG | NYIS | 306447 | 49520 | 2022
natural gas peaker | FALSE | 58158 | Y | . | Wesleyan University Cogen 1 | Wesleyan University | 58131 | CT | NEW | NPCC |  | 611 | 5 | Commercial NAICS Cogen | IC | NG | NG | ISNE | 75489 | 9956 | 2022
petroleum | FALSE | 58159 | Y | . | UCONN Cogen Facility | University of Connecticut | 58130 | CT | NEW | NPCC |  | 611 | 5 | Commercial NAICS Cogen | CA | DFO | DFO | ISNE | 0 | 126.146 | 2022
natural gas combined cycle | FALSE | 58159 | Y | . | UCONN Cogen Facility | University of Connecticut | 58130 | CT | NEW | NPCC |  | 611 | 5 | Commercial NAICS Cogen | CA | NG | NG | ISNE | 40726 | 6843.854 | 2022
petroleum | FALSE | 58159 | Y | . | UCONN Cogen Facility | University of Connecticut | 58130 | CT | NEW | NPCC |  | 611 | 5 | Commercial NAICS Cogen | CT | DFO | DFO | ISNE | 25194 | 4118.36 | 2022
natural gas combined cycle | FALSE | 58159 | Y | . | UCONN Cogen Facility | University of Connecticut | 58130 | CT | NEW | NPCC |  | 611 | 5 | Commercial NAICS Cogen | CT | NG | NG | ISNE | 632036 | 106016.64 | 2022
petroleum | FALSE | 58160 | Y | . | Williams College - Campus CHP | President & Trustees of Williams College | 58109 | MA | NEW | NPCC |  | 611 | 5 | Commercial NAICS Cogen | IC | DFO | DFO | ISNE | 259 | 58 | 2022
petroleum | FALSE | 58160 | Y | . | Williams College - Campus CHP | President & Trustees of Williams College | 58109 | MA | NEW | NPCC |  | 611 | 5 | Commercial NAICS Cogen | ST | DFO | DFO | ISNE | 4 | 0.996 | 2022
natural gas steam turbine | FALSE | 58160 | Y | . | Williams College - Campus CHP | President & Trustees of Williams College | 58109 | MA | NEW | NPCC |  | 611 | 5 | Commercial NAICS Cogen | ST | NG | NG | ISNE | 15967 | 3557.004 | 2022
petroleum | FALSE | 58160 | Y | . | Williams College - Campus CHP | President & Trustees of Williams College | 58109 | MA | NEW | NPCC |  | 611 | 5 | Commercial NAICS Cogen | ST | RFO | RFO | ISNE | 0 | 0 | 2022
natural gas combined cycle | FALSE | 58161 | Y | . | Western Michigan University Power Plant | Western Michigan University | 58106 | MI | ENC | RFC |  | 611 | 5 | Commercial NAICS Cogen | CA | NG | NG | MISO | 0 | 4638 | 2022
natural gas combined cycle | FALSE | 58161 | Y | . | Western Michigan University Power Plant | Western Michigan University | 58106 | MI | ENC | RFC |  | 611 | 5 | Commercial NAICS Cogen | CT | NG | NG | MISO | 250229 | 45029 | 2022
natural gas peaker | FALSE | 58161 | Y | . | Western Michigan University Power Plant | Western Michigan University | 58106 | MI | ENC | RFC |  | 611 | 5 | Commercial NAICS Cogen | IC | NG | NG | MISO | 44533 | 8839 | 2022
solar pv | TRUE | 58164 | N | . | Slayton Solar | Ecos Energy LLC | 58135 | MN | WNC | MRO |  | 22 | 2 | NAICS-22 Non-Cogen | PV | SUN | SUN | MISO | 8811 | 2582 | 2022
natural gas peaker | FALSE | 58165 | Y | . | College of New Jersey | The College of New Jersey | 58137 | NJ | MAT | RFC |  | 611 | 5 | Commercial NAICS Cogen | IC | NG | NG | PJM | 134198 | 28712 | 2022
petroleum | FALSE | 58166 | Y | . | Smith College Central Heating Plant | The Trustees of Smith College | 58138 | MA | NEW | NPCC |  | 611 | 5 | Commercial NAICS Cogen | GT | DFO | DFO | ISNE | 0 | 0 | 2022
natural gas peaker | FALSE | 58166 | Y | . | Smith College Central Heating Plant | The Trustees of Smith College | 58138 | MA | NEW | NPCC |  | 611 | 5 | Commercial NAICS Cogen | GT | NG | NG | ISNE | 58061 | 14294 | 2022
petroleum | FALSE | 58167 | Y | . | William Floyd School District | William Floyd School District | 58136 | NY | MAT | NPCC |  | 611 | 5 | Commercial NAICS Cogen | IC | DFO | DFO | NYIS | 0 | 0 | 2022
natural gas peaker | FALSE | 58167 | Y | . | William Floyd School District | William Floyd School District | 58136 | NY | MAT | NPCC |  | 611 | 5 | Commercial NAICS Cogen | IC | NG | NG | NYIS | 18074 | 3907 | 2022
natural gas peaker | FALSE | 58168 | Y | . | Energy Center | University of Redlands | 58105 | CA | PACC | WECC |  | 611 | 5 | Commercial NAICS Cogen | GT | NG | NG | CISO | 56358 | 4532.5 | 2022
natural gas peaker | FALSE | 58168 | Y | . | Energy Center | University of Redlands | 58105 | CA | PACC | WECC |  | 611 | 5 | Commercial NAICS Cogen | IC | NG | NG | CISO | 0 | 0 | 2022
natural gas peaker | FALSE | 58169 | Y | . | CSUF Trigeneration | California State University at Fullerton | 58104 | CA | PACC | WECC |  | 611 | 5 | Commercial NAICS Cogen | GT | NG | NG | CISO | 158610 | 32251 | 2022
solar pv | FALSE | 58169 | Y | . | CSUF Trigeneration | California State University at Fullerton | 58104 | CA | PACC | WECC |  | 611 | 5 | Commercial NAICS Cogen | PV | SUN | SUN | CISO | 25550 | 7488 | 2022
solar pv | FALSE | 58170 | N | . | Crafton Hills College Solar Farm | San Bernardino Comm College Dist | 58140 | CA | PACC | WECC |  | 611 | 4 | Commercial NAICS Non-Cogen | PV | SUN | SUN | CISO | 189 | 55 | 2022
solar pv | TRUE | 58171 | N | . | Prairie Fire | Tucson Electric Power Co | 24211 | AZ | MTN | WECC |  | 22 | 1 | Electric Utility | PV | SUN | SUN | TEPC | 28173 | 8257 | 2022
petroleum | TRUE | 58172 | N | . | Seaside Heights Power Plant | Seaside Heights Municipal Utility | 16864 | NJ | MAT | RFC |  | 22 | 1 | Electric Utility | IC | DFO | DFO | PJM | 0 | 0 | 2022
biomass | FALSE | 58173 | Y | . | BMW Manufacturing Co | BMW Manufacturing Co LLC | 58144 | SC | SAT | SERC |  | 336 | 7 | Industrial NAICS Cogen | GT | LFG | MLG | DUK | 359692 | 27831.024 | 2022
natural gas peaker | FALSE | 58173 | Y | . | BMW Manufacturing Co | BMW Manufacturing Co LLC | 58144 | SC | SAT | SERC |  | 336 | 7 | Industrial NAICS Cogen | GT | NG | NG | DUK | 35167 | 2720.976 | 2022
solar pv | TRUE | 58174 | N | . | Wilson Solar | Consolidated Edison Solutions Inc. | 57365 | MA | NEW | NPCC |  | 22 | 2 | NAICS-22 Non-Cogen | PV | SUN | SUN | ISNE | 10305 | 3020 | 2022
natural gas peaker | TRUE | 58177 | Y | . | Kishwaukee CHP Plant | Four Rivers Sanitation Authority | 58129 | IL | ENC | RFC |  | 22 | 3 | NAICS-22 Cogen | IC | NG | NG | PJM | 4892 | 1111.148 | 2022
biomass | TRUE | 58177 | Y | . | Kishwaukee CHP Plant | Four Rivers Sanitation Authority | 58129 | IL | ENC | RFC |  | 22 | 3 | NAICS-22 Cogen | IC | OBG | ORW | PJM | 42383 | 9628.852 | 2022
solar pv | TRUE | 58178 | N | . | M. G. Emmett J. Bean Federal Center | U.S. General Services Administration | 58148 | IN | ENC | RFC |  | 22 | 2 | NAICS-22 Non-Cogen | PV | SUN | SUN | MISO | 146 | 43 | 2022
natural gas peaker | FALSE | 58179 | Y | . | MTSU Power Co-Gen Plant | Middle Tennessee State University | 58100 | TN | ESC | SERC |  | 611 | 5 | Commercial NAICS Cogen | GT | NG | NG | TVA | 286904 | 38680 | 2022
petroleum | FALSE | 58179 | Y | . | MTSU Power Co-Gen Plant | Middle Tennessee State University | 58100 | TN | ESC | SERC |  | 611 | 5 | Commercial NAICS Cogen | IC | DFO | DFO | TVA | 0 | 0 | 2022
petroleum | FALSE | 58180 | Y | . | UNH 7.9 MW Plant | Emcor Energy Services | 58099 | NH | NEW | NPCC |  | 611 | 5 | Commercial NAICS Cogen | GT | DFO | DFO | ISNE | 1998 | 484.782 | 2022
biomass | FALSE | 58180 | Y | . | UNH 7.9 MW Plant | Emcor Energy Services | 58099 | NH | NEW | NPCC |  | 611 | 5 | Commercial NAICS Cogen | GT | LFG | MLG | ISNE | 187137 | 45412.738 | 2022
natural gas peaker | FALSE | 58180 | Y | . | UNH 7.9 MW Plant | Emcor Energy Services | 58099 | NH | NEW | NPCC |  | 611 | 5 | Commercial NAICS Cogen | GT | NG | NG | ISNE | 37292 | 9050.48 | 2022
natural gas peaker | FALSE | 58181 | Y | . | Loyola University Health Plant | Loyola University Health System | 58151 | IL | ENC | RFC |  | 622 | 5 | Commercial NAICS Cogen | GT | NG | NG | PJM | 19938 | 1753 | 2022
natural gas steam turbine | FALSE | 58183 | Y | . | Prairie Horizon Agri Energy | Prairie Horizon Agri Energy LLC | 58157 | KS | WNC | MRO |  | 325193 | 7 | Industrial NAICS Cogen | ST | NG | NG | SWPP | 11458 | 781.82 | 2022
petroleum | FALSE | 58184 | Y | . | Rand Whitney CHP Plant | Rand Whitney Containerboard L.P. | 58156 | CT | NEW | NPCC |  | 32213 | 7 | Industrial NAICS Cogen | GT | DFO | DFO | ISNE | 0 | 0 | 2022
natural gas peaker | FALSE | 58184 | Y | . | Rand Whitney CHP Plant | Rand Whitney Containerboard L.P. | 58156 | CT | NEW | NPCC |  | 32213 | 7 | Industrial NAICS Cogen | GT | NG | NG | ISNE | 511443 | 121678 | 2022
petroleum | FALSE | 58185 | Y | . | Amherst College Co Gen | Amherst College | 58152 | MA | NEW | NPCC |  | 611 | 5 | Commercial NAICS Cogen | GT | DFO | DFO | ISNE | 0 | 0 | 2022
natural gas peaker | FALSE | 58185 | Y | . | Amherst College Co Gen | Amherst College | 58152 | MA | NEW | NPCC |  | 611 | 5 | Commercial NAICS Cogen | GT | NG | NG | ISNE | 3494 | 856 | 2022
natural gas steam turbine | FALSE | 58185 | Y | . | Amherst College Co Gen | Amherst College | 58152 | MA | NEW | NPCC |  | 611 | 5 | Commercial NAICS Cogen | ST | NG | NG | ISNE | 0 | 0 | 2022
petroleum | FALSE | 58185 | Y | . | Amherst College Co Gen | Amherst College | 58152 | MA | NEW | NPCC |  | 611 | 5 | Commercial NAICS Cogen | ST | RFO | RFO | ISNE | 0 | 0 | 2022
petroleum | FALSE | 58186 | Y | . | HVCC Cogen Plant | Hudson Valley Community College | 58154 | NY | MAT | NPCC |  | 611 | 5 | Commercial NAICS Cogen | IC | DFO | DFO | NYIS | 210 | 18.845 | 2022
biomass | FALSE | 58186 | Y | . | HVCC Cogen Plant | Hudson Valley Community College | 58154 | NY | MAT | NPCC |  | 611 | 5 | Commercial NAICS Cogen | IC | LFG | MLG | NYIS | 0 | 0 | 2022
natural gas peaker | FALSE | 58186 | Y | . | HVCC Cogen Plant | Hudson Valley Community College | 58154 | NY | MAT | NPCC |  | 611 | 5 | Commercial NAICS Cogen | IC | NG | NG | NYIS | 153436 | 13220.955 | 2022
solar pv | TRUE | 58187 | N | . | 180 Raritan Solar | 180 Raritan Energy Solutions, LLC | 58164 | NJ | MAT | RFC |  | 22 | 2 | NAICS-22 Non-Cogen | PV | SUN | SUN | PJM | 9066 | 2657 | 2022
petroleum | FALSE | 58191 | Y | . | US Magnesium | US Magnesium | 58153 | UT | MTN | WECC |  | 331 | 7 | Industrial NAICS Cogen | GT | DFO | DFO | PACE | 0 | 0 | 2022
natural gas peaker | FALSE | 58191 | Y | . | US Magnesium | US Magnesium | 58153 | UT | MTN | WECC |  | 331 | 7 | Industrial NAICS Cogen | GT | NG | NG | PACE | 511208 | 44049.04 | 2022
natural gas steam turbine | FALSE | 58192 | Y | . | Arkalon Ethanol LLC | Arkalon Ethanol LLC | 58167 | KS | WNC | MRO |  | 325193 | 7 | Industrial NAICS Cogen | ST | NG | NG | SWPP | 13787 | 3233 | 2022
natural gas steam turbine | FALSE | 58193 | Y | . | Bonanza BioEnergy LLC | Bonanza BioEnergy LLC | 58166 | KS | WNC | MRO |  | 325 | 7 | Industrial NAICS Cogen | ST | NG | NG | SWPP | 19554 | 4012 | 2022
petroleum | FALSE | 58194 | Y | . | West Campus Steam Plant | Penn State University | 58159 | PA | MAT | RFC |  | 611 | 5 | Commercial NAICS Cogen | GT | DFO | DFO | PJM | 59 | 14.62 | 2022
natural gas peaker | FALSE | 58194 | Y | . | West Campus Steam Plant | Penn State University | 58159 | PA | MAT | RFC |  | 611 | 5 | Commercial NAICS Cogen | GT | NG | NG | PJM | 99992 | 24757.98 | 2022
petroleum | FALSE | 58194 | Y | . | West Campus Steam Plant | Penn State University | 58159 | PA | MAT | RFC |  | 611 | 5 | Commercial NAICS Cogen | ST | DFO | DFO | PJM | 1 | 0.313 | 2022
natural gas steam turbine | FALSE | 58194 | Y | . | West Campus Steam Plant | Penn State University | 58159 | PA | MAT | RFC |  | 611 | 5 | Commercial NAICS Cogen | ST | NG | NG | PJM | 48187 | 11781.307 | 2022
petroleum | FALSE | 58195 | Y | . | East Campus Steam Plant | Penn State University | 58159 | PA | MAT | RFC |  | 611 | 5 | Commercial NAICS Cogen | GT | DFO | DFO | PJM | 860 | 200.072 | 2022
natural gas peaker | FALSE | 58195 | Y | . | East Campus Steam Plant | Penn State University | 58159 | PA | MAT | RFC |  | 611 | 5 | Commercial NAICS Cogen | GT | NG | NG | PJM | 214518 | 49907.328 | 2022
natural gas steam turbine | FALSE | 58196 | Y | . | Cargill Salt Hersey | Cargill Salt Hersey | 58170 | MI | ENC | RFC |  | 2123 | 7 | Industrial NAICS Cogen | ST | NG | NG | MISO | 26348 | 1722.72 | 2022
petroleum | FALSE | 58197 | Y | . | POET Biorefining Lake Crystal | POET Biorefining Lake Crystal | 58163 | MN | WNC | MRO |  | 325 | 7 | Industrial NAICS Cogen | IC | DFO | DFO | MISO | 4005 | 497 | 2022
natural gas steam turbine | FALSE | 58197 | Y | . | POET Biorefining Lake Crystal | POET Biorefining Lake Crystal | 58163 | MN | WNC | MRO |  | 325 | 7 | Industrial NAICS Cogen | ST | NG | NG | MISO | 26887 | 2364 | 2022
petroleum | FALSE | 58198 | Y | . | Parnassus Central Utility Plant | University of California-San Francisco | 58171 | CA | PACC | WECC |  | 611 | 5 | Commercial NAICS Cogen | CA | DFO | DFO | CISO | 0 | 0.096 | 2022
natural gas combined cycle | FALSE | 58198 | Y | . | Parnassus Central Utility Plant | University of California-San Francisco | 58171 | CA | PACC | WECC |  | 611 | 5 | Commercial NAICS Cogen | CA | NG | NG | CISO | 31117 | 6430.904 | 2022
petroleum | FALSE | 58198 | Y | . | Parnassus Central Utility Plant | University of California-San Francisco | 58171 | CA | PACC | WECC |  | 611 | 5 | Commercial NAICS Cogen | CT | DFO | DFO | CISO | 6 | 0.818 | 2022
natural gas combined cycle | FALSE | 58198 | Y | . | Parnassus Central Utility Plant | University of California-San Francisco | 58171 | CA | PACC | WECC |  | 611 | 5 | Commercial NAICS Cogen | CT | NG | NG | CISO | 383077 | 63416.182 | 2022
natural gas combined cycle | FALSE | 58199 | Y | . | Arizona State University CHP | Energy Center Phoenix LLC | 58172 | AZ | MTN | WECC |  | 611 | 5 | Commercial NAICS Cogen | CS | NG | NG | AZPS | 180106 | 37478 | 2022
natural gas peaker | FALSE | 58199 | Y | . | Arizona State University CHP | Energy Center Phoenix LLC | 58172 | AZ | MTN | WECC |  | 611 | 5 | Commercial NAICS Cogen | GT | NG | NG | AZPS | 0 | 0 | 2022
natural gas peaker | FALSE | 58201 | Y | . | Monroe Community College Plant | Monroe County (NY) | 60791 | NY | MAT | NPCC |  | 611 | 5 | Commercial NAICS Cogen | IC | NG | NG | NYIS | 0 | 0 | 2022
solar pv | TRUE | 58202 | N | . | RE Victor Phelan Solar One LLC | MN8 Energy LLC | 61944 | CA | PACC | WECC |  | 22 | 2 | NAICS-22 Non-Cogen | PV | SUN | SUN | CISO | 143694 | 42114 | 2022
onshore wind | TRUE | 58203 | N | . | Minco Wind III, LLC | FPLE Wind, LLC | 56925 | OK | WSC | MRO |  | 22 | 2 | NAICS-22 Non-Cogen | WT | WND | WND | SWPP | 1716438 | 503059 | 2022
solar pv | TRUE | 58204 | N | . | Grassland 3&4 Solar Project | Yolo County of | 56751 | CA | PACC | WECC |  | 22 | 2 | NAICS-22 Non-Cogen | PV | SUN | SUN | CISO | 5718 | 1676 | 2022
hard coal | TRUE | 58205 | Y | . | Grand Ave Plant | Veolia Energy Kansas City | 58176 | MO | WNC | MRO |  | 22 | 3 | NAICS-22 Cogen | ST | BIT | COL | SWPP | 0 | 0 | 2022
natural gas steam turbine | TRUE | 58205 | Y | . | Grand Ave Plant | Veolia Energy Kansas City | 58176 | MO | WNC | MRO |  | 22 | 3 | NAICS-22 Cogen | ST | NG | NG | SWPP | 170590 | 36998 | 2022
solar pv | TRUE | 58206 | N | . | West Gates Solar Station | Pacific Gas & Electric Co. | 14328 | CA | PACC | WECC |  | 22 | 1 | Electric Utility | PV | SUN | SUN | CISO | 67351 | 19739 | 2022
petroleum | FALSE | 58207 | Y | . | Central Utility Plant at White Oak | GSA Metropolitan Service Center | 58178 | MD | SAT | RFC |  | 921 | 5 | Commercial NAICS Cogen | CA | DFO | DFO | PJM | 0 | 0 | 2022
natural gas combined cycle | FALSE | 58207 | Y | . | Central Utility Plant at White Oak | GSA Metropolitan Service Center | 58178 | MD | SAT | RFC |  | 921 | 5 | Commercial NAICS Cogen | CA | NG | NG | PJM | 0 | 0 | 2022
petroleum | FALSE | 58207 | Y | . | Central Utility Plant at White Oak | GSA Metropolitan Service Center | 58178 | MD | SAT | RFC |  | 921 | 5 | Commercial NAICS Cogen | CT | DFO | DFO | PJM | 1149 | 94.739 | 2022
natural gas combined cycle | FALSE | 58207 | Y | . | Central Utility Plant at White Oak | GSA Metropolitan Service Center | 58178 | MD | SAT | RFC |  | 921 | 5 | Commercial NAICS Cogen | CT | NG | NG | PJM | 502744 | 41448.421 | 2022
petroleum | FALSE | 58207 | Y | . | Central Utility Plant at White Oak | GSA Metropolitan Service Center | 58178 | MD | SAT | RFC |  | 921 | 5 | Commercial NAICS Cogen | GT | DFO | DFO | PJM | 0 | 0 | 2022
natural gas peaker | FALSE | 58207 | Y | . | Central Utility Plant at White Oak | GSA Metropolitan Service Center | 58178 | MD | SAT | RFC |  | 921 | 5 | Commercial NAICS Cogen | GT | NG | NG | PJM | 673106 | 56065.8 | 2022
petroleum | FALSE | 58207 | Y | . | Central Utility Plant at White Oak | GSA Metropolitan Service Center | 58178 | MD | SAT | RFC |  | 921 | 5 | Commercial NAICS Cogen | IC | DFO | DFO | PJM | 905 | 78.836 | 2022
natural gas peaker | FALSE | 58207 | Y | . | Central Utility Plant at White Oak | GSA Metropolitan Service Center | 58178 | MD | SAT | RFC |  | 921 | 5 | Commercial NAICS Cogen | IC | NG | NG | PJM | 24822 | 2126.164 | 2022
onshore wind | TRUE | 58209 | N | . | NextEra-Blackwell Wind, LLC | Blackwell Wind, LLC | 58180 | OK | WSC | MRO |  | 22 | 2 | NAICS-22 Non-Cogen | WT | WND | WND | SWPP | 629132 | 184388 | 2022
solar pv | TRUE | 58210 | N | . | NFM Solar Power LLC | FirstLight Power Resources, Inc. - MA | 58185 | MA | NEW | NPCC |  | 22 | 2 | NAICS-22 Non-Cogen | PV | SUN | SUN | ISNE | 5837 | 1711 | 2022
solar pv | TRUE | 58213 | N | . | Saddle Mountain Solar I | SunE AZ2, LLC | 58182 | AZ | MTN | WECC |  | 22 | 2 | NAICS-22 Non-Cogen | PV | SUN | SUN | AZPS | 114996 | 33703 | 2022
solar pv | TRUE | 58214 | N | . | West Greenwich Solar | Consolidated Edison Development Inc. | 56769 | RI | NEW | NPCC |  | 22 | 2 | NAICS-22 Non-Cogen | PV | SUN | SUN | ISNE | 9470 | 2775 | 2022
petroleum | TRUE | 58215 | N | . | Lee Combined Cycle Plant | Duke Energy Progress - (NC) | 3046 | NC | SAT | SERC |  | 22 | 1 | Electric Utility | CA | DFO | DFO | DUK | 0 | 8.936 | 2022
natural gas combined cycle | TRUE | 58215 | N | . | Lee Combined Cycle Plant | Duke Energy Progress - (NC) | 3046 | NC | SAT | SERC |  | 22 | 1 | Electric Utility | CA | NG | NG | DUK | 9781414 | 2230303.1 | 2022
petroleum | TRUE | 58215 | N | . | Lee Combined Cycle Plant | Duke Energy Progress - (NC) | 3046 | NC | SAT | SERC |  | 22 | 1 | Electric Utility | CT | DFO | DFO | DUK | 613 | 54.621 | 2022
natural gas combined cycle | TRUE | 58215 | N | . | Lee Combined Cycle Plant | Duke Energy Progress - (NC) | 3046 | NC | SAT | SERC |  | 22 | 1 | Electric Utility | CT | NG | NG | DUK | 36029939 | 3810679.4 | 2022
other | FALSE | 58216 | N | . | J.R. Simplot Company | J.R. Simplot Company | 58183 | CA | PACC | WECC |  | 325311 | 6 | Industrial NAICS Non-Cogen | ST | WH | OTH | CISO | 48934 | 14342.42 | 2022
solar pv | TRUE | 58217 | N | . | Grassland 1&2 Solar Project | Yolo County of | 56751 | CA | PACC | WECC |  | 22 | 2 | NAICS-22 Non-Cogen | PV | SUN | SUN | CISO | 9867 | 2892 | 2022
onshore wind | TRUE | 58218 | N | . | Spion Kop Wind Farm | NorthWestern Energy (MT wind/thermal) | 56815 | MT | MTN | WECC |  | 22 | 1 | Electric Utility | WT | WND | WND | NWMT | 412677 | 120949 | 2022
onshore wind | FALSE | 58220 | N | . | Haviland Plastic Products | Haviland Plastic Products Co | 58187 | OH | ENC | RFC |  | 326 | 6 | Industrial NAICS Non-Cogen | WT | WND | WND | PJM | 46000 | 13482 | 2022
hard coal | FALSE | 58222 | Y | . | E.B. Eddy Paper Inc | E.B. Eddy Paper Inc | 58194 | MI | ENC | RFC |  | 322 | 7 | Industrial NAICS Cogen | ST | BIT | COL | MISO | 0 | 0 | 2022
petroleum | FALSE | 58222 | Y | . | E.B. Eddy Paper Inc | E.B. Eddy Paper Inc | 58194 | MI | ENC | RFC |  | 322 | 7 | Industrial NAICS Cogen | ST | DFO | DFO | MISO | 0 | 0 | 2022
natural gas steam turbine | FALSE | 58222 | Y | . | E.B. Eddy Paper Inc | E.B. Eddy Paper Inc | 58194 | MI | ENC | RFC |  | 322 | 7 | Industrial NAICS Cogen | ST | NG | NG | MISO | 0 | 0 | 2022
natural gas peaker | FALSE | 58223 | Y | . | Hoag Hospital Cogen Plant | Hoag Memorial Presbyterian Hospital | 58195 | CA | PACC | WECC |  | 622 | 5 | Commercial NAICS Cogen | IC | NG | NG | CISO | 141415 | 2727.34 | 2022
petroleum | FALSE | 58224 | Y | . | CCSU Co-Gen-STBY Gen | Central Connecticut State University | 58188 | CT | NEW | NPCC |  | 611 | 5 | Commercial NAICS Cogen | IC | DFO | DFO | ISNE | 0 | 0 | 2022
natural gas peaker | FALSE | 58224 | Y | . | CCSU Co-Gen-STBY Gen | Central Connecticut State University | 58188 | CT | NEW | NPCC |  | 611 | 5 | Commercial NAICS Cogen | IC | NG | NG | ISNE | 58 | 14.7 | 2022
solar pv | TRUE | 58226 | N | . | Newberry Solar 1 LLC | Newberry Solar 1 LLC | 58197 | CA | PACC | WECC |  | 22 | 2 | NAICS-22 Non-Cogen | PV | SUN | SUN | CISO | 9884 | 2897 | 2022
solar pv | TRUE | 58227 | N | . | SEPV9 Power Plant | Duke Energy Renewables Services | 65411 | CA | PACC | WECC |  | 22 | 2 | NAICS-22 Non-Cogen | PV | SUN | SUN | CISO | 76558 | 22438 | 2022
solar pv | TRUE | 58228 | N | . | Milford Solar Farm | Milford Solar LLC | 58201 | DE | SAT | RFC |  | 22 | 2 | NAICS-22 Non-Cogen | PV | SUN | SUN | PJM | 68244 | 20001 | 2022
solar pv | TRUE | 58231 | N | . | Lincoln Financial Field | NRG Energy Center Eagles LLC | 58203 | PA | MAT | RFC |  | 22 | 2 | NAICS-22 Non-Cogen | PV | SUN | SUN | PJM | 10210 | 2992 | 2022
solar pv | FALSE | 58232 | N | . | Tahquitz High School | AES Distributed Energy | 61012 | CA | PACC | WECC |  | 611 | 4 | Commercial NAICS Non-Cogen | PV | SUN | SUN | CISO | 5704 | 1672 | 2022
onshore wind | TRUE | 58233 | N | . | Wagner Wind LLC | Greenbacker Renewable Energy Corporation | 60025 | CA | PACC | WECC |  | 22 | 2 | NAICS-22 Non-Cogen | WT | WND | WND | CISO | 48831 | 14312 | 2022
solar pv | TRUE | 58234 | N | . | SEPV 8 | Duke Energy Renewables Services | 65411 | CA | PACC | WECC |  | 22 | 2 | NAICS-22 Non-Cogen | PV | SUN | SUN | CISO | 108614 | 31833 | 2022
natural gas peaker | TRUE | 58235 | N | . | Clayville | City of Vineland - (NJ) | 19856 | NJ | MAT | RFC |  | 22 | 1 | Electric Utility | GT | NG | NG | PJM | 617862 | 60239 | 2022
other | TRUE | 58236 | N | . | Marshalltown Generating Station | Interstate Power and Light Co | 9417 | IA | WNC | MRO |  | 22 | 1 | Electric Utility | BA | MWH | OTH | MISO | 0 | -13 | 2022
natural gas combined cycle | TRUE | 58236 | N | . | Marshalltown Generating Station | Interstate Power and Light Co | 9417 | IA | WNC | MRO |  | 22 | 1 | Electric Utility | CA | NG | NG | MISO | 0 | 1001870 | 2022
natural gas combined cycle | TRUE | 58236 | N | . | Marshalltown Generating Station | Interstate Power and Light Co | 9417 | IA | WNC | MRO |  | 22 | 1 | Electric Utility | CT | NG | NG | MISO | 19548220 | 1722145 | 2022
solar pv | TRUE | 58236 | N | . | Marshalltown Generating Station | Interstate Power and Light Co | 9417 | IA | WNC | MRO |  | 22 | 1 | Electric Utility | PV | SUN | SUN | MISO | 0 | 0 | 2022
other | FALSE | 58237 | Y | . | CCSU Fuel Cell Project | New Britain Renewable Energy, LLC | 58213 | CT | NEW | NPCC |  | 611 | 5 | Commercial NAICS Cogen | FC | NG | NG | ISNE | 59789 | 8596 | 2022
onshore wind | TRUE | 58238 | N | . | Georgia Mountain Community Wind Farm | Greenbacker Renewable Energy Corporation | 60025 | VT | NEW | NPCC |  | 22 | 2 | NAICS-22 Non-Cogen | WT | WND | WND | ISNE | 104797 | 30714 | 2022
solar pv | TRUE | 58239 | N | . | Kent County-Kennedyville | Terraform Arcadia | 63249 | MD | SAT | RFC |  | 22 | 2 | NAICS-22 Non-Cogen | PV | SUN | SUN | PJM | 5421 | 1589 | 2022
solar pv | TRUE | 58240 | N | . | Kit Carson | Terraform Arcadia | 63249 | NM | MTN | WECC |  | 22 | 2 | NAICS-22 Non-Cogen | PV | SUN | SUN | PNM | 8740 | 2562 | 2022
solar pv | TRUE | 58241 | N | . | Rock Hall | Terraform Arcadia | 63249 | MD | SAT | RFC |  | 22 | 2 | NAICS-22 Non-Cogen | PV | SUN | SUN | PJM | 5961 | 1747 | 2022
onshore wind | TRUE | 58242 | N | . | Pattern Panhandle Wind LLC | Pattern Operators LP | 56545 | TX | WSC | TRE |  | 22 | 2 | NAICS-22 Non-Cogen | WT | WND | WND | ERCO | 2396384 | 702340 | 2022
solar pv | TRUE | 58243 | N | . | Kent County - Worton Complex | Terraform Arcadia | 63249 | MD | SAT | RFC |  | 22 | 2 | NAICS-22 Non-Cogen | PV | SUN | SUN | PJM | 5530 | 1621 | 2022
solar pv | FALSE | 58244 | N | . | West Valley High School Solar | AES Distributed Energy | 61012 | CA | PACC | WECC |  | 611 | 4 | Commercial NAICS Non-Cogen | PV | SUN | SUN | CISO | 4959 | 1453 | 2022
natural gas peaker | FALSE | 58245 | Y | . | Northeastern Illinois University Cogen | Northeastern Illinois University | 58220 | IL | ENC | RFC |  | 611 | 5 | Commercial NAICS Cogen | IC | NG | NG | PJM | 39 | 10.78 | 2022
biomass | TRUE | 58246 | N | . | Millersville LFG | LES Operations Services LLC | 58221 | MD | SAT | RFC |  | 22 | 2 | NAICS-22 Non-Cogen | IC | LFG | MLG | PJM | 234847 | 23185 | 2022
solar pv | FALSE | 58248 | N | . | Pierce College | Los Angeles Community College District | 57276 | CA | PACC | WECC |  | 611 | 4 | Commercial NAICS Non-Cogen | PV | SUN | SUN | LDWP | 10587 | 3103 | 2022
biomass | TRUE | 58250 | N | . | Tullytown | WM Renewable Energy LLC | 54842 | PA | MAT | RFC |  | 22 | 2 | NAICS-22 Non-Cogen | IC | LFG | MLG | PJM | 136778 | 12913 | 2022
other | FALSE | 58251 | Y | . | C&H Sugar Plant | C&H Sugar Company Inc | 58223 | CA | PACC | WECC |  | 311 | 7 | Industrial NAICS Cogen | ST | PUR | OTH | CISO | 158565 | 46472 | 2022
biomass | TRUE | 58252 | N | . | Alpha Ridge LFG | Howard County - Maryland | 58229 | MD | SAT | RFC |  | 22 | 2 | NAICS-22 Non-Cogen | IC | LFG | MLG | PJM | 15280 | 1583 | 2022
other | FALSE | 58253 | N | . | CBS Television City | Televison City Studios, LLC. | 63330 | CA | PACC | WECC |  | 512 | 4 | Commercial NAICS Non-Cogen | FC | NG | NG | LDWP | 64650 | 4796 | 2022
solar pv | FALSE | 58253 | N | . | CBS Television City | Televison City Studios, LLC. | 63330 | CA | PACC | WECC |  | 512 | 4 | Commercial NAICS Non-Cogen | PV | SUN | SUN | LDWP | 5169 | 1515 | 2022
natural gas peaker | TRUE | 58254 | N | . | Chatham | City of Lowell - (MI) | 11268 | MI | ENC | RFC |  | 22 | 1 | Electric Utility | GT | NG | NG | MISO | 1187 | 85 | 2022
natural gas peaker | TRUE | 58255 | N | . | Rubart | Sunflower Electric Power Corp | 18315 | KS | WNC | MRO |  | 22 | 1 | Electric Utility | IC | NG | NG | SWPP | 1276205 | 130957 | 2022
other | TRUE | 58256 | N | . | Los Alamos PV Site | Los Alamos County | 11204 | NM | MTN | WECC |  | 22 | 1 | Electric Utility | BA | MWH | OTH | PNM | 0 | -83 | 2022
solar pv | TRUE | 58256 | N | . | Los Alamos PV Site | Los Alamos County | 11204 | NM | MTN | WECC |  | 22 | 1 | Electric Utility | PV | SUN | SUN | PNM | 2274 | 666 | 2022
hydro | TRUE | 58257 | N | . | Upper Pacolet Hydro | Lockhart Power Co | 11118 | SC | SAT | SERC |  | 22 | 1 | Electric Utility | HY | WAT | HYC | DUK | 16511 | 4839 | 2022
natural gas peaker | FALSE | 58258 | Y | . | Central Utilities Plant LAX 2 | LAX Airport | 10810 | CA | PACC | WECC |  | 4881 | 5 | Commercial NAICS Cogen | GT | NG | NG | LDWP | 162589 | 39227.44 | 2022
solar pv | TRUE | 58259 | N | . | Kalaeloa Solar Two | Altus Power America Management, LLC | 60281 | HI | PACN |  |  | 22 | 2 | NAICS-22 Non-Cogen | PV | SUN | SUN |  | 22608 | 6626 | 2022
natural gas combined cycle | TRUE | 58260 | N | . | Brunswick County Power Station | Virginia Electric & Power Co | 19876 | VA | SAT | SERC |  | 22 | 1 | Electric Utility | CA | NG | NG | PJM | 0 | 0 | 2022
natural gas combined cycle | TRUE | 58260 | N | . | Brunswick County Power Station | Virginia Electric & Power Co | 19876 | VA | SAT | SERC |  | 22 | 1 | Electric Utility | CT | NG | NG | PJM | 51315683 | 7228016 | 2022
solar pv | TRUE | 58261 | N | . | FAA NorCal TRACON | Enfinity NorCal 1 FAA LLC | 58238 | CA | PACC | WECC |  | 22 | 2 | NAICS-22 Non-Cogen | PV | SUN | SUN | BANC | 5462 | 1601 | 2022
solar pv | TRUE | 58262 | N | . | Badger 1 | Desert Sky Solar LLC | 58239 | AZ | MTN | WECC |  | 22 | 2 | NAICS-22 Non-Cogen | PV | SUN | SUN | AZPS | 130867 | 38355 | 2022
natural gas peaker | FALSE | 58265 | Y | . | NCAH Central Utility Plant | National Centers for Animal Health | 58247 | IA | WNC | MRO |  | 921 | 5 | Commercial NAICS Cogen | GT | NG | NG | MISO | 38572 | 9195.34 | 2022
petroleum | FALSE | 58265 | Y | . | NCAH Central Utility Plant | National Centers for Animal Health | 58247 | IA | WNC | MRO |  | 921 | 5 | Commercial NAICS Cogen | IC | DFO | DFO | MISO | 245 | 58.8 | 2022
natural gas peaker | TRUE | 58266 | N | . | Port Westward Unit 2 | Portland General Electric Co | 15248 | OR | PACC | WECC |  | 22 | 1 | Electric Utility | IC | NG | NG | PGE | 6019149 | 694770 | 2022
petroleum | TRUE | 58269 | N | . | Bay View Backup Power Facility | COT/Division of Water Reclamation | 58240 | OH | ENC | RFC |  | 22 | 1 | Electric Utility | IC | DFO | DFO | PJM | 259 | 91.648 | 2022
natural gas peaker | TRUE | 58269 | N | . | Bay View Backup Power Facility | COT/Division of Water Reclamation | 58240 | OH | ENC | RFC |  | 22 | 1 | Electric Utility | IC | NG | NG | PJM | 1 | 0.352 | 2022
biomass | TRUE | 58269 | N | . | Bay View Backup Power Facility | COT/Division of Water Reclamation | 58240 | OH | ENC | RFC |  | 22 | 1 | Electric Utility | IC | OBG | ORW | PJM | 0 | 0 | 2022
solar pv | TRUE | 58270 | N | . | Acushnet AD Makepeace | CleanCapital Holdings | 65164 | MA | NEW | NPCC |  | 22 | 2 | NAICS-22 Non-Cogen | PV | SUN | SUN | ISNE | 20628 | 6046 | 2022
solar pv | TRUE | 58271 | N | . | Acushnet Hawes Reed Road | CleanCapital Holdings | 65164 | MA | NEW | NPCC |  | 22 | 2 | NAICS-22 Non-Cogen | PV | SUN | SUN | ISNE | 6176 | 1810 | 2022
solar pv | TRUE | 58272 | N | . | Easthampton Landfill-City of Easthampton | CleanCapital Holdings | 65164 | MA | NEW | NPCC |  | 22 | 2 | NAICS-22 Non-Cogen | PV | SUN | SUN | ISNE | 9919 | 2907 | 2022
solar pv | TRUE | 58273 | N | . | South Robeson Farm | USF Surry, LLC | 63233 | NC | SAT | SERC |  | 22 | 2 | NAICS-22 Non-Cogen | PV | SUN | SUN | CPLE | 25693 | 7530 | 2022
solar pv | TRUE | 58274 | N | . | Raeford Farm | SRE Utility Solar 1, LLC | 61119 | NC | SAT | SERC |  | 22 | 2 | NAICS-22 Non-Cogen | PV | SUN | SUN | CPLE | 29673 | 8697 | 2022
solar pv | TRUE | 58275 | N | . | Mass Midstate Solar 3 | Evergreen Wind, LLC | 59155 | MA | NEW | NPCC |  | 22 | 2 | NAICS-22 Non-Cogen | PV | SUN | SUN | ISNE | 21969 | 6439 | 2022
solar pv | TRUE | 58276 | N | . | Mass Midstate Solar 2 | Evergreen Wind, LLC | 59155 | MA | NEW | NPCC |  | 22 | 2 | NAICS-22 Non-Cogen | PV | SUN | SUN | ISNE | 23707 | 6948 | 2022
natural gas peaker | TRUE | 58278 | N | . | TNSG North Plant | TDX North Slope Generating Inc. | 57494 | AK | PACN |  |  | 22 | 1 | Electric Utility | GT | NG | NG |  | 664699 | 49378 | 2022
petroleum | TRUE | 58278 | N | . | TNSG North Plant | TDX North Slope Generating Inc. | 57494 | AK | PACN |  |  | 22 | 1 | Electric Utility | IC | DFO | DFO |  | 0 | 0 | 2022
solar pv | TRUE | 58279 | N | . | Mass Midstate Solar 1 | Evergreen Wind, LLC | 59155 | MA | NEW | NPCC |  | 22 | 2 | NAICS-22 Non-Cogen | PV | SUN | SUN | ISNE | 26658 | 7813 | 2022
solar pv | TRUE | 58280 | N | . | Millbury Solar | Evergreen Wind, LLC | 59155 | MA | NEW | NPCC |  | 22 | 2 | NAICS-22 Non-Cogen | PV | SUN | SUN | ISNE | 16938 | 4964 | 2022
solar pv | TRUE | 58281 | N | . | Lanikuhana Solar LLC | Lanikuhana Solar LLC | 60987 | HI | PACN |  |  | 22 | 2 | NAICS-22 Non-Cogen | PV | SUN | SUN | HECO | 97212 | 28491 | 2022
solar pv | TRUE | 58282 | N | . | Leicester One MA Solar LLC | CVI CleanCapital Solar 1 LLC | 65432 | MA | NEW | NPCC |  | 22 | 2 | NAICS-22 Non-Cogen | PV | SUN | SUN | ISNE | 20846 | 6109 | 2022
solar pv | TRUE | 58283 | N | . | Freetown Solar | Mass Solar, LLC | 58598 | MA | NEW | NPCC |  | 22 | 2 | NAICS-22 Non-Cogen | PV | SUN | SUN | ISNE | 23797 | 6974 | 2022
natural gas peaker | TRUE | 58284 | N | . | La Luz Energy Center | Public Service Co of NM | 15473 | NM | MTN | WECC |  | 22 | 1 | Electric Utility | GT | NG | NG | PNM | 75 | 6095 | 2022
solar pv | TRUE | 58289 | N | . | Venable Solar 1 | Venable Solar, LLC | 59455 | CA | PACC | WECC |  | 22 | 2 | NAICS-22 Non-Cogen | PV | SUN | SUN | CISO | 5439 | 1594 | 2022
solar pv | TRUE | 58290 | N | . | Venable Solar 2 | Venable Solar, LLC | 59455 | CA | PACC | WECC |  | 22 | 2 | NAICS-22 Non-Cogen | PV | SUN | SUN | CISO | 5435 | 1593 | 2022
solar pv | TRUE | 58292 | N | . | Jewish Community Center PV | AES Distributed Energy | 61012 | AZ | MTN | WECC |  | 22 | 2 | NAICS-22 Non-Cogen | PV | SUN | SUN | AZPS | 7456 | 2185 | 2022
solar pv | TRUE | 58293 | N | . | Paradise Valley H.S. PV | AES Distributed Energy | 61012 | AZ | MTN | WECC |  | 22 | 2 | NAICS-22 Non-Cogen | PV | SUN | SUN | AZPS | 8000 | 2345 | 2022
other | TRUE | 58296 | N | . | Roll Delano 2 | Bloom Energy | 57128 | CA | PACC | WECC |  | 22 | 2 | NAICS-22 Non-Cogen | FC | NG | NG | CISO | 61611 | 8086 | 2022
other | TRUE | 58297 | N | . | Roll Delano | Bloom Energy | 57128 | CA | PACC | WECC |  | 22 | 2 | NAICS-22 Non-Cogen | FC | NG | NG | CISO | 54466 | 7125 | 2022
other | TRUE | 58298 | N | . | Roll Lost Hills | Bloom Energy | 57128 | CA | PACC | WECC |  | 22 | 2 | NAICS-22 Non-Cogen | FC | NG | NG | CISO | 46068 | 6501 | 2022
other | TRUE | 58299 | N | . | Xilinx San Jose | Bloom Energy | 57128 | CA | PACC | WECC |  | 22 | 2 | NAICS-22 Non-Cogen | FC | NG | NG | CISO | 46783 | 6344 | 2022
other | TRUE | 58300 | N | . | Honda Torrance | Bloom Energy | 57128 | CA | PACC | WECC |  | 22 | 2 | NAICS-22 Non-Cogen | FC | NG | NG | CISO | 40351 | 5241 | 2022
other | TRUE | 58301 | N | . | Juniper Networks Sunnyvale | Bloom Energy | 57128 | CA | PACC | WECC |  | 22 | 2 | NAICS-22 Non-Cogen | FC | NG | NG | CISO | 47155 | 6320 | 2022
other | TRUE | 58302 | N | . | Life Technologies Carlsbad | Bloom Energy | 57128 | CA | PACC | WECC |  | 22 | 2 | NAICS-22 Non-Cogen | FC | NG | NG | CISO | 55309 | 7760 | 2022
other | TRUE | 58303 | N | . | Taylor Farms Salinas | Bloom Energy | 57128 | CA | PACC | WECC |  | 22 | 2 | NAICS-22 Non-Cogen | FC | NG | NG | CISO | 134365 | 1898 | 2022
solar pv | TRUE | 58304 | N | . | Kingsburg Solar | Altus Power America Management, LLC | 60281 | CA | PACC | WECC |  | 22 | 2 | NAICS-22 Non-Cogen | PV | SUN | SUN | CISO | 21868 | 6409 | 2022
solar pv | TRUE | 58305 | N | . | PCIP Solar | Greenbacker Renewable Energy Corporation | 60025 | NC | SAT | SERC |  | 22 | 2 | NAICS-22 Non-Cogen | PV | SUN | SUN | CPLE | 5524 | 1619 | 2022
solar pv | TRUE | 58306 | N | . | Exeter Solar | Altus Power America Management, LLC | 60281 | CA | PACC | WECC |  | 22 | 2 | NAICS-22 Non-Cogen | PV | SUN | SUN | CISO | 22697 | 6652 | 2022
solar pv | TRUE | 58307 | N | . | Ivanhoe Solar | Altus Power America Management, LLC | 60281 | CA | PACC | WECC |  | 22 | 2 | NAICS-22 Non-Cogen | PV | SUN | SUN | CISO | 22324 | 6543 | 2022
solar pv | TRUE | 58308 | N | . | Lindsay Solar | Altus Power America Management, LLC | 60281 | CA | PACC | WECC |  | 22 | 2 | NAICS-22 Non-Cogen | PV | SUN | SUN | CISO | 20825 | 6104 | 2022
solar pv | TRUE | 58309 | N | . | Porterville Solar | Altus Power America Management, LLC | 60281 | CA | PACC | WECC |  | 22 | 2 | NAICS-22 Non-Cogen | PV | SUN | SUN | CISO | 21202 | 6214 | 2022
petroleum | FALSE | 58310 | N | . | Lake Charles Plant | Rain CII Carbon LLC | 58287 | LA | WSC | SERC |  | 324 | 6 | Industrial NAICS Non-Cogen | ST | PC | PC | MISO | 0 | 0 | 2022
other | FALSE | 58310 | N | . | Lake Charles Plant | Rain CII Carbon LLC | 58287 | LA | WSC | SERC |  | 324 | 6 | Industrial NAICS Non-Cogen | ST | WH | OTH | MISO | 628058 | 184073 | 2022
solar pv | TRUE | 58311 | N | . | Chadbourn Farm | Strata Manager, LLC | 64778 | NC | SAT | SERC |  | 22 | 2 | NAICS-22 Non-Cogen | PV | SUN | SUN | CPLE | 30992 | 9083 | 2022
solar pv | TRUE | 58312 | N | . | Warrenton Farm | Palmetto Power Management LLC | 63248 | NC | SAT | SERC |  | 22 | 2 | NAICS-22 Non-Cogen | PV | SUN | SUN | CPLE | 24790 | 7266 | 2022
solar pv | TRUE | 58313 | N | . | Mocksville Farm | Strata Manager, LLC | 64778 | NC | SAT | SERC |  | 22 | 2 | NAICS-22 Non-Cogen | PV | SUN | SUN | CPLE | 31483 | 9227 | 2022
solar pv | TRUE | 58314 | N | . | Belwood Farm | Palmetto Power Management LLC | 63248 | NC | SAT | SERC |  | 22 | 2 | NAICS-22 Non-Cogen | PV | SUN | SUN | CPLE | 23252 | 6815 | 2022
solar pv | TRUE | 58315 | N | . | Arndt Farm | Strata Manager, LLC | 64778 | NC | SAT | SERC |  | 22 | 2 | NAICS-22 Non-Cogen | PV | SUN | SUN | DUK | 32033 | 9388 | 2022
solar pv | TRUE | 58316 | N | . | Railroad Farm | Palmetto Power Management LLC | 63248 | NC | SAT | SERC |  | 22 | 2 | NAICS-22 Non-Cogen | PV | SUN | SUN | CPLE | 27694 | 8116 | 2022
solar pv | TRUE | 58317 | N | . | Watts Farm | Palmetto Power Management LLC | 63248 | NC | SAT | SERC |  | 22 | 2 | NAICS-22 Non-Cogen | PV | SUN | SUN | CPLE | 29404 | 8618 | 2022
solar pv | TRUE | 58318 | N | . | Farrington Farm | Strata Manager, LLC | 64778 | NC | SAT | SERC |  | 22 | 2 | NAICS-22 Non-Cogen | PV | SUN | SUN | CPLE | 4683 | 1372 | 2022
geothermal | TRUE | 58319 | N | . | Patua Acquisition Project, LLC | Patua Acquisition Company, LLC | 58245 | NV | MTN | WECC |  | 22 | 2 | NAICS-22 Non-Cogen | BT | GEO | GEO | NEVP | 337950 | 99048 | 2022
solar pv | TRUE | 58319 | N | . | Patua Acquisition Project, LLC | Patua Acquisition Company, LLC | 58245 | NV | MTN | WECC |  | 22 | 2 | NAICS-22 Non-Cogen | PV | SUN | SUN | NEVP | 92946 | 27241 | 2022
biomass | TRUE | 58320 | N | . | G2 Energy Hay Rd | G2 Energy LLC | 56440 | CA | PACC | WECC |  | 22 | 2 | NAICS-22 Non-Cogen | IC | LFG | MLG | CISO | 128174 | 12493 | 2022
onshore wind | TRUE | 58321 | N | . | Goldthwaite Wind Energy Facility | Invenergy Services LLC | 49893 | TX | WSC | TRE |  | 22 | 2 | NAICS-22 Non-Cogen | WT | WND | WND | ERCO | 1692760 | 496120 | 2022
onshore wind | TRUE | 58322 | N | . | Prairie Breeze | SunEdison LLC | 59139 | NE | WNC | MRO |  | 22 | 2 | NAICS-22 Non-Cogen | WT | WND | WND | SWPP | 3149017 | 922924 | 2022
solar pv | TRUE | 58323 | N | . | Shannon Farm | Strata Manager, LLC | 64778 | NC | SAT | SERC |  | 22 | 2 | NAICS-22 Non-Cogen | PV | SUN | SUN | CPLE | 28040 | 8218 | 2022
onshore wind | TRUE | 58324 | N | . | Vansycle II Wind Energy Center | FPL Energy Stateline II Inc | 58298 | OR | PACC | WECC |  | 22 | 2 | NAICS-22 Non-Cogen | WT | WND | WND | PACW | 621206 | 182065 | 2022
natural gas peaker | TRUE | 58325 | N | . | Charles D. Lamb Energy Center | Oklahoma Municipal Power Authority | 14077 | OK | WSC | MRO |  | 22 | 1 | Electric Utility | GT | NG | NG | SWPP | 1752451 | 137371 | 2022
natural gas peaker | FALSE | 58326 | Y | . | PWD Northeast WPCP Biogas Cogen Plant | Philadelphia Water Department | 56205 | PA | MAT | RFC |  | 22132 | 5 | Commercial NAICS Cogen | IC | NG | NG | PJM | 88499 | 8839.443 | 2022
biomass | FALSE | 58326 | Y | . | PWD Northeast WPCP Biogas Cogen Plant | Philadelphia Water Department | 56205 | PA | MAT | RFC |  | 22132 | 5 | Commercial NAICS Cogen | IC | OBG | ORW | PJM | 178842 | 18036.557 | 2022
natural gas peaker | FALSE | 58327 | Y | . | Bradley Energy Center | Ameresco Select Inc | 58300 | CT | NEW | NPCC |  | 481 | 5 | Commercial NAICS Cogen | IC | NG | NG | ISNE | 105054 | 13791 | 2022
natural gas peaker | FALSE | 58328 | Y | . | North Chicago Energy Center | Energy Systems Group LLC | 58303 | IL | ENC | RFC |  | 622 | 5 | Commercial NAICS Cogen | GT | NG | NG | PJM | 200581 | 35277 | 2022
solar pv | TRUE | 58329 | N | . | UMMS at Pocomoke | Luminace Solar Maryland II, LLC | 58304 | MD | SAT | RFC |  | 22 | 2 | NAICS-22 Non-Cogen | PV | SUN | SUN | PJM | 17856 | 5233 | 2022
natural gas peaker | FALSE | 58330 | Y | . | The Andersons Albion Ethanol LLC | The Andersons Albion Ethanol LLC | 58313 | MI | ENC | RFC |  | 325193 | 7 | Industrial NAICS Cogen | GT | NG | NG | MISO | 292288 | 60445.42 | 2022
natural gas steam turbine | FALSE | 58330 | Y | . | The Andersons Albion Ethanol LLC | The Andersons Albion Ethanol LLC | 58313 | MI | ENC | RFC |  | 325193 | 7 | Industrial NAICS Cogen | ST | NG | NG | MISO | 0 | 0 | 2022
solar pv | TRUE | 58331 | N | . | Fuquay Farm | Strata Manager, LLC | 64778 | NC | SAT | SERC |  | 22 | 2 | NAICS-22 Non-Cogen | PV | SUN | SUN | CPLE | 29423 | 8624 | 2022
solar pv | TRUE | 58332 | N | . | Haynes Farm | Strata Manager, LLC | 64778 | NC | SAT | SERC |  | 22 | 2 | NAICS-22 Non-Cogen | PV | SUN | SUN | DUK | 28167 | 8255 | 2022
solar pv | TRUE | 58333 | N | . | Lenoir Farm | Strata Manager, LLC | 64778 | NC | SAT | SERC |  | 22 | 2 | NAICS-22 Non-Cogen | PV | SUN | SUN | CPLE | 28838 | 8452 | 2022
solar pv | TRUE | 58334 | N | . | Lenoir Farm 2 | Strata Manager, LLC | 64778 | NC | SAT | SERC |  | 22 | 2 | NAICS-22 Non-Cogen | PV | SUN | SUN | CPLE | 28258 | 8282 | 2022
solar pv | TRUE | 58335 | N | . | Marshville Farm | Strata Manager, LLC | 64778 | NC | SAT | SERC |  | 22 | 2 | NAICS-22 Non-Cogen | PV | SUN | SUN | DUK | 27568 | 8080 | 2022
solar pv | TRUE | 58336 | N | . | Mile Farm | Palmetto Power Management LLC | 63248 | NC | SAT | SERC |  | 22 | 2 | NAICS-22 Non-Cogen | PV | SUN | SUN | CPLE | 29909 | 8766 | 2022
solar pv | TRUE | 58337 | N | . | Moore Solar Farm | Strata Manager, LLC | 64778 | NC | SAT | SERC |  | 22 | 2 | NAICS-22 Non-Cogen | PV | SUN | SUN | DUK | 28062 | 8224 | 2022
solar pv | TRUE | 58338 | N | . | Moorings Farm | Strata Manager, LLC | 64778 | NC | SAT | SERC |  | 22 | 2 | NAICS-22 Non-Cogen | PV | SUN | SUN | CPLE | 27909 | 8180 | 2022
solar pv | TRUE | 58339 | N | . | New Bern Farm | Strata Manager, LLC | 64778 | NC | SAT | SERC |  | 22 | 2 | NAICS-22 Non-Cogen | PV | SUN | SUN | CPLE | 29598 | 8675 | 2022
solar pv | TRUE | 58340 | N | . | Roxboro Farm | Strata Manager, LLC | 64778 | NC | SAT | SERC |  | 22 | 2 | NAICS-22 Non-Cogen | PV | SUN | SUN | CPLE | 29598 | 8675 | 2022
solar pv | TRUE | 58341 | N | . | White Cross Farm | Strata Manager, LLC | 64778 | NC | SAT | SERC |  | 22 | 2 | NAICS-22 Non-Cogen | PV | SUN | SUN | DUK | 28573 | 8374 | 2022
solar pv | TRUE | 58342 | N | . | Wilson Farm 1 | Strata Manager, LLC | 64778 | NC | SAT | SERC |  | 22 | 2 | NAICS-22 Non-Cogen | PV | SUN | SUN | CPLE | 28474 | 8345 | 2022
solar pv | TRUE | 58343 | N | . | Yanceyville Farm | Palmetto Power Management LLC | 63248 | NC | SAT | SERC |  | 22 | 2 | NAICS-22 Non-Cogen | PV | SUN | SUN | CPLE | 28465 | 8343 | 2022
solar pv | TRUE | 58344 | N | . | AM Best Farm | Strata Manager, LLC | 64778 | NC | SAT | SERC |  | 22 | 2 | NAICS-22 Non-Cogen | PV | SUN | SUN | CPLE | 31123 | 9122 | 2022
solar pv | TRUE | 58345 | N | . | Mt Olive Farm 2 | Strata Manager, LLC | 64778 | NC | SAT | SERC |  | 22 | 2 | NAICS-22 Non-Cogen | PV | SUN | SUN | CPLE | 31963 | 9368 | 2022
solar pv | TRUE | 58346 | N | . | Dibrell Farm | Strata Manager, LLC | 64778 | NC | SAT | SERC |  | 22 | 2 | NAICS-22 Non-Cogen | PV | SUN | SUN | DUK | 31825 | 9327 | 2022
solar pv | TRUE | 58347 | N | . | Rock Farm | Strata Manager, LLC | 64778 | NC | SAT | SERC |  | 22 | 2 | NAICS-22 Non-Cogen | PV | SUN | SUN | CPLE | 30227 | 8859 | 2022
solar pv | TRUE | 58348 | N | . | Two Lines Farm | Strata Manager, LLC | 64778 | NC | SAT | SERC |  | 22 | 2 | NAICS-22 Non-Cogen | PV | SUN | SUN | DUK | 31725 | 9298 | 2022
solar pv | TRUE | 58349 | N | . | Bolton Farm | Strata Manager, LLC | 64778 | NC | SAT | SERC |  | 22 | 2 | NAICS-22 Non-Cogen | PV | SUN | SUN | CPLE | 29120 | 8535 | 2022
solar pv | TRUE | 58350 | N | . | McCallum Farm | Strata Manager, LLC | 64778 | NC | SAT | SERC |  | 22 | 2 | NAICS-22 Non-Cogen | PV | SUN | SUN | CPLE | 30817 | 9032 | 2022
onshore wind | TRUE | 58351 | N | . | Tuscola Bay Wind | Tuscola Bay Wind LLC | 58340 | MI | ENC | RFC |  | 22 | 2 | NAICS-22 Non-Cogen | WT | WND | WND | MISO | 1312919 | 384795 | 2022
petroleum | FALSE | 58352 | N | . | McKinley Paper Co. - Washington Mill | McKinley Paper Co. - Washington Mill | 58341 | WA | PACC | WECC |  | 322 | 6 | Industrial NAICS Non-Cogen | ST | DFO | DFO | BPAT | 6543 | 62.167 | 2022
biomass | FALSE | 58352 | N | . | McKinley Paper Co. - Washington Mill | McKinley Paper Co. - Washington Mill | 58341 | WA | PACC | WECC |  | 322 | 6 | Industrial NAICS Non-Cogen | ST | WDS | WWW | BPAT | 1605378 | 10692.833 | 2022
solar pv | TRUE | 58354 | N | . | Radiance Solar 4 | Greenbacker Renewable Energy Corporation | 60025 | CA | PACC | WECC |  | 22 | 2 | NAICS-22 Non-Cogen | PV | SUN | SUN | CISO | 11338 | 3323 | 2022
solar pv | TRUE | 58355 | N | . | Radiance Solar 5 | Greenbacker Renewable Energy Corporation | 60025 | CA | PACC | WECC |  | 22 | 2 | NAICS-22 Non-Cogen | PV | SUN | SUN | CISO | 11261 | 3300 | 2022
solar pv | TRUE | 58356 | N | . | The Lawrenceville School Solar Facility | CVI CleanCapital Solar 4 LLC | 63068 | NJ | MAT | RFC |  | 22 | 2 | NAICS-22 Non-Cogen | PV | SUN | SUN | PJM | 26847 | 7868 | 2022
solar pv | FALSE | 58357 | N | . | Amazon | CVI CleanCapital Solar 4 LLC | 63068 | NJ | MAT | RFC |  | 421 | 4 | Commercial NAICS Non-Cogen | PV | SUN | SUN | PJM | 4318 | 1266 | 2022
solar pv | FALSE | 58358 | N | . | North Jersey Media Group Solar Facility | CVI CleanCapital Solar 4 LLC | 63068 | NJ | MAT | RFC |  | 511 | 4 | Commercial NAICS Non-Cogen | PV | SUN | SUN | PJM | 16199 | 4748 | 2022
solar pv | FALSE | 58359 | N | . | Corning Pharmaceutical Glass | CVI CleanCapital Solar 4 LLC | 63068 | NJ | MAT | RFC |  | 421 | 4 | Commercial NAICS Non-Cogen | PV | SUN | SUN | PJM | 11126 | 3261 | 2022
solar pv | FALSE | 58360 | N | . | Atlantic Coast Freezers Solar Facility | CVI CleanCapital Solar 4 LLC | 63068 | NJ | MAT | RFC |  | 421 | 4 | Commercial NAICS Non-Cogen | PV | SUN | SUN | PJM | 8943 | 2621 | 2022
solar pv | FALSE | 58361 | N | . | Williams-Sonoma Solar Facility | CVI CleanCapital Solar 4 LLC | 63068 | NJ | MAT | RFC |  | 421 | 4 | Commercial NAICS Non-Cogen | PV | SUN | SUN | PJM | 15082 | 4420 | 2022
solar pv | TRUE | 58362 | N | . | Quittacas Pond Solar | Consolidated Edison Solutions Inc. | 57365 | MA | NEW | NPCC |  | 22 | 2 | NAICS-22 Non-Cogen | PV | SUN | SUN | ISNE | 23088 | 6767 | 2022
onshore wind | TRUE | 58363 | N | . | Majestic II Wind | NextEra Energy Majestic Wind | 58353 | TX | WSC | TRE |  | 22 | 2 | NAICS-22 Non-Cogen | WT | WND | WND | SWPP | 962634 | 282132 | 2022
solar pv | TRUE | 58364 | N | . | Tissington Solar | MN8 Energy LLC | 61944 | NJ | MAT | RFC |  | 22 | 2 | NAICS-22 Non-Cogen | PV | SUN | SUN | PJM | 13787 | 4041 | 2022
solar pv | TRUE | 58366 | N | . | Atwell Island | SPS Atwell Island LLC | 58355 | CA | PACC | WECC |  | 22 | 2 | NAICS-22 Non-Cogen | PV | SUN | SUN | CISO | 128177 | 37567 | 2022
solar pv | TRUE | 58370 | N | . | Gridley Main | Altus Power America Management, LLC | 60281 | CA | PACC | WECC |  | 22 | 2 | NAICS-22 Non-Cogen | PV | SUN | SUN | CISO | 6161 | 1806 | 2022
solar pv | TRUE | 58371 | N | . | Gridley Main Two | Altus Power America Management, LLC | 60281 | CA | PACC | WECC |  | 22 | 2 | NAICS-22 Non-Cogen | PV | SUN | SUN | CISO | 16188 | 4745 | 2022
onshore wind | TRUE | 58372 | N | . | Blue Summit Wind LLC | Blue Summit Wind LLC | 58360 | TX | WSC | TRE |  | 22 | 2 | NAICS-22 Non-Cogen | WT | WND | WND | ERCO | 1437934 | 421434 | 2022
solar pv | TRUE | 58373 | N | . | White River Solar | Consolidated Edison Development Inc. | 56769 | CA | PACC | WECC |  | 22 | 2 | NAICS-22 Non-Cogen | PV | SUN | SUN | CISO | 165380 | 48470 | 2022
solar pv | TRUE | 58374 | N | . | Corcoran Solar | Consolidated Edison Development Inc. | 56769 | CA | PACC | WECC |  | 22 | 2 | NAICS-22 Non-Cogen | PV | SUN | SUN | CISO | 160545 | 47053 | 2022
natural gas peaker | FALSE | 58375 | Y | . | Triton East and West Cogen | Triton College | 58361 | IL | ENC | RFC |  | 611 | 5 | Commercial NAICS Cogen | IC | NG | NG | PJM | 1296 | 420 | 2022
solar pv | FALSE | 58376 | N | . | Oakley Solar Project | Oakley Solar Project LLC | 58363 | CA | PACC | WECC |  | 493 | 4 | Commercial NAICS Non-Cogen | PV | SUN | SUN | CISO | 6588 | 1930 | 2022
biomass | TRUE | 58377 | N | . | Rochelle Energy Center | Frontier Operation Services | 63199 | IL | ENC | RFC |  | 22 | 2 | NAICS-22 Non-Cogen | IC | LFG | MLG | PJM | 232625 | 20771 | 2022
natural gas peaker | TRUE | 58378 | Y | . | W.A. Parish Carbon Capture Plant | Petra Nova Power I LLC | 58365 | TX | WSC | TRE |  | 22 | 3 | NAICS-22 Cogen | GT | NG | NG | ERCO | 0 | 0 | 2022
biomass | TRUE | 58379 | N | . | Cold Canyon 1 | Toro Energy of California SLO | 58366 | CA | PACC | WECC |  | 22 | 2 | NAICS-22 Non-Cogen | IC | LFG | MLG | CISO | 128019 | 10783 | 2022
biomass | FALSE | 58380 | N | . | JBER Landfill Gas Power Plant | Doyon Utilities, LLC | 58368 | AK | PACN |  |  | 928 | 4 | Commercial NAICS Non-Cogen | IC | LFG | MLG |  | 420316 | 40835.788 | 2022
natural gas peaker | FALSE | 58380 | N | . | JBER Landfill Gas Power Plant | Doyon Utilities, LLC | 58368 | AK | PACN |  |  | 928 | 4 | Commercial NAICS Non-Cogen | IC | NG | NG |  | 74 | 7.212 | 2022
solar pv | TRUE | 58381 | N | . | Bryan Solar Field | City of Bryan - (OH) | 2439 | OH | ENC | RFC |  | 22 | 1 | Electric Utility | PV | SUN | SUN | PJM | 8799 | 2579 | 2022
natural gas peaker | TRUE | 58382 | Y | . | Threemile Digester | TMF Biofuels, LLC | 58370 | OR | PACC | WECC |  | 22 | 3 | NAICS-22 Cogen | IC | NG | NG | PACW | 172545 | 34431 | 2022
biomass | TRUE | 58382 | Y | . | Threemile Digester | TMF Biofuels, LLC | 58370 | OR | PACC | WECC |  | 22 | 3 | NAICS-22 Cogen | IC | OBG | ORW | PACW | 0 | 0 | 2022
solar pv | TRUE | 58383 | N | . | Hyder II Hybrid | Arizona Public Service Co | 803 | AZ | MTN | WECC |  | 22 | 1 | Electric Utility | PV | SUN | SUN | AZPS | 117512 | 34441 | 2022
hydro | TRUE | 58384 | N | . | Fargo Drop | Riverside Investments LLC | 58372 | ID | MTN | WECC |  | 22 | 2 | NAICS-22 Non-Cogen | HY | WAT | HYC | IPCO | 9595 | 2812 | 2022
solar pv | TRUE | 58385 | N | . | Northbridge Solar | Consolidated Edison Development Inc. | 56769 | MA | NEW | NPCC |  | 22 | 2 | NAICS-22 Non-Cogen | PV | SUN | SUN | ISNE | 12237 | 3586 | 2022
solar pv | TRUE | 58386 | N | . | CU Solar Plant | CU Solar LLC | 58373 | OH | ENC | RFC |  | 22 | 2 | NAICS-22 Non-Cogen | PV | SUN | SUN | PJM | 5547 | 1626 | 2022
solar pv | TRUE | 58387 | N | . | CES Sterling LLC | SunEdison LLC | 59139 | MA | NEW | NPCC |  | 22 | 2 | NAICS-22 Non-Cogen | PV | SUN | SUN | ISNE | 11352 | 3327 | 2022
solar pv | TRUE | 58388 | N | . | Solar Star 1 | Solar Star California XIX, LLC | 59873 | CA | PACC | WECC |  | 22 | 2 | NAICS-22 Non-Cogen | PV | SUN | SUN | CISO | 3160151 | 926187 | 2022
solar pv | TRUE | 58389 | N | . | Solar Star 2 | Solar Star California XX, LLC | 59872 | CA | PACC | WECC |  | 22 | 2 | NAICS-22 Non-Cogen | PV | SUN | SUN | CISO | 2718157 | 796646 | 2022
hydro | TRUE | 58390 | N | . | Jordan Hydroelectric Project | Jordan Hydroelectric LTD PTP | 58378 | NC | SAT | SERC |  | 22 | 2 | NAICS-22 Non-Cogen | HY | WAT | HYC | DUK | 17759 | 5205 | 2022
solar pv | TRUE | 58391 | N | . | IND Community Solar Farm 1st Phase | Terraform Arcadia | 63249 | IN | ENC | RFC |  | 22 | 2 | NAICS-22 Non-Cogen | PV | SUN | SUN | MISO | 50759 | 14877 | 2022
hydro | TRUE | 58392 | N | . | Flint Creek Hydroelectric LLC | Hydrodynamics Inc | 9370 | MT | MTN | WECC |  | 22 | 2 | NAICS-22 Non-Cogen | HY | WAT | HYC | NWMT | 29967 | 8783 | 2022
onshore wind | TRUE | 58394 | N | . | Alta Wind X | Alta Wind X, LLC | 58379 | CA | PACC | WECC |  | 22 | 2 | NAICS-22 Non-Cogen | WT | WND | WND | CISO | 1272513 | 372952 | 2022
onshore wind | TRUE | 58395 | N | . | Alta Wind XI | Alta Wind XI, LLC | 58380 | CA | PACC | WECC |  | 22 | 2 | NAICS-22 Non-Cogen | WT | WND | WND | CISO | 882979 | 258787 | 2022
biomass | TRUE | 58397 | N | . | Ameresco Johnson Canyon | Ameresco Johnson Canyon LLC | 58382 | CA | PACC | WECC |  | 22 | 2 | NAICS-22 Non-Cogen | IC | LFG | MLG | CISO | 106005 | 10137 | 2022
solar pv | TRUE | 58398 | N | . | Heber Solar | Axium US Solar Holdings LLC | 60898 | CA | PACC | WECC |  | 22 | 2 | NAICS-22 Non-Cogen | PV | SUN | SUN | IID | 87913 | 25766 | 2022
biomass | FALSE | 58399 | N | . | Synergy Biogas | CH4 Biogas LLC | 58383 | NY | MAT | NPCC |  | 562 | 4 | Commercial NAICS Non-Cogen | IC | OBG | ORW | NYIS | 0 | 0 | 2022
natural gas peaker | FALSE | 58400 | N | . | Central Energy Facility | Clemson University - Main Campus | 58384 | SC | SAT | SERC |  | 611 | 4 | Commercial NAICS Non-Cogen | GT | NG | NG | DUK | 242 | 12 | 2022
solar pv | TRUE | 58401 | N | . | Volkswagen Solar System | SR Enterprise South, LLC | 58385 | TN | ESC | SERC |  | 22 | 2 | NAICS-22 Non-Cogen | PV | SUN | SUN | TVA | 38144 | 11179 | 2022
solar pv | TRUE | 58402 | N | . | Solar Star New Jersey NJ LLC | Solar Star New Jersey VI LLC | 58387 | NJ | MAT | RFC |  | 22 | 2 | NAICS-22 Non-Cogen | PV | SUN | SUN | PJM | 6977 | 2045 | 2022
solar pv | TRUE | 58403 | N | . | Bellingham PV | Terraform Arcadia | 63249 | MA | NEW | NPCC |  | 22 | 2 | NAICS-22 Non-Cogen | PV | SUN | SUN | ISNE | 12068 | 3537 | 2022
onshore wind | FALSE | 58404 | N | . | Pantex | Pantex (NNSA) | 58388 | TX | WSC | MRO |  | 928 | 4 | Commercial NAICS Non-Cogen | WT | WND | WND | SWPP | 132816 | 38926 | 2022
other | TRUE | 58405 | N | . | ESS Battery Microgrid | Kodiak Electric Assn Inc | 10433 | AK | PACN |  |  | 22 | 1 | Electric Utility | BA | MWH | OTH |  | 0 | -237 | 2022
onshore wind | TRUE | 58407 | N | . | Luther College Wind Project | Luther College Wind Energy Project LLC | 58389 | IA | WNC | MRO |  | 22 | 2 | NAICS-22 Non-Cogen | WT | WND | WND | MISO | 8416 | 2467 | 2022
solar pv | TRUE | 58408 | N | . | Maryland Solar | Arevon Energy, Inc. | 61230 | MD | SAT | RFC |  | 22 | 2 | NAICS-22 Non-Cogen | PV | SUN | SUN | PJM | 101984 | 29890 | 2022
solar pv | TRUE | 58410 | N | . | Marshfield PV | Terraform Arcadia | 63249 | MA | NEW | NPCC |  | 22 | 2 | NAICS-22 Non-Cogen | PV | SUN | SUN | ISNE | 16578 | 4859 | 2022
solar pv | TRUE | 58411 | N | . | Orange PV | Terraform Arcadia | 63249 | MA | NEW | NPCC |  | 22 | 2 | NAICS-22 Non-Cogen | PV | SUN | SUN | ISNE | 9345 | 2739 | 2022
solar pv | TRUE | 58412 | N | . | Maynard PV | Terraform Arcadia | 63249 | MA | NEW | NPCC |  | 22 | 2 | NAICS-22 Non-Cogen | PV | SUN | SUN | ISNE | 5306 | 1555 | 2022
onshore wind | TRUE | 58414 | N | . | NLMU Wind | New London Municipal Utilities | 13468 | IA | WNC | MRO |  | 22 | 1 | Electric Utility | WT | WND | WND | MISO | 20206 | 5922 | 2022
onshore wind | TRUE | 58416 | N | . | Headwaters Wind Farm LLC | Headwaters Wind Farm LLC | 58412 | IN | ENC | RFC |  | 22 | 2 | NAICS-22 Non-Cogen | WT | WND | WND | PJM | 2330500 | 683030 | 2022
solar pv | TRUE | 58417 | N | . | Lone Valley Solar Park I LLC | Lone Valley Solar Park I LLC | 58413 | CA | PACC | WECC |  | 22 | 2 | NAICS-22 Non-Cogen | PV | SUN | SUN | CISO | 80428 | 23572 | 2022
solar pv | TRUE | 58418 | N | . | Victor Dry Farm Ranch A | AES Distributed Energy | 61012 | CA | PACC | WECC |  | 22 | 2 | NAICS-22 Non-Cogen | PV | SUN | SUN | CISO | 34594 | 10139 | 2022
solar pv | TRUE | 58419 | N | . | Victor Dry Farm Ranch B | AES Distributed Energy | 61012 | CA | PACC | WECC |  | 22 | 2 | NAICS-22 Non-Cogen | PV | SUN | SUN | CISO | 31862 | 9338 | 2022
natural gas combined cycle | TRUE | 58420 | N | . | Hamilton Liberty | Hamilton Liberty O&M LLC | 58417 | PA | MAT | RFC |  | 22 | 2 | NAICS-22 Non-Cogen | CS | NG | NG | PJM | 40055038 | 6042720 | 2022
other | FALSE | 58422 | N | . | CSU Northridge Plant | California State University, Northridge | 58416 | CA | PACC | WECC |  | 611 | 4 | Commercial NAICS Non-Cogen | FC | NG | NG | LDWP | 0 | 0 | 2022
solar pv | FALSE | 58422 | N | . | CSU Northridge Plant | California State University, Northridge | 58416 | CA | PACC | WECC |  | 611 | 4 | Commercial NAICS Non-Cogen | PV | SUN | SUN | LDWP | 3592 | 1053 | 2022
solar pv | TRUE | 58423 | N | . | Southbridge PV | Terraform Arcadia | 63249 | MA | NEW | NPCC |  | 22 | 2 | NAICS-22 Non-Cogen | PV | SUN | SUN | ISNE | 13712 | 4019 | 2022
onshore wind | TRUE | 58425 | N | . | Fire Island Wind | Fire Island Wind LLC | 58422 | AK | PACN |  |  | 22 | 2 | NAICS-22 Non-Cogen | WT | WND | WND |  | 185758 | 54443 | 2022
natural gas combined cycle | TRUE | 58426 | N | . | Hamilton Patriot Generation Plant | Hamilton Patriot Operating Services, LLC | 64025 | PA | MAT | RFC |  | 22 | 2 | NAICS-22 Non-Cogen | CS | NG | NG | PJM | 42461265 | 6387011 | 2022
natural gas combined cycle | TRUE | 58427 | Y | . | Lansing BWL REO Town Plant | Lansing Board of Water and Light | 56155 | MI | ENC | RFC |  | 22 | 1 | Electric Utility | CA | NG | NG | MISO | 11354 | 77897 | 2022
natural gas combined cycle | TRUE | 58427 | Y | . | Lansing BWL REO Town Plant | Lansing Board of Water and Light | 56155 | MI | ENC | RFC |  | 22 | 1 | Electric Utility | CT | NG | NG | MISO | 3498339 | 561018 | 2022
natural gas peaker | FALSE | 58428 | Y | . | LSU Cogen | LSU and A&M College | 58425 | LA | WSC | SERC |  | 611 | 5 | Commercial NAICS Cogen | GT | NG | NG | MISO | 461154 | 101989.58 | 2022
biomass | TRUE | 58429 | N | . | Sunshine Gas Producers | Sunshine Gas Producers LLC | 58426 | CA | PACC | WECC |  | 22 | 2 | NAICS-22 Non-Cogen | GT | LFG | MLG | CISO | 1787677 | 133263 | 2022
solar pv | TRUE | 58430 | N | . | Centinela Solar Energy | Arevon Energy, Inc. | 61230 | CA | PACC | WECC |  | 22 | 2 | NAICS-22 Non-Cogen | PV | SUN | SUN | CISO | 1717377 | 503334 | 2022
solar pv | TRUE | 58431 | N | . | West Tennessee Solar Farm | UT West Tennessee Solar Farm | 58428 | TN | ESC | SERC |  | 22 | 2 | NAICS-22 Non-Cogen | PV | SUN | SUN | TVA | 13969 | 4094 | 2022
natural gas peaker | TRUE | 58432 | Y | . | Glass House Camarillo Cultivation | Glass House Camarillo Cultivation | 64570 | CA | PACC | WECC |  | 22 | 3 | NAICS-22 Cogen | IC | NG | NG | CISO | 391978 | 44844 | 2022
other | TRUE | 58433 | N | . | Red Lion Energy Center | Diamond State Generation Partners, LLC | 57485 | DE | SAT | RFC |  | 22 | 2 | NAICS-22 Non-Cogen | FC | NG | NG | PJM | 1323826 | 187976 | 2022
hydro | TRUE | 58434 | N | . | Red Rock Hydro Plant | Western Minnesota Mun Pwr Agny | 20421 | IA | WNC | MRO |  | 22 | 1 | Electric Utility | HY | WAT | HYC | MISO | 352668 | 103269 | 2022
biomass | TRUE | 58435 | N | . | Ameresco Vasco Road | Ameresco Vasco Road, LLC | 58431 | CA | PACC | WECC |  | 22 | 2 | NAICS-22 Non-Cogen | IC | LFG | MLG | CISO | 323606 | 31713 | 2022
biomass | TRUE | 58436 | N | . | Ameresco San Joaquin | Ameresco San Joaquin, LLC | 58432 | CA | PACC | WECC |  | 22 | 2 | NAICS-22 Non-Cogen | IC | LFG | MLG | CISO | 247060 | 24090 | 2022
biomass | TRUE | 58437 | N | . | Ameresco Forward | Ameresco Forward, LLC | 58433 | CA | PACC | WECC |  | 22 | 2 | NAICS-22 Non-Cogen | IC | LFG | MLG | CISO | 302950 | 28939 | 2022
hydro | TRUE | 58438 | N | . | Spearfish Hydro | City of Spearfish | 58434 | SD | WNC | MRO |  | 22 | 1 | Electric Utility | HY | WAT | HYC | WACM | 6917 | 2027 | 2022
biomass | FALSE | 58439 | N | . | Collinwood BioEnergy Facility | Collinwood BioEnergy | 58435 | OH | ENC | RFC |  | 115 | 6 | Industrial NAICS Non-Cogen | IC | OBG | ORW | PJM | 41247 | 2647 | 2022
other | FALSE | 58440 | N | . | CBS Studio Center | Crestmark Bank | 59413 | CA | PACC | WECC |  | 512 | 4 | Commercial NAICS Non-Cogen | FC | NG | NG | LDWP | 58991 | 5834 | 2022
onshore wind | TRUE | 58441 | N | . | Swauk Wind LLC | Gamesa Wind US LLC | 58430 | WA | PACC | WECC |  | 22 | 2 | NAICS-22 Non-Cogen | WT | WND | WND | PSEI | 27087 | 7939 | 2022
solar pv | FALSE | 58443 | N | . | Martin Limestone Solar Array | Sunstream Energy LLC | 58438 | PA | MAT | RFC |  | 32731 | 6 | Industrial NAICS Non-Cogen | PV | SUN | SUN | PJM | 5276 | 1546 | 2022
onshore wind | TRUE | 58444 | N | . | Junction Hilltop Wind Farm | Junction Hilltop Management LLC | 58439 | IA | WNC | MRO |  | 22 | 2 | NAICS-22 Non-Cogen | WT | WND | WND | MISO | 96960 | 28418 | 2022
solar pv | TRUE | 58445 | N | . | Arrache 4006 | CD US Solar MT 2 LLC | 58440 | CA | PACC | WECC |  | 22 | 2 | NAICS-22 Non-Cogen | PV | SUN | SUN | CISO | 7539 | 2209 | 2022
solar pv | TRUE | 58446 | N | . | Arrache 4013 | CD US Solar MT 2 LLC | 58440 | CA | PACC | WECC |  | 22 | 2 | NAICS-22 Non-Cogen | PV | SUN | SUN | CISO | 10422 | 3055 | 2022
solar pv | TRUE | 58447 | N | . | Arrache 8083 | CD US Solar MT 2 LLC | 58440 | CA | PACC | WECC |  | 22 | 2 | NAICS-22 Non-Cogen | PV | SUN | SUN | CISO | 12065 | 3536 | 2022
solar pv | TRUE | 58448 | N | . | Nunn | CD US Solar MT 2 LLC | 58440 | CA | PACC | WECC |  | 22 | 2 | NAICS-22 Non-Cogen | PV | SUN | SUN | CISO | 8493 | 2489 | 2022
solar pv | TRUE | 58449 | N | . | Rutan | CD US Solar MT 2 LLC | 58440 | CA | PACC | WECC |  | 22 | 2 | NAICS-22 Non-Cogen | PV | SUN | SUN | CISO | 11123 | 3260 | 2022
solar pv | TRUE | 58450 | N | . | Vinam | CD US Solar MT 2 LLC | 58440 | CA | PACC | WECC |  | 22 | 2 | NAICS-22 Non-Cogen | PV | SUN | SUN | CISO | 11344 | 3325 | 2022
solar pv | TRUE | 58451 | N | . | Ma | CD US Solar MT 2 LLC | 58440 | CA | PACC | WECC |  | 22 | 2 | NAICS-22 Non-Cogen | PV | SUN | SUN | CISO | 10252 | 3005 | 2022
solar pv | TRUE | 58452 | N | . | Horn | CD US Solar MT 2 LLC | 58440 | CA | PACC | WECC |  | 22 | 2 | NAICS-22 Non-Cogen | PV | SUN | SUN | CISO | 10605 | 3108 | 2022
solar pv | TRUE | 58453 | N | . | Dixon Dairy Road Solar | Palmetto Power Management LLC | 63248 | NC | SAT | SERC |  | 22 | 2 | NAICS-22 Non-Cogen | PV | SUN | SUN | DUK | 22670 | 6644 | 2022
solar pv | TRUE | 58454 | N | . | Watts 3115 | CD US Solar MT 2 LLC | 58440 | CA | PACC | WECC |  | 22 | 2 | NAICS-22 Non-Cogen | PV | SUN | SUN | CISO | 12377 | 3628 | 2022
hydro | TRUE | 58455 | N | . | 45 Mile Hydroelectric Project | EBD Hydro LLC | 58443 | OR | PACC | WECC |  | 22 | 2 | NAICS-22 Non-Cogen | HY | WAT | HYC | PACW | 13844 | 4057 | 2022
onshore wind | TRUE | 58456 | N | . | Cumberland Rose | Cumberland Rose Wind Energy, LLC | 58444 | IA | WNC | MRO |  | 22 | 2 | NAICS-22 Non-Cogen | WT | WND | WND | MISO | 18702 | 5481 | 2022
onshore wind | TRUE | 58457 | N | . | Fontanelle | Forward Fontanelle Power, LLC | 58445 | IA | WNC | MRO |  | 22 | 2 | NAICS-22 Non-Cogen | WT | WND | WND | MISO | 22133 | 6487 | 2022
onshore wind | TRUE | 58458 | N | . | Greenfield Wind | Greenfield Wind Power, LLC | 58446 | IA | WNC | MRO |  | 22 | 2 | NAICS-22 Non-Cogen | WT | WND | WND | MISO | 19926 | 5840 | 2022
onshore wind | TRUE | 58459 | N | . | Meadow Ridge | Meadow Ridge Wind Energy, LLC | 58447 | IA | WNC | MRO |  | 22 | 2 | NAICS-22 Non-Cogen | WT | WND | WND | MISO | 19274 | 5649 | 2022
onshore wind | TRUE | 58460 | N | . | Sky Volt | Sky Volt, LLC | 58448 | IA | WNC | MRO |  | 22 | 2 | NAICS-22 Non-Cogen | WT | WND | WND | MISO | 20671 | 6058 | 2022
onshore wind | TRUE | 58461 | N | . | Wiota | Wiota Wind Energy, LLC #1 | 58449 | IA | WNC | MRO |  | 22 | 2 | NAICS-22 Non-Cogen | WT | WND | WND | MISO | 19097 | 5597 | 2022
other | TRUE | 58462 | N | . | McCoy Solar Energy Project Hybrid | McCoy Solar, LLC | 58451 | CA | PACC | WECC |  | 22 | 2 | NAICS-22 Non-Cogen | BA | MWH | OTH | CISO | 0 | -27738 | 2022
solar pv | TRUE | 58462 | N | . | McCoy Solar Energy Project Hybrid | McCoy Solar, LLC | 58451 | CA | PACC | WECC |  | 22 | 2 | NAICS-22 Non-Cogen | PV | SUN | SUN | CISO | 2302138 | 674718 | 2022
solar pv | TRUE | 58463 | N | . | Herbert Farm Solar | SMECO Solar LLC | 58452 | MD | SAT | RFC |  | 22 | 1 | Electric Utility | PV | SUN | SUN | PJM | 28452 | 8339 | 2022
onshore wind | TRUE | 58464 | N | . | Broadview Energy Prime LLC | Chopin Wind, LLC | 57421 | NM | MTN | MRO |  | 22 | 2 | NAICS-22 Non-Cogen | WT | WND | WND | SWPP | 121905 | 35728 | 2022
onshore wind | TRUE | 58465 | N | . | Broadview Energy Prime 2 LLC | Chopin Wind, LLC | 57421 | NM | MTN | MRO |  | 22 | 2 | NAICS-22 Non-Cogen | WT | WND | WND | SWPP | 118881 | 34842 | 2022
solar pv | TRUE | 58467 | N | . | Campo Verde Solar | Southern Power Co | 17650 | CA | PACC | WECC |  | 22 | 2 | NAICS-22 Non-Cogen | PV | SUN | SUN | CISO | 1191307 | 349152 | 2022
petroleum | TRUE | 58469 | N | . | HNL Emergency Power Facility | Hawaiian Electric Co Inc | 19547 | HI | PACN |  |  | 22 | 1 | Electric Utility | IC | DFO | DFO |  | 0 | 0 | 2022
biomass | TRUE | 58469 | N | . | HNL Emergency Power Facility | Hawaiian Electric Co Inc | 19547 | HI | PACN |  |  | 22 | 1 | Electric Utility | IC | OBL | ORW |  | 12706 | 1346 | 2022
hydro | TRUE | 58470 | N | . | C-Drop Hydro | C-Drop | 58459 | OR | PACC | WECC |  | 22 | 2 | NAICS-22 Non-Cogen | HY | WAT | HYC | PACW | 0 | 0 | 2022
natural gas peaker | TRUE | 58471 | N | . | Ector County Energy Center | Ector County Generation, LLC | 65431 | TX | WSC | TRE |  | 22 | 2 | NAICS-22 Non-Cogen | GT | NG | NG | ERCO | 1121303 | 118780 | 2022
solar pv | TRUE | 58473 | N | . | Bruce A Henry Solar Farm | Delaware Electric Cooperative | 5070 | DE | SAT | RFC |  | 22 | 1 | Electric Utility | PV | SUN | SUN | PJM | 23040 | 6753 | 2022
onshore wind | TRUE | 58474 | N | . | Buffalo Dunes Wind Project | Buffalo Dunes Wind Project LLC | 58461 | KS | WNC | MRO |  | 22 | 2 | NAICS-22 Non-Cogen | WT | WND | WND | SWPP | 3302820 | 968001 | 2022
other | TRUE | 58475 | N | . | Battery Utility of Ohio | Battery Utility of Ohio LLC | 58462 | OH | ENC | RFC |  | 22 | 2 | NAICS-22 Non-Cogen | BA | MWH | OTH | PJM | 0 | -7 | 2022
biomass | FALSE | 58476 | Y | . | Dart Container Corp | Dart Container Corp | 58463 | PA | MAT | RFC |  | 326 | 7 | Industrial NAICS Cogen | GT | LFG | MLG | PJM | 375543 | 32879 | 2022
solar pv | TRUE | 58477 | N | . | Las Vegas WPCF Solar Plant | City of Las Vegas | 58464 | NV | MTN | WECC |  | 22 | 2 | NAICS-22 Non-Cogen | PV | SUN | SUN | NEVP | 22541 | 6606 | 2022
natural gas combined cycle | TRUE | 58478 | N | . | LEPA Unit No. 1 | Louisiana Energy & Power Authority | 26253 | LA | WSC | SERC |  | 22 | 1 | Electric Utility | CA | NG | NG | MISO | 0 | 70802 | 2022
natural gas combined cycle | TRUE | 58478 | N | . | LEPA Unit No. 1 | Louisiana Energy & Power Authority | 26253 | LA | WSC | SERC |  | 22 | 1 | Electric Utility | CT | NG | NG | MISO | 2567170 | 242946 | 2022
solar pv | TRUE | 58479 | N | . | SEV NM Phase 2 | Altus Power America Management, LLC | 60281 | NM | MTN | WECC |  | 22 | 2 | NAICS-22 Non-Cogen | PV | SUN | SUN | SWPP | 14598 | 4279 | 2022
solar pv | TRUE | 58480 | N | . | Plymouth Solar LLC | SunEnergy1 | 58466 | NC | SAT | SERC |  | 22 | 2 | NAICS-22 Non-Cogen | PV | SUN | SUN | PJM | 13764 | 4034 | 2022
solar pv | FALSE | 58481 | N | . | CSU Pueblo | Scale Sustainable I, LLC | 65242 | CO | MTN | WECC |  | 611 | 4 | Commercial NAICS Non-Cogen | PV | SUN | SUN | WACM | 5130 | 1504 | 2022
solar pv | TRUE | 58482 | N | . | Azalea Solar, LLC | Onward Energy | 60453 | GA | SAT | SERC |  | 22 | 2 | NAICS-22 Non-Cogen | PV | SUN | SUN | SOCO | 40623 | 11906 | 2022
solar pv | TRUE | 58483 | N | . | Tinton Falls Solar Farm | Tinton Falls Solar | 58469 | NJ | MAT | RFC |  | 22 | 2 | NAICS-22 Non-Cogen | PV | SUN | SUN | PJM | 75739 | 22198 | 2022
biomass | FALSE | 58484 | Y | . | MAS ASB Cogen Plant | Cube District Energy, LLC | 61038 | GA | SAT | SERC |  | 312 | 7 | Industrial NAICS Cogen | IC | LFG | MLG | SOCO | 25327 | 2364.864 | 2022
natural gas peaker | FALSE | 58484 | Y | . | MAS ASB Cogen Plant | Cube District Energy, LLC | 61038 | GA | SAT | SERC |  | 312 | 7 | Industrial NAICS Cogen | IC | NG | NG | SOCO | 382403 | 38381.716 | 2022
solar pv | TRUE | 58485 | N | . | Upson Rocky Creek Solar Plant | Axium US Solar Holdings LLC | 60898 | GA | SAT | SERC |  | 22 | 2 | NAICS-22 Non-Cogen | PV | SUN | SUN | SOCO | 4304 | 1261 | 2022
solar pv | TRUE | 58486 | N | . | Picture Rocks Solar, LLC | MN8 Energy LLC | 61944 | AZ | MTN | WECC |  | 22 | 2 | NAICS-22 Non-Cogen | PV | SUN | SUN | TEPC | 179781 | 52691 | 2022
solar pv | TRUE | 58487 | N | . | Granville Solar PV Power Project | Southern Power Co | 17650 | NC | SAT | SERC |  | 22 | 2 | NAICS-22 Non-Cogen | PV | SUN | SUN | CPLE | 16903 | 4954 | 2022
solar pv | TRUE | 58488 | N | . | Bryan Solar, LLC | MN8 Energy LLC | 61944 | TX | WSC | TRE |  | 22 | 2 | NAICS-22 Non-Cogen | PV | SUN | SUN | ERCO | 83416 | 24448 | 2022
solar pv | TRUE | 58489 | N | . | Apex Solar PV Power Project | Southern Power Co | 17650 | NV | MTN | WECC |  | 22 | 2 | NAICS-22 Non-Cogen | PV | SUN | SUN | NEVP | 176148 | 51626 | 2022
solar pv | TRUE | 58490 | N | . | Spectrum Solar PV Power Project | Southern Power Co | 17650 | NV | MTN | WECC |  | 22 | 2 | NAICS-22 Non-Cogen | PV | SUN | SUN | NEVP | 286551 | 83983 | 2022
solar pv | TRUE | 58491 | N | . | Sandy Cross Solar, LLC | Oppidum Renewables USA, LLC | 63026 | NC | SAT | SERC |  | 22 | 2 | NAICS-22 Non-Cogen | PV | SUN | SUN | CPLE | 6201 | 1817 | 2022
solar pv | TRUE | 58492 | N | . | Ararat Rock Solar, LLC | Oppidum Renewables USA, LLC | 63026 | NC | SAT | SERC |  | 22 | 2 | NAICS-22 Non-Cogen | PV | SUN | SUN | DUK | 19435 | 5696 | 2022
solar pv | TRUE | 58493 | N | . | Progress Solar 1, LLC | Oppidum Renewables USA, LLC | 63026 | NC | SAT | SERC |  | 22 | 2 | NAICS-22 Non-Cogen | PV | SUN | SUN | CPLE | 21069 | 6175 | 2022
solar pv | TRUE | 58494 | N | . | Progress Solar II, LLC | Oppidum Renewables USA, LLC | 63026 | NC | SAT | SERC |  | 22 | 2 | NAICS-22 Non-Cogen | PV | SUN | SUN | CPLE | 20093 | 5889 | 2022
solar pv | TRUE | 58495 | N | . | Progress Solar III, LLC | Oppidum Renewables USA, LLC | 63026 | NC | SAT | SERC |  | 22 | 2 | NAICS-22 Non-Cogen | PV | SUN | SUN | CPLE | 20052 | 5877 | 2022
solar pv | TRUE | 58496 | N | . | Lincoln Solar | Ecos Energy LLC | 58135 | IN | ENC | RFC |  | 22 | 2 | NAICS-22 Non-Cogen | PV | SUN | SUN | MISO | 6347 | 1860 | 2022
biomass | TRUE | 58497 | N | . | L&S Sweetners | EDL Inc | 55858 | PA | MAT | RFC |  | 22 | 2 | NAICS-22 Non-Cogen | IC | LFG | MLG | PJM | 211482 | 23064 | 2022
solar pv | TRUE | 58498 | N | . | RE Rosamond One LLC | MN8 Energy LLC | 61944 | CA | PACC | WECC |  | 22 | 2 | NAICS-22 Non-Cogen | PV | SUN | SUN | CISO | 193369 | 56673 | 2022
solar pv | TRUE | 58499 | N | . | RE Rosamond Two LLC | MN8 Energy LLC | 61944 | CA | PACC | WECC |  | 22 | 2 | NAICS-22 Non-Cogen | PV | SUN | SUN | CISO | 136600 | 40035 | 2022
solar pv | TRUE | 58500 | N | . | RE Rio Grande Solar LLC | MN8 Energy LLC | 61944 | CA | PACC | WECC |  | 22 | 2 | NAICS-22 Non-Cogen | PV | SUN | SUN | CISO | 32466 | 9515 | 2022
solar pv | TRUE | 58501 | N | . | RE Gillespie 1 LLC | MN8 Energy LLC | 61944 | AZ | MTN | WECC |  | 22 | 2 | NAICS-22 Non-Cogen | PV | SUN | SUN | AZPS | 125250 | 36709 | 2022
solar pv | TRUE | 58502 | N | . | RE Columbia 3 LLC | MN8 Energy LLC | 61944 | CA | PACC | WECC |  | 22 | 2 | NAICS-22 Non-Cogen | PV | SUN | SUN | CISO | 70980 | 20803 | 2022
natural gas combined cycle | TRUE | 58503 | N | . | Carty Generating Station | Portland General Electric Co | 15248 | OR | PACC | WECC |  | 22 | 1 | Electric Utility | CA | NG | NG | PGE | 2094465 | 1176099 | 2022
natural gas combined cycle | TRUE | 58503 | N | . | Carty Generating Station | Portland General Electric Co | 15248 | OR | PACC | WECC |  | 22 | 1 | Electric Utility | CT | NG | NG | PGE | 19010073 | 1841838 | 2022
solar pv | FALSE | 58504 | N | . | Livingston Solar Farm | Rutgers, The State University of NJ | 58485 | NJ | MAT | RFC |  | 611 | 4 | Commercial NAICS Non-Cogen | PV | SUN | SUN | PJM | 2850 | 836 | 2022
solar pv | FALSE | 58505 | N | . | Livingston Solar Canopies | Rutgers, The State University of NJ | 58485 | NJ | MAT | RFC |  | 611 | 4 | Commercial NAICS Non-Cogen | PV | SUN | SUN | PJM | 22791 | 6680 | 2022
solar pv | TRUE | 58506 | N | . | Chuckawalla Solar | Altus Power America Management, LLC | 60281 | CA | PACC | WECC |  | 22 | 2 | NAICS-22 Non-Cogen | PV | SUN | SUN | CISO | 27305 | 8003 | 2022
petroleum | FALSE | 58507 | Y | . | Montefieor Medical Center Moses Division | Montefiore Medical Center Moses Division | 58487 | NY | MAT | NPCC |  | 622 | 5 | Commercial NAICS Cogen | GT | DFO | DFO | NYIS | 16094 | 1299.541 | 2022
natural gas peaker | FALSE | 58507 | Y | . | Montefieor Medical Center Moses Division | Montefiore Medical Center Moses Division | 58487 | NY | MAT | NPCC |  | 622 | 5 | Commercial NAICS Cogen | GT | NG | NG | NYIS | 312433 | 25227.459 | 2022
petroleum | FALSE | 58507 | Y | . | Montefieor Medical Center Moses Division | Montefiore Medical Center Moses Division | 58487 | NY | MAT | NPCC |  | 622 | 5 | Commercial NAICS Cogen | IC | DFO | DFO | NYIS | 854 | 72.565 | 2022
natural gas peaker | FALSE | 58507 | Y | . | Montefieor Medical Center Moses Division | Montefiore Medical Center Moses Division | 58487 | NY | MAT | NPCC |  | 622 | 5 | Commercial NAICS Cogen | IC | NG | NG | NYIS | 2970 | 252.435 | 2022
solar pv | TRUE | 58508 | N | . | Bear Creek Solar | Ecos Energy LLC | 58135 | CA | PACC | WECC |  | 22 | 2 | NAICS-22 Non-Cogen | PV | SUN | SUN | CISO | 13437 | 3938 | 2022
solar pv | TRUE | 58509 | N | . | Vintner Solar | Ecos Energy LLC | 58135 | CA | PACC | WECC |  | 22 | 2 | NAICS-22 Non-Cogen | PV | SUN | SUN | CISO | 15050 | 4411 | 2022
solar pv | TRUE | 58510 | N | . | Kettleman Solar Project | Ecos Energy LLC | 58135 | CA | PACC | WECC |  | 22 | 2 | NAICS-22 Non-Cogen | PV | SUN | SUN | CISO | 9631 | 2823 | 2022
onshore wind | TRUE | 58511 | N | . | Delta Wind Farm | Alaska Environmental Power | 58488 | AK | PACN |  |  | 22 | 2 | NAICS-22 Non-Cogen | WT | WND | WND |  | 13494 | 3955 | 2022
solar pv | TRUE | 58512 | N | . | Cornerstone Power Vineland I LLC | Altus Power America Management, LLC | 60281 | NJ | MAT | RFC |  | 22 | 2 | NAICS-22 Non-Cogen | PV | SUN | SUN | PJM | 16442 | 4819 | 2022
solar pv | TRUE | 58513 | N | . | Ironwood Solar LLC | Altus Power America Management, LLC | 60281 | CA | PACC | WECC |  | 22 | 2 | NAICS-22 Non-Cogen | PV | SUN | SUN | CISO | 31390 | 9200 | 2022
solar pv | TRUE | 58514 | N | . | Desert Hot Springs Solar | Consolidated Edison Solutions Inc. | 57365 | CA | PACC | WECC |  | 22 | 2 | NAICS-22 Non-Cogen | PV | SUN | SUN | CISO | 16070 | 4710 | 2022
solar pv | FALSE | 58515 | N | . | Chattanooga Metropolitan Airport Solar | Chattanooga Metropolitan Airport | 58492 | TN | ESC | RFC |  | 481 | 4 | Commercial NAICS Non-Cogen | PV | SUN | SUN | TVA | 10003 | 2932 | 2022
solar pv | TRUE | 58516 | N | . | Union HS at Casa Grande | Luminace Solar Holding, LLC | 58491 | AZ | MTN | WECC |  | 22 | 2 | NAICS-22 Non-Cogen | PV | SUN | SUN | AZPS | 9847 | 2886 | 2022
solar pv | TRUE | 58517 | N | . | Vista Grande HS at Casa Grande | Luminace Solar Holding, LLC | 58491 | AZ | MTN | WECC |  | 22 | 2 | NAICS-22 Non-Cogen | PV | SUN | SUN | AZPS | 9387 | 2751 | 2022
solar pv | TRUE | 58519 | N | . | Alethea I | Syncarpha Alethea I, LLC | 58495 | NJ | MAT | RFC |  | 22 | 2 | NAICS-22 Non-Cogen | PV | SUN | SUN | PJM | 8957 | 2625 | 2022
solar pv | TRUE | 58520 | N | . | Otero Solar | PNM Resources | 59300 | NM | MTN | WECC |  | 22 | 1 | Electric Utility | PV | SUN | SUN | PNM | 57415 | 16827 | 2022
solar pv | TRUE | 58521 | N | . | Manzano Solar | PNM Resources | 59300 | NM | MTN | WECC |  | 22 | 1 | Electric Utility | PV | SUN | SUN | PNM | 53991 | 15824 | 2022
solar pv | TRUE | 58522 | N | . | Madera Community Hospital | CleanCapital Holdings | 65164 | CA | PACC | WECC |  | 22 | 2 | NAICS-22 Non-Cogen | PV | SUN | SUN | CISO | 6340 | 1858 | 2022
biomass | FALSE | 58523 | Y | . | Stoltze CoGen1 | F H Stoltze Land & Lumber Co | 58498 | MT | MTN | WECC |  | 321 | 7 | Industrial NAICS Cogen | ST | WDS | WWW | BPAT | 223270 | 19041 | 2022
solar pv | TRUE | 58524 | N | . | Neuse River Solar Farm | Scale Sustainable I, LLC | 65242 | NC | SAT | SERC |  | 22 | 2 | NAICS-22 Non-Cogen | PV | SUN | SUN | DUK | 5289 | 1550 | 2022
natural gas peaker | TRUE | 58525 | Y | . | City of Hayward WWTP | City of Hayward | 58500 | CA | PACC | WECC |  | 22 | 3 | NAICS-22 Cogen | IC | NG | NG | CISO | 4667 | 455.148 | 2022
biomass | TRUE | 58525 | Y | . | City of Hayward WWTP | City of Hayward | 58500 | CA | PACC | WECC |  | 22 | 3 | NAICS-22 Cogen | IC | OBG | ORW | CISO | 63400 | 6181.852 | 2022
solar pv | TRUE | 58525 | Y | . | City of Hayward WWTP | City of Hayward | 58500 | CA | PACC | WECC |  | 22 | 3 | NAICS-22 Cogen | PV | SUN | SUN | CISO | 12407 | 3636 | 2022
biomass | TRUE | 58526 | N | . | Uwharrie Mountain Renewable | Uwharrie Mountain Renewable Energy, LLC | 58502 | NC | SAT | SERC |  | 22 | 2 | NAICS-22 Non-Cogen | IC | LFG | MLG | CPLE | 457434 | 42482 | 2022
solar pv | FALSE | 58527 | N | . | Crown Cooling Facility | Five Crowns Inc | 58501 | CA | PACC | WECC |  | 115 | 6 | Industrial NAICS Non-Cogen | PV | SUN | SUN | IID | 2109 | 618 | 2022
solar pv | TRUE | 58528 | N | . | Garnet Solar Generation Station I LLC | Garnet Solar Generation Station I LLC | 58503 | CA | PACC | WECC |  | 22 | 2 | NAICS-22 Non-Cogen | PV | SUN | SUN | CISO | 6401 | 1876 | 2022
solar pv | TRUE | 58529 | N | . | Progress Manis I | USF Surry, LLC | 63233 | NC | SAT | SERC |  | 22 | 2 | NAICS-22 Non-Cogen | PV | SUN | SUN | CPLE | 8957 | 2625 | 2022
solar pv | TRUE | 58531 | N | . | North Carolina Solar Bethea I | USF Surry, LLC | 63233 | NC | SAT | SERC |  | 22 | 2 | NAICS-22 Non-Cogen | PV | SUN | SUN | CPLE | 11269 | 3303 | 2022
geothermal | TRUE | 58533 | N | . | Don A Campbell 1 Geothermal | ORNI 47, LLC | 60230 | NV | MTN | WECC |  | 22 | 2 | NAICS-22 Non-Cogen | BT | GEO | GEO | NEVP | 415084 | 121654 | 2022
solar pv | TRUE | 58534 | N | . | Westford Solar Park | MN8 Energy LLC | 61944 | MA | NEW | NPCC |  | 22 | 2 | NAICS-22 Non-Cogen | PV | SUN | SUN | ISNE | 17426 | 5107 | 2022
solar pv | TRUE | 58535 | N | . | Pickering Solar | Aqua America Inc | 56645 | PA | MAT | RFC |  | 22 | 2 | NAICS-22 Non-Cogen | PV | SUN | SUN | PJM | 5982 | 1753 | 2022
solar pv | TRUE | 58536 | N | . | Cornerstone Power Holmdel LLC | OCI Solar Power | 58489 | NJ | MAT | RFC |  | 22 | 2 | NAICS-22 Non-Cogen | PV | SUN | SUN | PJM | 11000 | 3224 | 2022
other | TRUE | 58537 | N | . | OCI Alamo Solar I Hybrid | OCI Solar Power | 58489 | TX | WSC | TRE |  | 22 | 2 | NAICS-22 Non-Cogen | BA | MWH | OTH | ERCO | 0 | -118 | 2022
solar pv | TRUE | 58537 | N | . | OCI Alamo Solar I Hybrid | OCI Solar Power | 58489 | TX | WSC | TRE |  | 22 | 2 | NAICS-22 Non-Cogen | PV | SUN | SUN | ERCO | 310885 | 91115 | 2022
solar pv | TRUE | 58538 | N | . | PCSP3 Airport | Carolina Solar Energy LLC | 58508 | NC | SAT | SERC |  | 22 | 2 | NAICS-22 Non-Cogen | PV | SUN | SUN | DUK | 11836 | 3469 | 2022
solar pv | TRUE | 58539 | N | . | Lake Pleasant WTP | MN8 Energy LLC | 61944 | AZ | MTN | WECC |  | 22 | 2 | NAICS-22 Non-Cogen | PV | SUN | SUN | AZPS | 50979 | 14941 | 2022
solar pv | TRUE | 58540 | N | . | Silver City WWTP PV Project | Affordable Solar Silver City, LLC | 58509 | NM | MTN | WECC |  | 22 | 2 | NAICS-22 Non-Cogen | PV | SUN | SUN | PNM | 6819 | 1998 | 2022
solar pv | TRUE | 58541 | N | . | SunGen Sharon 1 LLC | SunGen Sharon 1 LLC | 58511 | VT | NEW | NPCC |  | 22 | 2 | NAICS-22 Non-Cogen | PV | SUN | SUN | ISNE | 9722 | 2849 | 2022
solar pv | TRUE | 58542 | N | . | Desert Sunlight 250, LLC | NextEra Energy Desert Sunlight 250, LLC | 58290 | CA | PACC | WECC |  | 22 | 2 | NAICS-22 Non-Cogen | PV | SUN | SUN | CISO | 1453788 | 426081 | 2022
solar pv | TRUE | 58543 | N | . | Gilbert Solar Facility I, LLC | Gilbert Solar Facility I, LLC | 58514 | AZ | MTN | WECC |  | 22 | 2 | NAICS-22 Non-Cogen | PV | SUN | SUN | AZPS | 9917 | 2906 | 2022
solar pv | TRUE | 58544 | N | . | Mountain View Solar | NextEra Energy Mountain View Solar | 58515 | NV | MTN | WECC |  | 22 | 2 | NAICS-22 Non-Cogen | PV | SUN | SUN | NEVP | 186387 | 54627 | 2022
solar pv | TRUE | 58545 | N | . | Community Solar 1 | Community Solar I | 64635 | CA | PACC | WECC |  | 22 | 2 | NAICS-22 Non-Cogen | PV | SUN | SUN | IID | 47951 | 14054 | 2022
biomass | TRUE | 58546 | N | . | Watervliet | EDL Inc | 55858 | MI | ENC | RFC |  | 22 | 2 | NAICS-22 Non-Cogen | IC | LFG | MLG | MISO | 296053 | 26560 | 2022
solar pv | TRUE | 58547 | N | . | SMPA Solar 1 Community Solar | San Miguel Power Assn, Inc | 16622 | CO | MTN | WECC |  | 22 | 1 | Electric Utility | PV | SUN | SUN | PSCO | 6730 | 1973 | 2022
onshore wind | TRUE | 58548 | N | . | Huerfano River Wind | Huerfano River Wind, LLC | 58520 | CO | MTN | WECC |  | 22 | 2 | NAICS-22 Non-Cogen | WT | WND | WND | WACM | 41840 | 12263 | 2022
solar pv | TRUE | 58549 | N | . | Port Allen Solar | Kaieie Waho Company LLC | 63727 | HI | PACN |  |  | 22 | 2 | NAICS-22 Non-Cogen | PV | SUN | SUN |  | 38673 | 11334 | 2022
solar pv | TRUE | 58550 | N | . | Owens Corning at Bethlehem | Luminace Solar Holding, LLC | 58491 | NY | MAT | NPCC |  | 22 | 2 | NAICS-22 Non-Cogen | PV | SUN | SUN | NYIS | 11943 | 3501 | 2022
other | TRUE | 58551 | N | . | Bridgeport Fuel Cell, LLC | Bridgeport Fuel Cell, LLC | 63130 | CT | NEW | NPCC |  | 22 | 2 | NAICS-22 Non-Cogen | FC | NG | NG | ISNE | 983561 | 111568 | 2022
solar pv | TRUE | 58552 | N | . | Indy Solar I, LLC | Onward Energy | 60453 | IN | ENC | RFC |  | 22 | 2 | NAICS-22 Non-Cogen | PV | SUN | SUN | MISO | 51538 | 15105 | 2022
solar pv | TRUE | 58553 | N | . | Indy Solar III, LLC | Onward Energy | 60453 | IN | ENC | RFC |  | 22 | 2 | NAICS-22 Non-Cogen | PV | SUN | SUN | MISO | 40950 | 12002 | 2022
solar pv | TRUE | 58554 | N | . | Somers Solar Center, LLC | Onward Energy | 60453 | CT | NEW | NPCC |  | 22 | 2 | NAICS-22 Non-Cogen | PV | SUN | SUN | ISNE | 24426 | 7159 | 2022
solar pv | TRUE | 58556 | N | . | Indy Solar II, LLC | Onward Energy | 60453 | IN | ENC | RFC |  | 22 | 2 | NAICS-22 Non-Cogen | PV | SUN | SUN | MISO | 49478 | 14501 | 2022
natural gas combined cycle | TRUE | 58557 | N | . | Mesquite Generating Station Block 1 | Salt River Project | 16572 | AZ | MTN | WECC |  | 22 | 1 | Electric Utility | CA | NG | NG | SRP | 2551941 | 1396973 | 2022
natural gas combined cycle | TRUE | 58557 | N | . | Mesquite Generating Station Block 1 | Salt River Project | 16572 | AZ | MTN | WECC |  | 22 | 1 | Electric Utility | CT | NG | NG | SRP | 21608318 | 1852653 | 2022
biomass | TRUE | 58558 | N | . | Onslow Power Producers | Cube District Energy, LLC | 61038 | NC | SAT | SERC |  | 22 | 2 | NAICS-22 Non-Cogen | IC | LFG | MLG | DUK | 147098 | 13191 | 2022
biomass | TRUE | 58559 | N | . | Bi-County Gas Producers | Cube District Energy, LLC | 61038 | TN | ESC | SERC |  | 22 | 2 | NAICS-22 Non-Cogen | IC | LFG | MLG | TVA | 142425 | 12954 | 2022
biomass | TRUE | 58560 | N | . | Halifax County Biomass | South Boston Energy LLC | 58524 | VA | SAT | SERC |  | 22 | 2 | NAICS-22 Non-Cogen | ST | OBL | ORW | PJM | 1174 | 75.814 | 2022
biomass | TRUE | 58560 | N | . | Halifax County Biomass | South Boston Energy LLC | 58524 | VA | SAT | SERC |  | 22 | 2 | NAICS-22 Non-Cogen | ST | WDS | WWW | PJM | 5313857 | 347884.19 | 2022
solar pv | TRUE | 58561 | N | . | Merrimac Solar | Consolidated Edison Development Inc. | 56769 | MA | NEW | NPCC |  | 22 | 2 | NAICS-22 Non-Cogen | PV | SUN | SUN | ISNE | 8209 | 2406 | 2022
petroleum | TRUE | 58562 | N | . | Montana Power Station | El Paso Electric Co | 5701 | TX | WSC | WECC |  | 22 | 1 | Electric Utility | GT | DFO | DFO | EPE | 882 | 88.988 | 2022
natural gas peaker | TRUE | 58562 | N | . | Montana Power Station | El Paso Electric Co | 5701 | TX | WSC | WECC |  | 22 | 1 | Electric Utility | GT | NG | NG | EPE | 7582924 | 765424.01 | 2022
biomass | TRUE | 58563 | Y | . | Hometown Bio Energy LLC | Hometown Bio Energy LLC | 58526 | MN | WNC | MRO |  | 22 | 3 | NAICS-22 Cogen | IC | OBG | ORW | MISO | 227720 | 23331 | 2022
solar pv | TRUE | 58564 | N | . | Frenchtown III Solar | Consolidated Edison Development Inc. | 56769 | NJ | MAT | NPCC |  | 22 | 2 | NAICS-22 Non-Cogen | PV | SUN | SUN | PJM | 38440 | 11266 | 2022
solar pv | TRUE | 58568 | N | . | Cottage Street Solar Facility | Western Massachusetts Electric Company | 56999 | MA | NEW | NPCC |  | 22 | 1 | Electric Utility | PV | SUN | SUN | ISNE | 17501 | 5129 | 2022
solar pv | TRUE | 58569 | N | . | Paradise Solar Energy Center | Paradise Solar Urban Renewal, LLC | 60842 | NJ | MAT | RFC |  | 22 | 2 | NAICS-22 Non-Cogen | PV | SUN | SUN | PJM | 24191 | 7090 | 2022
geothermal | TRUE | 58570 | N | . | Enel Cove Fort | Enel Cove Fort LLC | 56381 | UT | MTN | WECC |  | 22 | 2 | NAICS-22 Non-Cogen | BT | GEO | GEO | PACE | 499624 | 146431 | 2022
onshore wind | TRUE | 58571 | N | . | Tucannon River Wind Farm | Portland General Electric Co | 15248 | WA | PACC | WECC |  | 22 | 1 | Electric Utility | WT | WND | WND | PGE | 2518530 | 738139 | 2022
solar pv | TRUE | 58572 | N | . | Lakeland Solar Energy LLC | Invenergy Services LLC | 49893 | GA | SAT | SERC |  | 22 | 2 | NAICS-22 Non-Cogen | PV | SUN | SUN | SOCO | 9984 | 2926 | 2022
biomass | TRUE | 58574 | N | . | Eagle Valley Clean Energy LLC Biomass | Eagle Valley Clean Energy LLC | 58535 | CO | MTN | WECC |  | 22 | 2 | NAICS-22 Non-Cogen | ST | WDS | WWW | PSCO | 1218717 | 90406 | 2022
petroleum | FALSE | 58575 | Y | . | Smithfield Packaged Meats Corp. | Smithfield Packaged Meats Corp | 58536 | NC | SAT | SERC |  | 311 | 7 | Industrial NAICS Cogen | IC | DFO | DFO | CPLE | 12070 | 1664.04 | 2022
solar pv | TRUE | 58576 | N | . | GSE NM1 | Altus Power America Management, LLC | 60281 | NM | MTN | WECC |  | 22 | 2 | NAICS-22 Non-Cogen | PV | SUN | SUN | SWPP | 16477 | 4829 | 2022
biomass | TRUE | 58577 | N | . | Veolia ES Blackfoot Landfill Facility | Southern Indiana Gas & Elec Co | 17633 | IN | ENC | RFC |  | 22 | 1 | Electric Utility | IC | LFG | MLG | MISO | 90240 | 9810 | 2022
solar pv | TRUE | 58578 | N | . | Sonora 1 | Greenbacker Renewable Energy Corporation | 60025 | CA | PACC | WECC |  | 22 | 2 | NAICS-22 Non-Cogen | PV | SUN | SUN | CISO | 13485 | 3952 | 2022
onshore wind | TRUE | 58580 | N | . | Pheasant Run Wind LLC | Pheasant Run Wind LLC | 58539 | MI | ENC | RFC |  | 22 | 2 | NAICS-22 Non-Cogen | WT | WND | WND | MISO | 893866 | 261977 | 2022
solar pv | TRUE | 58581 | N | . | Oltmans SCE at Champagne | California PV Energy LLC | 58540 | CA | PACC | WECC |  | 22 | 2 | NAICS-22 Non-Cogen | PV | SUN | SUN | CISO | 4578 | 1342 | 2022
solar pv | TRUE | 58582 | N | . | Oltmans SCE at Jurupa | California PV Energy LLC | 58540 | CA | PACC | WECC |  | 22 | 2 | NAICS-22 Non-Cogen | PV | SUN | SUN | CISO | 7073 | 2073 | 2022
solar pv | TRUE | 58583 | N | . | Forbes Street Solar | Altus Power America Management, LLC | 60281 | RI | NEW | NPCC |  | 22 | 2 | NAICS-22 Non-Cogen | PV | SUN | SUN | ISNE | 11568 | 3390 | 2022
petroleum | FALSE | 58584 | Y | . | Princeton University Cogeneration | Trustees of Princeton University | 58542 | NJ | MAT | RFC |  | 611 | 5 | Commercial NAICS Cogen | GT | DFO | DFO | PJM | 6734 | 1482.485 | 2022
natural gas peaker | FALSE | 58584 | Y | . | Princeton University Cogeneration | Trustees of Princeton University | 58542 | NJ | MAT | RFC |  | 611 | 5 | Commercial NAICS Cogen | GT | NG | NG | PJM | 191626 | 41985.515 | 2022
solar pv | FALSE | 58584 | Y | . | Princeton University Cogeneration | Trustees of Princeton University | 58542 | NJ | MAT | RFC |  | 611 | 5 | Commercial NAICS Cogen | PV | SUN | SUN | PJM | 81600 | 23916 | 2022
other | FALSE | 58585 | Y | . | Sierra Nevada Brewing Co Hybrid | Sierra Nevada Brewing Co | 58544 | CA | PACC | WECC |  | 312 | 7 | Industrial NAICS Cogen | BA | MWH | OTH | CISO | 0 | -36 | 2022
natural gas peaker | FALSE | 58585 | Y | . | Sierra Nevada Brewing Co Hybrid | Sierra Nevada Brewing Co | 58544 | CA | PACC | WECC |  | 312 | 7 | Industrial NAICS Cogen | GT | NG | NG | CISO | 40172 | 6436 | 2022
solar pv | FALSE | 58585 | Y | . | Sierra Nevada Brewing Co Hybrid | Sierra Nevada Brewing Co | 58544 | CA | PACC | WECC |  | 312 | 7 | Industrial NAICS Cogen | PV | SUN | SUN | CISO | 8294 | 2431 | 2022
solar pv | TRUE | 58586 | N | . | Town of East Bridgewater CSG | Tesla Inc. | 60947 | MA | NEW | NPCC |  | 22 | 2 | NAICS-22 Non-Cogen | PV | SUN | SUN | ISNE | 4498 | 1319 | 2022
onshore wind | TRUE | 58587 | N | . | Tuscola Wind II LLC | Tuscola Wind II LLC | 58545 | MI | ENC | RFC |  | 22 | 2 | NAICS-22 Non-Cogen | WT | WND | WND | MISO | 1048893 | 307413 | 2022
solar pv | TRUE | 58588 | N | . | Sue Cleveland High School | Terraform Arcadia | 63249 | NM | MTN | WECC |  | 22 | 2 | NAICS-22 Non-Cogen | PV | SUN | SUN | PNM | 7224 | 2117 | 2022
solar pv | TRUE | 58589 | N | . | Rio Rancho High School | Terraform Arcadia | 63249 | NM | MTN | WECC |  | 22 | 2 | NAICS-22 Non-Cogen | PV | SUN | SUN | PNM | 7339 | 2151 | 2022
solar pv | TRUE | 58590 | N | . | Cascade Solar | Cascade Solar LLC | 58546 | CA | PACC | WECC |  | 22 | 2 | NAICS-22 Non-Cogen | PV | SUN | SUN | CISO | 184981 | 54215 | 2022
biomass | TRUE | 58591 | Y | . | POTB Digester | Tillamook BioGas, LLC Digester | 63812 | OR | PACC | WECC |  | 22 | 3 | NAICS-22 Cogen | IC | OBG | ORW | BPAT | 17492 | 1538 | 2022
solar pv | TRUE | 58592 | N | . | Solar Gen 2 Solar Facility | Southern Power Co | 17650 | CA | PACC | WECC |  | 22 | 2 | NAICS-22 Non-Cogen | PV | SUN | SUN | CISO | 1380104 | 404485 | 2022
petroleum | FALSE | 58593 | Y | . | DGS Central Utility Plant | State of CA DGS BPM | 58548 | CA | PACC | WECC |  | 921 | 5 | Commercial NAICS Cogen | IC | DFO | DFO | BANC | 0 | 0 | 2022
petroleum | FALSE | 58593 | Y | . | DGS Central Utility Plant | State of CA DGS BPM | 58548 | CA | PACC | WECC |  | 921 | 5 | Commercial NAICS Cogen | ST | DFO | DFO | BANC | 0 | 0 | 2022
natural gas steam turbine | FALSE | 58593 | Y | . | DGS Central Utility Plant | State of CA DGS BPM | 58548 | CA | PACC | WECC |  | 921 | 5 | Commercial NAICS Cogen | ST | NG | NG | BANC | 0 | 0 | 2022
onshore wind | TRUE | 58594 | N | . | Steele Flats Wind Project LLC | Steele Flats Wind Project LLC | 58551 | NE | WNC | MRO |  | 22 | 2 | NAICS-22 Non-Cogen | WT | WND | WND | SWPP | 1154716 | 338428 | 2022
onshore wind | TRUE | 58596 | N | . | Grandview Wind Farm, LLC | RWE Renewables Americas, LLC | 56215 | TX | WSC | TRE |  | 22 | 2 | NAICS-22 Non-Cogen | WT | WND | WND | ERCO | 3098874 | 908228 | 2022
natural gas peaker | FALSE | 58597 | Y | . | HTW Plant 303 COGEN | The University of Utah | 58555 | UT | MTN | WECC |  | 611 | 5 | Commercial NAICS Cogen | GT | NG | NG | PACE | 192832 | 41857.22 | 2022
solar pv | TRUE | 58598 | N | . | Beryl Solar Plant | Evergreen Wind, LLC | 59155 | UT | MTN | WECC |  | 22 | 2 | NAICS-22 Non-Cogen | PV | SUN | SUN | PACE | 21321 | 6249 | 2022
solar pv | TRUE | 58599 | N | . | Cedar Valley Solar Plant | Evergreen Wind, LLC | 59155 | UT | MTN | WECC |  | 22 | 2 | NAICS-22 Non-Cogen | PV | SUN | SUN | PACE | 21750 | 6374 | 2022
solar pv | TRUE | 58600 | N | . | Buckhorn Solar Plant | Evergreen Wind, LLC | 59155 | UT | MTN | WECC |  | 22 | 2 | NAICS-22 Non-Cogen | PV | SUN | SUN | PACE | 20127 | 5899 | 2022
solar pv | TRUE | 58601 | N | . | Milford Flat Solar Plant | Evergreen Wind, LLC | 59155 | UT | MTN | WECC |  | 22 | 2 | NAICS-22 Non-Cogen | PV | SUN | SUN | PACE | 21349 | 6257 | 2022
solar pv | TRUE | 58602 | N | . | Laho Solar Plant | MN8 Energy LLC | 61944 | UT | MTN | WECC |  | 22 | 2 | NAICS-22 Non-Cogen | PV | SUN | SUN | PACE | 19595 | 5743 | 2022
solar pv | TRUE | 58603 | N | . | Greenville Solar Plant | Evergreen Wind, LLC | 59155 | UT | MTN | WECC |  | 22 | 2 | NAICS-22 Non-Cogen | PV | SUN | SUN | PACE | 16005 | 4691 | 2022
solar pv | TRUE | 58604 | N | . | Granite Peak Solar Plant | Evergreen Wind, LLC | 59155 | UT | MTN | WECC |  | 22 | 2 | NAICS-22 Non-Cogen | PV | SUN | SUN | PACE | 21699 | 6360 | 2022
solar pv | TRUE | 58605 | N | . | Blueberry One | Cypress Creek Renewables | 61060 | NC | SAT | SERC |  | 22 | 2 | NAICS-22 Non-Cogen | PV | SUN | SUN | DUK | 32800 | 9613 | 2022
natural gas peaker | FALSE | 58607 | Y | . | One Market Plaza | Paramount Group Inc | 58564 | CA | PACC | WECC |  | 53 | 5 | Commercial NAICS Cogen | IC | NG | NG | CISO | 19433 | 3572 | 2022
onshore wind | TRUE | 58608 | N | . | Saddleback Ridge Wind Farm | Saddleback Ridge Wind, LLC | 58565 | ME | NEW | NPCC |  | 22 | 2 | NAICS-22 Non-Cogen | WT | WND | WND | ISNE | 289614 | 84881 | 2022
solar pv | TRUE | 58609 | N | . | Industry Solar Power Generation Station 1 LLC | AES Distributed Energy | 61012 | CA | PACC | WECC |  | 22 | 2 | NAICS-22 Non-Cogen | PV | SUN | SUN | CISO | 14835 | 4348 | 2022
solar pv | TRUE | 58610 | N | . | Navajo Solar Power Generation Station 1 LLC | AES Distributed Energy | 61012 | CA | PACC | WECC |  | 22 | 2 | NAICS-22 Non-Cogen | PV | SUN | SUN | CISO | 14888 | 4364 | 2022
solar pv | TRUE | 58611 | N | . | Powhatan Solar Power Generation Station 1 LLC | AES Distributed Energy | 61012 | CA | PACC | WECC |  | 22 | 2 | NAICS-22 Non-Cogen | PV | SUN | SUN | CISO | 14395 | 4219 | 2022
solar pv | TRUE | 58612 | N | . | Otoe Solar Power Generation Station 1 LLC | AES Distributed Energy | 61012 | CA | PACC | WECC |  | 22 | 2 | NAICS-22 Non-Cogen | PV | SUN | SUN | CISO | 12153 | 3562 | 2022
onshore wind | TRUE | 58614 | N | . | Patriot Wind Farm | Avangrid Renewables LLC | 15399 | TX | WSC | TRE |  | 22 | 2 | NAICS-22 Non-Cogen | WT | WND | WND | ERCO | 2366644 | 693624 | 2022
solar pv | TRUE | 58615 | N | . | Indianapolis Motor Speedway Solar PV | Blue Renewable Energy IMS, LLC | 58567 | IN | ENC | RFC |  | 22 | 2 | NAICS-22 Non-Cogen | PV | SUN | SUN | MISO | 43523 | 12756 | 2022
solar pv | TRUE | 58616 | N | . | Westlands Solar PV Farm | Westlands Solar Farms, LLC | 58568 | CA | PACC | WECC |  | 22 | 2 | NAICS-22 Non-Cogen | PV | SUN | SUN | CISO | 136889 | 40120 | 2022
natural gas peaker | FALSE | 58617 | Y | . | Water Reclamation Plant | City of Rochester | 58569 | MN | WNC | MRO |  | 22132 | 5 | Commercial NAICS Cogen | IC | NG | NG | MISO | 25 | 3.513 | 2022
biomass | FALSE | 58617 | Y | . | Water Reclamation Plant | City of Rochester | 58569 | MN | WNC | MRO |  | 22132 | 5 | Commercial NAICS Cogen | IC | OBG | ORW | MISO | 20937 | 2886.507 | 2022
solar pv | TRUE | 58618 | N | . | Butler Plaza | Clean Focus Yield, LLC | 65305 | FL | SAT | SERC |  | 22 | 2 | NAICS-22 Non-Cogen | PV | SUN | SUN | GVL | 6546 | 1919 | 2022
natural gas peaker | FALSE | 58619 | Y | . | Transamerica Pyramid | Transamerica Pyramid Properties LLC | 58573 | CA | PACC | WECC |  | 53 | 5 | Commercial NAICS Cogen | IC | NG | NG | CISO | 7360 | 1402 | 2022
onshore wind | TRUE | 58620 | N | . | Canton Mountain Wind | Canton Mountain Wind LLC | 58574 | ME | NEW | NPCC |  | 22 | 2 | NAICS-22 Non-Cogen | WT | WND | WND | ISNE | 205930 | 60355 | 2022
solar pv | TRUE | 58621 | N | . | Sol Orchard El Centro PV | Sol Orchard Imperial 1, LLC | 58575 | CA | PACC | WECC |  | 22 | 2 | NAICS-22 Non-Cogen | PV | SUN | SUN | IID | 149084 | 43694 | 2022
hydro | FALSE | 58622 | N | . | Carter Hydro | Northern Colorado Water Conservancy District | 58577 | CO | MTN | WECC |  | 22131 | 4 | Commercial NAICS Non-Cogen | HY | WAT | HYC | WACM | 34648 | 10155 | 2022
solar pv | TRUE | 58623 | N | . | Holstein Plant | Strata Manager, LLC | 64778 | NC | SAT | SERC |  | 22 | 2 | NAICS-22 Non-Cogen | PV | SUN | SUN | CPLE | 108835 | 31898 | 2022
solar pv | TRUE | 58624 | N | . | Berkshire 1 | PPS Berkshire Solar LLC | 58578 | MA | NEW | NPCC |  | 22 | 2 | NAICS-22 Non-Cogen | PV | SUN | SUN | ISNE | 8584 | 2516 | 2022
other | TRUE | 58625 | Y | . | Santa Rita Jail Hybrid | County of Alameda GSA | 58549 | CA | PACC | WECC |  | 22 | 3 | NAICS-22 Cogen | BA | MWH | OTH | CISO | 0 | 0 | 2022
other | TRUE | 58625 | Y | . | Santa Rita Jail Hybrid | County of Alameda GSA | 58549 | CA | PACC | WECC |  | 22 | 3 | NAICS-22 Cogen | FC | NG | NG | CISO | 68048 | 11091 | 2022
solar pv | TRUE | 58625 | Y | . | Santa Rita Jail Hybrid | County of Alameda GSA | 58549 | CA | PACC | WECC |  | 22 | 3 | NAICS-22 Cogen | PV | SUN | SUN | CISO | 8383 | 2457 | 2022
solar pv | TRUE | 58626 | N | . | Western Antelope Blue Sky Ranch A | AES Distributed Energy | 61012 | CA | PACC | WECC |  | 22 | 2 | NAICS-22 Non-Cogen | PV | SUN | SUN | CISO | 169270 | 49610 | 2022
solar pv | TRUE | 58627 | N | . | Western Antelope Dry Ranch | AES Distributed Energy | 61012 | CA | PACC | WECC |  | 22 | 2 | NAICS-22 Non-Cogen | PV | SUN | SUN | CISO | 91472 | 26809 | 2022
solar pv | TRUE | 58628 | N | . | Simon Solar Farm LLC | Simon Solar Farm, LLC | 58580 | GA | SAT | SERC |  | 22 | 2 | NAICS-22 Non-Cogen | PV | SUN | SUN | SOCO | 178641 | 52357 | 2022
geothermal | TRUE | 58629 | N | . | Lightning Dock Geothermal HI-01, LLC | Lightning Dock Geothermal HI-01, LLC | 58581 | NM | MTN | WECC |  | 22 | 2 | NAICS-22 Non-Cogen | BT | GEO | GEO | PNM | 160635 | 47080 | 2022
onshore wind | TRUE | 58630 | N | . | RP Wind | Consolidated Edison Solutions Inc. | 57365 | OH | ENC | RFC |  | 22 | 2 | NAICS-22 Non-Cogen | WT | WND | WND | PJM | 20428 | 5987 | 2022
solar pv | TRUE | 58631 | N | . | Queen Anne's County | Tesla Inc. | 60947 | MD | SAT | RFC |  | 22 | 2 | NAICS-22 Non-Cogen | PV | SUN | SUN | PJM | 9517 | 2789 | 2022
solar pv | TRUE | 58632 | N | . | Actus Lend Lease DMAFB | Tesla Inc. | 60947 | AZ | MTN | WECC |  | 22 | 2 | NAICS-22 Non-Cogen | PV | SUN | SUN | TEPC | 13250 | 3883 | 2022
solar pv | TRUE | 58633 | N | . | Monterey Regional Water Pollution Control Agency | Tesla Inc. | 60947 | CA | PACC | WECC |  | 22 | 2 | NAICS-22 Non-Cogen | PV | SUN | SUN | CISO | 3952 | 1158 | 2022
solar pv | TRUE | 58634 | N | . | Lancaster Baptist Church | Tesla Inc. | 60947 | CA | PACC | WECC |  | 22 | 2 | NAICS-22 Non-Cogen | PV | SUN | SUN | CISO | 3733 | 1094 | 2022
natural gas peaker | FALSE | 58635 | Y | . | Museum of Science and Industry | Museum of Science and Industry | 58583 | IL | ENC | RFC |  | 712 | 5 | Commercial NAICS Cogen | IC | NG | NG | PJM | 416 | 36.26 | 2022
solar pv | TRUE | 58636 | N | . | Sacramento Fairbain Water Treatment Plant | Tesla Inc. | 60947 | CA | PACC | WECC |  | 22 | 2 | NAICS-22 Non-Cogen | PV | SUN | SUN | BANC | 4627 | 1356 | 2022
biomass | TRUE | 58638 | N | . | Orbit Energy Charlotte | Anaergia | 64553 | NC | SAT | SERC |  | 22 | 2 | NAICS-22 Non-Cogen | IC | OBG | ORW | DUK | 96506 | 8530.9 | 2022
other | TRUE | 58639 | N | . | KRS I Anahola Solar Hybrid | Kauai Island Utility Cooperative | 10071 | HI | PACN |  |  | 22 | 1 | Electric Utility | BA | MWH | OTH |  | 0 | -333 | 2022
solar pv | TRUE | 58639 | N | . | KRS I Anahola Solar Hybrid | Kauai Island Utility Cooperative | 10071 | HI | PACN |  |  | 22 | 1 | Electric Utility | PV | SUN | SUN |  | 78596 | 23035 | 2022
solar pv | TRUE | 58640 | N | . | KRS II Koloa Solar | Kauai Island Utility Cooperative | 10071 | HI | PACN |  |  | 22 | 1 | Electric Utility | PV | SUN | SUN |  | 73062 | 21413 | 2022
solar pv | TRUE | 58642 | N | . | Tulare 1 and 2 | Arevon Energy, Inc. | 61230 | CA | PACC | WECC |  | 22 | 2 | NAICS-22 Non-Cogen | PV | SUN | SUN | CISO | 10250 | 3004 | 2022
solar pv | TRUE | 58643 | N | . | Rockford Solar Farm | Rockford Solar Partners | 58594 | IL | ENC | RFC |  | 22 | 2 | NAICS-22 Non-Cogen | PV | SUN | SUN | PJM | 13310 | 3901 | 2022
solar pv | TRUE | 58644 | N | . | Silver State Solar Power South | Silver State Solar Power South, LLC | 59363 | NV | MTN | WECC |  | 22 | 2 | NAICS-22 Non-Cogen | PV | SUN | SUN | CISO | 2173329 | 636966 | 2022
hydro | TRUE | 58645 | N | . | RC Thomas Hydroelectric Project | East Texas Electric Coop, Inc | 39347 | TX | WSC | SERC |  | 22 | 1 | Electric Utility | HY | WAT | HYC | MISO | 343696 | 100732 | 2022
solar pv | TRUE | 58646 | N | . | Stateline Solar | Southern Power Co | 17650 | CA | PACC | WECC |  | 22 | 2 | NAICS-22 Non-Cogen | PV | SUN | SUN | CISO | 2126109 | 623127 | 2022
solar pv | TRUE | 58647 | N | . | Port Richmond WWT Solar | Consolidated Edison Solutions Inc. | 57365 | NY | MAT | NPCC |  | 22 | 2 | NAICS-22 Non-Cogen | PV | SUN | SUN | NYIS | 5295 | 1552 | 2022
solar pv | TRUE | 58649 | N | . | Montgomery Solar LLC | Oppidum Renewables USA, LLC | 63026 | NC | SAT | SERC |  | 22 | 2 | NAICS-22 Non-Cogen | PV | SUN | SUN | DUK | 134197 | 39331 | 2022
solar pv | TRUE | 58650 | N | . | North Brookfield | Mass Solar, LLC | 58598 | MA | NEW | NPCC |  | 22 | 2 | NAICS-22 Non-Cogen | PV | SUN | SUN | ISNE | 15048 | 4410 | 2022
solar pv | TRUE | 58651 | N | . | Kalaeloa Renewable Energy Park | Hanwha Q CELLS USA | 58596 | HI | PACN |  |  | 22 | 2 | NAICS-22 Non-Cogen | PV | SUN | SUN |  | 22701 | 6653 | 2022
solar pv | TRUE | 58653 | N | . | Jersey Gardens Phase 1 | Clean Focus Yield, LLC | 65305 | NJ | MAT | RFC |  | 22 | 2 | NAICS-22 Non-Cogen | PV | SUN | SUN | PJM | 12955 | 3797 | 2022
solar pv | TRUE | 58654 | N | . | Jersey Gardens Phase 2 | CF Jersey Gardens Owner Two LLC | 58591 | NJ | MAT | RFC |  | 22 | 2 | NAICS-22 Non-Cogen | PV | SUN | SUN | PJM | 11408 | 3343 | 2022
solar pv | TRUE | 58655 | N | . | Waihonu North Solar | Waihonu North LLC | 58600 | HI | PACN |  |  | 22 | 2 | NAICS-22 Non-Cogen | PV | SUN | SUN |  | 27915 | 8181 | 2022
solar pv | TRUE | 58656 | N | . | Waihonu South Solar | Waihonu South LLC | 58601 | HI | PACN |  |  | 22 | 2 | NAICS-22 Non-Cogen | PV | SUN | SUN |  | 9051 | 2653 | 2022
onshore wind | TRUE | 58657 | N | . | Odell Wind Farm | Algonquin Power Co | 59050 | MN | WNC | MRO |  | 22 | 2 | NAICS-22 Non-Cogen | WT | WND | WND | MISO | 2967488 | 869721 | 2022
onshore wind | TRUE | 58658 | N | . | Courtenay Wind Farm | Northern States Power Co - Minnesota | 13781 | ND | WNC | MRO |  | 22 | 1 | Electric Utility | WT | WND | WND | MISO | 2784147 | 815987 | 2022
solar pv | TRUE | 58659 | N | . | Aloha Solar Energy Fund 1 PK1 | Altus Power America Management, LLC | 60281 | HI | PACN |  |  | 22 | 2 | NAICS-22 Non-Cogen | PV | SUN | SUN |  | 27360 | 8019 | 2022
solar pv | TRUE | 58660 | N | . | Utah Red Hills Renewable Energy Park | MN8 Energy LLC | 61944 | UT | MTN | WECC |  | 22 | 2 | NAICS-22 Non-Cogen | PV | SUN | SUN | PACE | 696178 | 204038 | 2022
onshore wind | FALSE | 58661 | N | . | Cape Cod Air Force Station - 6 SWS | US Air Force | 58604 | MA | NEW | NPCC |  | 928 | 4 | Commercial NAICS Non-Cogen | WT | WND | WND | ISNE | 28134 | 8246 | 2022
solar pv | TRUE | 58662 | N | . | Mauka FIT One | Valta Energy | 61980 | HI | PACN |  |  | 22 | 2 | NAICS-22 Non-Cogen | PV | SUN | SUN |  | 17588 | 5155 | 2022
natural gas peaker | FALSE | 58664 | N | . | Frito Lay Incorporated | Frito Lay Incorporated Dayville | 58607 | CT | NEW | NPCC |  | 311 | 6 | Industrial NAICS Non-Cogen | GT | NG | NG | ISNE | 376834 | 23587.62 | 2022
solar pv | TRUE | 58665 | N | . | Celina Solar Project #1, LLC | Celina Solar Project #1, LLC | 58610 | OH | ENC | RFC |  | 22 | 2 | NAICS-22 Non-Cogen | PV | SUN | SUN | PJM | 21992 | 6445 | 2022
onshore wind | TRUE | 58666 | N | . | Alexander Wind Farm LLC | SRIV Partnership LLC | 62042 | KS | WNC | MRO |  | 22 | 2 | NAICS-22 Non-Cogen | WT | WND | WND | SWPP | 735075 | 215438 | 2022
solar pv | TRUE | 58667 | N | . | Biscoe Solar LLC | AES Distributed Energy | 61012 | NC | SAT | SERC |  | 22 | 2 | NAICS-22 Non-Cogen | PV | SUN | SUN | DUK | 32263 | 9456 | 2022
solar pv | TRUE | 58668 | N | . | Rockwell Solar LLC | Oppidum Renewables USA, LLC | 63026 | NC | SAT | SERC |  | 22 | 2 | NAICS-22 Non-Cogen | PV | SUN | SUN | DUK | 19192 | 5625 | 2022
solar pv | TRUE | 58669 | N | . | Selma Solar LLC | AES Distributed Energy | 61012 | NC | SAT | SERC |  | 22 | 2 | NAICS-22 Non-Cogen | PV | SUN | SUN | DUK | 29622 | 8682 | 2022
solar pv | TRUE | 58670 | N | . | Turkey Branch Solar LLC | AES Distributed Energy | 61012 | NC | SAT | SERC |  | 22 | 2 | NAICS-22 Non-Cogen | PV | SUN | SUN | DUK | 29102 | 8529 | 2022
solar pv | TRUE | 58673 | N | . | Gates Solar LLC | Oppidum Renewables USA, LLC | 63026 | NC | SAT | SERC |  | 22 | 2 | NAICS-22 Non-Cogen | PV | SUN | SUN | PJM | 31836 | 9331 | 2022
solar pv | TRUE | 58674 | N | . | Cirrus Solar LLC | Oppidum Renewables USA, LLC | 63026 | NC | SAT | SERC |  | 22 | 2 | NAICS-22 Non-Cogen | PV | SUN | SUN | DUK | 20826 | 6104 | 2022
solar pv | TRUE | 58675 | N | . | Chocowinity Solar LLC | Oppidum Renewables USA, LLC | 63026 | NC | SAT | SERC |  | 22 | 2 | NAICS-22 Non-Cogen | PV | SUN | SUN | DUK | 25668 | 7523 | 2022
solar pv | TRUE | 58676 | N | . | Pearl City Peninsula Solar Park | Altus Power America Management, LLC | 60281 | HI | PACN |  |  | 22 | 2 | NAICS-22 Non-Cogen | PV | SUN | SUN | HECO | 3126 | 916 | 2022
onshore wind | TRUE | 58677 | N | . | Gratiot County Wind LLC | Invenergy Services LLC | 49893 | MI | ENC | RFC |  | 22 | 2 | NAICS-22 Non-Cogen | WT | WND | WND | MISO | 972339 | 284976 | 2022
hydro | TRUE | 58678 | N | . | Oswegatchie | Erie Boulevard Hydropower LP | 5914 | NY | MAT | NPCC |  | 22 | 2 | NAICS-22 Non-Cogen | HY | WAT | HYC | NYIS | 25962 | 7609 | 2022
hydro | TRUE | 58679 | N | . | Upper Newton Falls | Erie Boulevard Hydropower LP | 5914 | NY | MAT | NPCC |  | 22 | 2 | NAICS-22 Non-Cogen | HY | WAT | HYC | NYIS | 21960 | 6436 | 2022
solar pv | TRUE | 58680 | N | . | Braley Road 2 | Mass Solar, LLC | 58598 | MA | NEW | NPCC |  | 22 | 2 | NAICS-22 Non-Cogen | PV | SUN | SUN | ISNE | 14053 | 4118 | 2022
onshore wind | TRUE | 58681 | N | . | Route 66 Wind Plant | Onward Energy | 60453 | TX | WSC | TRE |  | 22 | 2 | NAICS-22 Non-Cogen | WT | WND | WND | ERCO | 1820643 | 533600 | 2022
solar pv | TRUE | 58682 | N | . | Dartmouth | Mass Solar, LLC | 58598 | MA | NEW | NPCC |  | 22 | 2 | NAICS-22 Non-Cogen | PV | SUN | SUN | ISNE | 16778 | 4917 | 2022
onshore wind | TRUE | 58683 | N | . | Osage Wind, LLC | Enel Green Power NA, Inc. | 59380 | OK | WSC | MRO |  | 22 | 2 | NAICS-22 Non-Cogen | WT | WND | WND | AECI | 1994471 | 584546 | 2022
solar pv | TRUE | 58684 | N | . | Kapolei Solar Energy Park | Altus Power America Management, LLC | 60281 | HI | PACN |  |  | 22 | 2 | NAICS-22 Non-Cogen | PV | SUN | SUN | HECO | 3079 | 902 | 2022
hydro | TRUE | 58685 | N | . | Mahoning Creek Hydroelectric Project | Eagle Creek Renewable Energy, LLC | 57280 | PA | MAT | RFC |  | 22 | 2 | NAICS-22 Non-Cogen | HY | WAT | HYC | PJM | 62423 | 18295 | 2022
onshore wind | TRUE | 58686 | N | . | Hancock Wind Plant | Onward Energy | 60453 | ME | NEW | NPCC |  | 22 | 2 | NAICS-22 Non-Cogen | WT | WND | WND | ISNE | 428292 | 125525 | 2022
biomass | TRUE | 58687 | N | . | Finley Buttes Landfill Gas | Finley BioEnergy LLC | 58618 | OR | PACC | WECC |  | 22 | 2 | NAICS-22 Non-Cogen | IC | LFG | MLG | BPAT | 383370 | 37227 | 2022
biomass | TRUE | 58688 | N | . | LRI LFGTE Facility | Frontier Operation Services | 63199 | WA | PACC | WECC |  | 22 | 2 | NAICS-22 Non-Cogen | IC | LFG | MLG | PSEI | 292340 | 31850 | 2022
solar pv | TRUE | 58689 | N | . | Blue Sky One | SSA Solar of NM, LLC | 58621 | NM | MTN | WECC |  | 22 | 2 | NAICS-22 Non-Cogen | PV | SUN | SUN | PNM | 9414 | 2759 | 2022
onshore wind | TRUE | 58690 | N | . | Apple Blossom Wind Farm | Apple Blossom Wind, LLC | 60456 | MI | ENC | RFC |  | 22 | 2 | NAICS-22 Non-Cogen | WT | WND | WND | MISO | 945049 | 276978 | 2022
onshore wind | TRUE | 58691 | N | . | South Fork Wind Farm | South Fork Wind, LLC | 60458 | MN | WNC | MRO |  | 22 | 2 | NAICS-22 Non-Cogen | WT | WND | WND | MISO | 184004 | 53928 | 2022
onshore wind | TRUE | 58692 | N | . | Black Oak Wind Farm | Black Oak Wind, LLC | 58625 | MN | WNC | MRO |  | 22 | 2 | NAICS-22 Non-Cogen | WT | WND | WND | MISO | 1136401 | 333060 | 2022
onshore wind | TRUE | 58694 | N | . | Walnut Ridge Wind Farm | BHE Renewables, LLC | 59359 | IL | ENC | RFC |  | 22 | 2 | NAICS-22 Non-Cogen | WT | WND | WND | PJM | 3026222 | 886935 | 2022
onshore wind | TRUE | 58695 | N | . | Grande Prairie Wind Farm | BHE Renewables, LLC | 59359 | NE | WNC | MRO |  | 22 | 2 | NAICS-22 Non-Cogen | WT | WND | WND | SWPP | 5171039 | 1515545 | 2022
hydro | TRUE | 58696 | N | . | Nooksack Hydro | Puget Sound Hydro LLC | 58627 | WA | PACC | WECC |  | 22 | 2 | NAICS-22 Non-Cogen | HY | WAT | HYC | PSEI | 48741 | 14286 | 2022
petroleum | TRUE | 58697 | N | . | L V Sutton Combined Cycle | Duke Energy Progress - (NC) | 3046 | NC | SAT | SERC |  | 22 | 1 | Electric Utility | CA | DFO | DFO | CPLE | 0 | 1024.9 | 2022
natural gas combined cycle | TRUE | 58697 | N | . | L V Sutton Combined Cycle | Duke Energy Progress - (NC) | 3046 | NC | SAT | SERC |  | 22 | 1 | Electric Utility | CA | NG | NG | CPLE | 0 | 1425953.1 | 2022
petroleum | TRUE | 58697 | N | . | L V Sutton Combined Cycle | Duke Energy Progress - (NC) | 3046 | NC | SAT | SERC |  | 22 | 1 | Electric Utility | CT | DFO | DFO | CPLE | 19998 | 1767.149 | 2022
natural gas combined cycle | TRUE | 58697 | N | . | L V Sutton Combined Cycle | Duke Energy Progress - (NC) | 3046 | NC | SAT | SERC |  | 22 | 1 | Electric Utility | CT | NG | NG | CPLE | 28008582 | 2482249.9 | 2022
petroleum | TRUE | 58697 | N | . | L V Sutton Combined Cycle | Duke Energy Progress - (NC) | 3046 | NC | SAT | SERC |  | 22 | 1 | Electric Utility | GT | DFO | DFO | CPLE | 33441 | 4740.906 | 2022
natural gas peaker | TRUE | 58697 | N | . | L V Sutton Combined Cycle | Duke Energy Progress - (NC) | 3046 | NC | SAT | SERC |  | 22 | 1 | Electric Utility | GT | NG | NG | CPLE | 117302 | 11570.094 | 2022
solar pv | FALSE | 58698 | N | . | Mira Loma | Costco Wholesale | 58622 | CA | PACC | WECC |  | 493 | 4 | Commercial NAICS Non-Cogen | PV | SUN | SUN | CISO | 9808 | 2874 | 2022
biomass | TRUE | 58699 | N | . | ABEC Bidart-Old River LLC | ABEC Bidart-Old River LLC | 58628 | CA | PACC | WECC |  | 22 | 2 | NAICS-22 Non-Cogen | IC | OBG | ORW | CISO | 173023 | 13084 | 2022
solar pv | TRUE | 58700 | N | . | Colleton Solar Farm | TIG Sun Energy I LLC | 58629 | SC | SAT | SERC |  | 22 | 2 | NAICS-22 Non-Cogen | PV | SUN | SUN | SC | 11822 | 3465 | 2022
solar pv | FALSE | 58701 | N | . | Apple Data Center - PV2 | Apple, Inc | 57369 | NC | SAT | SERC |  | 518 | 4 | Commercial NAICS Non-Cogen | PV | SUN | SUN | DUK | 134753 | 39494 | 2022
solar pv | TRUE | 58702 | N | . | Axio Green LLC | Altus Power America Management, LLC | 60281 | MA | NEW | NPCC |  | 22 | 2 | NAICS-22 Non-Cogen | PV | SUN | SUN | ISNE | 9132 | 2676 | 2022
solar pv | TRUE | 58703 | N | . | Lenape II | Lenape Solar II, LLC | 58638 | IN | ENC | RFC |  | 22 | 2 | NAICS-22 Non-Cogen | PV | SUN | SUN | MISO | 14133 | 4142 | 2022
biomass | TRUE | 58704 | N | . | Zeeland Farm Services | Zeeland Farm Services | 58643 | MI | ENC | RFC |  | 22 | 2 | NAICS-22 Non-Cogen | IC | OBG | ORW | MISO | 119882 | 13053.6 | 2022
biomass | TRUE | 58706 | N | . | Allendale Biomass | Allendale Biomass LLC | 63513 | SC | SAT | RFC |  | 22 | 2 | NAICS-22 Non-Cogen | ST | WDS | WWW | SC | 2590574 | 150976 | 2022
biomass | TRUE | 58707 | N | . | Dorchester Biomass | Dorchester Biomass LLC | 63514 | SC | SAT | RFC |  | 22 | 2 | NAICS-22 Non-Cogen | ST | WDS | WWW | SC | 2580066 | 143683 | 2022
solar pv | FALSE | 58708 | N | . | Phoenix Airport East Economy Lot | Solar Star Arizona II LLC | 58649 | AZ | MTN | WECC |  | 92 | 4 | Commercial NAICS Non-Cogen | PV | SUN | SUN | AZPS | 4128 | 1210 | 2022
solar pv | FALSE | 58709 | N | . | Phoenix Airport Rental Car Center | Solar Star Arizona II LLC | 58649 | AZ | MTN | WECC |  | 92 | 4 | Commercial NAICS Non-Cogen | PV | SUN | SUN | AZPS | 14872 | 4359 | 2022
solar pv | TRUE | 58710 | N | . | Barilla Solar | Leeward Asset Management, LLC | 50123 | TX | WSC | TRE |  | 22 | 2 | NAICS-22 Non-Cogen | PV | SUN | SUN | ERCO | 260573 | 76369 | 2022
solar pv | TRUE | 58711 | N | . | Lost Hills/Blackwell | Southern Power Co | 17650 | CA | PACC | WECC |  | 22 | 2 | NAICS-22 Non-Cogen | PV | SUN | SUN | CISO | 298189 | 87394 | 2022
solar pv | TRUE | 58713 | N | . | North Star Solar | Southern Power Co | 17650 | CA | PACC | WECC |  | 22 | 2 | NAICS-22 Non-Cogen | PV | SUN | SUN | CISO | 479265 | 140465 | 2022
natural gas peaker | TRUE | 58714 | N | . | Oxbow Creek | Oxbow Creek Energy LLC | 58653 | PA | MAT | RFC |  | 22 | 2 | NAICS-22 Non-Cogen | IC | NG | NG | PJM | 503119 | 55690 | 2022
natural gas peaker | TRUE | 58715 | N | . | Roundtop | Roundtop Energy LLC | 58652 | PA | MAT | RFC |  | 22 | 2 | NAICS-22 Non-Cogen | IC | NG | NG | PJM | 430084 | 46633 | 2022
solar pv | TRUE | 58716 | N | . | OCI Alamo 2, LLC | OCI Solar Power | 58489 | TX | WSC | TRE |  | 22 | 2 | NAICS-22 Non-Cogen | PV | SUN | SUN | ERCO | 19700 | 5774 | 2022
solar pv | TRUE | 58717 | N | . | OCI Alamo 4, LLC | Consolidated Edison Development Inc. | 56769 | TX | WSC | TRE |  | 22 | 2 | NAICS-22 Non-Cogen | PV | SUN | SUN | ERCO | 255138 | 74777 | 2022
solar pv | TRUE | 58718 | N | . | Orion Solar I | Orion Solar I LLC | 58654 | CA | PACC | WECC |  | 22 | 2 | NAICS-22 Non-Cogen | PV | SUN | SUN | CISO | 100070 | 29329 | 2022
onshore wind | TRUE | 58719 | N | . | Brookfield | DTE Electric Company | 5109 | MI | ENC | RFC |  | 22 | 1 | Electric Utility | WT | WND | WND | MISO | 898538 | 263346 | 2022
onshore wind | TRUE | 58720 | N | . | Pattern Panhandle Wind 2 LLC | Pattern Operators LP | 56545 | TX | WSC | TRE |  | 22 | 2 | NAICS-22 Non-Cogen | WT | WND | WND | ERCO | 2535617 | 743147 | 2022
solar pv | TRUE | 58721 | N | . | Orion Solar II | Orion Solar II, LLC | 58655 | CA | PACC | WECC |  | 22 | 2 | NAICS-22 Non-Cogen | PV | SUN | SUN | CISO | 63330 | 18561 | 2022
solar pv | TRUE | 58722 | N | . | Charlotte Solar | Cypress Creek Renewables | 61060 | NC | SAT | SERC |  | 22 | 2 | NAICS-22 Non-Cogen | PV | SUN | SUN | DUK | 29867 | 8753 | 2022
solar pv | TRUE | 58725 | N | . | Elliana Solar | Cypress Creek Renewables | 61060 | NC | SAT | SERC |  | 22 | 2 | NAICS-22 Non-Cogen | PV | SUN | SUN | DUK | 32340 | 9479 | 2022
solar pv | TRUE | 58726 | N | . | Flash Solar | Cypress Creek Renewables | 61060 | NC | SAT | SERC |  | 22 | 2 | NAICS-22 Non-Cogen | PV | SUN | SUN | DUK | 28821 | 8447 | 2022
solar pv | TRUE | 58730 | N | . | Amethyst Solar | Amethyst Solar LLC | 59912 | NC | SAT | SERC |  | 22 | 2 | NAICS-22 Non-Cogen | PV | SUN | SUN | DUK | 20192 | 5918 | 2022
solar pv | TRUE | 58731 | N | . | Angel Solar | Cypress Creek Renewables | 61060 | NC | SAT | SERC |  | 22 | 2 | NAICS-22 Non-Cogen | PV | SUN | SUN | DUK | 28939 | 8481 | 2022
solar pv | TRUE | 58732 | N | . | Audrey Solar | Audrey Solar LLC | 59910 | NC | SAT | SERC |  | 22 | 2 | NAICS-22 Non-Cogen | PV | SUN | SUN | DUK | 16525 | 4843 | 2022
solar pv | TRUE | 58735 | N | . | Buddy Solar | Cypress Creek Renewables | 61060 | NC | SAT | SERC |  | 22 | 2 | NAICS-22 Non-Cogen | PV | SUN | SUN | DUK | 21443 | 6285 | 2022
solar pv | TRUE | 58739 | N | . | Milo Solar | Milo Solar LLC | 59911 | NC | SAT | SERC |  | 22 | 2 | NAICS-22 Non-Cogen | PV | SUN | SUN | DUK | 18345 | 5377 | 2022
solar pv | TRUE | 58740 | N | . | Minnie Solar | Minnie Solar LLC | 59913 | NC | SAT | SERC |  | 22 | 2 | NAICS-22 Non-Cogen | PV | SUN | SUN | DUK | 18718 | 5486 | 2022
solar pv | TRUE | 58741 | N | . | Nick Solar | AES Distributed Energy | 61012 | NC | SAT | SERC |  | 22 | 2 | NAICS-22 Non-Cogen | PV | SUN | SUN | CPLE | 30350 | 8895 | 2022
solar pv | TRUE | 58742 | N | . | Owen Solar | Owen Solar LLC | 59916 | NC | SAT | SERC |  | 22 | 2 | NAICS-22 Non-Cogen | PV | SUN | SUN | DUK | 22492 | 6592 | 2022
solar pv | TRUE | 58745 | N | . | Sophie Solar | Sophie Solar LLC | 59914 | NC | SAT | SERC |  | 22 | 2 | NAICS-22 Non-Cogen | PV | SUN | SUN | DUK | 27050 | 7928 | 2022
solar pv | TRUE | 58746 | N | . | Star Solar | Star Solar LLC | 59915 | NC | SAT | SERC |  | 22 | 2 | NAICS-22 Non-Cogen | PV | SUN | SUN | DUK | 26220 | 7685 | 2022
biomass | TRUE | 58747 | Y | . | Viresco Turtle Lake | Viresco Turtle Lake | 63479 | WI | ENC | MRO |  | 22 | 3 | NAICS-22 Cogen | IC | OBG | ORW | MISO | 41451 | 10205 | 2022
solar pv | FALSE | 58748 | N | . | North Bay Solar 1 | AES Distributed Energy | 61012 | CA | PACC | WECC |  | 22131 | 4 | Commercial NAICS Non-Cogen | PV | SUN | SUN | CISO | 6639 | 1946 | 2022
solar pv | TRUE | 58749 | N | . | Tihonet Solar | Consolidated Edison Solutions Inc. | 57365 | MA | NEW | NPCC |  | 22 | 2 | NAICS-22 Non-Cogen | PV | SUN | SUN | ISNE | 6250 | 1832 | 2022
solar pv | TRUE | 58750 | N | . | Lancaster Dry Farm Ranch B | AES Distributed Energy | 61012 | CA | PACC | WECC |  | 22 | 2 | NAICS-22 Non-Cogen | PV | SUN | SUN | CISO | 40433 | 11850 | 2022
solar pv | TRUE | 58751 | N | . | Rodeo Solar C2 | AES Distributed Energy | 61012 | CA | PACC | WECC |  | 22 | 2 | NAICS-22 Non-Cogen | PV | SUN | SUN | CISO | 13242 | 3881 | 2022
solar pv | TRUE | 58752 | N | . | Rodeo Solar D2 | AES Distributed Energy | 61012 | CA | PACC | WECC |  | 22 | 2 | NAICS-22 Non-Cogen | PV | SUN | SUN | CISO | 10772 | 3157 | 2022
solar pv | TRUE | 58753 | N | . | Summer Solar A2 | AES Distributed Energy | 61012 | CA | PACC | WECC |  | 22 | 2 | NAICS-22 Non-Cogen | PV | SUN | SUN | CISO | 12942 | 3793 | 2022
solar pv | TRUE | 58754 | N | . | Summer Solar B2 | AES Distributed Energy | 61012 | CA | PACC | WECC |  | 22 | 2 | NAICS-22 Non-Cogen | PV | SUN | SUN | CISO | 12053 | 3533 | 2022
solar pv | TRUE | 58755 | N | . | Summer Solar C2 | AES Distributed Energy | 61012 | CA | PACC | WECC |  | 22 | 2 | NAICS-22 Non-Cogen | PV | SUN | SUN | CISO | 8221 | 2409 | 2022
solar pv | TRUE | 58756 | N | . | Summer Solar D2 | AES Distributed Energy | 61012 | CA | PACC | WECC |  | 22 | 2 | NAICS-22 Non-Cogen | PV | SUN | SUN | CISO | 4935 | 1446 | 2022
solar pv | TRUE | 58757 | N | . | Summer North Solar | AES Distributed Energy | 61012 | CA | PACC | WECC |  | 22 | 2 | NAICS-22 Non-Cogen | PV | SUN | SUN | CISO | 42477 | 12449 | 2022
solar pv | TRUE | 58761 | N | . | Expressway Solar A | AES Distributed Energy | 61012 | CA | PACC | WECC |  | 22 | 2 | NAICS-22 Non-Cogen | PV | SUN | SUN | CISO | 16715 | 4899 | 2022
solar pv | TRUE | 58762 | N | . | Expressway Solar B | AES Distributed Energy | 61012 | CA | PACC | WECC |  | 22 | 2 | NAICS-22 Non-Cogen | PV | SUN | SUN | CISO | 14790 | 4335 | 2022
solar pv | TRUE | 58763 | N | . | Expressway Solar C2 | AES Distributed Energy | 61012 | CA | PACC | WECC |  | 22 | 2 | NAICS-22 Non-Cogen | PV | SUN | SUN | CISO | 8125 | 2381 | 2022
onshore wind | TRUE | 58765 | N | . | Miami Wind Energy Center | Invenergy Services LLC | 49893 | TX | WSC | TRE |  | 22 | 2 | NAICS-22 Non-Cogen | WT | WND | WND | ERCO | 3625069 | 1062447 | 2022
onshore wind | TRUE | 58766 | N | . | Wake Wind Energy Center | Southern Power Co | 17650 | TX | WSC | TRE |  | 22 | 2 | NAICS-22 Non-Cogen | WT | WND | WND | ERCO | 3400840 | 996729 | 2022
onshore wind | TRUE | 58767 | N | . | Buckeye Wind Energy Center | Invenergy Services LLC | 49893 | KS | WNC | MRO |  | 22 | 2 | NAICS-22 Non-Cogen | WT | WND | WND | SWPP | 2694088 | 789592 | 2022
onshore wind | TRUE | 58768 | N | . | Marsh Hill Wind Farm | Invenergy Services LLC | 49893 | NY | MAT | NPCC |  | 22 | 2 | NAICS-22 Non-Cogen | WT | WND | WND | NYIS | 170642 | 50012 | 2022
onshore wind | TRUE | 58769 | N | . | Spring Canyon Expansion Wind Energy Ctr | Spring Canyon Expansion Wind Energy Ctr | 64662 | CO | MTN | WECC |  | 22 | 2 | NAICS-22 Non-Cogen | WT | WND | WND | PSCO | 791430 | 231955 | 2022
solar pv | TRUE | 58770 | N | . | Maywood Photovoltaic Project | Hanwha Q CELLS USA | 58596 | IN | ENC | RFC |  | 22 | 2 | NAICS-22 Non-Cogen | PV | SUN | SUN | MISO | 31243 | 9156.51 | 2022
onshore wind | TRUE | 58771 | N | . | Roosevelt County | EDF Renewable Asset Holdings, Inc. | 57170 | NM | MTN | MRO |  | 22 | 2 | NAICS-22 Non-Cogen | WT | WND | WND | SWPP | 3495120 | 1024361 | 2022
onshore wind | TRUE | 58772 | N | . | Longhorn Wind | EDF Renewable Asset Holdings, Inc. | 57170 | TX | WSC | TRE |  | 22 | 2 | NAICS-22 Non-Cogen | WT | WND | WND | ERCO | 2721993 | 797770 | 2022
onshore wind | TRUE | 58773 | N | . | TX Hereford Wind | EDF Renewable Asset Holdings, Inc. | 57170 | TX | WSC | TRE |  | 22 | 2 | NAICS-22 Non-Cogen | WT | WND | WND | ERCO | 2592076 | 759694 | 2022
onshore wind | TRUE | 58774 | N | . | Spinning Spur Wind II | EDF Renewable Asset Holdings, Inc. | 57170 | TX | WSC | TRE |  | 22 | 2 | NAICS-22 Non-Cogen | WT | WND | WND | ERCO | 2025616 | 593674 | 2022
onshore wind | TRUE | 58775 | N | . | Spinning Spur Wind III | EDF Renewable Asset Holdings, Inc. | 57170 | TX | WSC | TRE |  | 22 | 2 | NAICS-22 Non-Cogen | WT | WND | WND | ERCO | 2710025 | 794263 | 2022
onshore wind | TRUE | 58777 | N | . | Cassadaga Wind Farm | RWE Renewables Americas, LLC | 56215 | NY | MAT | NPCC |  | 22 | 2 | NAICS-22 Non-Cogen | WT | WND | WND | NYIS | 913346 | 267686 | 2022
onshore wind | TRUE | 58780 | N | . | Scioto Ridge Wind Farm | RWE Renewables Americas, LLC | 56215 | OH | ENC | RFC |  | 22 | 2 | NAICS-22 Non-Cogen | WT | WND | WND | PJM | 1891360 | 554326 | 2022
solar pv | TRUE | 58782 | N | . | Sonne One | Cypress Creek Renewables | 61060 | NC | SAT | SERC |  | 22 | 2 | NAICS-22 Non-Cogen | PV | SUN | SUN | DUK | 31551 | 9247 | 2022
hydro | TRUE | 58783 | N | . | South Canal Hydro-1 | Delta-Montrose Electric Association | 58675 | CO | MTN | WECC |  | 22 | 1 | Electric Utility | HY | WAT | HYC | WACM | 54551 | 15988 | 2022
hydro | TRUE | 58784 | N | . | South Canal Hydro-3 | Delta-Montrose Electric Association | 58675 | CO | MTN | WECC |  | 22 | 1 | Electric Utility | HY | WAT | HYC | WACM | 40972 | 12008 | 2022
solar pv | TRUE | 58785 | N | . | Brentwood Solar | CD US Solar MT1 LLC | 58677 | NY | MAT | NPCC |  | 22 | 2 | NAICS-22 Non-Cogen | PV | SUN | SUN | NYIS | 3116 | 913 | 2022
solar pv | TRUE | 58786 | N | . | Deer Park | CD US Solar MT1 LLC | 58677 | NY | MAT | NPCC |  | 22 | 2 | NAICS-22 Non-Cogen | PV | SUN | SUN | NYIS | 12760 | 3740 | 2022
solar pv | TRUE | 58787 | N | . | Dennison | CD US Solar MT1 LLC | 58677 | NY | MAT | NPCC |  | 22 | 2 | NAICS-22 Non-Cogen | PV | SUN | SUN | NYIS | 7578 | 2221 | 2022
solar pv | TRUE | 58788 | N | . | North County | CD US Solar MT1 LLC | 58677 | NY | MAT | NPCC |  | 22 | 2 | NAICS-22 Non-Cogen | PV | SUN | SUN | NYIS | 3361 | 985 | 2022
solar pv | TRUE | 58789 | N | . | Riverhead | CD US Solar MT1 LLC | 58677 | NY | MAT | NPCC |  | 22 | 2 | NAICS-22 Non-Cogen | PV | SUN | SUN | NYIS | 6231 | 1826 | 2022
solar pv | TRUE | 58790 | N | . | Cohalan | CD US Solar MT1 LLC | 58677 | NY | MAT | NPCC |  | 22 | 2 | NAICS-22 Non-Cogen | PV | SUN | SUN | NYIS | 19219 | 5633 | 2022
solar pv | TRUE | 58791 | N | . | Kirkwall Holdings | Cypress Creek Renewables | 61060 | NC | SAT | SERC |  | 22 | 2 | NAICS-22 Non-Cogen | PV | SUN | SUN | DUK | 31025 | 9093 | 2022
solar pv | TRUE | 58792 | N | . | Ayrshire | CD Global Solar Holdings, LLC | 60865 | NC | SAT | SERC |  | 22 | 2 | NAICS-22 Non-Cogen | PV | SUN | SUN | DUK | 119404 | 34995 | 2022
solar pv | TRUE | 58793 | N | . | JMB Mcguire-Dix-Lakehurst Solar Project | Altus Power America Management, LLC | 60281 | NJ | MAT | NPCC |  | 22 | 2 | NAICS-22 Non-Cogen | PV | SUN | SUN | PJM | 45905 | 13454 | 2022
solar pv | TRUE | 58794 | N | . | Storrie Lake Solar Project | MSM Solar LLC | 58681 | NM | MTN | WECC |  | 22 | 2 | NAICS-22 Non-Cogen | PV | SUN | SUN | PNM | 11528 | 3379 | 2022
solar pv | TRUE | 58795 | N | . | Hobart Solar, LLC | AES Distributed Energy | 61012 | IN | ENC | RFC |  | 22 | 2 | NAICS-22 Non-Cogen | PV | SUN | SUN | MISO | 4229 | 1240 | 2022
solar pv | TRUE | 58796 | N | . | Waterloo Solar, LLC | AES Distributed Energy | 61012 | IN | ENC | RFC |  | 22 | 2 | NAICS-22 Non-Cogen | PV | SUN | SUN | MISO | 4102 | 1202 | 2022
solar pv | TRUE | 58797 | N | . | Valparaiso Solar, LLC | AES Distributed Energy | 61012 | IN | ENC | RFC |  | 22 | 2 | NAICS-22 Non-Cogen | PV | SUN | SUN | MISO | 3385 | 992 | 2022
solar pv | FALSE | 58798 | N | . | AC Criminal Courts Complex SPE2, LLC | AES Distributed Energy | 61012 | NJ | MAT | RFC |  | 922 | 4 | Commercial NAICS Non-Cogen | PV | SUN | SUN | PJM | 5932 | 1738 | 2022
solar pv | TRUE | 58799 | N | . | Pamlico Partners Solar | Pamlico Partners Solar, LLC | 64035 | NC | SAT | SERC |  | 22 | 2 | NAICS-22 Non-Cogen | PV | SUN | SUN | CPLE | 25812 | 7565 | 2022
solar pv | TRUE | 58801 | N | . | Arba Solar, LLC | Leyline Renewable Energy, LLC | 58694 | NC | SAT | SERC |  | 22 | 2 | NAICS-22 Non-Cogen | PV | SUN | SUN | DUK | 7701 | 2257 | 2022
solar pv | TRUE | 58802 | N | . | Franklin Solar, LLC | Leyline Renewable Energy, LLC | 58694 | NC | SAT | SERC |  | 22 | 2 | NAICS-22 Non-Cogen | PV | SUN | SUN | CPLE | 3881 | 1137 | 2022
solar pv | TRUE | 58803 | N | . | Kenansville Solar 2, LLC | Cypress Creek Renewables | 61060 | NC | SAT | SERC |  | 22 | 2 | NAICS-22 Non-Cogen | PV | SUN | SUN | DUK | 12519 | 3669 | 2022
solar pv | TRUE | 58805 | N | . | Samarcand Solar Farm, LLC | SRE Utility Solar 1, LLC | 61119 | NC | SAT | SERC |  | 22 | 2 | NAICS-22 Non-Cogen | PV | SUN | SUN | DUK | 28558 | 8370 | 2022
solar pv | TRUE | 58806 | N | . | Albemarle Solar Center LLC | SRE Utility Solar 1, LLC | 61119 | NC | SAT | SERC |  | 22 | 2 | NAICS-22 Non-Cogen | PV | SUN | SUN | CPLE | 25605 | 7504 | 2022
solar pv | TRUE | 58807 | N | . | Boseman Solar Center LLC | Cypress Creek Renewables | 61060 | NC | SAT | SERC |  | 22 | 2 | NAICS-22 Non-Cogen | PV | SUN | SUN | CPLE | 29671 | 8696 | 2022
solar pv | TRUE | 58808 | N | . | Flemming Solar Center LLC | Cypress Creek Renewables | 61060 | NC | SAT | SERC |  | 22 | 2 | NAICS-22 Non-Cogen | PV | SUN | SUN | CPLE | 30418 | 8915 | 2022
solar pv | TRUE | 58809 | N | . | Littlefield Solar Center LLC | SRE Utility Solar 1, LLC | 61119 | NC | SAT | SERC |  | 22 | 2 | NAICS-22 Non-Cogen | PV | SUN | SUN | CPLE | 30982 | 9080 | 2022
solar pv | TRUE | 58810 | N | . | Rams Horn Solar Center LLC | Cypress Creek Renewables | 61060 | NC | SAT | SERC |  | 22 | 2 | NAICS-22 Non-Cogen | PV | SUN | SUN | CPLE | 26767 | 7845 | 2022
natural gas peaker | TRUE | 58811 | N | . | Beaver Dam | Beaver Dam Energy LLC | 58685 | PA | MAT | RFC |  | 22 | 2 | NAICS-22 Non-Cogen | IC | NG | NG | PJM | 471315 | 60509 | 2022
solar pv | TRUE | 58812 | N | . | Upchurch Solar Center LLC | Cypress Creek Renewables | 61060 | NC | SAT | SERC |  | 22 | 2 | NAICS-22 Non-Cogen | PV | SUN | SUN | CPLE | 31254 | 9160 | 2022
natural gas peaker | TRUE | 58813 | N | . | Alpaca | Alpaca Energy LLC | 58686 | PA | MAT | RFC |  | 22 | 2 | NAICS-22 Non-Cogen | IC | NG | NG | PJM | 407737 | 46056 | 2022
solar pv | TRUE | 58814 | N | . | Shasta Solar Farm | Ignite Solar Holdings LLC | 58696 | CA | PACC | WECC |  | 22 | 2 | NAICS-22 Non-Cogen | PV | SUN | SUN | CISO | 27094 | 7941 | 2022
natural gas peaker | TRUE | 58815 | Y | . | Hilton NY Co Gen Plant | Powergen Development Group, LLC | 61484 | NY | MAT | NPCC |  | 22 | 3 | NAICS-22 Cogen | IC | NG | NG | NYIS | 43036 | 5337 | 2022
natural gas peaker | TRUE | 58818 | N | . | Milan | Milan Energy LLC | 58689 | PA | MAT | RFC |  | 22 | 2 | NAICS-22 Non-Cogen | IC | NG | NG | PJM | 435725 | 48768 | 2022
solar pv | FALSE | 58822 | N | . | Millville City Sewer Auth WTP | MN8 Energy LLC | 61944 | NJ | MAT | RFC |  | 562 | 4 | Commercial NAICS Non-Cogen | PV | SUN | SUN | PJM | 5791 | 1697 | 2022
solar pv | TRUE | 58824 | N | . | Sheldon Solar | Excelsior Energy Capital | 64423 | VT | NEW | NPCC |  | 22 | 2 | NAICS-22 Non-Cogen | PV | SUN | SUN | ISNE | 8339 | 2444 | 2022
natural gas peaker | TRUE | 58825 | Y | . | MTHS Co-Gen Buildings | Maine Township High School Dist 207 | 58701 | IL | ENC | RFC |  | 22 | 3 | NAICS-22 Cogen | IC | NG | NG | PJM | 0 | 0 | 2022
solar pv | TRUE | 58828 | N | . | Apple One | Cypress Creek Renewables | 61060 | NC | SAT | SERC |  | 22 | 2 | NAICS-22 Non-Cogen | PV | SUN | SUN | DUK | 33565 | 9837 | 2022
solar pv | TRUE | 58829 | N | . | Sonne Two | Heelstone Energy Holdings, LLC | 59462 | NC | SAT | SERC |  | 22 | 2 | NAICS-22 Non-Cogen | PV | SUN | SUN | DUK | 32223 | 9444 | 2022
onshore wind | TRUE | 58830 | N | . | Cross Winds Energy Park | Consumers Energy Co | 4254 | MI | ENC | RFC |  | 22 | 1 | Electric Utility | WT | WND | WND | MISO | 2548716 | 746986 | 2022
solar pv | TRUE | 58831 | N | . | Redcrest Solar Farm | AES Distributed Energy | 61012 | CA | PACC | WECC |  | 22 | 2 | NAICS-22 Non-Cogen | PV | SUN | SUN | CISO | 92918 | 27233 | 2022
solar pv | TRUE | 58832 | N | . | Cogenra - TEP | Terraform Arcadia | 63249 | AZ | MTN | WECC |  | 22 | 2 | NAICS-22 Non-Cogen | PV | SUN | SUN | TEPC | 7198 | 2110 | 2022
solar pv | TRUE | 58833 | N | . | Red Horse 2 | Red Horse 2 | 59146 | AZ | MTN | WECC |  | 22 | 2 | NAICS-22 Non-Cogen | PV | SUN | SUN | TEPC | 505084 | 148032 | 2022
onshore wind | TRUE | 58833 | N | . | Red Horse 2 | Red Horse 2 | 59146 | AZ | MTN | WECC |  | 22 | 2 | NAICS-22 Non-Cogen | WT | WND | WND | TEPC | 225593 | 66117 | 2022
natural gas peaker | TRUE | 58834 | Y | . | Richland Center Renewable Energy LLC | Richland Center Renewable Energy LLC | 58709 | WI | ENC | MRO |  | 22 | 3 | NAICS-22 Cogen | IC | NG | NG | MISO | 0 | 0 | 2022
biomass | TRUE | 58834 | Y | . | Richland Center Renewable Energy LLC | Richland Center Renewable Energy LLC | 58709 | WI | ENC | MRO |  | 22 | 3 | NAICS-22 Cogen | IC | OBG | ORW | MISO | 105892 | 9621 | 2022
natural gas peaker | TRUE | 58835 | N | . | Elk Station | Golden Spread Electric Cooperative, Inc | 7349 | TX | WSC | MRO |  | 22 | 1 | Electric Utility | GT | NG | NG | SWPP | 7671525 | 716650 | 2022
onshore wind | TRUE | 58836 | N | . | Lakeswind Power Partners | Lakeswind Power Partners | 58710 | MN | WNC | MRO |  | 22 | 2 | NAICS-22 Non-Cogen | WT | WND | WND | MISO | 625844 | 183425 | 2022
onshore wind | TRUE | 58837 | N | . | Na Pua Makani Wind Project | Na Pua Makani Power Partners LLC | 58718 | HI | PACN |  |  | 22 | 2 | NAICS-22 Non-Cogen | WT | WND | WND |  | 301224 | 88284 | 2022
onshore wind | TRUE | 58838 | N | . | Keechi Wind | Keechi Wind, LLC | 62969 | TX | WSC | TRE |  | 22 | 2 | NAICS-22 Non-Cogen | WT | WND | WND | ERCO | 1438512 | 421604 | 2022
solar pv | TRUE | 58839 | N | . | Sudbury Landfill | Heliovaas LLC | 59286 | MA | NEW | NPCC |  | 22 | 2 | NAICS-22 Non-Cogen | PV | SUN | SUN | ISNE | 6127 | 1796 | 2022
solar pv | TRUE | 58840 | N | . | Kenansville Solar Farm, LLC | SRE Utility Solar 1, LLC | 61119 | NC | SAT | SERC |  | 22 | 2 | NAICS-22 Non-Cogen | PV | SUN | SUN | DUK | 18964 | 5558 | 2022
solar pv | TRUE | 58842 | N | . | Gato Montes Solar, LLC | Duke Energy Renewables Services | 65411 | AZ | MTN | WECC |  | 22 | 2 | NAICS-22 Non-Cogen | PV | SUN | SUN | TEPC | 25973 | 7612 | 2022
solar pv | TRUE | 58843 | N | . | Bethel Price Solar, LLC | Duke Energy Renewables Services | 65411 | NC | SAT | SERC |  | 22 | 2 | NAICS-22 Non-Cogen | PV | SUN | SUN | PJM | 18955 | 5555 | 2022
solar pv | TRUE | 58844 | N | . | Dogwood Solar, LLC | Duke Energy Renewables Services | 65411 | NC | SAT | SERC |  | 22 | 2 | NAICS-22 Non-Cogen | PV | SUN | SUN | PJM | 110125 | 32276 | 2022
solar pv | TRUE | 58845 | N | . | Washington Airport Solar LLC | Duke Energy Renewables Services | 65411 | NC | SAT | SERC |  | 22 | 2 | NAICS-22 Non-Cogen | PV | SUN | SUN | CPLE | 31302 | 9174 | 2022
solar pv | TRUE | 58846 | N | . | Washington Millfield Solar, LLC | Duke Energy Renewables Services | 65411 | NC | SAT | SERC |  | 22 | 2 | NAICS-22 Non-Cogen | PV | SUN | SUN | CPLE | 31321 | 9180 | 2022
solar pv | TRUE | 58847 | N | . | Windsor Cooper HIill Solar, LLC | Duke Energy Renewables Services | 65411 | NC | SAT | SERC |  | 22 | 2 | NAICS-22 Non-Cogen | PV | SUN | SUN | PJM | 30817 | 9032 | 2022
solar pv | TRUE | 58848 | N | . | Warsaw Farm | Duke Energy Progress - (NC) | 3046 | NC | SAT | SERC |  | 22 | 1 | Electric Utility | PV | SUN | SUN | CPLE | 412451 | 120883 | 2022
solar pv | TRUE | 58849 | N | . | Castalia Solar | Strata Manager, LLC | 64778 | NC | SAT | SERC |  | 22 | 2 | NAICS-22 Non-Cogen | PV | SUN | SUN | CPLE | 12582 | 3688 | 2022
solar pv | TRUE | 58851 | N | . | Oakboro Farm | Palmetto Power Management LLC | 63248 | NC | SAT | SERC |  | 22 | 2 | NAICS-22 Non-Cogen | PV | SUN | SUN | DUK | 31580 | 9255 | 2022
solar pv | TRUE | 58853 | N | . | McKenzie Farm | Strata Manager, LLC | 64778 | NC | SAT | SERC |  | 22 | 2 | NAICS-22 Non-Cogen | PV | SUN | SUN | CPLE | 32637 | 9565 | 2022
solar pv | TRUE | 58854 | N | . | Nash 58 Farm | Strata Manager, LLC | 64778 | NC | SAT | SERC |  | 22 | 2 | NAICS-22 Non-Cogen | PV | SUN | SUN | CPLE | 30203 | 8852 | 2022
solar pv | TRUE | 58855 | N | . | Nash 64 Farm | Strata Manager, LLC | 64778 | NC | SAT | SERC |  | 22 | 2 | NAICS-22 Non-Cogen | PV | SUN | SUN | CPLE | 24777 | 7262 | 2022
solar pv | TRUE | 58856 | N | . | Pate Farm | Strata Manager, LLC | 64778 | NC | SAT | SERC |  | 22 | 2 | NAICS-22 Non-Cogen | PV | SUN | SUN | CPLE | 30390 | 8907 | 2022
solar pv | TRUE | 58859 | N | . | Erwin Farm | Strata Manager, LLC | 64778 | NC | SAT | SERC |  | 22 | 2 | NAICS-22 Non-Cogen | PV | SUN | SUN | CPLE | 25301 | 7415 | 2022
solar pv | TRUE | 58861 | N | . | Sigmon Catawba Farm | Strata Manager, LLC | 64778 | NC | SAT | SERC |  | 22 | 2 | NAICS-22 Non-Cogen | PV | SUN | SUN | DUK | 30545 | 8952 | 2022
solar pv | TRUE | 58862 | N | . | Wagstaff Farm 1 | Strata Manager, LLC | 64778 | NC | SAT | SERC |  | 22 | 2 | NAICS-22 Non-Cogen | PV | SUN | SUN | CPLE | 31382 | 9197 | 2022
solar pv | TRUE | 58863 | N | . | Waco Farm | Strata Manager, LLC | 64778 | NC | SAT | SERC |  | 22 | 2 | NAICS-22 Non-Cogen | PV | SUN | SUN | DUK | 31041 | 9098 | 2022
solar pv | TRUE | 58864 | N | . | Sunfish Farm | Cypress Creek Renewables | 61060 | NC | SAT | SERC |  | 22 | 2 | NAICS-22 Non-Cogen | PV | SUN | SUN | CPLE | 28355 | 8310 | 2022
biomass | TRUE | 58865 | Y | . | Reventure Park | Clean Energy LLC | 58748 | NC | SAT | SERC |  | 22 | 3 | NAICS-22 Cogen | IC | LFG | MLG | DUK | 106527 | 25916 | 2022
solar pv | TRUE | 58866 | N | . | Garrell Solar Farm | Strata Manager, LLC | 64778 | NC | SAT | SERC |  | 22 | 2 | NAICS-22 Non-Cogen | PV | SUN | SUN | CPLE | 22884 | 6707 | 2022
solar pv | TRUE | 58867 | N | . | Angier Farm | Strata Manager, LLC | 64778 | NC | SAT | SERC |  | 22 | 2 | NAICS-22 Non-Cogen | PV | SUN | SUN | CPLE | 25358 | 7432 | 2022
solar pv | TRUE | 58868 | N | . | Bladenboro Farm | Strata Manager, LLC | 64778 | NC | SAT | SERC |  | 22 | 2 | NAICS-22 Non-Cogen | PV | SUN | SUN | CPLE | 29630 | 8684 | 2022
other | TRUE | 58870 | Y | . | Rentech Nitrogen Pasadena Cogeneration | PCI Nitrogen LLC | 58749 | TX | WSC | TRE |  | 22 | 3 | NAICS-22 Cogen | ST | WH | OTH | ERCO | 227297 | 66617 | 2022
solar pv | TRUE | 58871 | N | . | Berkley East Solar LLC | SunEdison LLC | 59139 | MA | NEW | NPCC |  | 22 | 2 | NAICS-22 Non-Cogen | PV | SUN | SUN | ISNE | 13276 | 3891 | 2022
onshore wind | TRUE | 58872 | N | . | Bison 4 Wind Energy Center | ALLETE, Inc. | 12647 | ND | WNC | MRO |  | 22 | 1 | Electric Utility | WT | WND | WND | MISO | 2395681 | 702134 | 2022
hydro | TRUE | 58873 | N | . | Stuyvesant Falls | Albany Engineering Corporation | 58756 | NY | MAT | NPCC |  | 22 | 2 | NAICS-22 Non-Cogen | HY | WAT | HYC | NYIS | 47541 | 13933 | 2022
solar pv | TRUE | 58874 | N | . | Dement Farm LLC | SRE Utility Solar 1, LLC | 61119 | NC | SAT | SERC |  | 22 | 2 | NAICS-22 Non-Cogen | PV | SUN | SUN | CPLE | 29107 | 8531 | 2022
solar pv | TRUE | 58876 | N | . | Fusion Solar Center LLC | Fusion Solar Centre, L.L.C | 60556 | CT | NEW | NPCC |  | 22 | 2 | NAICS-22 Non-Cogen | PV | SUN | SUN | ISNE | 140491 | 41175 | 2022
solar pv | TRUE | 58877 | N | . | Kinsley Landfill Solar | Public Service Elec & Gas Co | 15477 | NJ | MAT | RFC |  | 22 | 1 | Electric Utility | PV | SUN | SUN | PJM | 42845 | 12557 | 2022
solar pv | TRUE | 58879 | N | . | Duplin Solar LLC | SRE Utility Solar 1, LLC | 61119 | NC | SAT | SERC |  | 22 | 2 | NAICS-22 Non-Cogen | PV | SUN | SUN | DUK | 29559 | 8663 | 2022
solar pv | TRUE | 58880 | N | . | North Carolina Solar III LLC | SRE Utility Solar 1, LLC | 61119 | NC | SAT | SERC |  | 22 | 2 | NAICS-22 Non-Cogen | PV | SUN | SUN | DUK | 29077 | 8522 | 2022
solar pv | FALSE | 58881 | N | . | County College of Morris | Sunlight General Morris Solar LLC | 58753 | NJ | MAT | RFC |  | 611 | 4 | Commercial NAICS Non-Cogen | PV | SUN | SUN | PJM | 13296 | 3897 | 2022
solar pv | FALSE | 58882 | N | . | Mercer County Community College | Sunlight General Mercer Solar LLC | 58754 | NJ | MAT | RFC |  | 611 | 4 | Commercial NAICS Non-Cogen | PV | SUN | SUN | PJM | 38589 | 11310 | 2022
onshore wind | TRUE | 58883 | N | . | Highland Wind Project (IA) | MidAmerican Energy Co | 12341 | IA | WNC | MRO |  | 22 | 1 | Electric Utility | WT | WND | WND | MISO | 6389711 | 1872717 | 2022
onshore wind | TRUE | 58884 | N | . | Lundgren Wind Project | MidAmerican Energy Co | 12341 | IA | WNC | MRO |  | 22 | 1 | Electric Utility | WT | WND | WND | MISO | 3278092 | 960754 | 2022
onshore wind | TRUE | 58885 | N | . | Macksburg Wind Project | MidAmerican Energy Co | 12341 | IA | WNC | MRO |  | 22 | 1 | Electric Utility | WT | WND | WND | MISO | 1283972 | 376311 | 2022
onshore wind | TRUE | 58886 | N | . | Wellsburg Wind Project | MidAmerican Energy Co | 12341 | IA | WNC | MRO |  | 22 | 1 | Electric Utility | WT | WND | WND | MISO | 1793783 | 525728 | 2022
onshore wind | TRUE | 58887 | N | . | Com Adam 1WF-1 | FPC Services Inc. | 58760 | IL | ENC | RFC |  | 22 | 2 | NAICS-22 Non-Cogen | WT | WND | WND | PJM | 29545 | 8658.54 | 2022
solar pv | TRUE | 58889 | N | . | ASTI | Perpetual Energy Systems | 58759 | CA | PACC | WECC |  | 22 | 2 | NAICS-22 Non-Cogen | PV | SUN | SUN | CISO | 4874 | 1429 | 2022
solar pv | TRUE | 58890 | N | . | Beringer | Perpetual Energy Systems | 58759 | CA | PACC | WECC |  | 22 | 2 | NAICS-22 Non-Cogen | PV | SUN | SUN | CISO | 5665 | 1660 | 2022
onshore wind | TRUE | 58891 | N | . | Big Turtle Wind Farm, LLC | DTE Sustainable Generation | 64331 | MI | ENC | RFC |  | 22 | 2 | NAICS-22 Non-Cogen | WT | WND | WND | MISO | 210476 | 61687 | 2022
solar pv | TRUE | 58892 | N | . | Camilla Solar Plant | Axium US Solar Holdings LLC | 60898 | GA | SAT | SERC |  | 22 | 2 | NAICS-22 Non-Cogen | PV | SUN | SUN | SOCO | 95599 | 28018 | 2022
solar pv | TRUE | 58893 | N | . | Camp Solar Plant | Axium US Solar Holdings LLC | 60898 | GA | SAT | SERC |  | 22 | 2 | NAICS-22 Non-Cogen | PV | SUN | SUN | SOCO | 13223 | 3875 | 2022
solar pv | FALSE | 58896 | N | . | Patriots Stadium | Sunlight General Somerset Solar LLC | 58769 | NJ | MAT | RFC |  | 711 | 4 | Commercial NAICS Non-Cogen | PV | SUN | SUN | PJM | 2903 | 851 | 2022
natural gas peaker | FALSE | 58897 | N | . | Temple SEGF | Temple University | 58767 | PA | MAT | RFC |  | 611 | 4 | Commercial NAICS Non-Cogen | IC | NG | NG | PJM | 14135 | 1183 | 2022
onshore wind | TRUE | 58898 | N | . | Pilot Hill Wind Farm | EDF Renewable Asset Holdings, Inc. | 57170 | IL | ENC | RFC |  | 22 | 2 | NAICS-22 Non-Cogen | WT | WND | WND | PJM | 2332557 | 683633 | 2022
other | TRUE | 58899 | N | . | Prosperity Energy Storage Facility Hybrid | Public Service Co of NM | 15473 | NM | MTN | WECC |  | 22 | 1 | Electric Utility | BA | MWH | OTH | PNM | 0 | 0 | 2022
solar pv | TRUE | 58899 | N | . | Prosperity Energy Storage Facility Hybrid | Public Service Co of NM | 15473 | NM | MTN | WECC |  | 22 | 1 | Electric Utility | PV | SUN | SUN | PNM | 2303 | 675 | 2022
onshore wind | TRUE | 58900 | N | . | Balko Wind LLC | Balko Wind LLC | 58770 | OK | WSC | MRO |  | 22 | 2 | NAICS-22 Non-Cogen | WT | WND | WND | SWPP | 3631033 | 1064195 | 2022
hydro | TRUE | 58901 | N | . | Tri-County Water Hydropower Project | Tri-County Water Conservancy District | 58771 | CO | MTN | WECC |  | 22 | 2 | NAICS-22 Non-Cogen | HY | WAT | HYC | WACM | 47607 | 13953 | 2022
onshore wind | TRUE | 58902 | N | . | Kingfisher Wind LLC | Kingfisher Wind LLC | 58773 | OK | WSC | MRO |  | 22 | 2 | NAICS-22 Non-Cogen | WT | WND | WND | SWPP | 3157001 | 925264 | 2022
onshore wind | TRUE | 58904 | N | . | Fourmile Ridge | Fourmile Wind Energy, LLC | 58784 | MD | SAT | RFC |  | 22 | 2 | NAICS-22 Non-Cogen | WT | WND | WND | PJM | 419436 | 122930 | 2022
solar pv | TRUE | 58906 | N | . | Valley Center 1 | MN8 Energy LLC | 61944 | CA | PACC | WECC |  | 22 | 2 | NAICS-22 Non-Cogen | PV | SUN | SUN | CISO | 19405 | 5687 | 2022
solar pv | TRUE | 58907 | N | . | Valley Center 2 | MN8 Energy LLC | 61944 | CA | PACC | WECC |  | 22 | 2 | NAICS-22 Non-Cogen | PV | SUN | SUN | CISO | 43030 | 12611 | 2022
onshore wind | TRUE | 58908 | N | . | Beebe 1B | Beebe 1B Renewable Energy, LLC | 58785 | MI | ENC | RFC |  | 22 | 2 | NAICS-22 Non-Cogen | WT | WND | WND | MISO | 466390 | 136691 | 2022
solar pv | TRUE | 58909 | N | . | Ramona 1 | MN8 Energy LLC | 61944 | CA | PACC | WECC |  | 22 | 2 | NAICS-22 Non-Cogen | PV | SUN | SUN | CISO | 15359 | 4501 | 2022
solar pv | TRUE | 58911 | N | . | Ramona 2 | MN8 Energy LLC | 61944 | CA | PACC | WECC |  | 22 | 2 | NAICS-22 Non-Cogen | PV | SUN | SUN | CISO | 38544 | 11297 | 2022
solar pv | TRUE | 58912 | N | . | Santa Fe Springs Rooftop Solar BLDG M | Golden Springs Development Company LLC | 57104 | CA | PACC | WECC |  | 22 | 2 | NAICS-22 Non-Cogen | PV | SUN | SUN | CISO | 10485 | 3073 | 2022
solar pv | TRUE | 58913 | N | . | Santa Fe Springs Rooftop Solar BLDG H | Golden Springs Development Company LLC | 57104 | CA | PACC | WECC |  | 22 | 2 | NAICS-22 Non-Cogen | PV | SUN | SUN | CISO | 9387 | 2751 | 2022
petroleum | TRUE | 58914 | Y | . | MCAGCC Cogen Plant | DOD USMC Marine Air Ground Combat | 58789 | CA | PACC | WECC |  | 22 | 3 | NAICS-22 Cogen | GT | DFO | DFO | CISO | 0 | 0 | 2022
natural gas peaker | TRUE | 58914 | Y | . | MCAGCC Cogen Plant | DOD USMC Marine Air Ground Combat | 58789 | CA | PACC | WECC |  | 22 | 3 | NAICS-22 Cogen | GT | NG | NG | CISO | 306554 | 67114 | 2022
solar pv | TRUE | 58915 | N | . | Copper Mountain Solar 3 | Consolidated Edison Development Inc. | 56769 | NV | MTN | WECC |  | 22 | 2 | NAICS-22 Non-Cogen | PV | SUN | SUN | LDWP | 2105566 | 617106 | 2022
solar pv | FALSE | 58917 | N | . | Tioga Solar Morris County 1 LLC | Sunlight General Morris Solar LLC | 58753 | NJ | MAT | RFC |  | 713 | 4 | Commercial NAICS Non-Cogen | PV | SUN | SUN | PJM | 4939 | 1448 | 2022
solar pv | TRUE | 58918 | N | . | 2081 Terzian Solar Project | Solarenewal LLC | 61315 | CA | PACC | WECC |  | 22 | 2 | NAICS-22 Non-Cogen | PV | SUN | SUN | CISO | 10050 | 2945 | 2022
solar pv | TRUE | 58919 | N | . | 2127 Harris Solar Project | Solarenewal LLC | 61315 | CA | PACC | WECC |  | 22 | 2 | NAICS-22 Non-Cogen | PV | SUN | SUN | CISO | 6875 | 2015 | 2022
solar pv | TRUE | 58920 | N | . | 2097 Helton Solar Project | Solarenewal LLC | 61315 | CA | PACC | WECC |  | 22 | 2 | NAICS-22 Non-Cogen | PV | SUN | SUN | CISO | 11493 | 3368 | 2022
natural gas peaker | TRUE | 58921 | N | . | Napoleon Biogas | CH4 Biogas LLC | 58383 | OH | ENC | RFC |  | 22 | 2 | NAICS-22 Non-Cogen | IC | NG | NG | PJM | 0 | 0 | 2022
biomass | TRUE | 58921 | N | . | Napoleon Biogas | CH4 Biogas LLC | 58383 | OH | ENC | RFC |  | 22 | 2 | NAICS-22 Non-Cogen | IC | OBG | ORW | PJM | 0 | 0 | 2022
onshore wind | TRUE | 58924 | N | . | Sugar Creek Wind One LLC | Sugar Creek Wind One LLC | 60568 | IL | ENC | SERC |  | 22 | 2 | NAICS-22 Non-Cogen | WT | WND | WND | MISO | 2256502 | 661343 | 2022
onshore wind | TRUE | 58925 | N | . | Lincoln Land Wind | Lincoln Land Wind, LLC | 60569 | IL | ENC | SERC |  | 22 | 2 | NAICS-22 Non-Cogen | WT | WND | WND | MISO | 3420494 | 1002489 | 2022
onshore wind | TRUE | 58927 | N | . | Story City Wind Project | Hamilton Wind Energy LLC | 58795 | IA | WNC | MRO |  | 22 | 2 | NAICS-22 Non-Cogen | WT | WND | WND | MISO | 19337 | 5667 | 2022
petroleum | TRUE | 58929 | N | . | Melrose 2 | Melrose Public Utilities | 12286 | MN | WNC | MRO |  | 22 | 1 | Electric Utility | IC | DFO | DFO | MISO | 64 | 5 | 2022
onshore wind | TRUE | 58932 | N | . | Traer Wind Project | City of Traer - (IA) | 19062 | IA | WNC | MRO |  | 22 | 1 | Electric Utility | WT | WND | WND | MISO | 23127 | 6778 | 2022
natural gas combined cycle | FALSE | 58933 | Y | . | Shell Chemical Appalachia LLC | Shell Chemical Appalachia LLC | 58798 | PA | MAT | RFC |  | 32511 | 7 | Industrial NAICS Cogen | CA | NG | NG | PJM | 3020182 | 450755.98 | 2022
natural gas combined cycle | FALSE | 58933 | Y | . | Shell Chemical Appalachia LLC | Shell Chemical Appalachia LLC | 58798 | PA | MAT | RFC |  | 32511 | 7 | Industrial NAICS Cogen | CT | NG | NG | PJM | 11528390 | 957108.87 | 2022
solar pv | TRUE | 58934 | N | . | Integrys MA Solar, LLC - Ashburnham Site | Integrys MA Solar, LLC | 58801 | MA | NEW | NPCC |  | 22 | 2 | NAICS-22 Non-Cogen | PV | SUN | SUN | ISNE | 12619 | 3699 | 2022
solar pv | TRUE | 58935 | N | . | Open View Solar Farm | Cross Pollination Inc | 58800 | VT | NEW | NPCC |  | 22 | 2 | NAICS-22 Non-Cogen | PV | SUN | SUN | ISNE | 10270 | 3010 | 2022
solar pv | TRUE | 58936 | N | . | Walpole Solar 2 | Walpole Solar 2, LLC | 58802 | MA | NEW | NPCC |  | 22 | 2 | NAICS-22 Non-Cogen | PV | SUN | SUN | ISNE | 12615 | 3697 | 2022
solar pv | TRUE | 58937 | N | . | Gardner Solar 1 | Gardner Solar 1, LLC | 58803 | MA | NEW | NPCC |  | 22 | 2 | NAICS-22 Non-Cogen | PV | SUN | SUN | ISNE | 10809 | 3168 | 2022
onshore wind | TRUE | 58938 | N | . | Origin Wind | Enel Green Power NA, Inc. | 59380 | OK | WSC | MRO |  | 22 | 2 | NAICS-22 Non-Cogen | WT | WND | WND | SWPP | 1926970 | 564762 | 2022
onshore wind | TRUE | 58939 | N | . | Anderson Wind I | Chopin Wind, LLC | 57421 | NM | MTN | MRO |  | 22 | 2 | NAICS-22 Non-Cogen | WT | WND | WND | SWPP | 52429 | 15366 | 2022
onshore wind | TRUE | 58940 | N | . | Anderson Wind II | Chopin Wind, LLC | 57421 | NM | MTN | MRO |  | 22 | 2 | NAICS-22 Non-Cogen | WT | WND | WND | SWPP | 141103 | 41355 | 2022
solar pv | TRUE | 58942 | N | . | Rockville Solar I LLC | Greenbacker Renewable Energy Corporation | 60025 | IN | ENC | RFC |  | 22 | 2 | NAICS-22 Non-Cogen | PV | SUN | SUN | MISO | 7066 | 2071 | 2022
solar pv | TRUE | 58943 | N | . | Halifax | Duke Energy Renewables Services | 65411 | NC | SAT | SERC |  | 22 | 2 | NAICS-22 Non-Cogen | PV | SUN | SUN | PJM | 101600 | 29777 | 2022
biomass | TRUE | 58946 | N | . | Ameresco Dallas LLC | Ameresco Dallas LLC | 58811 | TX | WSC | TRE |  | 22 | 2 | NAICS-22 Non-Cogen | IC | LFG | MLG | ERCO | 261377 | 23870 | 2022
petroleum | TRUE | 58947 | Y | . | Bristol Myers Squibb Lawrenceville | Bristol-Myers Squibb Co | 2265 | NJ | MAT | RFC |  | 22 | 3 | NAICS-22 Cogen | GT | DFO | DFO | PJM | 4615 | 406.378 | 2022
natural gas peaker | TRUE | 58947 | Y | . | Bristol Myers Squibb Lawrenceville | Bristol-Myers Squibb Co | 2265 | NJ | MAT | RFC |  | 22 | 3 | NAICS-22 Cogen | GT | NG | NG | PJM | 442203 | 38880.622 | 2022
petroleum | TRUE | 58947 | Y | . | Bristol Myers Squibb Lawrenceville | Bristol-Myers Squibb Co | 2265 | NJ | MAT | RFC |  | 22 | 3 | NAICS-22 Cogen | IC | DFO | DFO | PJM | 126 | 12 | 2022
solar pv | TRUE | 58949 | N | . | Cloverdale Solar I | Altus Power America Management, LLC | 60281 | CA | PACC | WECC |  | 22 | 2 | NAICS-22 Non-Cogen | PV | SUN | SUN | CISO | 0 | 0 | 2022
solar pv | TRUE | 58951 | N | . | Delilah Road Landfill | CVI CleanCapital Solar 5 LLC | 63069 | NJ | MAT | RFC |  | 22 | 2 | NAICS-22 Non-Cogen | PV | SUN | SUN | PJM | 47294 | 13861 | 2022
solar pv | TRUE | 58952 | N | . | Dessie Solar Center LLC | Dessie Solar Center LLC | 58816 | NC | SAT | SERC |  | 22 | 2 | NAICS-22 Non-Cogen | PV | SUN | SUN | CPLE | 30125 | 8829 | 2022
solar pv | TRUE | 58953 | N | . | Rockville Solar II, LLC | Greenbacker Renewable Energy Corporation | 60025 | IN | ENC | RFC |  | 22 | 2 | NAICS-22 Non-Cogen | PV | SUN | SUN | MISO | 7066 | 2071 | 2022
solar pv | TRUE | 58954 | N | . | Intel Folsom Phase 2 | Tesla Inc. | 60947 | CA | PACC | WECC |  | 22 | 2 | NAICS-22 Non-Cogen | PV | SUN | SUN | BANC | 5371 | 1574 | 2022
solar pv | TRUE | 58955 | N | . | BearPond Solar Center LLC | BearPond Solar Center LLC | 58818 | NC | SAT | SERC |  | 22 | 2 | NAICS-22 Non-Cogen | PV | SUN | SUN | CPLE | 25238 | 7397 | 2022
solar pv | TRUE | 58956 | N | . | Shankle Solar Center LLC | Shankle Solar Center LLC | 58820 | NC | SAT | SERC |  | 22 | 2 | NAICS-22 Non-Cogen | PV | SUN | SUN | CPLE | 31601 | 9262 | 2022
solar pv | TRUE | 58957 | N | . | Graham Solar Center LLC | Graham Solar Center LLC | 58819 | NC | SAT | SERC |  | 22 | 2 | NAICS-22 Non-Cogen | PV | SUN | SUN | CPLE | 31407 | 9205 | 2022
onshore wind | TRUE | 58958 | N | . | Camelot Wind LLC | Camelot Wind LLC | 58821 | MA | NEW | NPCC |  | 22 | 2 | NAICS-22 Non-Cogen | WT | WND | WND | ISNE | 8533 | 2501 | 2022
solar pv | TRUE | 58959 | N | . | Butler Solar Power Project | Missouri Jnt Muni.Pwr Elec. Ut. Comm. | 12670 | MO | WNC | MRO |  | 22 | 1 | Electric Utility | PV | SUN | SUN | SWPP | 14627 | 4287 | 2022
natural gas peaker | FALSE | 58960 | Y | . | Laguna Water Reclamation Facility | City of Santa Rosa | 58824 | CA | PACC | WECC |  | 22132 | 5 | Commercial NAICS Cogen | IC | NG | NG | CISO | 14882 | 2515.896 | 2022
biomass | FALSE | 58960 | Y | . | Laguna Water Reclamation Facility | City of Santa Rosa | 58824 | CA | PACC | WECC |  | 22132 | 5 | Commercial NAICS Cogen | IC | OBG | ORW | CISO | 66949 | 11318.104 | 2022
solar pv | TRUE | 58961 | N | . | Oregon University System OIT Klamath Falls | Tesla Inc. | 60947 | OR | PACC | WECC |  | 22 | 2 | NAICS-22 Non-Cogen | PV | SUN | SUN | PACW | 10202 | 2990 | 2022
solar pv | TRUE | 58963 | N | . | Las Virgenes Municipal Water District | Tesla Inc. | 60947 | CA | PACC | WECC |  | 22 | 2 | NAICS-22 Non-Cogen | PV | SUN | SUN | CISO | 4811 | 1410 | 2022
solar pv | TRUE | 58964 | N | . | Technology Drive Solar | Consolidated Edison Development Inc. | 56769 | VT | NEW | NPCC |  | 22 | 2 | NAICS-22 Non-Cogen | PV | SUN | SUN | ISNE | 10289 | 3016 | 2022
onshore wind | TRUE | 58965 | N | . | Thunder Spirit Wind, LLC | Montana-Dakota Utilities Co | 12199 | ND | WNC | MRO |  | 22 | 1 | Electric Utility | WT | WND | WND | MISO | 1968776 | 577015 | 2022
onshore wind | TRUE | 58966 | N | . | Fairfield Wind | Greenbacker Renewable Energy Corporation | 60025 | MT | MTN | WECC |  | 22 | 2 | NAICS-22 Non-Cogen | WT | WND | WND | NWMT | 100697 | 29513 | 2022
solar pv | TRUE | 58972 | N | . | Fort Huachuca Solar PV Project | Tucson Electric Power Co | 24211 | AZ | MTN | WECC |  | 22 | 1 | Electric Utility | PV | SUN | SUN | TEPC | 136118 | 39894 | 2022
solar pv | TRUE | 58973 | N | . | White River Solar 2 | Consolidated Edison Development Inc. | 56769 | CA | PACC | WECC |  | 22 | 2 | NAICS-22 Non-Cogen | PV | SUN | SUN | CISO | 178237 | 52238 | 2022
solar pv | TRUE | 58974 | N | . | Fairview Farms Solar | NuGen Capital Management | 59254 | MA | NEW | NPCC |  | 22 | 2 | NAICS-22 Non-Cogen | PV | SUN | SUN | ISNE | 10430 | 3057 | 2022
solar pv | TRUE | 58975 | N | . | Henrietta Solar Project | Southern Power Co | 17650 | CA | PACC | WECC |  | 22 | 2 | NAICS-22 Non-Cogen | PV | SUN | SUN | CISO | 783258 | 229560 | 2022
hydro | TRUE | 58977 | N | . | Whitman | Ketchikan Public Utilities | 10210 | AK | PACN |  |  | 22 | 1 | Electric Utility | HY | WAT | HYC |  | 34964 | 10247 | 2022
biomass | TRUE | 58978 | N | . | Central Valley Ag Power | Central Valley Ag Power LLC | 58839 | CA | PACC | WECC |  | 22 | 2 | NAICS-22 Non-Cogen | IC | OBG | ORW | CISO | 0 | 0 | 2022
onshore wind | TRUE | 58979 | N | . | Copenhagen Wind Farm | EDF Renewable Asset Holdings, Inc. | 57170 | NY | MAT | NPCC |  | 22 | 2 | NAICS-22 Non-Cogen | WT | WND | WND | NYIS | 894939 | 262292 | 2022
biomass | FALSE | 58980 | Y | . | Akron WRF | City of Akron | 222 | OH | ENC | RFC |  | 22132 | 5 | Commercial NAICS Cogen | IC | OBG | ORW | PJM | 78088 | 7357.84 | 2022
onshore wind | TRUE | 58981 | N | . | Broken Bow Wind II, LLC | Consolidated Edison Development Inc. | 56769 | NE | WNC | MRO |  | 22 | 2 | NAICS-22 Non-Cogen | WT | WND | WND | SWPP | 1066127 | 312464 | 2022
hydro | TRUE | 58982 | N | . | Allison Creek Hydro | Copper Valley Elec Assn, Inc | 4329 | AK | PACN |  |  | 22 | 1 | Electric Utility | HY | WAT | HYC |  | 78535 | 23017 | 2022
solar pv | TRUE | 58983 | N | . | RE Camelot LLC | Onward Energy | 60453 | CA | PACC | WECC |  | 22 | 2 | NAICS-22 Non-Cogen | PV | SUN | SUN | CISO | 411201 | 120516 | 2022
solar pv | TRUE | 58984 | N | . | RE Adams East, LLC | Onward Energy | 60453 | CA | PACC | WECC |  | 22 | 2 | NAICS-22 Non-Cogen | PV | SUN | SUN | CISO | 140797 | 41265 | 2022
solar pv | TRUE | 58985 | N | . | RE Kansas Solar, LLC | Onward Energy | 60453 | CA | PACC | WECC |  | 22 | 2 | NAICS-22 Non-Cogen | PV | SUN | SUN | CISO | 147551 | 43245 | 2022
solar pv | TRUE | 58986 | N | . | RE Old River One, LLC | Onward Energy | 60453 | CA | PACC | WECC |  | 22 | 2 | NAICS-22 Non-Cogen | PV | SUN | SUN | CISO | 158175 | 46358 | 2022
petroleum | TRUE | 58989 | N | . | Eklutna Generation Station | Matanuska Electric Assn Inc | 11824 | AK | PACN |  |  | 22 | 1 | Electric Utility | IC | DFO | DFO |  | 0 | 0 | 2022
natural gas peaker | TRUE | 58989 | N | . | Eklutna Generation Station | Matanuska Electric Assn Inc | 11824 | AK | PACN |  |  | 22 | 1 | Electric Utility | IC | NG | NG |  | 4641933 | 531626 | 2022
solar pv | TRUE | 58990 | N | . | RE Columbia Two, LLC | Onward Energy | 60453 | CA | PACC | WECC |  | 22 | 2 | NAICS-22 Non-Cogen | PV | SUN | SUN | CISO | 133097 | 39009 | 2022
solar pv | TRUE | 58991 | N | . | RE Kent South, LLC | Onward Energy | 60453 | CA | PACC | WECC |  | 22 | 2 | NAICS-22 Non-Cogen | PV | SUN | SUN | CISO | 168099 | 49267 | 2022
onshore wind | FALSE | 58992 | N | . | Dept of Corrections NCCI Wind | Dept of Corrections NCCI Wind | 58844 | MA | NEW | NPCC |  | 92214 | 4 | Commercial NAICS Non-Cogen | WT | WND | WND | ISNE | 23043 | 6754 | 2022
onshore wind | TRUE | 58994 | N | . | Breckinridge Wind Project LLC | NextEra Energy Resources Breckinridge | 59394 | OK | WSC | MRO |  | 22 | 2 | NAICS-22 Non-Cogen | WT | WND | WND | SWPP | 1360724 | 398805 | 2022
onshore wind | FALSE | 58995 | N | . | St. Olaf Wind Turbine | St. Olaf College | 58828 | MN | WNC | MRO |  | 611 | 4 | Commercial NAICS Non-Cogen | WT | WND | WND | MISO | 9567 | 2804 | 2022
petroleum | FALSE | 58996 | N | . | St. Olaf StandBy Generators | St. Olaf College | 58828 | MN | WNC | MRO |  | 611 | 4 | Commercial NAICS Non-Cogen | IC | DFO | DFO | MISO | 2162 | 89 | 2022
onshore wind | TRUE | 58998 | N | . | Goodwell Wind Project LLC | Enel Green Power NA, Inc. | 59380 | OK | WSC | MRO |  | 22 | 2 | NAICS-22 Non-Cogen | WT | WND | WND | SWPP | 2800818 | 820873 | 2022
onshore wind | TRUE | 58999 | N | . | Little Elk Wind Project LLC | Enel Green Power NA, Inc. | 59380 | OK | WSC | MRO |  | 22 | 2 | NAICS-22 Non-Cogen | WT | WND | WND | SWPP | 1050737 | 307953 | 2022
solar pv | TRUE | 59001 | N | . | Parkland Landfill Solar | Public Service Elec & Gas Co | 15477 | NJ | MAT | RFC |  | 22 | 1 | Electric Utility | PV | SUN | SUN | PJM | 40531 | 11879 | 2022
natural gas peaker | TRUE | 59002 | N | . | Carlsbad Energy Center | NRG California Peaker Operations LLC | 58847 | CA | PACC | WECC |  | 22 | 2 | NAICS-22 Non-Cogen | GT | NG | NG | CISO | 3492367 | 336202 | 2022
onshore wind | TRUE | 59003 | N | . | Two Dot Wind Farm | NorthWestern Energy (MT wind/thermal) | 56815 | MT | MTN | WECC |  | 22 | 1 | Electric Utility | WT | WND | WND | NWMT | 134251 | 39347 | 2022
natural gas combined cycle | TRUE | 59004 | N | . | Potomac Energy Center, LLC | Potomac Energy Center LLC | 64709 | VA | SAT | SERC |  | 22 | 2 | NAICS-22 Non-Cogen | CA | NG | NG | PJM | 91509 | 1200690.3 | 2022
natural gas combined cycle | TRUE | 59004 | N | . | Potomac Energy Center, LLC | Potomac Energy Center LLC | 64709 | VA | SAT | SERC |  | 22 | 2 | NAICS-22 Non-Cogen | CT | NG | NG | PJM | 25038977 | 2299593.5 | 2022
onshore wind | TRUE | 59005 | N | . | Mariah del Norte | BHE Renewables, LLC | 59359 | TX | WSC | TRE |  | 22 | 2 | NAICS-22 Non-Cogen | WT | WND | WND | ERCO | 3143168 | 921210 | 2022
solar pv | TRUE | 59008 | N | . | Woodmere Solar Farm | AES Distributed Energy | 61012 | CA | PACC | WECC |  | 22 | 2 | NAICS-22 Non-Cogen | PV | SUN | SUN | CISO | 112300 | 32913 | 2022
solar pv | TRUE | 59009 | N | . | Hayworth Solar | AES Distributed Energy | 61012 | CA | PACC | WECC |  | 22 | 2 | NAICS-22 Non-Cogen | PV | SUN | SUN | CISO | 221467 | 64908 | 2022
solar pv | TRUE | 59010 | N | . | Macho Springs | Southern Power Co | 17650 | NM | MTN | WECC |  | 22 | 2 | NAICS-22 Non-Cogen | PV | SUN | SUN | EPE | 454864 | 133313 | 2022
biomass | TRUE | 59011 | N | . | Southbridge Landfill Gas-to-Energy | Southbridge Recycling and Disposal Park | 58860 | MA | NEW | NPCC |  | 22 | 2 | NAICS-22 Non-Cogen | IC | LFG | MLG | ISNE | 119723 | 11723 | 2022
natural gas peaker | FALSE | 59012 | Y | . | Walt Bailey Bioenergy Facility | DC Water | 58862 | DC | SAT | SERC |  | 22132 | 5 | Commercial NAICS Cogen | GT | NG | NG | PJM | 5126 | 515.009 | 2022
biomass | FALSE | 59012 | Y | . | Walt Bailey Bioenergy Facility | DC Water | 58862 | DC | SAT | SERC |  | 22132 | 5 | Commercial NAICS Cogen | GT | OBG | ORW | PJM | 574923 | 57698.991 | 2022
solar pv | TRUE | 59013 | N | . | Scituate PV | AES Distributed Energy | 61012 | MA | NEW | NPCC |  | 22 | 2 | NAICS-22 Non-Cogen | PV | SUN | SUN | ISNE | 12673 | 3715 | 2022
solar pv | TRUE | 59014 | N | . | Bolton PV | AES Distributed Energy | 61012 | MA | NEW | NPCC |  | 22 | 2 | NAICS-22 Non-Cogen | PV | SUN | SUN | ISNE | 25500 | 7474 | 2022
solar pv | TRUE | 59015 | N | . | Stow PV | AES Distributed Energy | 61012 | MA | NEW | NPCC |  | 22 | 2 | NAICS-22 Non-Cogen | PV | SUN | SUN | ISNE | 9194 | 2695 | 2022
solar pv | TRUE | 59017 | N | . | Carol Jean Solar | Cypress Creek Renewables | 61060 | NC | SAT | SERC |  | 22 | 2 | NAICS-22 Non-Cogen | PV | SUN | SUN | DUK | 24482 | 7175 | 2022
solar pv | TRUE | 59018 | N | . | East Chicago | Altus Power America Management, LLC | 60281 | IN | ENC | RFC |  | 22 | 2 | NAICS-22 Non-Cogen | PV | SUN | SUN | MISO | 10686 | 3132 | 2022
solar pv | TRUE | 59019 | N | . | Griffith | Altus Power America Management, LLC | 60281 | IN | ENC | RFC |  | 22 | 2 | NAICS-22 Non-Cogen | PV | SUN | SUN | MISO | 10470 | 3069 | 2022
solar pv | TRUE | 59020 | N | . | Gila Bend Hybrid | Arizona Public Service Co | 803 | AZ | MTN | WECC |  | 22 | 1 | Electric Utility | PV | SUN | SUN | AZPS | 333395 | 97712 | 2022
onshore wind | TRUE | 59021 | N | . | Hoopeston Wind LLC | Hoopeston Wind LLC | 58865 | IL | ENC | SERC |  | 22 | 2 | NAICS-22 Non-Cogen | WT | WND | WND | MISO | 1326858 | 388880 | 2022
onshore wind | TRUE | 59024 | N | . | Euclid Farm, Stamco N-54 | Case Western Reserve University | 58869 | OH | ENC | RFC |  | 22 | 2 | NAICS-22 Non-Cogen | WT | WND | WND | PJM | 1740 | 510 | 2022
biomass | TRUE | 59026 | N | . | Back River Waste Water Treatment | Mayor and City Council of Baltimore City | 58870 | MD | SAT | RFC |  | 22 | 2 | NAICS-22 Non-Cogen | IC | OBG | ORW | PJM | 0 | 0 | 2022
solar pv | TRUE | 59026 | N | . | Back River Waste Water Treatment | Mayor and City Council of Baltimore City | 58870 | MD | SAT | RFC |  | 22 | 2 | NAICS-22 Non-Cogen | PV | SUN | SUN | PJM | 3404 | 998 | 2022
solar pv | TRUE | 59028 | N | . | Agawam Solar | Citizens Enterprises Corporation | 58871 | MA | NEW | NPCC |  | 22 | 2 | NAICS-22 Non-Cogen | PV | SUN | SUN | ISNE | 7291 | 2137 | 2022
solar pv | TRUE | 59029 | N | . | Rehoboth Solar | Citizens Enterprises Corporation | 58871 | MA | NEW | NPCC |  | 22 | 2 | NAICS-22 Non-Cogen | PV | SUN | SUN | ISNE | 11445 | 3354 | 2022
solar pv | TRUE | 59030 | N | . | Chicopee Solar | Citizens Enterprises Corporation | 58871 | MA | NEW | NPCC |  | 22 | 2 | NAICS-22 Non-Cogen | PV | SUN | SUN | ISNE | 17231 | 5050 | 2022
solar pv | TRUE | 59031 | N | . | Route 57 Solar | Citizens Enterprises Corporation | 58871 | MA | NEW | NPCC |  | 22 | 2 | NAICS-22 Non-Cogen | PV | SUN | SUN | ISNE | 8640 | 2532 | 2022
solar pv | TRUE | 59032 | N | . | EBZ Solar | Citizens Enterprises Corporation | 58871 | MA | NEW | NPCC |  | 22 | 2 | NAICS-22 Non-Cogen | PV | SUN | SUN | ISNE | 13656 | 4002 | 2022
solar pv | TRUE | 59033 | N | . | Whately Solar | Citizens Enterprises Corporation | 58871 | MA | NEW | NPCC |  | 22 | 2 | NAICS-22 Non-Cogen | PV | SUN | SUN | ISNE | 8011 | 2348 | 2022
onshore wind | TRUE | 59034 | N | . | Shannon Wind | Shannon Wind LLC | 58872 | TX | WSC | TRE |  | 22 | 2 | NAICS-22 Non-Cogen | WT | WND | WND | ERCO | 1836839 | 538346 | 2022
petroleum | TRUE | 59035 | N | . | Biomass to Energy Facility, Kauai | Green Energy Team LLC | 58873 | HI | PACN |  |  | 22 | 2 | NAICS-22 Non-Cogen | IC | DFO | DFO |  | 3782 | 180 | 2022
biomass | TRUE | 59035 | N | . | Biomass to Energy Facility, Kauai | Green Energy Team LLC | 58873 | HI | PACN |  |  | 22 | 2 | NAICS-22 Non-Cogen | ST | AB | ORW |  | 0 | 0 | 2022
biomass | TRUE | 59035 | N | . | Biomass to Energy Facility, Kauai | Green Energy Team LLC | 58873 | HI | PACN |  |  | 22 | 2 | NAICS-22 Non-Cogen | ST | WDS | WWW |  | 714413 | 51555 | 2022
hydro | TRUE | 59037 | N | . | Hiilangaay Hydro | Haida Energy, Inc. | 60222 | AK | PACN |  |  | 22 | 1 | Electric Utility | HY | WAT | HYC |  | 13690 | 4012 | 2022
solar pv | TRUE | 59038 | N | . | Battleground | AES Distributed Energy | 61012 | NC | SAT | SERC |  | 22 | 2 | NAICS-22 Non-Cogen | PV | SUN | SUN | DUK | 19059 | 5586 | 2022
solar pv | TRUE | 59039 | N | . | Beulaville | AES Distributed Energy | 61012 | NC | SAT | SERC |  | 22 | 2 | NAICS-22 Non-Cogen | PV | SUN | SUN | DUK | 10877 | 3188 | 2022
hydro | TRUE | 59040 | N | . | Ball Mountain Hydro | Eagle Creek Renewable Energy, LLC | 57280 | VT | NEW | NPCC |  | 22 | 2 | NAICS-22 Non-Cogen | HY | WAT | HYC | ISNE | 11267 | 3302 | 2022
solar pv | TRUE | 59042 | N | . | Ellerbe | AES Distributed Energy | 61012 | NC | SAT | SERC |  | 22 | 2 | NAICS-22 Non-Cogen | PV | SUN | SUN | DUK | 11112 | 3257 | 2022
solar pv | TRUE | 59043 | N | . | West Davisville Solar | Altus Power America Management, LLC | 60281 | RI | NEW | NPCC |  | 22 | 2 | NAICS-22 Non-Cogen | PV | SUN | SUN | ISNE | 8752 | 2565 | 2022
solar pv | TRUE | 59044 | N | . | Rio Rico Solar | UNS Electric, Inc | 19728 | AZ | MTN | WECC |  | 22 | 1 | Electric Utility | PV | SUN | SUN | TEPC | 26814 | 7859 | 2022
natural gas peaker | TRUE | 59045 | N | . | Jameson Energy Center | Kansas Municipal Energy Agency | 10035 | KS | WNC | MRO |  | 22 | 1 | Electric Utility | IC | NG | NG | SWPP | 57627 | 4710 | 2022
solar pv | TRUE | 59046 | N | . | 651 Chase Solar NG | NuGen Capital Management | 59254 | MA | NEW | NPCC |  | 22 | 2 | NAICS-22 Non-Cogen | PV | SUN | SUN | ISNE | 14552 | 4265 | 2022
solar pv | TRUE | 59049 | N | . | Whitcomb Solar Farm | ERWR Whitcomb Farm Solar LLC | 58883 | VT | NEW | NPCC |  | 22 | 2 | NAICS-22 Non-Cogen | PV | SUN | SUN | ISNE | 12028 | 3525 | 2022
solar pv | TRUE | 59050 | N | . | Wallace | AES Distributed Energy | 61012 | NC | SAT | SERC |  | 22 | 2 | NAICS-22 Non-Cogen | PV | SUN | SUN | DUK | 10695 | 3135 | 2022
solar pv | TRUE | 59051 | N | . | Kenansville | AES Distributed Energy | 61012 | NC | SAT | SERC |  | 22 | 2 | NAICS-22 Non-Cogen | PV | SUN | SUN | DUK | 11325 | 3319 | 2022
solar pv | TRUE | 59052 | N | . | Fairmont-FLS 100 | AES Distributed Energy | 61012 | NC | SAT | SERC |  | 22 | 2 | NAICS-22 Non-Cogen | PV | SUN | SUN | DUK | 23243 | 6812 | 2022
onshore wind | TRUE | 59053 | N | . | Michelangelo Wind 3 LLC | Michelangelo Wind 3 LLC | 58887 | IA | WNC | MRO |  | 22 | 2 | NAICS-22 Non-Cogen | WT | WND | WND | MISO | 41601 | 12193 | 2022
natural gas peaker | TRUE | 59055 | N | . | Rariton OMP | Janssen Pharmaceutical Co | 57130 | NJ | MAT | RFC |  | 22 | 2 | NAICS-22 Non-Cogen | IC | NG | NG | PJM | 10310 | 1233 | 2022
solar pv | TRUE | 59055 | N | . | Rariton OMP | Janssen Pharmaceutical Co | 57130 | NJ | MAT | RFC |  | 22 | 2 | NAICS-22 Non-Cogen | PV | SUN | SUN | PJM | 4779 | 1401 | 2022
natural gas peaker | TRUE | 59056 | N | . | Spring House | Janssen Pharmaceutical Co | 57130 | PA | MAT | NPCC |  | 22 | 2 | NAICS-22 Non-Cogen | IC | NG | NG | PJM | 134388 | 15389 | 2022
solar pv | TRUE | 59057 | N | . | Skillman | Janssen Pharmaceutical Co | 57130 | NJ | MAT | RFC |  | 22 | 2 | NAICS-22 Non-Cogen | PV | SUN | SUN | PJM | 1358 | 398 | 2022
solar pv | TRUE | 59058 | N | . | Vacaville | Janssen Pharmaceutical Co | 57130 | CA | PACC | WECC |  | 22 | 2 | NAICS-22 Non-Cogen | PV | SUN | SUN | CISO | 5366 | 1573 | 2022
solar pv | TRUE | 59059 | N | . | Raritan ITS | Janssen Pharmaceutical Co | 57130 | NJ | MAT | RFC |  | 22 | 2 | NAICS-22 Non-Cogen | PV | SUN | SUN | PJM | 6905 | 2024 | 2022
solar pv | TRUE | 59060 | N | . | Waste Water Treatment Plant | City of Pittsfield | 58888 | MA | NEW | NPCC |  | 22 | 2 | NAICS-22 Non-Cogen | PV | SUN | SUN | ISNE | 2604 | 763 | 2022
onshore wind | TRUE | 59061 | N | . | Radfords Run Wind Farm | RWE Renewables Americas, LLC | 56215 | IL | ENC | RFC |  | 22 | 2 | NAICS-22 Non-Cogen | WT | WND | WND | PJM | 4033400 | 1182122 | 2022
onshore wind | TRUE | 59063 | N | . | Stella Wind Farm | RWE Renewables Americas, LLC | 56215 | TX | WSC | TRE |  | 22 | 2 | NAICS-22 Non-Cogen | WT | WND | WND | ERCO | 2160466 | 633196 | 2022
onshore wind | TRUE | 59065 | N | . | Drift Sand Wind Project LLC | Enel Green Power NA, Inc. | 59380 | OK | WSC | MRO |  | 22 | 2 | NAICS-22 Non-Cogen | WT | WND | WND | SWPP | 1532005 | 449005 | 2022
onshore wind | TRUE | 59066 | N | . | Bruennings Breeze Wind Farm | RWE Renewables Americas, LLC | 56215 | TX | WSC | TRE |  | 22 | 2 | NAICS-22 Non-Cogen | WT | WND | WND | ERCO | 2004445 | 587469 | 2022
onshore wind | TRUE | 59068 | N | . | Colbeck's Corner, LLC | RWE Renewables Americas, LLC | 56215 | TX | WSC | TRE |  | 22 | 2 | NAICS-22 Non-Cogen | WT | WND | WND | ERCO | 2957839 | 866893 | 2022
onshore wind | TRUE | 59070 | N | . | Jericho Power | Jericho Power LLC | 58891 | NH | NEW | NPCC |  | 22 | 2 | NAICS-22 Non-Cogen | WT | WND | WND | ISNE | 65361 | 19156 | 2022
onshore wind | TRUE | 59071 | N | . | Carroll Area Wind Farm | SRIV Partnership LLC | 62042 | IA | WNC | MRO |  | 22 | 2 | NAICS-22 Non-Cogen | WT | WND | WND | MISO | 265998 | 77959 | 2022
petroleum | FALSE | 59074 | N | . | SC 1 Data Center, Phase 2 | Xeres Ventures LLC | 58893 | CA | PACC | WECC |  | 53 | 4 | Commercial NAICS Non-Cogen | IC | DFO | DFO | CISO | 12703 | 1118 | 2022
solar pv | TRUE | 59075 | N | . | Brewster Landfill | Clean Focus Yield, LLC | 65305 | MA | NEW | NPCC |  | 22 | 2 | NAICS-22 Non-Cogen | PV | SUN | SUN | ISNE | 5480 | 1606 | 2022
onshore wind | TRUE | 59076 | N | . | Chopin Wind LLC | Chopin Wind, LLC | 57421 | OR | PACC | WECC |  | 22 | 2 | NAICS-22 Non-Cogen | WT | WND | WND | PACW | 94344 | 27651 | 2022
solar pv | TRUE | 59077 | N | . | Chatham Landfill | Clean Focus Yield, LLC | 65305 | MA | NEW | NPCC |  | 22 | 2 | NAICS-22 Non-Cogen | PV | SUN | SUN | ISNE | 7880 | 2310 | 2022
solar pv | TRUE | 59078 | N | . | Harwich Landfill | Clean Focus Yield, LLC | 65305 | MA | NEW | NPCC |  | 22 | 2 | NAICS-22 Non-Cogen | PV | SUN | SUN | ISNE | 20011 | 5865 | 2022
solar pv | TRUE | 59079 | N | . | Katama Farm | Clean Focus Yield, LLC | 65305 | MA | NEW | NPCC |  | 22 | 2 | NAICS-22 Non-Cogen | PV | SUN | SUN | ISNE | 4903 | 1437 | 2022
solar pv | TRUE | 59080 | N | . | Nunnepog | Clean Focus Yield, LLC | 65305 | MA | NEW | NPCC |  | 22 | 2 | NAICS-22 Non-Cogen | PV | SUN | SUN | ISNE | 5230 | 1533 | 2022
solar pv | TRUE | 59081 | N | . | Barnstable Landfill | Clean Focus Yield, LLC | 65305 | MA | NEW | NPCC |  | 22 | 2 | NAICS-22 Non-Cogen | PV | SUN | SUN | ISNE | 18986 | 5565 | 2022
solar pv | TRUE | 59082 | N | . | Dennis Landfill | Clean Focus Yield, LLC | 65305 | MA | NEW | NPCC |  | 22 | 2 | NAICS-22 Non-Cogen | PV | SUN | SUN | ISNE | 24115 | 7068 | 2022
onshore wind | TRUE | 59083 | N | . | Limon III Wind LLC | Limon | 57503 | CO | MTN | WECC |  | 22 | 2 | NAICS-22 Non-Cogen | WT | WND | WND | PSCO | 2739844 | 803003 | 2022
onshore wind | TRUE | 59084 | N | . | Marshall Wind Farm | BHE Renewables, LLC | 59359 | KS | WNC | MRO |  | 22 | 2 | NAICS-22 Non-Cogen | WT | WND | WND | SWPP | 1088866 | 319129 | 2022
solar pv | TRUE | 59085 | N | . | Lepomis PV Energy LLC | CleanCapital Holdings | 65164 | MA | NEW | NPCC |  | 22 | 2 | NAICS-22 Non-Cogen | PV | SUN | SUN | ISNE | 26494 | 7765 | 2022
solar pv | TRUE | 59086 | N | . | Cottonwood Solar, LLC (Goose Lake) | Onward Energy | 60453 | CA | PACC | WECC |  | 22 | 2 | NAICS-22 Non-Cogen | PV | SUN | SUN | CISO | 111859 | 32784 | 2022
solar pv | TRUE | 59087 | N | . | Cottonwood Solar, LLC (City of Corcoran) | Onward Energy | 60453 | CA | PACC | WECC |  | 22 | 2 | NAICS-22 Non-Cogen | PV | SUN | SUN | CISO | 96159 | 28183 | 2022
solar pv | TRUE | 59088 | N | . | Calipatria Solar Farm | Southern Power Co | 17650 | CA | PACC | WECC |  | 22 | 2 | NAICS-22 Non-Cogen | PV | SUN | SUN | IID | 134726 | 39486 | 2022
solar pv | TRUE | 59090 | N | . | Rockland Solar CSG | MN8 Energy LLC | 61944 | MA | NEW | NPCC |  | 22 | 2 | NAICS-22 Non-Cogen | PV | SUN | SUN | ISNE | 9257 | 2713 | 2022
natural gas combined cycle | TRUE | 59093 | Y | . | Holland Energy Park | City of Holland | 8723 | MI | ENC | RFC |  | 22 | 1 | Electric Utility | CA | NG | NG | MISO | 0 | 260686 | 2022
natural gas combined cycle | TRUE | 59093 | Y | . | Holland Energy Park | City of Holland | 8723 | MI | ENC | RFC |  | 22 | 1 | Electric Utility | CT | NG | NG | MISO | 5715639 | 552214 | 2022
solar pv | TRUE | 59094 | N | . | Division 1 | Tesla Inc. | 60947 | CA | PACC | WECC |  | 22 | 2 | NAICS-22 Non-Cogen | PV | SUN | SUN | CISO | 8708 | 2552 | 2022
solar pv | TRUE | 59095 | N | . | Division 2 | Tesla Inc. | 60947 | CA | PACC | WECC |  | 22 | 2 | NAICS-22 Non-Cogen | PV | SUN | SUN | CISO | 6751 | 1979 | 2022
solar pv | TRUE | 59096 | N | . | Division 3 | Tesla Inc. | 60947 | CA | PACC | WECC |  | 22 | 2 | NAICS-22 Non-Cogen | PV | SUN | SUN | CISO | 5670 | 1662 | 2022
solar pv | TRUE | 59097 | N | . | Berry Plastics Solar | MN8 Energy LLC | 61944 | NJ | MAT | RFC |  | 22 | 2 | NAICS-22 Non-Cogen | PV | SUN | SUN | PJM | 51060 | 14965 | 2022
solar pv | TRUE | 59098 | N | . | Kettering Solar 1 | Tesla Inc. | 60947 | CA | PACC | WECC |  | 22 | 2 | NAICS-22 Non-Cogen | PV | SUN | SUN | CISO | 6465 | 1895 | 2022
solar pv | TRUE | 59099 | N | . | Kettering Solar 2 | Tesla Inc. | 60947 | CA | PACC | WECC |  | 22 | 2 | NAICS-22 Non-Cogen | PV | SUN | SUN | CISO | 6937 | 2033 | 2022
solar pv | TRUE | 59100 | N | . | Chauncey Farm LLC | Strata Manager, LLC | 64778 | NC | SAT | SERC |  | 22 | 2 | NAICS-22 Non-Cogen | PV | SUN | SUN | CPLE | 30170 | 8842 | 2022
solar pv | TRUE | 59102 | N | . | Dragstrip Farm | Strata Manager, LLC | 64778 | NC | SAT | SERC |  | 22 | 2 | NAICS-22 Non-Cogen | PV | SUN | SUN | DUK | 30772 | 9019 | 2022
solar pv | TRUE | 59103 | N | . | Fremont Farm LLC | Dominion Renewable Energy | 58468 | NC | SAT | SERC |  | 22 | 2 | NAICS-22 Non-Cogen | PV | SUN | SUN | CPLE | 31795 | 9319 | 2022
solar pv | TRUE | 59105 | N | . | Market Farm | Palmetto Power Management LLC | 63248 | NC | SAT | SERC |  | 22 | 2 | NAICS-22 Non-Cogen | PV | SUN | SUN | DUK | 30237 | 8862 | 2022
solar pv | TRUE | 59106 | N | . | Snow Hill Solar 2 LLC | Strata Manager, LLC | 64778 | NC | SAT | SERC |  | 22 | 2 | NAICS-22 Non-Cogen | PV | SUN | SUN | CPLE | 12593 | 3691 | 2022
solar pv | TRUE | 59107 | N | . | Mount Olive Farm | Strata Manager, LLC | 64778 | NC | SAT | SERC |  | 22 | 2 | NAICS-22 Non-Cogen | PV | SUN | SUN | CPLE | 33402 | 9789 | 2022
solar pv | TRUE | 59109 | N | . | Spicewood Solar Farm LLC | Strata Manager, LLC | 64778 | NC | SAT | SERC |  | 22 | 2 | NAICS-22 Non-Cogen | PV | SUN | SUN | CPLE | 30292 | 8878 | 2022
solar pv | TRUE | 59110 | N | . | Springfield Solar 1 LLC | Strata Manager, LLC | 64778 | MO | WNC | SERC |  | 22 | 2 | NAICS-22 Non-Cogen | PV | SUN | SUN | SWPP | 28306 | 8296 | 2022
solar pv | TRUE | 59111 | N | . | West Salisbury Farm LLC | Strata Manager, LLC | 64778 | NC | SAT | SERC |  | 22 | 2 | NAICS-22 Non-Cogen | PV | SUN | SUN | DUK | 29457 | 8633 | 2022
solar pv | TRUE | 59112 | N | . | West Siler | Strata Manager, LLC | 64778 | NC | SAT | SERC |  | 22 | 2 | NAICS-22 Non-Cogen | PV | SUN | SUN | CPLE | 33194 | 9729 | 2022
solar pv | TRUE | 59113 | N | . | Yanceyville Farm 2 LLC | Strata Manager, LLC | 64778 | NC | SAT | SERC |  | 22 | 2 | NAICS-22 Non-Cogen | PV | SUN | SUN | CPLE | 31173 | 9136 | 2022
solar pv | TRUE | 59114 | N | . | Redmon Solar Farm LLC | Strata Manager, LLC | 64778 | NC | SAT | SERC |  | 22 | 2 | NAICS-22 Non-Cogen | PV | SUN | SUN | DUK | 13659 | 4003 | 2022
solar pv | TRUE | 59115 | N | . | Anderson Farm LLC | Strata Manager, LLC | 64778 | NC | SAT | SERC |  | 22 | 2 | NAICS-22 Non-Cogen | PV | SUN | SUN | CPLE | 13650 | 4001 | 2022
biomass | FALSE | 59116 | N | . | Woodbine Landfill Plant | Cape May County Municipal | 58929 | NJ | MAT | RFC |  | 562212 | 4 | Commercial NAICS Non-Cogen | IC | LFG | MLG | PJM | 32584 | 2491 | 2022
solar pv | TRUE | 59117 | N | . | DD Fayetteville Solar NC LLC | Duke Energy Progress - (NC) | 3046 | NC | SAT | SERC |  | 22 | 1 | Electric Utility | PV | SUN | SUN | DUK | 127495 | 37367 | 2022
onshore wind | TRUE | 59118 | N | . | Cameron Wind 1 LLC | Cameron Wind 1 LLC | 58939 | TX | WSC | TRE |  | 22 | 2 | NAICS-22 Non-Cogen | WT | WND | WND | ERCO | 1277450 | 374399 | 2022
solar pv | TRUE | 59119 | N | . | Warsaw I | AES Distributed Energy | 61012 | NC | SAT | SERC |  | 22 | 2 | NAICS-22 Non-Cogen | PV | SUN | SUN | DUK | 11075 | 3246 | 2022
solar pv | TRUE | 59120 | N | . | Warsaw II | AES Distributed Energy | 61012 | NC | SAT | SERC |  | 22 | 2 | NAICS-22 Non-Cogen | PV | SUN | SUN | DUK | 11742 | 3441 | 2022
solar pv | TRUE | 59121 | N | . | Acushnet-Braley Road 1 | CleanCapital Holdings | 65164 | MA | NEW | NPCC |  | 22 | 2 | NAICS-22 Non-Cogen | PV | SUN | SUN | ISNE | 8762 | 2568 | 2022
solar pv | TRUE | 59122 | N | . | Enerparc CA1 LLC | Enerparc CA 1, LLC | 58944 | CA | PACC | WECC |  | 22 | 2 | NAICS-22 Non-Cogen | PV | SUN | SUN | CISO | 10584 | 3102 | 2022
solar pv | TRUE | 59123 | N | . | Moncure Farm LLC | Strata Manager, LLC | 64778 | NC | SAT | SERC |  | 22 | 2 | NAICS-22 Non-Cogen | PV | SUN | SUN | CPLE | 20633 | 6047 | 2022
solar pv | TRUE | 59124 | N | . | Martin Creek Farm LLC | Strata Manager, LLC | 64778 | NC | SAT | SERC |  | 22 | 2 | NAICS-22 Non-Cogen | PV | SUN | SUN | CPLE | 18411 | 5396 | 2022
solar pv | TRUE | 59125 | N | . | Kinston | Strata Manager, LLC | 64778 | NC | SAT | SERC |  | 22 | 2 | NAICS-22 Non-Cogen | PV | SUN | SUN | CPLE | 12853 | 3767 | 2022
solar pv | TRUE | 59126 | N | . | Daniel Farm LLC | Strata Manager, LLC | 64778 | NC | SAT | SERC |  | 22 | 2 | NAICS-22 Non-Cogen | PV | SUN | SUN | DUK | 30779 | 9021 | 2022
solar pv | TRUE | 59127 | N | . | Bailey Farm LLC | Strata Manager, LLC | 64778 | NC | SAT | SERC |  | 22 | 2 | NAICS-22 Non-Cogen | PV | SUN | SUN | CPLE | 29582 | 8670 | 2022
solar pv | TRUE | 59128 | N | . | Acushnet- High Hill | CleanCapital Holdings | 65164 | MA | NEW | NPCC |  | 22 | 2 | NAICS-22 Non-Cogen | PV | SUN | SUN | ISNE | 13693 | 4013 | 2022
solar pv | TRUE | 59129 | N | . | CSD 2- Freedom High | CleanCapital Holdings | 65164 | CA | PACC | WECC |  | 22 | 2 | NAICS-22 Non-Cogen | PV | SUN | SUN | CISO | 5190 | 1521 | 2022
solar pv | TRUE | 59130 | N | . | CSD 2 - Heritage High | CleanCapital Holdings | 65164 | CA | PACC | WECC |  | 22 | 2 | NAICS-22 Non-Cogen | PV | SUN | SUN | CISO | 6491 | 1902 | 2022
solar pv | TRUE | 59131 | N | . | Dartmouth Landfill | CleanCapital Holdings | 65164 | MA | NEW | WECC |  | 22 | 2 | NAICS-22 Non-Cogen | PV | SUN | SUN | ISNE | 5282 | 1548 | 2022
solar pv | TRUE | 59132 | N | . | EAFB - North Base | CleanCapital Holdings | 65164 | CA | PACC | WECC |  | 22 | 2 | NAICS-22 Non-Cogen | PV | SUN | SUN | CISO | 9167 | 2687 | 2022
solar pv | TRUE | 59133 | N | . | EAFB - South Base | CleanCapital Holdings | 65164 | CA | PACC | WECC |  | 22 | 2 | NAICS-22 Non-Cogen | PV | SUN | SUN | CISO | 7763 | 2275 | 2022
solar pv | TRUE | 59134 | N | . | Easton Landfill | CleanCapital Holdings | 65164 | MA | NEW | NPCC |  | 22 | 2 | NAICS-22 Non-Cogen | PV | SUN | SUN | ISNE | 8509 | 2494 | 2022
solar pv | TRUE | 59135 | N | . | Ludlow Landfill | CleanCapital Holdings | 65164 | MA | NEW | NPCC |  | 22 | 2 | NAICS-22 Non-Cogen | PV | SUN | SUN | ISNE | 11381 | 3335 | 2022
solar pv | TRUE | 59136 | N | . | Methuen Landfill | CleanCapital Holdings | 65164 | MA | NEW | NPCC |  | 22 | 2 | NAICS-22 Non-Cogen | PV | SUN | SUN | ISNE | 5939 | 1741 | 2022
solar pv | TRUE | 59137 | N | . | Plymouth Site 1 | CleanCapital Holdings | 65164 | MA | NEW | NPCC |  | 22 | 2 | NAICS-22 Non-Cogen | PV | SUN | SUN | ISNE | 22841 | 6694 | 2022
solar pv | TRUE | 59138 | N | . | SDCCD - Miramar | CleanCapital Holdings | 65164 | CA | PACC | WECC |  | 22 | 2 | NAICS-22 Non-Cogen | PV | SUN | SUN | CISO | 5865 | 1719 | 2022
solar pv | TRUE | 59139 | N | . | SDCWA - Twin Oaks | CleanCapital Holdings | 65164 | CA | PACC | WECC |  | 22 | 2 | NAICS-22 Non-Cogen | PV | SUN | SUN | CISO | 5924 | 1736 | 2022
solar pv | TRUE | 59140 | N | . | EDF Lancaster | CleanCapital Holdings | 65164 | MA | NEW | NPCC |  | 22 | 2 | NAICS-22 Non-Cogen | PV | SUN | SUN | ISNE | 22791 | 6680 | 2022
biomass | TRUE | 59142 | N | . | Manatee County LFGTE | Manatee County Utilities Department | 58948 | FL | SAT | SERC |  | 22 | 2 | NAICS-22 Non-Cogen | IC | LFG | MLG | FPL | 0 | 0 | 2022
biomass | TRUE | 59143 | N | . | Front Range Project | Timberline Energy LLC | 58960 | CO | MTN | WECC |  | 22 | 2 | NAICS-22 Non-Cogen | IC | LFG | MLG | WACM | 168263 | 13416 | 2022
solar pv | TRUE | 59144 | N | . | Brighton PV Solar Plant | Hangar 160 LLC | 58949 | CO | MTN | WECC |  | 22 | 2 | NAICS-22 Non-Cogen | PV | SUN | SUN | WACM | 11009 | 3227 | 2022
natural gas peaker | FALSE | 59145 | Y | . | Freeport LP Pretreatment Facility | Freeport LNG Development L.P | 58959 | TX | WSC | TRE |  | 211 | 7 | Industrial NAICS Cogen | GT | NG | NG | ERCO | 4128974 | 355779.2 | 2022
solar pv | TRUE | 59146 | N | . | XPF Solar Field | United Therapeutics Corporation | 58961 | NC | SAT | SERC |  | 22 | 2 | NAICS-22 Non-Cogen | PV | SUN | SUN | DUK | 15507 | 4545 | 2022
onshore wind | TRUE | 59147 | N | . | Fair Wind | Fair Wind Power Partners, LLC | 58962 | MD | SAT | RFC |  | 22 | 2 | NAICS-22 Non-Cogen | WT | WND | WND | PJM | 299723 | 87844 | 2022
solar pv | TRUE | 59148 | N | . | Green Farm | Cypress Creek Renewables | 61060 | NC | SAT | SERC |  | 22 | 2 | NAICS-22 Non-Cogen | PV | SUN | SUN | PJM | 24836 | 7279 | 2022
solar pv | TRUE | 59149 | N | . | Simons Farm | Cypress Creek Renewables | 61060 | NC | SAT | SERC |  | 22 | 2 | NAICS-22 Non-Cogen | PV | SUN | SUN | PJM | 31293 | 9171 | 2022
other | TRUE | 59150 | N | . | RE Mustang LLC | MN8 Energy LLC | 61944 | CA | PACC | WECC |  | 22 | 2 | NAICS-22 Non-Cogen | BA | MWH | OTH | CISO | 0 | -15717 | 2022
solar pv | TRUE | 59150 | N | . | RE Mustang LLC | MN8 Energy LLC | 61944 | CA | PACC | WECC |  | 22 | 2 | NAICS-22 Non-Cogen | PV | SUN | SUN | CISO | 745601 | 218523 | 2022
solar pv | TRUE | 59152 | N | . | Thornton PV1 | Ecoplexus, Inc | 58970 | NC | SAT | SERC |  | 22 | 2 | NAICS-22 Non-Cogen | PV | SUN | SUN | DUK | 29491 | 8643 | 2022
solar pv | TRUE | 59153 | N | . | Watson Seed Farm PV1 | Ecoplexus, Inc | 58970 | NC | SAT | SERC |  | 22 | 2 | NAICS-22 Non-Cogen | PV | SUN | SUN | PJM | 113833 | 33363 | 2022
solar pv | TRUE | 59154 | N | . | Bradley PV1 | Ecoplexus, Inc | 58970 | NC | SAT | SERC |  | 22 | 2 | NAICS-22 Non-Cogen | PV | SUN | SUN | PJM | 26795 | 7854 | 2022
solar pv | TRUE | 59155 | N | . | Shawboro PV1 | Duke Energy Renewables Services | 65411 | NC | SAT | SERC |  | 22 | 2 | NAICS-22 Non-Cogen | PV | SUN | SUN | PJM | 128406 | 37633 | 2022
solar pv | TRUE | 59156 | N | . | Carter PV1 | Ecoplexus, Inc | 58970 | NC | SAT | SERC |  | 22 | 2 | NAICS-22 Non-Cogen | PV | SUN | SUN | CPLE | 31861 | 9338 | 2022
solar pv | TRUE | 59157 | N | . | Pecan PV1 | Ecoplexus, Inc | 58970 | NC | SAT | SERC |  | 22 | 2 | NAICS-22 Non-Cogen | PV | SUN | SUN | CPLE | 31466 | 9222 | 2022
solar pv | TRUE | 59158 | N | . | Langley PV1 | Ecoplexus, Inc | 58970 | NC | SAT | SERC |  | 22 | 2 | NAICS-22 Non-Cogen | PV | SUN | SUN | CPLE | 31919 | 9355 | 2022
solar pv | TRUE | 59162 | N | . | Mariposa Solar Center LLC | Heelstone Energy Holdings, LLC | 59462 | NC | SAT | SERC |  | 22 | 2 | NAICS-22 Non-Cogen | PV | SUN | SUN | DUK | 30253 | 8866 | 2022
solar pv | TRUE | 59163 | N | . | Highland Solar Center LLC | SRE Utility Solar 1, LLC | 61119 | NC | SAT | SERC |  | 22 | 2 | NAICS-22 Non-Cogen | PV | SUN | SUN | CPLE | 30844 | 9040 | 2022
solar pv | TRUE | 59164 | N | . | Elm City Solar Facility | Duke Energy Progress - (NC) | 3046 | NC | SAT | SERC |  | 22 | 1 | Electric Utility | PV | SUN | SUN | CPLE | 246306 | 72188 | 2022
solar pv | FALSE | 59166 | N | . | Bridgeport Disposal Solar Farm | Bridgeport Disposal LLC | 58977 | NJ | MAT | RFC |  | 562 | 4 | Commercial NAICS Non-Cogen | PV | SUN | SUN | PJM | 5743 | 1683 | 2022
solar pv | TRUE | 59167 | N | . | Lancaster Solar 1 | PsomasFMG Lancaster Solar Crest, LLC | 58976 | CA | PACC | WECC |  | 22 | 2 | NAICS-22 Non-Cogen | PV | SUN | SUN | CISO | 10953 | 3210 | 2022
solar pv | TRUE | 59168 | N | . | Avalon Solar | Arevon Energy, Inc. | 61230 | AZ | MTN | WECC |  | 22 | 2 | NAICS-22 Non-Cogen | PV | SUN | SUN | TEPC | 253370 | 74259 | 2022
solar pv | TRUE | 59169 | N | . | Lancaster Solar 2 | PsomasFMG Lancaster Solar Crest, LLC | 58976 | CA | PACC | WECC |  | 22 | 2 | NAICS-22 Non-Cogen | PV | SUN | SUN | CISO | 11475 | 3363 | 2022
solar pv | TRUE | 59170 | N | . | Jakana Solar | Strata Manager, LLC | 64778 | NC | SAT | SERC |  | 22 | 2 | NAICS-22 Non-Cogen | PV | SUN | SUN | PJM | 29234 | 8568 | 2022
solar pv | TRUE | 59171 | N | . | Windsor Solar | Strata Manager, LLC | 64778 | NC | SAT | SERC |  | 22 | 2 | NAICS-22 Non-Cogen | PV | SUN | SUN | PJM | 31574 | 9254 | 2022
solar pv | TRUE | 59172 | N | . | Belmont | Marion Solar LLC | 58985 | IN | ENC | RFC |  | 22 | 2 | NAICS-22 Non-Cogen | PV | SUN | SUN | MISO | 20720 | 6073 | 2022
solar pv | TRUE | 59173 | N | . | Bethel Solar | Strata Manager, LLC | 64778 | NC | SAT | SERC |  | 22 | 2 | NAICS-22 Non-Cogen | PV | SUN | SUN | PJM | 23796 | 6974 | 2022
solar pv | TRUE | 59174 | N | . | Lewiston Solar | Strata Manager, LLC | 64778 | NC | SAT | SERC |  | 22 | 2 | NAICS-22 Non-Cogen | PV | SUN | SUN | PJM | 29616 | 8680 | 2022
solar pv | TRUE | 59175 | N | . | Woodland Solar | Duke Energy Renewables Services | 65411 | NC | SAT | SERC |  | 22 | 2 | NAICS-22 Non-Cogen | PV | SUN | SUN | PJM | 31247 | 9158 | 2022
solar pv | TRUE | 59176 | N | . | Williamston Solar | Strata Manager, LLC | 64778 | NC | SAT | SERC |  | 22 | 2 | NAICS-22 Non-Cogen | PV | SUN | SUN | PJM | 27135 | 7953 | 2022
solar pv | TRUE | 59177 | N | . | Winton Solar | Duke Energy Renewables Services | 65411 | NC | SAT | SERC |  | 22 | 2 | NAICS-22 Non-Cogen | PV | SUN | SUN | PJM | 31878 | 9343 | 2022
solar pv | TRUE | 59178 | N | . | Franklin 1 | CD US Solar MT 2 LLC | 58440 | MA | NEW | NPCC |  | 22 | 2 | NAICS-22 Non-Cogen | PV | SUN | SUN | ISNE | 12367 | 3625 | 2022
solar pv | TRUE | 59179 | N | . | Franklin 2 | CD US Solar MT 2 LLC | 58440 | MA | NEW | NPCC |  | 22 | 2 | NAICS-22 Non-Cogen | PV | SUN | SUN | ISNE | 18771 | 5502 | 2022
solar pv | TRUE | 59180 | N | . | Marion Solar LNG | Marion Solar LLC | 58985 | IN | ENC | RFC |  | 22 | 2 | NAICS-22 Non-Cogen | PV | SUN | SUN | MISO | 6934 | 2032 | 2022
biomass | TRUE | 59181 | Y | . | AgriReNew | AgriReNew | 58986 | IA | WNC | MRO |  | 22 | 3 | NAICS-22 Cogen | GT | OBG | ORW | MISO | 7737 | 614 | 2022
solar pv | TRUE | 59182 | N | . | Hesperia | SunEdison LLC | 59139 | CA | PACC | WECC |  | 22 | 2 | NAICS-22 Non-Cogen | PV | SUN | SUN | CISO | 10154 | 2976 | 2022
solar pv | TRUE | 59183 | N | . | CID Solar, LLC | Onward Energy | 60453 | CA | PACC | WECC |  | 22 | 2 | NAICS-22 Non-Cogen | PV | SUN | SUN | CISO | 173005 | 50705 | 2022
solar pv | TRUE | 59184 | N | . | Mulberry Farm LLC | Onward Energy | 60453 | TN | ESC | SERC |  | 22 | 2 | NAICS-22 Non-Cogen | PV | SUN | SUN | TVA | 92311 | 27055 | 2022
solar pv | TRUE | 59185 | N | . | Jacobstown | NJR Clean Energy Ventures Corporation | 56990 | NJ | MAT | RFC |  | 22 | 2 | NAICS-22 Non-Cogen | PV | SUN | SUN | PJM | 28060 | 8224 | 2022
solar pv | TRUE | 59186 | N | . | West Pemberton | NJR Clean Energy Ventures Corporation | 56990 | NJ | MAT | RFC |  | 22 | 2 | NAICS-22 Non-Cogen | PV | SUN | SUN | PJM | 40841 | 11970 | 2022
onshore wind | TRUE | 59187 | N | . | Beethoven Wind | NorthWestern Energy - (SD) | 13809 | SD | WNC | MRO |  | 22 | 1 | Electric Utility | WT | WND | WND | SWPP | 1136404 | 333061 | 2022
solar pv | TRUE | 59188 | N | . | Selmer Farm LLC | Onward Energy | 60453 | TN | ESC | SERC |  | 22 | 2 | NAICS-22 Non-Cogen | PV | SUN | SUN | TVA | 94433 | 27677 | 2022
solar pv | TRUE | 59189 | N | . | East Wayne Solar LLC | Strata Manager, LLC | 64778 | NC | SAT | SERC |  | 22 | 2 | NAICS-22 Non-Cogen | PV | SUN | SUN | CPLE | 12774 | 3744 | 2022
solar pv | TRUE | 59190 | N | . | Vickers | Strata Manager, LLC | 64778 | NC | SAT | SERC |  | 22 | 2 | NAICS-22 Non-Cogen | PV | SUN | SUN | CPLE | 13045 | 3823 | 2022
solar pv | TRUE | 59191 | N | . | Soluga Farms 1 | Strata Manager, LLC | 64778 | NC | SAT | SERC |  | 22 | 2 | NAICS-22 Non-Cogen | PV | SUN | SUN | CPLE | 30887 | 9052 | 2022
solar pv | TRUE | 59192 | N | . | Soluga Farms 2 LLC | Strata Manager, LLC | 64778 | NC | SAT | SERC |  | 22 | 2 | NAICS-22 Non-Cogen | PV | SUN | SUN | CPLE | 31610 | 9264 | 2022
onshore wind | TRUE | 59193 | N | . | Chapman Ranch Wind I | Chapman Ranch Wind LLC | 58998 | TX | WSC | TRE |  | 22 | 2 | NAICS-22 Non-Cogen | WT | WND | WND | ERCO | 2245864 | 658225 | 2022
petroleum | TRUE | 59197 | Y | . | Univ Minnesota CHP Plant | Veolia Energy | 57341 | MN | WNC | MRO |  | 22 | 3 | NAICS-22 Cogen | GT | DFO | DFO | MISO | 6926 | 577.624 | 2022
natural gas peaker | TRUE | 59197 | Y | . | Univ Minnesota CHP Plant | Veolia Energy | 57341 | MN | WNC | MRO |  | 22 | 3 | NAICS-22 Cogen | GT | NG | NG | MISO | 2117897 | 176644.38 | 2022
solar pv | TRUE | 59198 | N | . | Sterling PV 3 | Greenbacker Renewable Energy Corporation | 60025 | CO | MTN | WECC |  | 22 | 2 | NAICS-22 Non-Cogen | PV | SUN | SUN | PSCO | 12853 | 3767 | 2022
solar pv | TRUE | 59199 | N | . | Mesa PV1 | Greenbacker Renewable Energy Corporation | 60025 | CO | MTN | WECC |  | 22 | 2 | NAICS-22 Non-Cogen | PV | SUN | SUN | PSCO | 11640 | 3412 | 2022
onshore wind | TRUE | 59200 | N | . | Border Winds Wind Farm | Northern States Power Co - Minnesota | 13781 | ND | WNC | MRO |  | 22 | 1 | Electric Utility | WT | WND | WND | MISO | 2270507 | 665448 | 2022
onshore wind | TRUE | 59201 | N | . | Pleasant Valley Wind Farm | Northern States Power Co - Minnesota | 13781 | MN | WNC | MRO |  | 22 | 1 | Electric Utility | WT | WND | WND | MISO | 2957830 | 866891 | 2022
solar pv | TRUE | 59203 | N | . | Farmersville | Arevon Energy, Inc. | 61230 | CA | PACC | WECC |  | 22 | 2 | NAICS-22 Non-Cogen | PV | SUN | SUN | CISO | 19563 | 5734 | 2022
solar pv | TRUE | 59204 | N | . | OCI Alamo 3 LLC | Consolidated Edison Development Inc. | 56769 | TX | WSC | TRE |  | 22 | 2 | NAICS-22 Non-Cogen | PV | SUN | SUN | ERCO | 39169 | 11480 | 2022
solar pv | TRUE | 59205 | N | . | OCI Alamo 5 LLC | Consolidated Edison Development Inc. | 56769 | TX | WSC | TRE |  | 22 | 2 | NAICS-22 Non-Cogen | PV | SUN | SUN | ERCO | 703657 | 206230 | 2022
solar pv | TRUE | 59206 | N | . | Alamo 6 | BHE Renewables, LLC | 59359 | TX | WSC | TRE |  | 22 | 2 | NAICS-22 Non-Cogen | PV | SUN | SUN | ERCO | 888676 | 260456 | 2022
solar pv | TRUE | 59207 | N | . | OCI Alamo 7 LLC | Consolidated Edison Development Inc. | 56769 | TX | WSC | TRE |  | 22 | 2 | NAICS-22 Non-Cogen | PV | SUN | SUN | ERCO | 874423 | 256279 | 2022
solar pv | TRUE | 59213 | N | . | Clipperton Holdings LLC | Dominion Renewable Energy | 58468 | NC | SAT | SERC |  | 22 | 2 | NAICS-22 Non-Cogen | PV | SUN | SUN | CPLE | 33007 | 9674 | 2022
solar pv | TRUE | 59217 | N | . | Tiburon Holdings | Heelstone Energy Holdings, LLC | 59462 | NC | SAT | SERC |  | 22 | 2 | NAICS-22 Non-Cogen | PV | SUN | SUN | DUK | 31954 | 9365 | 2022
solar pv | TRUE | 59219 | N | . | Porterville 6 and 7 | Arevon Energy, Inc. | 61230 | CA | PACC | WECC |  | 22 | 2 | NAICS-22 Non-Cogen | PV | SUN | SUN | CISO | 18207 | 5336 | 2022
natural gas combined cycle | TRUE | 59220 | N | . | Wildcat Point Generation Facility | Old Dominion Electric Coop | 40229 | MD | SAT | RFC |  | 22 | 1 | Electric Utility | CA | NG | NG | PJM | 1859810 | 1519973 | 2022
natural gas combined cycle | TRUE | 59220 | N | . | Wildcat Point Generation Facility | Old Dominion Electric Coop | 40229 | MD | SAT | RFC |  | 22 | 1 | Electric Utility | CT | NG | NG | PJM | 25508798 | 2402656 | 2022
biomass | TRUE | 59221 | N | . | Pecan Row Landfill To Electric Facility | EDL Inc | 55858 | GA | SAT | SERC |  | 22 | 2 | NAICS-22 Non-Cogen | IC | LFG | MLG | SOCO | 268154 | 30702 | 2022
onshore wind | TRUE | 59222 | N | . | Passadumkeag Windpark LLC | Southern Power Co | 17650 | ME | NEW | NPCC |  | 22 | 2 | NAICS-22 Non-Cogen | WT | WND | WND | ISNE | 495562 | 145241 | 2022
onshore wind | TRUE | 59223 | N | . | Optimum Wind 5 LLC | Optimum Wind 5 LLC | 59017 | IA | WNC | MRO |  | 22 | 2 | NAICS-22 Non-Cogen | WT | WND | WND | MISO | 36550 | 10712 | 2022
onshore wind | TRUE | 59224 | N | . | Optimum Wind 6 LLC | Optimum Wind 6 LLC | 59018 | IA | WNC | MRO |  | 22 | 2 | NAICS-22 Non-Cogen | WT | WND | WND | MISO | 37143 | 10886 | 2022
onshore wind | TRUE | 59225 | N | . | Optimum Wind 7 LLC | Optimum Wind 7 LLC | 59019 | IA | WNC | MRO |  | 22 | 2 | NAICS-22 Non-Cogen | WT | WND | WND | MISO | 41291 | 12102 | 2022
onshore wind | TRUE | 59226 | N | . | Optimum Wind 4 LLC | Optimum Wind 4 LLC | 59024 | IA | WNC | MRO |  | 22 | 2 | NAICS-22 Non-Cogen | WT | WND | WND | MISO | 35157 | 10304 | 2022
onshore wind | TRUE | 59227 | N | . | Optimum Wind 3 LLC | Optimum Wind 3 LLC | 59025 | IA | WNC | MRO |  | 22 | 2 | NAICS-22 Non-Cogen | WT | WND | WND | MISO | 35722 | 10470 | 2022
onshore wind | TRUE | 59228 | N | . | Leonardo Wind 1 LLC | Leonardo Wind 1 LLC | 59022 | IA | WNC | MRO |  | 22 | 2 | NAICS-22 Non-Cogen | WT | WND | WND | MISO | 43377 | 12713 | 2022
onshore wind | TRUE | 59230 | N | . | Venus Wind 3 LLC | Venus Wind 3 LLC | 59021 | IA | WNC | MRO |  | 22 | 2 | NAICS-22 Non-Cogen | WT | WND | WND | MISO | 39489 | 11573 | 2022
onshore wind | TRUE | 59231 | N | . | Michelangelo Wind 1 LLC | Michelangelo Wind 1 LLC | 59026 | IA | WNC | MRO |  | 22 | 2 | NAICS-22 Non-Cogen | WT | WND | WND | MISO | 41286 | 12100 | 2022
onshore wind | TRUE | 59232 | N | . | Michelangelo Wind 4 LLC | Michelangelo Wind 4 LLC | 59027 | IA | WNC | MRO |  | 22 | 2 | NAICS-22 Non-Cogen | WT | WND | WND | MISO | 41553 | 12178 | 2022
natural gas combined cycle | FALSE | 59233 | Y | . | Cogeneration 2 | University of Arizona | 49913 | AZ | MTN | WECC |  | 611 | 5 | Commercial NAICS Cogen | CS | NG | NG | TEPC | 168599 | 39303.43 | 2022
onshore wind | TRUE | 59234 | N | . | Arbuckle Mountain Wind Farm LLC | Arbuckle Mountain Wind Farm LLC | 59039 | OK | WSC | MRO |  | 22 | 2 | NAICS-22 Non-Cogen | WT | WND | WND | SWPP | 1323809 | 387986 | 2022
onshore wind | TRUE | 59235 | N | . | Rising Tree Wind Farm II | Rising Tree Wind Farm II LLC | 59040 | CA | PACC | WECC |  | 22 | 2 | NAICS-22 Non-Cogen | WT | WND | WND | CISO | 179621 | 52644 | 2022
onshore wind | TRUE | 59236 | N | . | Rising Tree Wind Farm III | Rising Tree Wind Farm III LLC | 59042 | CA | PACC | WECC |  | 22 | 2 | NAICS-22 Non-Cogen | WT | WND | WND | CISO | 893026 | 261731 | 2022
solar pv | TRUE | 59237 | N | . | Lone Valley Solar Park II LLC | Lone Valley Solar Park II LLC | 59041 | CA | PACC | WECC |  | 22 | 2 | NAICS-22 Non-Cogen | PV | SUN | SUN | CISO | 170105 | 49855 | 2022
onshore wind | TRUE | 59238 | N | . | Windthorst-2 | EDF Renewable Asset Holdings, Inc. | 57170 | TX | WSC | TRE |  | 22 | 2 | NAICS-22 Non-Cogen | WT | WND | WND | ERCO | 782983 | 229480 | 2022
solar pv | TRUE | 59239 | N | . | Eagle Springs Solar LLC | Eagle Springs Solar LLC | 59045 | CO | MTN | WECC |  | 22 | 2 | NAICS-22 Non-Cogen | PV | SUN | SUN | PSCO | 5630 | 1650 | 2022
biomass | TRUE | 59240 | N | . | Port Charlotte Energy LLC | Port Charlotte Energy LLC | 59881 | FL | SAT | SERC |  | 22 | 2 | NAICS-22 Non-Cogen | IC | LFG | MLG | FPL | 34426 | 2955 | 2022
solar pv | TRUE | 59241 | N | . | Brockelman | Integrys MA Solar, LLC | 58801 | MA | NEW | NPCC |  | 22 | 2 | NAICS-22 Non-Cogen | PV | SUN | SUN | ISNE | 15992 | 4687 | 2022
solar pv | TRUE | 59242 | N | . | Beverly | Integrys MA Solar, LLC | 58801 | MA | NEW | NPCC |  | 22 | 2 | NAICS-22 Non-Cogen | PV | SUN | SUN | ISNE | 8469 | 2482 | 2022
onshore wind | TRUE | 59244 | N | . | Lorenzo Wind | Lorenzo Wind, LLC | 61133 | TX | WSC | MRO |  | 22 | 2 | NAICS-22 Non-Cogen | WT | WND | WND | SWPP | 1195919 | 350504 | 2022
onshore wind | TRUE | 59245 | N | . | Fluvanna | Fluvanna Wind Energy LLC | 60042 | TX | WSC | TRE |  | 22 | 2 | NAICS-22 Non-Cogen | WT | WND | WND | ERCO | 2031124 | 595289 | 2022
onshore wind | TRUE | 59247 | N | . | Hale Community Wind Farm | Southwestern Public Service Co | 17718 | TX | WSC | MRO |  | 22 | 2 | NAICS-22 Non-Cogen | WT | WND | WND | SWPP | 6949505 | 2036783 | 2022
solar pv | TRUE | 59248 | N | . | CCMUA | Camden Solar Center, LLC | 59063 | NJ | MAT | RFC |  | 22 | 2 | NAICS-22 Non-Cogen | PV | SUN | SUN | PJM | 6678 | 1957 | 2022
solar pv | TRUE | 59249 | N | . | Rio Bravo Solar 1 LLC | Duke Energy Renewables Services | 65411 | CA | PACC | WECC |  | 22 | 2 | NAICS-22 Non-Cogen | PV | SUN | SUN | CISO | 158079 | 46330 | 2022
solar pv | TRUE | 59250 | N | . | Rio Bravo Solar II LLC | Duke Energy Renewables Services | 65411 | CA | PACC | WECC |  | 22 | 2 | NAICS-22 Non-Cogen | PV | SUN | SUN | CISO | 160138 | 46934 | 2022
solar pv | TRUE | 59251 | N | . | Caprock Solar 1 LLC | Duke Energy Renewables Services | 65411 | NM | MTN | MRO |  | 22 | 2 | NAICS-22 Non-Cogen | PV | SUN | SUN | SWPP | 232149 | 68039 | 2022
solar pv | TRUE | 59253 | N | . | Wildwood Solar II | Duke Energy Renewables Services | 65411 | CA | PACC | WECC |  | 22 | 2 | NAICS-22 Non-Cogen | PV | SUN | SUN | CISO | 124317 | 36435 | 2022
biomass | TRUE | 59254 | N | . | Johnston LFG Turbine Plant | Rhode Island LFG Genco | 56889 | RI | NEW | NPCC |  | 22 | 2 | NAICS-22 Non-Cogen | CA | LFG | MLG | ISNE | 0 | 57586.96 | 2022
biomass | TRUE | 59254 | N | . | Johnston LFG Turbine Plant | Rhode Island LFG Genco | 56889 | RI | NEW | NPCC |  | 22 | 2 | NAICS-22 Non-Cogen | CT | LFG | MLG | ISNE | 2106996 | 156874.22 | 2022
biomass | FALSE | 59260 | N | . | Hidden View Dairy, LLC | Hidden View Dairy, LLC | 59093 | IN | ENC | RFC |  | 112 | 6 | Industrial NAICS Non-Cogen | IC | OBG | ORW | MISO | 1860 | 155 | 2022
other | TRUE | 59261 | N | . | Verizon-Torrance | Bloom Energy | 57128 | CA | PACC | WECC |  | 22 | 2 | NAICS-22 Non-Cogen | FC | NG | NG | LDWP | 29956 | 3521 | 2022
solar pv | TRUE | 59262 | N | . | Lancaster Little Rock | AES Distributed Energy | 61012 | CA | PACC | WECC |  | 22 | 2 | NAICS-22 Non-Cogen | PV | SUN | SUN | CISO | 23989 | 7031 | 2022
solar pv | TRUE | 59265 | N | . | Merced Solar LLC | Merced Solar LLC | 59089 | CA | PACC | WECC |  | 22 | 2 | NAICS-22 Non-Cogen | PV | SUN | SUN | CISO | 14798 | 4337 | 2022
solar pv | TRUE | 59267 | N | . | Mission Solar LLC | Mission Solar LLC | 59090 | CA | PACC | WECC |  | 22 | 2 | NAICS-22 Non-Cogen | PV | SUN | SUN | CISO | 14682 | 4303 | 2022
solar pv | TRUE | 59268 | N | . | Hollister Solar LLC | Hollister Solar LLC | 59091 | CA | PACC | WECC |  | 22 | 2 | NAICS-22 Non-Cogen | PV | SUN | SUN | CISO | 14379 | 4214 | 2022
solar pv | TRUE | 59269 | N | . | Victor Mesa Linda B2 | AES Distributed Energy | 61012 | CA | PACC | WECC |  | 22 | 2 | NAICS-22 Non-Cogen | PV | SUN | SUN | CISO | 13109 | 3842 | 2022
solar pv | TRUE | 59270 | N | . | Victor Mesa Linda C2 | AES Distributed Energy | 61012 | CA | PACC | WECC |  | 22 | 2 | NAICS-22 Non-Cogen | PV | SUN | SUN | CISO | 13089 | 3836 | 2022
solar pv | TRUE | 59271 | N | . | Victor Mesa Linda D2 | AES Distributed Energy | 61012 | CA | PACC | WECC |  | 22 | 2 | NAICS-22 Non-Cogen | PV | SUN | SUN | CISO | 13039 | 3822 | 2022
solar pv | TRUE | 59272 | N | . | Victor Mesa Linda E2 | AES Distributed Energy | 61012 | CA | PACC | WECC |  | 22 | 2 | NAICS-22 Non-Cogen | PV | SUN | SUN | CISO | 12829 | 3760 | 2022
solar pv | TRUE | 59273 | N | . | SEPV Palmdale East | AES Distributed Energy | 61012 | CA | PACC | WECC |  | 22 | 2 | NAICS-22 Non-Cogen | PV | SUN | SUN | CISO | 85767 | 25137 | 2022
solar pv | TRUE | 59274 | N | . | Sutter Greenworks LLC | AES Distributed Energy | 61012 | NY | MAT | NPCC |  | 22 | 2 | NAICS-22 Non-Cogen | PV | SUN | SUN | NYIS | 28153 | 8251 | 2022
solar pv | TRUE | 59275 | N | . | Sterlington Greenworks LLC | AES Distributed Energy | 61012 | NY | MAT | NPCC |  | 22 | 2 | NAICS-22 Non-Cogen | PV | SUN | SUN | NYIS | 6013 | 1762 | 2022
solar pv | TRUE | 59276 | N | . | Leavenworth Greenworks LLC | AES Distributed Energy | 61012 | NY | MAT | NPCC |  | 22 | 2 | NAICS-22 Non-Cogen | PV | SUN | SUN | NYIS | 57014 | 16710 | 2022
solar pv | TRUE | 59277 | N | . | Medford WWTP | NJR Clean Energy Ventures Corporation | 56990 | NJ | MAT | RFC |  | 22 | 2 | NAICS-22 Non-Cogen | PV | SUN | SUN | PJM | 7094 | 2079 | 2022
solar pv | TRUE | 59278 | N | . | Reeves South | NJR Clean Energy Ventures Corporation | 56990 | NJ | MAT | RFC |  | 22 | 2 | NAICS-22 Non-Cogen | PV | SUN | SUN | PJM | 6074 | 1780 | 2022
other | TRUE | 59279 | N | . | Life Technologies - Pleasanton | Bloom Energy | 57128 | CA | PACC | WECC |  | 22 | 2 | NAICS-22 Non-Cogen | FC | NG | NG | CISO | 56974 | 7992 | 2022
other | TRUE | 59280 | N | . | Kellogg's - San Jose | Bloom Energy | 57128 | CA | PACC | WECC |  | 22 | 2 | NAICS-22 Non-Cogen | FC | NG | NG | CISO | 49290 | 6623 | 2022
solar pv | TRUE | 59283 | N | . | California PV Energy at ISD WWTP | California PV Energy LLC | 58540 | CA | PACC | WECC |  | 22 | 2 | NAICS-22 Non-Cogen | PV | SUN | SUN | CISO | 5064 | 1484 | 2022
onshore wind | TRUE | 59284 | N | . | Mammoth Plains | Mammoth Plains Wind Project | 60768 | OK | WSC | MRO |  | 22 | 2 | NAICS-22 Non-Cogen | WT | WND | WND | SWPP | 2738497 | 802607 | 2022
onshore wind | TRUE | 59292 | N | . | Rattlesnake Creek Wind Project | Rattlesnake Creek Wind Project, LLC | 61414 | NE | WNC | MRO |  | 22 | 2 | NAICS-22 Non-Cogen | WT | WND | WND | SWPP | 3990890 | 1169663 | 2022
onshore wind | TRUE | 59295 | N | . | WED NK Green | WED NK Green LLC | 59097 | RI | NEW | NPCC |  | 22 | 2 | NAICS-22 Non-Cogen | WT | WND | WND | ISNE | 9387 | 2751 | 2022
other | TRUE | 59296 | N | . | Northwest Ohio Wind | Northwest Ohio Wind, LLC | 59098 | OH | ENC | RFC |  | 22 | 2 | NAICS-22 Non-Cogen | BA | MWH | OTH | PJM | 0 | 0 | 2022
solar pv | TRUE | 59296 | N | . | Northwest Ohio Wind | Northwest Ohio Wind, LLC | 59098 | OH | ENC | RFC |  | 22 | 2 | NAICS-22 Non-Cogen | PV | SUN | SUN | PJM | 785 | 230 | 2022
onshore wind | TRUE | 59296 | N | . | Northwest Ohio Wind | Northwest Ohio Wind, LLC | 59098 | OH | ENC | RFC |  | 22 | 2 | NAICS-22 Non-Cogen | WT | WND | WND | PJM | 1073462 | 314614 | 2022
solar pv | TRUE | 59297 | N | . | Carrier Clinic | Sunlight General Solar Fund II, LLC | 59100 | NJ | MAT | RFC |  | 22 | 2 | NAICS-22 Non-Cogen | PV | SUN | SUN | PJM | 6609 | 1937 | 2022
biomass | TRUE | 59299 | N | . | Waste Mangement Redwood LFGTE | WM Renewable Energy LLC | 54842 | CA | PACC | WECC |  | 22 | 2 | NAICS-22 Non-Cogen | IC | LFG | MLG | CISO | 240515 | 20479 | 2022
solar pv | TRUE | 59300 | N | . | Hanford 1 and 2 | Arevon Energy, Inc. | 61230 | CA | PACC | WECC |  | 22 | 2 | NAICS-22 Non-Cogen | PV | SUN | SUN | CISO | 18929 | 5547 | 2022
onshore wind | TRUE | 59301 | N | . | WED Coventry 1 | WED Coventry One, LLC | 59105 | RI | NEW | NPCC |  | 22 | 2 | NAICS-22 Non-Cogen | WT | WND | WND | ISNE | 9279 | 2719 | 2022
onshore wind | TRUE | 59302 | N | . | WED Coventry 2 | WED Coventry Two, LLC | 59106 | RI | NEW | NPCC |  | 22 | 2 | NAICS-22 Non-Cogen | WT | WND | WND | ISNE | 35032 | 10267 | 2022
onshore wind | TRUE | 59305 | N | . | WED Coventry 3 | WED Coventry Three, LLC | 59107 | RI | NEW | NPCC |  | 22 | 2 | NAICS-22 Non-Cogen | WT | WND | WND | ISNE | 6316 | 1851 | 2022
onshore wind | TRUE | 59306 | N | . | WED Coventry 4 | WED Coventry Four, LLC | 59108 | RI | NEW | NPCC |  | 22 | 2 | NAICS-22 Non-Cogen | WT | WND | WND | ISNE | 8441 | 2474 | 2022
solar pv | TRUE | 59308 | N | . | Beacon Solar Plant Site 5 | CD Global Solar Holdings, LLC | 60865 | CA | PACC | WECC |  | 22 | 2 | NAICS-22 Non-Cogen | PV | SUN | SUN | LDWP | 350909 | 102846 | 2022
solar pv | TRUE | 59309 | N | . | Beacon Solar Plant Site 2 | CD Global Solar Holdings, LLC | 60865 | CA | PACC | WECC |  | 22 | 2 | NAICS-22 Non-Cogen | PV | SUN | SUN | LDWP | 436977 | 128070 | 2022
biomass | TRUE | 59310 | N | . | Black Oak Power Producers | Cube District Energy, LLC | 61038 | MO | WNC | SERC |  | 22 | 2 | NAICS-22 Non-Cogen | IC | LFG | MLG | AECI | 119097 | 15987 | 2022
onshore wind | TRUE | 59311 | N | . | Seiling Wind I | NextEra Energy Seiling Wind | 59115 | OK | WSC | MRO |  | 22 | 2 | NAICS-22 Non-Cogen | WT | WND | WND | SWPP | 2807787 | 822915 | 2022
onshore wind | TRUE | 59312 | N | . | Seiling Wind II | NextEra Energy Seiling Wind | 59115 | OK | WSC | MRO |  | 22 | 2 | NAICS-22 Non-Cogen | WT | WND | WND | SWPP | 1364070 | 399786 | 2022
onshore wind | TRUE | 59313 | N | . | WED Coventry 5 | WED Coventry Five, LLC | 59116 | RI | NEW | NPCC |  | 22 | 2 | NAICS-22 Non-Cogen | WT | WND | WND | ISNE | 11053 | 3239 | 2022
onshore wind | TRUE | 59314 | N | . | WED Coventry 6 | WED Coventry Six, LLC | 59117 | RI | NEW | NPCC |  | 22 | 2 | NAICS-22 Non-Cogen | WT | WND | WND | ISNE | 29500 | 8646 | 2022
solar pv | TRUE | 59315 | N | . | Hecate Energy Beacon Solar 1 | AES Distributed Energy | 61012 | CA | PACC | WECC |  | 22 | 2 | NAICS-22 Non-Cogen | PV | SUN | SUN | LDWP | 483138 | 141600 | 2022
solar pv | TRUE | 59316 | N | . | Hecate Energy Beacon Solar 3 | AES Distributed Energy | 61012 | CA | PACC | WECC |  | 22 | 2 | NAICS-22 Non-Cogen | PV | SUN | SUN | LDWP | 480981 | 140967 | 2022
solar pv | TRUE | 59317 | N | . | Hecate Energy Beacon Solar 4 | AES Distributed Energy | 61012 | CA | PACC | WECC |  | 22 | 2 | NAICS-22 Non-Cogen | PV | SUN | SUN | LDWP | 428655 | 125631 | 2022
solar pv | TRUE | 59318 | N | . | North Run | NJR Clean Energy Ventures Corporation | 56990 | NJ | MAT | RFC |  | 22 | 2 | NAICS-22 Non-Cogen | PV | SUN | SUN | PJM | 26852 | 7870 | 2022
solar pv | TRUE | 59319 | N | . | Rock Solid | NJR Clean Energy Ventures Corporation | 56990 | NJ | MAT | RFC |  | 22 | 2 | NAICS-22 Non-Cogen | PV | SUN | SUN | PJM | 46602 | 13658 | 2022
onshore wind | TRUE | 59320 | N | . | Los Vientos Windpower III | Duke Energy Renewables Services | 65411 | TX | WSC | TRE |  | 22 | 2 | NAICS-22 Non-Cogen | WT | WND | WND | ERCO | 2379089 | 697271 | 2022
onshore wind | TRUE | 59321 | N | . | Los Vientos Windpower IV | Duke Energy Renewables Services | 65411 | TX | WSC | TRE |  | 22 | 2 | NAICS-22 Non-Cogen | WT | WND | WND | ERCO | 2396897 | 702490 | 2022
solar pv | TRUE | 59322 | N | . | Pumpjack Solar I | Duke Energy Renewables Services | 65411 | CA | PACC | WECC |  | 22 | 2 | NAICS-22 Non-Cogen | PV | SUN | SUN | CISO | 169303 | 49620 | 2022
solar pv | TRUE | 59323 | N | . | Sacramento (SMUD) | Terraform Arcadia | 63249 | CA | PACC | WECC |  | 22 | 2 | NAICS-22 Non-Cogen | PV | SUN | SUN | BANC | 7657 | 2244 | 2022
solar pv | TRUE | 59324 | N | . | MCCo Solar Generating Facility | The Medical Center Company | 59122 | OH | ENC | RFC |  | 22 | 2 | NAICS-22 Non-Cogen | PV | SUN | SUN | PJM | 1477 | 433 | 2022
natural gas combined cycle | TRUE | 59325 | N | . | Kings Mountain Energy Center | Carolina Power Partners, LLC | 59123 | NC | SAT | SERC |  | 22 | 2 | NAICS-22 Non-Cogen | CA | NG | NG | DUK | 1623362 | 1241250 | 2022
natural gas combined cycle | TRUE | 59325 | N | . | Kings Mountain Energy Center | Carolina Power Partners, LLC | 59123 | NC | SAT | SERC |  | 22 | 2 | NAICS-22 Non-Cogen | CT | NG | NG | DUK | 19664805 | 1887051 | 2022
natural gas combined cycle | TRUE | 59326 | N | . | Middletown Energy Center | Ohio Power Partners, LLC | 59124 | OH | ENC | RFC |  | 22 | 2 | NAICS-22 Non-Cogen | CA | NG | NG | PJM | 3199990 | 1457072 | 2022
natural gas combined cycle | TRUE | 59326 | N | . | Middletown Energy Center | Ohio Power Partners, LLC | 59124 | OH | ENC | RFC |  | 22 | 2 | NAICS-22 Non-Cogen | CT | NG | NG | PJM | 21327056 | 2099389 | 2022
solar pv | FALSE | 59327 | N | . | Marlboro Mushrooms Solar Field | Marlboro Mushroom | 59125 | PA | MAT | RFC |  | 111 | 6 | Industrial NAICS Non-Cogen | PV | SUN | SUN | PJM | 4028 | 1180.08 | 2022
onshore wind | FALSE | 59328 | N | . | Golden Acorn Casino | Foundation HA Energy Generation, LLC | 56930 | CA | PACC | WECC |  | 713 | 4 | Commercial NAICS Non-Cogen | WT | WND | WND | CISO | 15197 | 4454 | 2022
onshore wind | TRUE | 59329 | N | . | City of Soledad Water Reclamation | Foundation HA Energy Generation, LLC | 56930 | CA | PACC | WECC |  | 22 | 2 | NAICS-22 Non-Cogen | WT | WND | WND | CISO | 14183 | 4157 | 2022
onshore wind | TRUE | 59330 | N | . | Taylor Farms | Foundation HA Energy Generation, LLC | 56930 | CA | PACC | WECC |  | 22 | 2 | NAICS-22 Non-Cogen | WT | WND | WND | CISO | 13744 | 4028 | 2022
onshore wind | FALSE | 59331 | N | . | Anheuser-Busch #2 | Foundation HA Energy Generation, LLC | 56930 | CA | PACC | WECC |  | 312 | 6 | Industrial NAICS Non-Cogen | WT | WND | WND | CISO | 10886 | 3191 | 2022
onshore wind | TRUE | 59332 | N | . | Mesquite Creek Wind | Duke Energy Renewables Services | 65411 | TX | WSC | TRE |  | 22 | 2 | NAICS-22 Non-Cogen | WT | WND | WND | ERCO | 1995615 | 584881 | 2022
solar pv | TRUE | 59333 | N | . | Faison Solar | USF Surry, LLC | 63233 | NC | SAT | SERC |  | 22 | 2 | NAICS-22 Non-Cogen | PV | SUN | SUN | CPLE | 10174 | 2982 | 2022
solar pv | TRUE | 59334 | N | . | Catalina Solar 2, LLC | Onward Energy | 60453 | CA | PACC | WECC |  | 22 | 2 | NAICS-22 Non-Cogen | PV | SUN | SUN | CISO | 159632 | 46785 | 2022
biomass | TRUE | 59335 | Y | . | MCLB Landfill Gas to Energy | Inst and Envir Div Marine Logistics Base | 59135 | GA | SAT | SERC |  | 22 | 3 | NAICS-22 Cogen | IC | LFG | MLG | SOCO | 34106 | 5061 | 2022
natural gas peaker | TRUE | 59335 | Y | . | MCLB Landfill Gas to Energy | Inst and Envir Div Marine Logistics Base | 59135 | GA | SAT | SERC |  | 22 | 3 | NAICS-22 Cogen | IC | NG | NG | SOCO | 0 | 0 | 2022
solar pv | TRUE | 59337 | N | . | Harrell's Hill Solar Center LLC | SRE Utility Solar 1, LLC | 61119 | NC | SAT | SERC |  | 22 | 2 | NAICS-22 Non-Cogen | PV | SUN | SUN | CPLE | 30211 | 8855 | 2022
natural gas combined cycle | TRUE | 59338 | N | . | Gila River Power Block 1 | Salt River Project | 16572 | AZ | MTN | WECC |  | 22 | 1 | Electric Utility | CA | NG | NG | SRP | 665945 | 1015570 | 2022
natural gas combined cycle | TRUE | 59338 | N | . | Gila River Power Block 1 | Salt River Project | 16572 | AZ | MTN | WECC |  | 22 | 1 | Electric Utility | CT | NG | NG | SRP | 17870979 | 1546883 | 2022
solar pv | TRUE | 59339 | N | . | Quinto Solar PV Project | Arevon Energy, Inc. | 61230 | CA | PACC | WECC |  | 22 | 2 | NAICS-22 Non-Cogen | PV | SUN | SUN | CISO | 961896 | 281916 | 2022
hydro | TRUE | 59357 | N | . | Dorena Hydro-Electric Facility | Dorena Hydro, LLC | 59140 | OR | PACC | WECC |  | 22 | 2 | NAICS-22 Non-Cogen | HY | WAT | HYC | PACW | 46583 | 13653 | 2022
solar pv | TRUE | 59358 | N | . | Devens | Altus Power America Management, LLC | 60281 | MA | NEW | NPCC |  | 22 | 2 | NAICS-22 Non-Cogen | PV | SUN | SUN | ISNE | 16678 | 4888 | 2022
solar pv | TRUE | 59359 | N | . | SCE-Snowline-Duncan Road (North) | SunEdison LLC | 59139 | CA | PACC | WECC |  | 22 | 2 | NAICS-22 Non-Cogen | PV | SUN | SUN | CISO | 10973 | 3216 | 2022
solar pv | TRUE | 59360 | N | . | SCE-Snowline-Duncan Road (South) | SunEdison LLC | 59139 | CA | PACC | WECC |  | 22 | 2 | NAICS-22 Non-Cogen | PV | SUN | SUN | CISO | 6734 | 1974 | 2022
solar pv | TRUE | 59361 | N | . | Browne Solar LLC | CVI CleanCapital Solar 1 LLC | 65432 | MA | NEW | NPCC |  | 22 | 2 | NAICS-22 Non-Cogen | PV | SUN | SUN | ISNE | 4998 | 1465 | 2022
solar pv | TRUE | 59362 | N | . | Indian Hill Solar LLC | CVI CleanCapital Solar 1 LLC | 65432 | MA | NEW | NPCC |  | 22 | 2 | NAICS-22 Non-Cogen | PV | SUN | SUN | ISNE | 5174 | 1517 | 2022
solar pv | TRUE | 59363 | N | . | State Street Solar LLC | CVI CleanCapital Solar 1 LLC | 65432 | MA | NEW | NPCC |  | 22 | 2 | NAICS-22 Non-Cogen | PV | SUN | SUN | ISNE | 4388 | 1286 | 2022
solar pv | TRUE | 59364 | N | . | Plainfield One Solar LLC | SunRay Power LLC | 58258 | NJ | MAT | NPCC |  | 22 | 2 | NAICS-22 Non-Cogen | PV | SUN | SUN | PJM | 3780 | 1108 | 2022
solar pv | TRUE | 59365 | N | . | 24 Applegate Solar LLC | Altus Power America Management, LLC | 60281 | NJ | MAT | NPCC |  | 22 | 2 | NAICS-22 Non-Cogen | PV | SUN | SUN | PJM | 4939 | 1448 | 2022
solar pv | TRUE | 59366 | N | . | G&S Wantage Solar LLC | G&S Operations LLC | 62629 | NJ | MAT | NPCC |  | 22 | 2 | NAICS-22 Non-Cogen | PV | SUN | SUN | PJM | 32308 | 9469 | 2022
solar pv | TRUE | 59367 | N | . | Engelhard Solar LLC | SunRay Power LLC | 58258 | NJ | MAT | NPCC |  | 22 | 2 | NAICS-22 Non-Cogen | PV | SUN | SUN | PJM | 3599 | 1055 | 2022
solar pv | TRUE | 59368 | N | . | Westborough Solar LLC | SunRay Power LLC | 58258 | MA | NEW | NPCC |  | 22 | 2 | NAICS-22 Non-Cogen | PV | SUN | SUN | ISNE | 8889 | 2605 | 2022
solar pv | TRUE | 59370 | N | . | 4 Applegate Solar LLC | G&S Operations LLC | 62629 | NJ | MAT | NPCC |  | 22 | 2 | NAICS-22 Non-Cogen | PV | SUN | SUN | PJM | 6639 | 1946 | 2022
solar pv | TRUE | 59371 | N | . | 12 Applegate Solar LLC | G&S Operations LLC | 62629 | NJ | MAT | NPCC |  | 22 | 2 | NAICS-22 Non-Cogen | PV | SUN | SUN | PJM | 7633 | 2237 | 2022
natural gas peaker | FALSE | 59373 | Y | . | Broshco Fabricated Products | Broshco Fabricated Products | 59147 | OH | ENC | RFC |  | 332 | 7 | Industrial NAICS Cogen | GT | NG | NG | PJM | 24858 | 2458 | 2022
solar pv | TRUE | 59374 | N | . | Old Mill Solar | Old Mill Solar | 59143 | OR | PACC | WECC |  | 22 | 2 | NAICS-22 Non-Cogen | PV | SUN | SUN | PACW | 25733 | 7542 | 2022
solar pv | TRUE | 59375 | N | . | Rose Hill | Sol Systems | 61677 | NC | SAT | SERC |  | 22 | 2 | NAICS-22 Non-Cogen | PV | SUN | SUN | CPLE | 10239 | 3001 | 2022
solar pv | TRUE | 59376 | N | . | Dunn | Cypress Creek Renewables | 61060 | NC | SAT | SERC |  | 22 | 2 | NAICS-22 Non-Cogen | PV | SUN | SUN | CPLE | 11475 | 3363 | 2022
solar pv | TRUE | 59377 | N | . | Town of Cary | Cypress Creek Renewables | 61060 | NC | SAT | SERC |  | 22 | 2 | NAICS-22 Non-Cogen | PV | SUN | SUN | CPLE | 4531 | 1328 | 2022
petroleum | FALSE | 59379 | N | . | Wapsie Valley Creamery Back Up Generator | Wapsie Valley Creamery | 59156 | IA | WNC | MRO |  | 311 | 6 | Industrial NAICS Non-Cogen | IC | DFO | DFO | MISO | 0 | 0 | 2022
solar pv | TRUE | 59380 | N | . | Wildwood Solar I, LLC | Duke Energy Renewables Services | 65411 | CA | PACC | WECC |  | 22 | 2 | NAICS-22 Non-Cogen | PV | SUN | SUN | CISO | 160371 | 47002 | 2022
natural gas peaker | FALSE | 59381 | Y | . | The Methodist Hospital, Gas Turbine | The Methodist Hospital | 59157 | TX | WSC | TRE |  | 622 | 5 | Commercial NAICS Cogen | GT | NG | NG | ERCO | 193096 | 16978 | 2022
other | FALSE | 59383 | N | . | East Kansas Agri-Energy, LLC | East Kansas Agri-Energy, LLC | 59160 | KS | WNC | MRO |  | 325 | 6 | Industrial NAICS Non-Cogen | ST | WH | OTH | SWPP | 2829 | 829 | 2022
onshore wind | TRUE | 59384 | N | . | South Plains Wind Phase I | Evergreen Wind, LLC | 59155 | TX | WSC | TRE |  | 22 | 2 | NAICS-22 Non-Cogen | WT | WND | WND | ERCO | 2306809 | 676087 | 2022
solar pv | TRUE | 59386 | N | . | Enterprise Solar, LLC | Clearway Renewable Operation & Maintenance LLC | 64629 | UT | MTN | WECC |  | 22 | 2 | NAICS-22 Non-Cogen | PV | SUN | SUN | PACE | 776537 | 227590 | 2022
solar pv | TRUE | 59387 | N | . | Escalante Solar I, LLC | Clearway Renewable Operation & Maintenance LLC | 64629 | UT | MTN | WECC |  | 22 | 2 | NAICS-22 Non-Cogen | PV | SUN | SUN | PACE | 734392 | 215238 | 2022
solar pv | TRUE | 59388 | N | . | Escalante Solar II, LLC | Clearway Renewable Operation & Maintenance LLC | 64629 | UT | MTN | WECC |  | 22 | 2 | NAICS-22 Non-Cogen | PV | SUN | SUN | PACE | 715452 | 209687 | 2022
solar pv | TRUE | 59389 | N | . | Escalante Solar III, LLC | Clearway Renewable Operation & Maintenance LLC | 64629 | UT | MTN | WECC |  | 22 | 2 | NAICS-22 Non-Cogen | PV | SUN | SUN | PACE | 722014 | 211610 | 2022
solar pv | TRUE | 59390 | N | . | True North | CD US Solar MT1 LLC | 58677 | MA | NEW | NPCC |  | 22 | 2 | NAICS-22 Non-Cogen | PV | SUN | SUN | ISNE | 23354 | 6845 | 2022
natural gas peaker | TRUE | 59391 | N | . | Red Gate Power Plant | South Texas Electric Coop, Inc | 17583 | TX | WSC | TRE |  | 22 | 1 | Electric Utility | IC | NG | NG | ERCO | 3521628 | 406924 | 2022
biomass | TRUE | 59392 | N | . | Blue Ridge Generating | North American Biofuels, LLC | 59170 | KY | ESC | RFC |  | 22 | 2 | NAICS-22 Non-Cogen | IC | LFG | MLG | PJM | 54647 | 4647 | 2022
solar pv | TRUE | 59394 | N | . | Grafton Solar | CD US Solar MT 2 LLC | 58440 | MA | NEW | NPCC |  | 22 | 2 | NAICS-22 Non-Cogen | PV | SUN | SUN | ISNE | 5762 | 1689 | 2022
other | FALSE | 59395 | N | . | City of Tulare Water Facility | City of Tulare Water Pollution Control | 59173 | CA | PACC | WECC |  | 22132 | 4 | Commercial NAICS Non-Cogen | FC | NG | NG | CISO | 191265 | 19844.55 | 2022
biomass | FALSE | 59395 | N | . | City of Tulare Water Facility | City of Tulare Water Pollution Control | 59173 | CA | PACC | WECC |  | 22132 | 4 | Commercial NAICS Non-Cogen | FC | OBG | ORW | CISO | 0 | 0 | 2022
natural gas peaker | FALSE | 59395 | N | . | City of Tulare Water Facility | City of Tulare Water Pollution Control | 59173 | CA | PACC | WECC |  | 22132 | 4 | Commercial NAICS Non-Cogen | IC | NG | NG | CISO | 0 | 0 | 2022
biomass | FALSE | 59395 | N | . | City of Tulare Water Facility | City of Tulare Water Pollution Control | 59173 | CA | PACC | WECC |  | 22132 | 4 | Commercial NAICS Non-Cogen | IC | OBG | ORW | CISO | 0 | 0 | 2022
solar pv | FALSE | 59395 | N | . | City of Tulare Water Facility | City of Tulare Water Pollution Control | 59173 | CA | PACC | WECC |  | 22132 | 4 | Commercial NAICS Non-Cogen | PV | SUN | SUN | CISO | 13698 | 4014.45 | 2022
solar pv | TRUE | 59396 | N | . | Shaffer | CD US Solar MT3, LLC | 59174 | MA | NEW | NPCC |  | 22 | 2 | NAICS-22 Non-Cogen | PV | SUN | SUN | ISNE | 20598 | 6037 | 2022
solar pv | TRUE | 59404 | N | . | Searchlight Solar | Altus Power America Management, LLC | 60281 | NV | MTN | WECC |  | 22 | 2 | NAICS-22 Non-Cogen | PV | SUN | SUN | NEVP | 164651 | 48257 | 2022
solar pv | TRUE | 59405 | N | . | Diamond Valley Solar Project | Diamond Valley Solar LLC | 59176 | CA | PACC | WECC |  | 22 | 2 | NAICS-22 Non-Cogen | PV | SUN | SUN | CISO | 8474 | 2484 | 2022
solar pv | TRUE | 59406 | N | . | Facile Solar | Facile Solar LLC | 59533 | NC | SAT | SERC |  | 22 | 2 | NAICS-22 Non-Cogen | PV | SUN | SUN | DUK | 11770 | 3450 | 2022
solar pv | TRUE | 59407 | N | . | Newman Solar | Newman Solar LLC | 59180 | TX | WSC | WECC |  | 22 | 2 | NAICS-22 Non-Cogen | PV | SUN | SUN | EPE | 87696 | 25702 | 2022
solar pv | TRUE | 59408 | N | . | Shafter Solar LLC | Shafter Solar LLC | 59183 | CA | PACC | WECC |  | 22 | 2 | NAICS-22 Non-Cogen | PV | SUN | SUN | CISO | 167915 | 49213 | 2022
solar pv | TRUE | 59409 | N | . | Madelyn Solar, LLC | CD US Solar PO 3, LLC | 59185 | CA | PACC | WECC |  | 22 | 2 | NAICS-22 Non-Cogen | PV | SUN | SUN | CISO | 7589 | 2224 | 2022
solar pv | TRUE | 59410 | N | . | Rudy Solar, LLC | CD US Solar PO 3, LLC | 59185 | CA | PACC | WECC |  | 22 | 2 | NAICS-22 Non-Cogen | PV | SUN | SUN | CISO | 6896 | 2021 | 2022
solar pv | TRUE | 59411 | N | . | Mitchell Solar, LLC | CD US Solar PO 3, LLC | 59185 | CA | PACC | WECC |  | 22 | 2 | NAICS-22 Non-Cogen | PV | SUN | SUN | CISO | 12815 | 3756 | 2022
solar pv | TRUE | 59412 | N | . | Algonquin SKIC20 Solar LLC | Algonquin Power Co | 59050 | CA | PACC | WECC |  | 22 | 2 | NAICS-22 Non-Cogen | PV | SUN | SUN | CISO | 165318 | 48452 | 2022
solar pv | TRUE | 59413 | N | . | Corcoran Solar 2 | Consolidated Edison Development Inc. | 56769 | CA | PACC | WECC |  | 22 | 2 | NAICS-22 Non-Cogen | PV | SUN | SUN | CISO | 173541 | 50862 | 2022
solar pv | TRUE | 59414 | N | . | Atwell Island West Solar | Consolidated Edison Development Inc. | 56769 | CA | PACC | WECC |  | 22 | 2 | NAICS-22 Non-Cogen | PV | SUN | SUN | CISO | 150609 | 44141 | 2022
petroleum | TRUE | 59415 | N | . | Backus Microgrid Project | Connecticut Mun Elec Engy Coop | 4180 | CT | NEW | NPCC |  | 22 | 1 | Electric Utility | IC | DFO | DFO | ISNE | 7950 | 796 | 2022
solar pv | TRUE | 59416 | N | . | Anaheim Solar Energy Plant | Anaheim Public Utilities | 59187 | CA | PACC | WECC |  | 22 | 1 | Electric Utility | PV | SUN | SUN | CISO | 11239 | 3294 | 2022
onshore wind | TRUE | 59417 | N | . | Pleasant Hill Wind Energy Project | Pleasant Hill Wind Energy LLC | 59188 | TX | WSC | MRO |  | 22 | 2 | NAICS-22 Non-Cogen | WT | WND | WND | SWPP | 87938 | 25773 | 2022
solar pv | TRUE | 59421 | N | . | SCE-Snowline-White Road (South) | SunEdison LLC | 59139 | CA | PACC | WECC |  | 22 | 2 | NAICS-22 Non-Cogen | PV | SUN | SUN | CISO | 8996 | 2636 | 2022
solar pv | TRUE | 59422 | N | . | SCE-Snowline-White Road (North) | SunEdison LLC | 59139 | CA | PACC | WECC |  | 22 | 2 | NAICS-22 Non-Cogen | PV | SUN | SUN | CISO | 10212 | 2993 | 2022
solar pv | TRUE | 59423 | N | . | SCE-Snowline-White Rd (Central) | SunEdison LLC | 59139 | CA | PACC | WECC |  | 22 | 2 | NAICS-22 Non-Cogen | PV | SUN | SUN | CISO | 12078 | 3540 | 2022
solar pv | TRUE | 59424 | N | . | IND Solar Farm (Phase IIA) | Terraform Arcadia | 63249 | IN | ENC | RFC |  | 22 | 2 | NAICS-22 Non-Cogen | PV | SUN | SUN | MISO | 40155 | 11769 | 2022
biomass | TRUE | 59425 | N | . | Zimmerman Energy | Landfill Energy Systems | 59195 | IN | ENC | RFC |  | 22 | 2 | NAICS-22 Non-Cogen | IC | LFG | MLG | MISO | 547124 | 50967 | 2022
solar pv | TRUE | 59426 | N | . | GKS Solar | Cypress Creek Renewables | 61060 | NC | SAT | SERC |  | 22 | 2 | NAICS-22 Non-Cogen | PV | SUN | SUN | PJM | 29682 | 8699 | 2022
solar pv | TRUE | 59427 | N | . | Two Mile Solar | Cypress Creek Renewables | 61060 | NC | SAT | SERC |  | 22 | 2 | NAICS-22 Non-Cogen | PV | SUN | SUN | PJM | 27839 | 8159 | 2022
hydro | TRUE | 59428 | N | . | Baker Creek Hydroelectric | Baker Station Associates, LP | 59205 | CA | PACC | WECC |  | 22 | 2 | NAICS-22 Non-Cogen | HY | WAT | HYC | CISO | 3841 | 1126 | 2022
solar pv | TRUE | 59429 | N | . | Downs Farm Solar | Cypress Creek Renewables | 61060 | NC | SAT | SERC |  | 22 | 2 | NAICS-22 Non-Cogen | PV | SUN | SUN | PJM | 28619 | 8388 | 2022
solar pv | TRUE | 59430 | N | . | Solar Las Vegas MB-1 | NRG Solar Las Vegas MB-1 | 59208 | NV | MTN | WECC |  | 22 | 2 | NAICS-22 Non-Cogen | PV | SUN | SUN | NEVP | 34970 | 10249 | 2022
solar pv | TRUE | 59431 | N | . | Sierra Solar Greenworks | AES Distributed Energy | 61012 | CA | PACC | WECC |  | 22 | 2 | NAICS-22 Non-Cogen | PV | SUN | SUN | CISO | 124474 | 36481 | 2022
solar pv | TRUE | 59432 | N | . | Duke Building 87 | Concord New Energy | 59209 | IN | ENC | RFC |  | 22 | 2 | NAICS-22 Non-Cogen | PV | SUN | SUN | MISO | 11011 | 3227 | 2022
solar pv | TRUE | 59433 | N | . | Duke Building 98 | Concord New Energy | 59209 | IN | ENC | RFC |  | 22 | 2 | NAICS-22 Non-Cogen | PV | SUN | SUN | MISO | 13138 | 3850 | 2022
solar pv | TRUE | 59434 | N | . | Duke Building 129 | Concord New Energy | 59209 | IN | ENC | RFC |  | 22 | 2 | NAICS-22 Non-Cogen | PV | SUN | SUN | MISO | 15306 | 4486 | 2022
onshore wind | TRUE | 59435 | N | . | Oak Tree Energy | Consolidated Edison Development Inc. | 56769 | SD | WNC | MRO |  | 22 | 2 | NAICS-22 Non-Cogen | WT | WND | WND | SWPP | 265764 | 77891 | 2022
biomass | TRUE | 59436 | N | . | Lennon Generating | North American Natural Res | 13559 | MI | ENC | RFC |  | 22 | 2 | NAICS-22 Non-Cogen | IC | LFG | MLG | MISO | 361402 | 30570 | 2022
hydro | TRUE | 59437 | N | . | Stillwater B | Brookfield Black Bear Hydro, LLC | 59178 | ME | NEW | NPCC |  | 22 | 2 | NAICS-22 Non-Cogen | HY | WAT | HYC | ISNE | 48254 | 14143 | 2022
hydro | TRUE | 59438 | N | . | Orono B | Brookfield Black Bear Hydro, LLC | 59178 | ME | NEW | NPCC |  | 22 | 2 | NAICS-22 Non-Cogen | HY | WAT | HYC | ISNE | 88851 | 26041 | 2022
biomass | TRUE | 59439 | N | . | COC Surry LFG, LLC | Petra Engineering | 59177 | NC | SAT | SERC |  | 22 | 2 | NAICS-22 Non-Cogen | IC | LFG | MLG | DUK | 67748 | 5724 | 2022
solar pv | TRUE | 59440 | N | . | Adelanto Solar II, LLC | Adelanto Solar II, LLC | 59212 | CA | PACC | WECC |  | 22 | 2 | NAICS-22 Non-Cogen | PV | SUN | SUN | CISO | 56501 | 16560 | 2022
solar pv | TRUE | 59441 | N | . | Adelanto Solar, LLC | Adelanto Solar, LLC | 59211 | CA | PACC | WECC |  | 22 | 2 | NAICS-22 Non-Cogen | PV | SUN | SUN | CISO | 171797 | 50351 | 2022
onshore wind | TRUE | 59442 | N | . | Logans Gap Wind LLC | Pattern Operators LP | 56545 | TX | WSC | TRE |  | 22 | 2 | NAICS-22 Non-Cogen | WT | WND | WND | ERCO | 2179814 | 638867 | 2022
solar pv | TRUE | 59443 | N | . | TA-Acacia, LLC | Onward Energy | 60453 | CA | PACC | WECC |  | 22 | 2 | NAICS-22 Non-Cogen | PV | SUN | SUN | CISO | 213722 | 62638 | 2022
solar pv | TRUE | 59444 | N | . | Desert Star Hybrid | Arizona Public Service Co | 803 | AZ | MTN | WECC |  | 22 | 1 | Electric Utility | PV | SUN | SUN | AZPS | 105473 | 30912 | 2022
solar pv | TRUE | 59445 | N | . | St. Albans SPEED Project | St. Albans Solar Partners, LLC | 59215 | VT | NEW | NPCC |  | 22 | 2 | NAICS-22 Non-Cogen | PV | SUN | SUN | ISNE | 8060 | 2362 | 2022
solar pv | TRUE | 59446 | N | . | Cranbury | RE Cranbury Solar 1, LLC | 59214 | NJ | MAT | RFC |  | 22 | 2 | NAICS-22 Non-Cogen | PV | SUN | SUN | PJM | 24277 | 7115 | 2022
biomass | FALSE | 59448 | Y | . | Waxdale | S.C. Johnson & Son, Inc. | 59216 | WI | ENC | RFC |  | 325 | 7 | Industrial NAICS Cogen | GT | LFG | MLG | MISO | 93633 | 17078.061 | 2022
natural gas peaker | FALSE | 59448 | Y | . | Waxdale | S.C. Johnson & Son, Inc. | 59216 | WI | ENC | RFC |  | 325 | 7 | Industrial NAICS Cogen | GT | NG | NG | MISO | 117397 | 21386.439 | 2022
onshore wind | FALSE | 59448 | Y | . | Waxdale | S.C. Johnson & Son, Inc. | 59216 | WI | ENC | RFC |  | 325 | 7 | Industrial NAICS Cogen | WT | WND | WND | MISO | 26393 | 7735 | 2022
solar pv | TRUE | 59449 | N | . | Decatur County Solar Project | Southern Power Co | 17650 | GA | SAT | SERC |  | 22 | 2 | NAICS-22 Non-Cogen | PV | SUN | SUN | SOCO | 149838 | 43915 | 2022
solar pv | TRUE | 59450 | N | . | Decatur Parkway Solar Project, LLC | Southern Power Co | 17650 | GA | SAT | SERC |  | 22 | 2 | NAICS-22 Non-Cogen | PV | SUN | SUN | SOCO | 567042 | 166191 | 2022
solar pv | TRUE | 59451 | N | . | CBC Solar Energy Gen Fac Phase 2 | CBC Alternative Energy, LLC | 59217 | NC | SAT | SERC |  | 22 | 2 | NAICS-22 Non-Cogen | PV | SUN | SUN | CPLE | 12331 | 3614 | 2022
natural gas peaker | FALSE | 59452 | Y | . | East. Michigan Univ. Heating Plant | East. Michigan Univ. Heating Plant | 59218 | MI | ENC | RFC |  | 611 | 5 | Commercial NAICS Cogen | GT | NG | NG | MISO | 127806 | 26797.12 | 2022
natural gas peaker | FALSE | 59453 | Y | . | Albany Medical Ctr Cogen Plant | Albany Medical Center | 59219 | NY | MAT | NPCC |  | 622 | 5 | Commercial NAICS Cogen | GT | NG | NG | NYIS | 197264 | 33232 | 2022
solar pv | TRUE | 59454 | N | . | Valencia Solar | RWE Renewables Americas, LLC | 56215 | AZ | MTN | WECC |  | 22 | 2 | NAICS-22 Non-Cogen | PV | SUN | SUN | TEPC | 88573 | 25959 | 2022
solar pv | TRUE | 59455 | N | . | Tech Park Solar | RWE Renewables Americas, LLC | 56215 | AZ | MTN | WECC |  | 22 | 2 | NAICS-22 Non-Cogen | PV | SUN | SUN | TEPC | 47510 | 13924 | 2022
natural gas peaker | FALSE | 59456 | Y | . | P Plant | Qualcomm Incorporated | 59222 | CA | PACC | WECC |  | 541 | 5 | Commercial NAICS Cogen | GT | NG | NG | CISO | 248544 | 34285 | 2022
natural gas peaker | FALSE | 59457 | Y | . | Q Plant | Qualcomm Incorporated | 59222 | CA | PACC | WECC |  | 541 | 5 | Commercial NAICS Cogen | GT | NG | NG | CISO | 184465 | 35452 | 2022
natural gas peaker | FALSE | 59458 | Y | . | W Plant | Qualcomm Incorporated | 59222 | CA | PACC | WECC |  | 541 | 5 | Commercial NAICS Cogen | GT | NG | NG | CISO | 185894 | 30768 | 2022
solar pv | TRUE | 59459 | N | . | Hickory Ridge Landfill Solar Project | BFI Waste Systems of GA, LLC | 59223 | GA | SAT | SERC |  | 22 | 2 | NAICS-22 Non-Cogen | PV | SUN | SUN | SEPA | 0 | 0 | 2022
onshore wind | TRUE | 59460 | N | . | Kay Wind, LLC | Southern Power Co | 17650 | OK | WSC | MRO |  | 22 | 2 | NAICS-22 Non-Cogen | WT | WND | WND | SPA | 3331904 | 976525 | 2022
biomass | TRUE | 59461 | N | . | Bowerman Power LFG, LLC | Bowerman Power LFG, LLC | 59228 | CA | PACC | WECC |  | 22 | 2 | NAICS-22 Non-Cogen | IC | LFG | MLG | CISO | 1661473 | 155990 | 2022
solar pv | TRUE | 59462 | N | . | Denver Intl Airport IV Solar | Denver Int'l Airport IV Solar | 59229 | CO | MTN | WECC |  | 22 | 2 | NAICS-22 Non-Cogen | PV | SUN | SUN | SWPP | 10235 | 3000 | 2022
solar pv | TRUE | 59463 | N | . | Ayers Village Solar | Altus Power America Management, LLC | 60281 | MA | NEW | NPCC |  | 22 | 2 | NAICS-22 Non-Cogen | PV | SUN | SUN | ISNE | 8906 | 2610 | 2022
solar pv | TRUE | 59464 | N | . | Monson Solar | Altus Power America Management, LLC | 60281 | MA | NEW | NPCC |  | 22 | 2 | NAICS-22 Non-Cogen | PV | SUN | SUN | ISNE | 14883 | 4362 | 2022
solar pv | TRUE | 59465 | N | . | Sullivan Solar | Altus Power America Management, LLC | 60281 | MA | NEW | NPCC |  | 22 | 2 | NAICS-22 Non-Cogen | PV | SUN | SUN | ISNE | 7783 | 2281 | 2022
solar pv | TRUE | 59466 | N | . | Winchendon Solar | Altus Power America Management, LLC | 60281 | MA | NEW | NPCC |  | 22 | 2 | NAICS-22 Non-Cogen | PV | SUN | SUN | ISNE | 9863 | 2891 | 2022
natural gas peaker | TRUE | 59467 | N | . | Coldwater Peaking Plant | Coldwater Board of Public Util | 3915 | MI | ENC | RFC |  | 22 | 1 | Electric Utility | IC | NG | NG | MISO | 22014 | 1948 | 2022
solar pv | TRUE | 59468 | N | . | KS Solar Six LLC | Kearsarge Solar LLC | 59232 | MA | NEW | NPCC |  | 22 | 2 | NAICS-22 Non-Cogen | PV | SUN | SUN | ISNE | 10570 | 3098 | 2022
solar pv | TRUE | 59469 | N | . | Alamo Solar | Onward Energy | 60453 | CA | PACC | WECC |  | 22 | 2 | NAICS-22 Non-Cogen | PV | SUN | SUN | CISO | 178849 | 52418 | 2022
solar pv | TRUE | 59470 | N | . | Cornell Snyder Road Solar Array | Ulysses Solar, LLC | 59237 | NY | MAT | NPCC |  | 22 | 2 | NAICS-22 Non-Cogen | PV | SUN | SUN | NYIS | 5443 | 1595 | 2022
solar pv | FALSE | 59472 | N | . | Ft. Churchill PV | Sierra Pacific Power Co | 17166 | NV | MTN | WECC |  | 518 | 4 | Commercial NAICS Non-Cogen | PV | SUN | SUN | NEVP | 88423 | 25915 | 2022
solar pv | FALSE | 59473 | N | . | Apple Campus 2 PV | Apple, Inc | 57369 | CA | PACC | WECC |  | 334 | 6 | Industrial NAICS Non-Cogen | PV | SUN | SUN | CISO | 56172 | 16463 | 2022
solar pv | FALSE | 59474 | N | . | Apple Data Center PV3 | Apple, Inc | 57369 | NC | SAT | SERC |  | 518 | 4 | Commercial NAICS Non-Cogen | PV | SUN | SUN | DUK | 122173 | 35807 | 2022
onshore wind | TRUE | 59475 | N | . | Palo Duro Wind | Palo Duro Wind | 59238 | TX | WSC | MRO |  | 22 | 2 | NAICS-22 Non-Cogen | WT | WND | WND | SWPP | 3499389 | 1025612 | 2022
solar pv | TRUE | 59476 | N | . | Clarendon Solar Farm | Clarendon Solar Farm, LLC | 59240 | VT | NEW | NPCC |  | 22 | 2 | NAICS-22 Non-Cogen | PV | SUN | SUN | ISNE | 10256 | 3006 | 2022
solar pv | TRUE | 59477 | N | . | Claire Solar Farm | Claire Solar Partners LLC | 59241 | VT | NEW | NPCC |  | 22 | 2 | NAICS-22 Non-Cogen | PV | SUN | SUN | ISNE | 11786 | 3455 | 2022
solar pv | TRUE | 59478 | N | . | IMPA Richmond Solar Park | Indiana Municipal Power Agency | 9234 | IN | ENC | RFC |  | 22 | 1 | Electric Utility | PV | SUN | SUN | PJM | 5169 | 1515 | 2022
solar pv | TRUE | 59479 | N | . | IMPA Frankton Solar Park | Indiana Municipal Power Agency | 9234 | IN | ENC | RFC |  | 22 | 1 | Electric Utility | PV | SUN | SUN | PJM | 4261 | 1249 | 2022
solar pv | TRUE | 59480 | N | . | IMPA Rensselaer Solar Park | Indiana Municipal Power Agency | 9234 | IN | ENC | RFC |  | 22 | 1 | Electric Utility | PV | SUN | SUN | MISO | 4823 | 1413 | 2022
solar pv | TRUE | 59481 | N | . | IMPA Peru Solar Park | Indiana Municipal Power Agency | 9234 | IN | ENC | RFC |  | 22 | 1 | Electric Utility | PV | SUN | SUN | MISO | 13609 | 3989 | 2022
solar pv | TRUE | 59482 | N | . | IMPA Tell City Solar Park | Indiana Municipal Power Agency | 9234 | IN | ENC | RFC |  | 22 | 1 | Electric Utility | PV | SUN | SUN | MISO | 18949 | 5554 | 2022
solar pv | TRUE | 59483 | N | . | IMPA Crawfordsville Solar Park | Indiana Municipal Power Agency | 9234 | IN | ENC | RFC |  | 22 | 1 | Electric Utility | PV | SUN | SUN | MISO | 14078 | 4126 | 2022
solar pv | TRUE | 59484 | N | . | Hadley Solar NG, LLC | NuGen Capital Management | 59254 | MA | NEW | NPCC |  | 22 | 2 | NAICS-22 Non-Cogen | PV | SUN | SUN | ISNE | 12887 | 3777 | 2022
solar pv | TRUE | 59485 | N | . | 265 Pleasant Solar NG, LLC | NuGen Capital Management | 59254 | MA | NEW | NPCC |  | 22 | 2 | NAICS-22 Non-Cogen | PV | SUN | SUN | ISNE | 5016 | 1470 | 2022
solar pv | TRUE | 59486 | N | . | Lanier Solar | Cypress Creek Renewables | 61060 | NC | SAT | SERC |  | 22 | 2 | NAICS-22 Non-Cogen | PV | SUN | SUN | DUK | 32158 | 9425 | 2022
solar pv | TRUE | 59487 | N | . | Highwater Solar I | Cypress Creek Renewables | 61060 | NC | SAT | SERC |  | 22 | 2 | NAICS-22 Non-Cogen | PV | SUN | SUN | DUK | 31933 | 9359 | 2022
solar pv | TRUE | 59488 | N | . | Bearford Solar II | Bearford Solar II, LLC | 59247 | NC | SAT | SERC |  | 22 | 2 | NAICS-22 Non-Cogen | PV | SUN | SUN | DUK | 31905 | 9351 | 2022
solar pv | TRUE | 59489 | N | . | Anthony Wayne Solar #1 | GEM Energy LLC | 59244 | OH | ENC | RFC |  | 22 | 2 | NAICS-22 Non-Cogen | PV | SUN | SUN | PJM | 5518 | 1617 | 2022
onshore wind | TRUE | 59490 | N | . | Jett Creek Windfarm (Burnt River) | Jett Creek | 59860 | OR | PACC | WECC |  | 22 | 2 | NAICS-22 Non-Cogen | WT | WND | WND | IPCO | 89974 | 26370 | 2022
onshore wind | TRUE | 59491 | N | . | Benson Creek Windfarm (Burnt River) | Benson Creek | 59861 | OR | PACC | WECC |  | 22 | 2 | NAICS-22 Non-Cogen | WT | WND | WND | IPCO | 97522 | 28582 | 2022
onshore wind | TRUE | 59492 | N | . | Durbin Creek Windfarm (Burnt River) | Durbin Creek | 59862 | OR | PACC | WECC |  | 22 | 2 | NAICS-22 Non-Cogen | WT | WND | WND | IPCO | 84092 | 24646 | 2022
onshore wind | TRUE | 59493 | N | . | Prospector Windfarm (Burnt River) | Prospector | 59863 | OR | PACC | WECC |  | 22 | 2 | NAICS-22 Non-Cogen | WT | WND | WND | IPCO | 91011 | 26674 | 2022
onshore wind | TRUE | 59494 | N | . | Willow Spring Windfarm (Burnt River) | Willow Spring | 59864 | OR | PACC | WECC |  | 22 | 2 | NAICS-22 Non-Cogen | WT | WND | WND | IPCO | 98539 | 28880 | 2022
solar pv | TRUE | 59495 | N | . | Antares-GRE 314 East Lyme LLC | MN8 Energy LLC | 61944 | CT | NEW | NPCC |  | 22 | 2 | NAICS-22 Non-Cogen | PV | SUN | SUN | ISNE | 13748 | 4030 | 2022
petroleum | FALSE | 59496 | Y | . | BYUI Central Energy Facility | Brigham Young Univ Idaho | 59251 | ID | MTN | WECC |  | 611 | 5 | Commercial NAICS Cogen | GT | DFO | DFO | PACE | 59 | 13.129 | 2022
natural gas peaker | FALSE | 59496 | Y | . | BYUI Central Energy Facility | Brigham Young Univ Idaho | 59251 | ID | MTN | WECC |  | 611 | 5 | Commercial NAICS Cogen | GT | NG | NG | PACE | 171140 | 38621.871 | 2022
solar pv | TRUE | 59497 | N | . | Andrew Solar | Cypress Creek Renewables | 61060 | NC | SAT | SERC |  | 22 | 2 | NAICS-22 Non-Cogen | PV | SUN | SUN | DUK | 30923 | 9063 | 2022
solar pv | TRUE | 59498 | N | . | Tracy Solar | Cypress Creek Renewables | 61060 | NC | SAT | SERC |  | 22 | 2 | NAICS-22 Non-Cogen | PV | SUN | SUN | DUK | 51394 | 15063 | 2022
solar pv | TRUE | 59499 | N | . | Candace Solar | Cypress Creek Renewables | 61060 | NC | SAT | SERC |  | 22 | 2 | NAICS-22 Non-Cogen | PV | SUN | SUN | CPLE | 31077 | 9108 | 2022
solar pv | TRUE | 59500 | N | . | Sarah Solar | USF Surry, LLC | 63233 | NC | SAT | SERC |  | 22 | 2 | NAICS-22 Non-Cogen | PV | SUN | SUN | CPLE | 25037 | 7338 | 2022
solar pv | TRUE | 59501 | N | . | Nitro Solar | USF Surry, LLC | 63233 | NC | SAT | SERC |  | 22 | 2 | NAICS-22 Non-Cogen | PV | SUN | SUN | CPLE | 29251 | 8573 | 2022
solar pv | TRUE | 59502 | N | . | Melinda Solar | Cypress Creek Renewables | 61060 | NC | SAT | SERC |  | 22 | 2 | NAICS-22 Non-Cogen | PV | SUN | SUN | CPLE | 27629 | 8098 | 2022
solar pv | TRUE | 59503 | N | . | Jacob Solar | Cypress Creek Renewables | 61060 | NC | SAT | SERC |  | 22 | 2 | NAICS-22 Non-Cogen | PV | SUN | SUN | DUK | 29479 | 8640 | 2022
solar pv | TRUE | 59504 | N | . | Porter Solar | Cypress Creek Renewables | 61060 | NC | SAT | SERC |  | 22 | 2 | NAICS-22 Non-Cogen | PV | SUN | SUN | CPLE | 27859 | 8165 | 2022
solar pv | TRUE | 59505 | N | . | Sun Devil Solar | Cypress Creek Renewables | 61060 | NC | SAT | SERC |  | 22 | 2 | NAICS-22 Non-Cogen | PV | SUN | SUN | CPLE | 29135 | 8539 | 2022
solar pv | TRUE | 59506 | N | . | Quincy Solar | Cypress Creek Renewables | 61060 | NC | SAT | SERC |  | 22 | 2 | NAICS-22 Non-Cogen | PV | SUN | SUN | CPLE | 25474 | 7466 | 2022
solar pv | TRUE | 59507 | N | . | Kenneth Solar | Cypress Creek Renewables | 61060 | NC | SAT | SERC |  | 22 | 2 | NAICS-22 Non-Cogen | PV | SUN | SUN | CPLE | 15967 | 4680 | 2022
solar pv | TRUE | 59508 | N | . | Chei Solar | Cypress Creek Renewables | 61060 | NC | SAT | SERC |  | 22 | 2 | NAICS-22 Non-Cogen | PV | SUN | SUN | CPLE | 30125 | 8829 | 2022
solar pv | TRUE | 59509 | N | . | Murdock Solar | Cypress Creek Renewables | 61060 | NC | SAT | SERC |  | 22 | 2 | NAICS-22 Non-Cogen | PV | SUN | SUN | CPLE | 24953 | 7313 | 2022
solar pv | TRUE | 59510 | N | . | Husky Solar | Cypress Creek Renewables | 61060 | NC | SAT | SERC |  | 22 | 2 | NAICS-22 Non-Cogen | PV | SUN | SUN | DUK | 29909 | 8766 | 2022
solar pv | TRUE | 59511 | N | . | Beetle Solar | Cypress Creek Renewables | 61060 | NC | SAT | SERC |  | 22 | 2 | NAICS-22 Non-Cogen | PV | SUN | SUN | DUK | 21336 | 6253 | 2022
solar pv | TRUE | 59512 | N | . | Happy Solar | Cypress Creek Renewables | 61060 | NC | SAT | SERC |  | 22 | 2 | NAICS-22 Non-Cogen | PV | SUN | SUN | CPLE | 25594 | 7501 | 2022
solar pv | TRUE | 59513 | N | . | Meadows PV 1 | Fresh Air Energy XVIII, LLC | 59263 | NC | SAT | SERC |  | 22 | 2 | NAICS-22 Non-Cogen | PV | SUN | SUN | PJM | 105345 | 30875 | 2022
solar pv | TRUE | 59514 | N | . | Flat Meeks PV 1 | Ecoplexus, Inc | 58970 | NC | SAT | SERC |  | 22 | 2 | NAICS-22 Non-Cogen | PV | SUN | SUN | PJM | 26367 | 7728 | 2022
solar pv | TRUE | 59515 | N | . | Benthall Bridge PV 1 | Ecoplexus, Inc | 58970 | NC | SAT | SERC |  | 22 | 2 | NAICS-22 Non-Cogen | PV | SUN | SUN | PJM | 29423 | 8624 | 2022
solar pv | TRUE | 59516 | N | . | American Legion PV 1 | Ecoplexus, Inc | 58970 | NC | SAT | SERC |  | 22 | 2 | NAICS-22 Non-Cogen | PV | SUN | SUN | PJM | 83144 | 24368 | 2022
solar pv | TRUE | 59517 | N | . | Baker PV 1 | Ecoplexus, Inc | 58970 | NC | SAT | SERC |  | 22 | 2 | NAICS-22 Non-Cogen | PV | SUN | SUN | PJM | 29060 | 8517 | 2022
solar pv | TRUE | 59518 | N | . | Grandy PV 1 | Ecoplexus, Inc | 58970 | NC | SAT | SERC |  | 22 | 2 | NAICS-22 Non-Cogen | PV | SUN | SUN | PJM | 103119 | 30222 | 2022
solar pv | TRUE | 59519 | N | . | Old Catawba PV 1 | Ecoplexus, Inc | 58970 | NC | SAT | SERC |  | 22 | 2 | NAICS-22 Non-Cogen | PV | SUN | SUN | DUK | 20464 | 5998 | 2022
solar pv | TRUE | 59520 | N | . | Manning PV 1 | Ecoplexus, Inc | 58970 | NC | SAT | SERC |  | 22 | 2 | NAICS-22 Non-Cogen | PV | SUN | SUN | DUK | 32933 | 9652 | 2022
solar pv | TRUE | 59521 | N | . | Little River PV 1 | Ecoplexus, Inc | 58970 | NC | SAT | SERC |  | 22 | 2 | NAICS-22 Non-Cogen | PV | SUN | SUN | DUK | 30776 | 9020 | 2022
solar pv | TRUE | 59522 | N | . | Giffen Solar Park | Giffen Solar Park, LLC | 59257 | CA | PACC | WECC |  | 22 | 2 | NAICS-22 Non-Cogen | PV | SUN | SUN | CISO | 95977 | 28129 | 2022
solar pv | TRUE | 59523 | N | . | Five Points Solar Park | Five Points Solar Park, LLC | 59258 | CA | PACC | WECC |  | 22 | 2 | NAICS-22 Non-Cogen | PV | SUN | SUN | CISO | 474896 | 139184 | 2022
solar pv | TRUE | 59524 | N | . | Blackwell Solar Park | Consolidated Edison Development Inc. | 56769 | CA | PACC | WECC |  | 22 | 2 | NAICS-22 Non-Cogen | PV | SUN | SUN | CISO | 153760 | 45064 | 2022
solar pv | TRUE | 59525 | N | . | Wright Solar Park | Wright Solar Park LLC | 59260 | CA | PACC | WECC |  | 22 | 2 | NAICS-22 Non-Cogen | PV | SUN | SUN | CISO | 1642045 | 481256 | 2022
solar pv | TRUE | 59526 | N | . | Whitakers | Duke Energy Renewables Services | 65411 | NC | SAT | SERC |  | 22 | 2 | NAICS-22 Non-Cogen | PV | SUN | SUN | PJM | 89698 | 26289 | 2022
solar pv | TRUE | 59527 | N | . | Kelford | Duke Energy Renewables Services | 65411 | NC | SAT | SERC |  | 22 | 2 | NAICS-22 Non-Cogen | PV | SUN | SUN | PJM | 126756 | 37150 | 2022
solar pv | TRUE | 59528 | N | . | Solar Oasis LLC | Solar Oasis, LLC | 64659 | CA | PACC | WECC |  | 22 | 2 | NAICS-22 Non-Cogen | PV | SUN | SUN | CISO | 187835 | 55051 | 2022
biomass | FALSE | 59529 | N | . | Bannock County LFG to Energy | Bannock County Landfill | 59239 | ID | MTN | WECC |  | 562212 | 4 | Commercial NAICS Non-Cogen | IC | LFG | MLG | IPCO | 120728 | 12039 | 2022
solar pv | TRUE | 59530 | N | . | Pasquotank | Duke Energy Renewables Services | 65411 | NC | SAT | SERC |  | 22 | 2 | NAICS-22 Non-Cogen | PV | SUN | SUN | PJM | 131794 | 38627 | 2022
solar pv | TRUE | 59531 | N | . | Borden Solar Farm | 41MB 8me, LLC | 59272 | CA | PACC | WECC |  | 22 | 2 | NAICS-22 Non-Cogen | PV | SUN | SUN | CISO | 399463 | 117076 | 2022
solar pv | TRUE | 59532 | N | . | Springbok Solar Farm 1 | 62SK 8me, LLC | 59273 | CA | PACC | WECC |  | 22 | 2 | NAICS-22 Non-Cogen | PV | SUN | SUN | LDWP | 1047354 | 306962 | 2022
solar pv | TRUE | 59533 | N | . | Princeton | USF Surry, LLC | 63233 | NC | SAT | SERC |  | 22 | 2 | NAICS-22 Non-Cogen | PV | SUN | SUN | CPLE | 28897 | 8469 | 2022
solar pv | TRUE | 59534 | N | . | 4Oaks | USF Surry, LLC | 63233 | NC | SAT | SERC |  | 22 | 2 | NAICS-22 Non-Cogen | PV | SUN | SUN | CPLE | 27780 | 8142 | 2022
solar pv | TRUE | 59535 | N | . | SR Hazlehurst | SR Hazlehurst, LLC | 59274 | GA | SAT | SERC |  | 22 | 2 | NAICS-22 Non-Cogen | PV | SUN | SUN | SOCO | 119860 | 35129 | 2022
solar pv | TRUE | 59536 | N | . | Coronus Adelanto West 1 | Clean Focus Yield, LLC | 65305 | CA | PACC | WECC |  | 22 | 2 | NAICS-22 Non-Cogen | PV | SUN | SUN | CISO | 9769 | 2863 | 2022
solar pv | TRUE | 59537 | N | . | Coronus Adelanto West 2 | Clean Focus Yield, LLC | 65305 | CA | PACC | WECC |  | 22 | 2 | NAICS-22 Non-Cogen | PV | SUN | SUN | CISO | 12138 | 3558 | 2022
solar pv | TRUE | 59539 | N | . | Park Meridian #1 | Altus Power America Management, LLC | 60281 | CA | PACC | WECC |  | 22 | 2 | NAICS-22 Non-Cogen | PV | SUN | SUN | CISO | 9611 | 2817 | 2022
solar pv | TRUE | 59540 | N | . | Rancho Cucamonga Dist #1 | Altus Power America Management, LLC | 60281 | CA | PACC | WECC |  | 22 | 2 | NAICS-22 Non-Cogen | PV | SUN | SUN | CISO | 11664 | 3419 | 2022
solar pv | TRUE | 59541 | N | . | Terra Francesco | Altus Power America Management, LLC | 60281 | CA | PACC | WECC |  | 22 | 2 | NAICS-22 Non-Cogen | PV | SUN | SUN | CISO | 9070 | 2658 | 2022
solar pv | TRUE | 59542 | N | . | Innovative Solar 6 | Cypress Creek Renewables | 61060 | NC | SAT | SERC |  | 22 | 2 | NAICS-22 Non-Cogen | PV | SUN | SUN | CPLE | 21443 | 6285 | 2022
solar pv | FALSE | 59543 | N | . | Acton Solar Landfill | Heliovaas LLC | 59286 | MA | NEW | NPCC |  | 92 | 4 | Commercial NAICS Non-Cogen | PV | SUN | SUN | ISNE | 5762 | 1689 | 2022
solar pv | TRUE | 59544 | N | . | Parlin Solar LLC | Laurel Capital Partners | 59287 | NJ | MAT | RFC |  | 22 | 2 | NAICS-22 Non-Cogen | PV | SUN | SUN | PJM | 2273 | 666 | 2022
solar pv | TRUE | 59545 | N | . | Springfield Solar LLC | Laurel Capital Partners | 59287 | OH | ENC | RFC |  | 22 | 2 | NAICS-22 Non-Cogen | PV | SUN | SUN | PJM | 5219 | 1529 | 2022
solar pv | TRUE | 59546 | N | . | Beaver Solar LLC | Laurel Capital Partners | 59287 | PA | MAT | RFC |  | 22 | 2 | NAICS-22 Non-Cogen | PV | SUN | SUN | PJM | 4539 | 1330 | 2022
onshore wind | TRUE | 59547 | N | . | Fowler Ridge IV Wind Farm LLC | Pattern Operators LP | 56545 | IN | ENC | RFC |  | 22 | 2 | NAICS-22 Non-Cogen | WT | WND | WND | PJM | 1575318 | 461700 | 2022
solar pv | TRUE | 59548 | N | . | Creswell Alligood Solar, LLC | Duke Energy Renewables Services | 65411 | NC | SAT | SERC |  | 22 | 2 | NAICS-22 Non-Cogen | PV | SUN | SUN | PJM | 89284 | 26168 | 2022
solar pv | TRUE | 59549 | N | . | Everetts Wildcat Solar, LLC | Duke Energy Renewables Services | 65411 | NC | SAT | SERC |  | 22 | 2 | NAICS-22 Non-Cogen | PV | SUN | SUN | PJM | 20534 | 6018 | 2022
solar pv | TRUE | 59550 | N | . | Putah Creek Solar Farm | Solvida Energy Group/Blue Oak Energy | 59290 | CA | PACC | WECC |  | 22 | 2 | NAICS-22 Non-Cogen | PV | SUN | SUN | CISO | 17827 | 5225 | 2022
solar pv | TRUE | 59551 | N | . | FLS Solar 200, LLC | AES Distributed Energy | 61012 | NC | SAT | SERC |  | 22 | 2 | NAICS-22 Non-Cogen | PV | SUN | SUN | CPLE | 21744 | 6373 | 2022
solar pv | TRUE | 59552 | N | . | FLS Solar 170, LLC | AES Distributed Energy | 61012 | NC | SAT | SERC |  | 22 | 2 | NAICS-22 Non-Cogen | PV | SUN | SUN | CPLE | 13342 | 3910 | 2022
solar pv | TRUE | 59553 | N | . | Innovative Solar 14, LLC | AES Distributed Energy | 61012 | NC | SAT | SERC |  | 22 | 2 | NAICS-22 Non-Cogen | PV | SUN | SUN | CPLE | 11201 | 3283 | 2022
solar pv | TRUE | 59554 | N | . | Innovative Solar 15, LLC | AES Distributed Energy | 61012 | NC | SAT | SERC |  | 22 | 2 | NAICS-22 Non-Cogen | PV | SUN | SUN | DUK | 11243 | 3295 | 2022
solar pv | TRUE | 59555 | N | . | Vega Solar | Vega Solar, LLC | 59298 | CA | PACC | WECC |  | 22 | 2 | NAICS-22 Non-Cogen | PV | SUN | SUN | CISO | 160476 | 47033 | 2022
solar pv | TRUE | 59556 | N | . | Dalton 2 | Georgia Power Co | 7140 | GA | SAT | SERC |  | 22 | 1 | Electric Utility | PV | SUN | SUN | SOCO | 34498 | 10111 | 2022
biomass | FALSE | 59557 | N | . | Apple Campus 2 Fuel Cell | Apple, Inc | 57369 | CA | PACC | WECC |  | 334 | 6 | Industrial NAICS Non-Cogen | FC | LFG | MLG | CISO | 189997 | 22242 | 2022
biomass | FALSE | 59557 | N | . | Apple Campus 2 Fuel Cell | Apple, Inc | 57369 | CA | PACC | WECC |  | 334 | 6 | Industrial NAICS Non-Cogen | FC | OBG | ORW | CISO | 0 | 0 | 2022
solar pv | TRUE | 59558 | N | . | Sandoval Solar Energy Center | PNM Resources | 59300 | NM | MTN | WECC |  | 22 | 1 | Electric Utility | PV | SUN | SUN | PNM | 54400 | 15944 | 2022
solar pv | TRUE | 59560 | N | . | Springer Solar 1 | Springer Electric Coop, Inc | 17826 | NM | MTN | WECC |  | 22 | 1 | Electric Utility | PV | SUN | SUN | PNM | 7834 | 2296 | 2022
solar pv | TRUE | 59561 | N | . | Crockett Farm | Strata Manager, LLC | 64778 | NC | SAT | SERC |  | 22 | 2 | NAICS-22 Non-Cogen | PV | SUN | SUN | CPLE | 31530 | 9241 | 2022
solar pv | TRUE | 59562 | N | . | Eastover Farm | Strata Manager, LLC | 64778 | NC | SAT | SERC |  | 22 | 2 | NAICS-22 Non-Cogen | PV | SUN | SUN | CPLE | 31661 | 9279 | 2022
solar pv | TRUE | 59563 | N | . | Foxfire Solar Farm | Strata Manager, LLC | 64778 | NC | SAT | SERC |  | 22 | 2 | NAICS-22 Non-Cogen | PV | SUN | SUN | CPLE | 33414 | 9793 | 2022
solar pv | TRUE | 59564 | N | . | Hutchinson Farm | Strata Manager, LLC | 64778 | NC | SAT | SERC |  | 22 | 2 | NAICS-22 Non-Cogen | PV | SUN | SUN | DUK | 32987 | 9668 | 2022
solar pv | TRUE | 59565 | N | . | Keen Farm | Strata Manager, LLC | 64778 | NC | SAT | SERC |  | 22 | 2 | NAICS-22 Non-Cogen | PV | SUN | SUN | CPLE | 31039 | 9097 | 2022
solar pv | TRUE | 59566 | N | . | Ashley Solar Farm | Ashley Solar Farm, LLC | 59307 | NC | SAT | SERC |  | 22 | 2 | NAICS-22 Non-Cogen | PV | SUN | SUN | DUK | 24942 | 7310 | 2022
solar pv | TRUE | 59567 | N | . | Bearford Farm Solar Project | Strata Manager, LLC | 64778 | NC | SAT | SERC |  | 22 | 2 | NAICS-22 Non-Cogen | PV | SUN | SUN | CPLE | 30659 | 8986 | 2022
solar pv | TRUE | 59569 | N | . | Whitetail Solar | SolRiver Capital LLC | 64994 | SC | SAT | SERC |  | 22 | 2 | NAICS-22 Non-Cogen | PV | SUN | SUN | CPLE | 75810 | 22219 | 2022
solar pv | TRUE | 59570 | N | . | Mocksville Solar | Duke Energy Carolinas, LLC | 5416 | NC | SAT | SERC |  | 22 | 1 | Electric Utility | PV | SUN | SUN | DUK | 94488 | 27693 | 2022
solar pv | TRUE | 59573 | N | . | Tisbury Landfill Solar | Clean Focus Yield, LLC | 65305 | MA | NEW | NPCC |  | 22 | 2 | NAICS-22 Non-Cogen | PV | SUN | SUN | ISNE | 5387 | 1579 | 2022
biomass | TRUE | 59574 | N | . | Southeast Berrien Generating Facility | North American Natural Res | 13559 | MI | ENC | RFC |  | 22 | 2 | NAICS-22 Non-Cogen | IC | LFG | MLG | PJM | 388709 | 35787 | 2022
solar pv | TRUE | 59575 | N | . | Manway Solar Farm | Strata Manager, LLC | 64778 | NC | SAT | SERC |  | 22 | 2 | NAICS-22 Non-Cogen | PV | SUN | SUN | CPLE | 32349 | 9481 | 2022
solar pv | TRUE | 59576 | N | . | Millikan Farm | Cypress Creek Renewables | 61060 | NC | SAT | SERC |  | 22 | 2 | NAICS-22 Non-Cogen | PV | SUN | SUN | DUK | 31991 | 9376 | 2022
solar pv | TRUE | 59577 | N | . | Misenheimer Farm | Strata Manager, LLC | 64778 | NC | SAT | SERC |  | 22 | 2 | NAICS-22 Non-Cogen | PV | SUN | SUN | DUK | 30289 | 8877 | 2022
solar pv | TRUE | 59578 | N | . | Monroe Moore Farm | Heelstone Energy Holdings, LLC | 59462 | NC | SAT | SERC |  | 22 | 2 | NAICS-22 Non-Cogen | PV | SUN | SUN | DUK | 31800 | 9320 | 2022
solar pv | TRUE | 59579 | N | . | Franklin Solar 2 | Strata Manager, LLC | 64778 | NC | SAT | SERC |  | 22 | 2 | NAICS-22 Non-Cogen | PV | SUN | SUN | CPLE | 12687 | 3718 | 2022
solar pv | TRUE | 59581 | N | . | Stout Farm | Strata Manager, LLC | 64778 | NC | SAT | SERC |  | 22 | 2 | NAICS-22 Non-Cogen | PV | SUN | SUN | DUK | 29853 | 8749 | 2022
solar pv | TRUE | 59583 | N | . | Tart Farm | Strata Manager, LLC | 64778 | NC | SAT | SERC |  | 22 | 2 | NAICS-22 Non-Cogen | PV | SUN | SUN | CPLE | 31232 | 9154 | 2022
solar pv | TRUE | 59584 | N | . | Wellons Farm | Wellons Farm, LLC | 59329 | NC | SAT | SERC |  | 22 | 2 | NAICS-22 Non-Cogen | PV | SUN | SUN | DUK | 32524 | 9532 | 2022
solar pv | TRUE | 59586 | N | . | Woodland Church Farm | Strata Manager, LLC | 64778 | NC | SAT | SERC |  | 22 | 2 | NAICS-22 Non-Cogen | PV | SUN | SUN | CPLE | 31679 | 9285 | 2022
solar pv | TRUE | 59587 | N | . | Yadkin 601 Farm | Yadkin 601 Farm, LLC | 59332 | NC | SAT | SERC |  | 22 | 2 | NAICS-22 Non-Cogen | PV | SUN | SUN | DUK | 20022 | 5868 | 2022
solar pv | TRUE | 59589 | N | . | Rutherford Farm | Southern Power Co | 17650 | NC | SAT | SERC |  | 22 | 2 | NAICS-22 Non-Cogen | PV | SUN | SUN | DUK | 471218 | 138106 | 2022
solar pv | TRUE | 59591 | N | . | Schell Solar Farm | Heelstone Energy Holdings, LLC | 59462 | NC | SAT | SERC |  | 22 | 2 | NAICS-22 Non-Cogen | PV | SUN | SUN | PJM | 30464 | 8928 | 2022
solar pv | TRUE | 59592 | N | . | Sedberry Farm | Heelstone Energy Holdings, LLC | 59462 | NC | SAT | SERC |  | 22 | 2 | NAICS-22 Non-Cogen | PV | SUN | SUN | CPLE | 29563 | 8664 | 2022
solar pv | TRUE | 59593 | N | . | Spring Valley Farm 2, LLC | Strata Manager, LLC | 64778 | NC | SAT | SERC |  | 22 | 2 | NAICS-22 Non-Cogen | PV | SUN | SUN | CPLE | 30758 | 9015 | 2022
solar pv | TRUE | 59595 | N | . | Stikeleather Farm | Stikeleather Farm, LLC | 59340 | NC | SAT | SERC |  | 22 | 2 | NAICS-22 Non-Cogen | PV | SUN | SUN | DUK | 34114 | 9998 | 2022
solar pv | TRUE | 59597 | N | . | Colton Solar One, LLC | Colton Solar One, LLC | 59345 | CA | PACC | WECC |  | 22 | 2 | NAICS-22 Non-Cogen | PV | SUN | SUN | CISO | 16124 | 4726 | 2022
solar pv | TRUE | 59598 | N | . | Colton Solar Two, LLC | Colton Solar Two, LLC | 59346 | CA | PACC | WECC |  | 22 | 2 | NAICS-22 Non-Cogen | PV | SUN | SUN | CISO | 4151 | 1217 | 2022
solar pv | TRUE | 59599 | N | . | Tropico Solar PV Plant | Arevon Energy, Inc. | 61230 | CA | PACC | WECC |  | 22 | 2 | NAICS-22 Non-Cogen | PV | SUN | SUN | CISO | 90571 | 26545 | 2022
solar pv | TRUE | 59600 | N | . | Nicolis Solar PV Plant | Arevon Energy, Inc. | 61230 | CA | PACC | WECC |  | 22 | 2 | NAICS-22 Non-Cogen | PV | SUN | SUN | CISO | 139076 | 40761 | 2022
solar pv | TRUE | 59601 | N | . | L&D Landfill Solar | Public Service Elec & Gas Co | 15477 | NJ | MAT | RFC |  | 22 | 1 | Electric Utility | PV | SUN | SUN | PJM | 56965 | 16696 | 2022
solar pv | TRUE | 59603 | N | . | Walters Solar (FLS 260) | Cypress Creek Renewables | 61060 | NC | SAT | SERC |  | 22 | 2 | NAICS-22 Non-Cogen | PV | SUN | SUN | CPLE | 30454 | 8926 | 2022
solar pv | TRUE | 59604 | N | . | Stagecoach Solar | Cypress Creek Renewables | 61060 | NC | SAT | SERC |  | 22 | 2 | NAICS-22 Non-Cogen | PV | SUN | SUN | DUK | 29739 | 8716 | 2022
solar pv | TRUE | 59605 | N | . | Vicksburg Solar | Cypress Creek Renewables | 61060 | NC | SAT | SERC |  | 22 | 2 | NAICS-22 Non-Cogen | PV | SUN | SUN | CPLE | 30272 | 8872 | 2022
solar pv | TRUE | 59606 | N | . | Soul City Solar | Cypress Creek Renewables | 61060 | NC | SAT | SERC |  | 22 | 2 | NAICS-22 Non-Cogen | PV | SUN | SUN | CPLE | 17367 | 5090 | 2022
solar pv | TRUE | 59607 | N | . | Maricopa West Solar PV, LLC | Onward Energy | 60453 | CA | PACC | WECC |  | 22 | 2 | NAICS-22 Non-Cogen | PV | SUN | SUN | CISO | 146498 | 42936 | 2022
solar pv | TRUE | 59610 | N | . | AP North Lake I, LP | AP North Lake I, LP | 59353 | CA | PACC | WECC |  | 22 | 2 | NAICS-22 Non-Cogen | PV | SUN | SUN | CISO | 105990 | 31064 | 2022
solar pv | TRUE | 59611 | N | . | LKL BLBD, LLC | LKL BLBD, LLC | 59354 | FL | SAT | SERC |  | 22 | 2 | NAICS-22 Non-Cogen | PV | SUN | SUN | FMPP | 33843 | 9919 | 2022
solar pv | FALSE | 59613 | N | . | Town of Williamson Landfill PV | MN8 Energy LLC | 61944 | NY | MAT | NPCC |  | 562212 | 4 | Commercial NAICS Non-Cogen | PV | SUN | SUN | NYIS | 5739 | 1682 | 2022
petroleum | TRUE | 59614 | N | . | Monterey Diesel Generation Facility | Old Dominion Electric Coop | 40229 | VA | SAT | SERC |  | 22 | 1 | Electric Utility | IC | DFO | DFO | PJM | 1362 | 142 | 2022
solar pv | TRUE | 59618 | N | . | Meadow Lake Solar Energy Center | PNM Resources | 59300 | NM | MTN | WECC |  | 22 | 1 | Electric Utility | PV | SUN | SUN | PNM | 81229 | 23807 | 2022
solar pv | TRUE | 59619 | N | . | Cibola | PNM Resources | 59300 | NM | MTN | WECC |  | 22 | 1 | Electric Utility | PV | SUN | SUN | PNM | 68711 | 20138 | 2022
solar pv | TRUE | 59620 | N | . | South Milford Solar Plant | REUT Origination, LLC | 59358 | UT | MTN | WECC |  | 22 | 2 | NAICS-22 Non-Cogen | PV | SUN | SUN | PACE | 20807 | 6098 | 2022
onshore wind | TRUE | 59621 | N | . | TX Jumbo Road Wind | TX Jumbo Road Wind, LLC | 59871 | TX | WSC | TRE |  | 22 | 2 | NAICS-22 Non-Cogen | WT | WND | WND | ERCO | 3416193 | 1001229 | 2022
onshore wind | TRUE | 59622 | N | . | Future Generation Wind | Consolidated Edison Solutions Inc. | 57365 | MA | NEW | NPCC |  | 22 | 2 | NAICS-22 Non-Cogen | WT | WND | WND | ISNE | 49059 | 14378 | 2022
solar pv | TRUE | 59623 | N | . | Clarkson Solar | AES Distributed Energy | 61012 | NY | MAT | NPCC |  | 22 | 2 | NAICS-22 Non-Cogen | PV | SUN | SUN | NYIS | 5782 | 1695 | 2022
solar pv | TRUE | 59624 | N | . | Twiss Street Solar | Citizens Enterprises Corporation | 58871 | MA | NEW | NPCC |  | 22 | 2 | NAICS-22 Non-Cogen | PV | SUN | SUN | ISNE | 8803 | 2580 | 2022
solar pv | TRUE | 59625 | N | . | Chicopee River Solar | Citizens Enterprises Corporation | 58871 | MA | NEW | NPCC |  | 22 | 2 | NAICS-22 Non-Cogen | PV | SUN | SUN | ISNE | 10215 | 2994 | 2022
solar pv | TRUE | 59626 | N | . | Chicopee Granby Road Solar | Citizens Enterprises Corporation | 58871 | MA | NEW | NPCC |  | 22 | 2 | NAICS-22 Non-Cogen | PV | SUN | SUN | ISNE | 9099 | 2667 | 2022
solar pv | TRUE | 59627 | N | . | Harmony | NJR Clean Energy Ventures Corporation | 56990 | NJ | MAT | RFC |  | 22 | 2 | NAICS-22 Non-Cogen | PV | SUN | SUN | PJM | 15252 | 4470 | 2022
solar pv | TRUE | 59628 | N | . | Hanover | NJR Clean Energy Ventures Corporation | 56990 | NJ | MAT | RFC |  | 22 | 2 | NAICS-22 Non-Cogen | PV | SUN | SUN | PJM | 27396 | 8029 | 2022
onshore wind | TRUE | 59629 | N | . | Jericho Rise Wind Farm LLC | Jericho Rise Wind Farm LLC | 59362 | NY | MAT | NPCC |  | 22 | 2 | NAICS-22 Non-Cogen | WT | WND | WND | NYIS | 733043 | 214843 | 2022
solar pv | FALSE | 59630 | N | . | CentraState Medical Center PV Facility | CVI CleanCapital Solar 1 LLC | 65432 | NJ | MAT | RFC |  | 441 | 4 | Commercial NAICS Non-Cogen | PV | SUN | SUN | PJM | 26963 | 7902 | 2022
solar pv | FALSE | 59631 | N | . | Imclone Solar Electric Facility | CVI CleanCapital Solar 5 LLC | 63069 | NJ | MAT | RFC |  | 441 | 4 | Commercial NAICS Non-Cogen | PV | SUN | SUN | PJM | 38453 | 11270 | 2022
solar pv | TRUE | 59632 | N | . | Midwest Energy Community Solar Array | Midwest Energy Inc | 12524 | KS | WNC | MRO |  | 22 | 1 | Electric Utility | PV | SUN | SUN | SWPP | 0 | 0 | 2022
solar pv | TRUE | 59633 | N | . | Kettleman Solar -Centaurus | EE Kettleman California LLC | 59381 | CA | PACC | WECC |  | 22 | 2 | NAICS-22 Non-Cogen | PV | SUN | SUN | CISO | 181324 | 53143 | 2022
solar pv | TRUE | 59634 | N | . | Sandstone Solar | AES Distributed Energy | 61012 | AZ | MTN | WECC |  | 22 | 2 | NAICS-22 Non-Cogen | PV | SUN | SUN | SRP | 397662 | 116548 | 2022
biomass | TRUE | 59635 | N | . | Clinton LFGTE | Wabash Valley Power Assn, Inc | 40211 | IL | ENC | SERC |  | 22 | 1 | Electric Utility | IC | LFG | MLG | MISO | 230833 | 21982 | 2022
solar pv | TRUE | 59636 | N | . | Charlton Solar I CSG | Charlton Solar I, LLC | 59388 | MA | NEW | NPCC |  | 22 | 2 | NAICS-22 Non-Cogen | PV | SUN | SUN | ISNE | 19298 | 5656 | 2022
onshore wind | TRUE | 59637 | N | . | Adams Wind | MidAmerican Energy Co | 12341 | IA | WNC | MRO |  | 22 | 1 | Electric Utility | WT | WND | WND | MISO | 1738226 | 509445 | 2022
solar pv | TRUE | 59638 | N | . | Coronal Lost Hills | Arevon Energy, Inc. | 61230 | CA | PACC | WECC |  | 22 | 2 | NAICS-22 Non-Cogen | PV | SUN | SUN | CISO | 161663 | 47381 | 2022
onshore wind | FALSE | 59639 | N | . | 631-56 Airport Owner, LLC | 631-56 Airport Owner, LLC | 59395 | MA | NEW | NPCC |  | 335 | 6 | Industrial NAICS Non-Cogen | WT | WND | WND | ISNE | 0 | 0 | 2022
solar pv | TRUE | 59641 | N | . | Garysburg Solar | Duke Energy Renewables Services | 65411 | NC | SAT | SERC |  | 22 | 2 | NAICS-22 Non-Cogen | PV | SUN | SUN | PJM | 30067 | 8812 | 2022
solar pv | TRUE | 59642 | N | . | Gaston Solar | Duke Energy Renewables Services | 65411 | NC | SAT | SERC |  | 22 | 2 | NAICS-22 Non-Cogen | PV | SUN | SUN | PJM | 32494 | 9524 | 2022
solar pv | TRUE | 59643 | N | . | Seaboard Solar LLC | Duke Energy Renewables Services | 65411 | NC | SAT | SERC |  | 22 | 2 | NAICS-22 Non-Cogen | PV | SUN | SUN | PJM | 25812 | 7565 | 2022
solar pv | TRUE | 59645 | N | . | Mt Olive Solar 1 | Cypress Creek Renewables | 61060 | NC | SAT | SERC |  | 22 | 2 | NAICS-22 Non-Cogen | PV | SUN | SUN | CPLE | 30564 | 8958 | 2022
solar pv | TRUE | 59646 | N | . | FLS Solar 230 (Warren) | Cypress Creek Renewables | 61060 | NC | SAT | SERC |  | 22 | 2 | NAICS-22 Non-Cogen | PV | SUN | SUN | CPLE | 29410 | 8620 | 2022
natural gas peaker | TRUE | 59647 | N | . | Stillwater Energy Center | Stillwater Utilities Authority | 18125 | OK | WSC | MRO |  | 22 | 1 | Electric Utility | IC | NG | NG | SWPP | 1266188 | 136553 | 2022
solar pv | TRUE | 59648 | N | . | Tarboro Solar | Duke Energy Renewables Services | 65411 | NC | SAT | SERC |  | 22 | 2 | NAICS-22 Non-Cogen | PV | SUN | SUN | PJM | 27977 | 8200 | 2022
biomass | TRUE | 59649 | N | . | Nelson Gardens Landfill Gas to Energy | Nelson Gardens Energy, LLC | 59414 | TX | WSC | TRE |  | 22 | 2 | NAICS-22 Non-Cogen | IC | LFG | MLG | ERCO | 119481 | 9326 | 2022
biomass | TRUE | 59650 | N | . | CII Methane Management III LFG Plant | Frontier Operation Services | 63199 | GA | SAT | SERC |  | 22 | 2 | NAICS-22 Non-Cogen | IC | LFG | MLG | SOCO | 62312 | 4012 | 2022
solar pv | TRUE | 59651 | N | . | Forever 21 Retail, Inc. | Los Angeles Department of Water & Power | 11208 | CA | PACC | WECC |  | 22 | 2 | NAICS-22 Non-Cogen | PV | SUN | SUN | LDWP | 7603 | 2228 | 2022
solar pv | TRUE | 59652 | N | . | Nordhoff Place | Los Angeles Department of Water & Power | 11208 | CA | PACC | WECC |  | 22 | 2 | NAICS-22 Non-Cogen | PV | SUN | SUN | LDWP | 4130 | 1210 | 2022
solar pv | TRUE | 59653 | N | . | City of Truth or Consequences PV | MN8 Energy LLC | 61944 | NM | MTN | WECC |  | 22 | 2 | NAICS-22 Non-Cogen | PV | SUN | SUN | PNM | 11942 | 3500 | 2022
onshore wind | TRUE | 59654 | N | . | Sendero | Sendero Wind Energy, LLC | 59428 | TX | WSC | TRE |  | 22 | 2 | NAICS-22 Non-Cogen | WT | WND | WND | ERCO | 895251 | 262383 | 2022
onshore wind | TRUE | 59655 | N | . | Campbell County Wind Farm | Consolidated Edison Development Inc. | 56769 | SD | WNC | MRO |  | 22 | 2 | NAICS-22 Non-Cogen | WT | WND | WND | SWPP | 1295646 | 379732 | 2022
solar pv | TRUE | 59656 | N | . | Comanche Solar | Onward Energy | 60453 | CO | MTN | WECC |  | 22 | 2 | NAICS-22 Non-Cogen | PV | SUN | SUN | PSCO | 790249 | 231609 | 2022
solar pv | TRUE | 59657 | N | . | Imperial Valley Solar Co (IVSC) 2, LLC | Onward Energy | 60453 | CA | PACC | WECC |  | 22 | 2 | NAICS-22 Non-Cogen | PV | SUN | SUN | IID | 154216 | 45198 | 2022
natural gas steam turbine | FALSE | 59658 | Y | . | SPI Anderson 2 | Sierra Pacific Industries | 17164 | CA | PACC | WECC |  | 321 | 7 | Industrial NAICS Cogen | ST | NG | NG | CISO | 163 | 34.6 | 2022
biomass | FALSE | 59658 | Y | . | SPI Anderson 2 | Sierra Pacific Industries | 17164 | CA | PACC | WECC |  | 321 | 7 | Industrial NAICS Cogen | ST | WDS | WWW | CISO | 562343 | 118836.4 | 2022
natural gas peaker | TRUE | 59660 | N | . | Washington City Electric Generation | City of Washington - (UT) | 20135 | UT | MTN | WECC |  | 22 | 1 | Electric Utility | IC | NG | NG | PACE | 41224 | 3684 | 2022
other | TRUE | 59661 | N | . | Tehachapi Energy Storage Project | Southern California Edison Co | 17609 | CA | PACC | WECC |  | 22 | 1 | Electric Utility | BA | MWH | OTH | CISO | 0 | 0 | 2022
solar pv | TRUE | 59663 | N | . | Cornwall Solar Center, LLC | SRE Utility Solar 1, LLC | 61119 | NC | SAT | SERC |  | 22 | 2 | NAICS-22 Non-Cogen | PV | SUN | SUN | CPLE | 23801 | 6975 | 2022
petroleum | TRUE | 59664 | N | . | City of West Plains Power Station | City of West Plains - (MO) | 20392 | MO | WNC | SERC |  | 22 | 1 | Electric Utility | GT | DFO | DFO | SWPP | 23226 | 1471.087 | 2022
natural gas peaker | TRUE | 59664 | N | . | City of West Plains Power Station | City of West Plains - (MO) | 20392 | MO | WNC | SERC |  | 22 | 1 | Electric Utility | GT | NG | NG | SWPP | 40227 | 2547.913 | 2022
solar pv | TRUE | 59665 | N | . | Innovative Solar 37 LLC | Dominion Renewable Energy | 58468 | NC | SAT | SERC |  | 22 | 2 | NAICS-22 Non-Cogen | PV | SUN | SUN | DUK | 518210 | 151879 | 2022
solar pv | TRUE | 59666 | N | . | Innovative Solar 47 | US Funding 1 | 64875 | NC | SAT | SERC |  | 22 | 2 | NAICS-22 Non-Cogen | PV | SUN | SUN | CPLE | 239286 | 70131 | 2022
solar pv | TRUE | 59667 | N | . | Innovative Solar 48 | Cypress Creek Renewables | 61060 | NC | SAT | SERC |  | 22 | 2 | NAICS-22 Non-Cogen | PV | SUN | SUN | DUK | 28893 | 8468 | 2022
solar pv | TRUE | 59669 | N | . | Innovative Solar 54 | John Laing US Solar Corp. | 61694 | NC | SAT | SERC |  | 22 | 2 | NAICS-22 Non-Cogen | PV | SUN | SUN | CPLE | 332062 | 97322 | 2022
solar pv | TRUE | 59670 | N | . | Innovative Solar 23 | SRE Utility Solar 1, LLC | 61119 | NC | SAT | SERC |  | 22 | 2 | NAICS-22 Non-Cogen | PV | SUN | SUN | DUK | 12415 | 3639 | 2022
solar pv | TRUE | 59671 | N | . | Innovative Solar 46 | Cypress Creek Renewables | 61060 | NC | SAT | SERC |  | 22 | 2 | NAICS-22 Non-Cogen | PV | SUN | SUN | CPLE | 509909 | 149446 | 2022
solar pv | TRUE | 59675 | N | . | Innovative Solar 44 | Cypress Creek Renewables | 61060 | NC | SAT | SERC |  | 22 | 2 | NAICS-22 Non-Cogen | PV | SUN | SUN | DUK | 30844 | 9040 | 2022
solar pv | TRUE | 59676 | N | . | Innovative Solar 55 | Cypress Creek Renewables | 61060 | NC | SAT | SERC |  | 22 | 2 | NAICS-22 Non-Cogen | PV | SUN | SUN | DUK | 31326 | 9181 | 2022
solar pv | TRUE | 59677 | N | . | Innovative Solar 64 | Cypress Creek Renewables | 61060 | NC | SAT | SERC |  | 22 | 2 | NAICS-22 Non-Cogen | PV | SUN | SUN | DUK | 31250 | 9159 | 2022
solar pv | TRUE | 59678 | N | . | Innovative Solar 67 | John Laing US Solar Corp. | 61694 | NC | SAT | SERC |  | 22 | 2 | NAICS-22 Non-Cogen | PV | SUN | SUN | CPLE | 247899 | 72655 | 2022
solar pv | TRUE | 59682 | N | . | Main Street Solar Project | Greenbacker Renewable Energy Corporation | 60025 | VT | NEW | NPCC |  | 22 | 2 | NAICS-22 Non-Cogen | PV | SUN | SUN | ISNE | 7800 | 2286 | 2022
solar pv | FALSE | 59683 | N | . | Lordstown Motor Corp | Lordstown Motors Corp | 63438 | OH | ENC | RFC |  | 336 | 6 | Industrial NAICS Non-Cogen | PV | SUN | SUN | PJM | 4562 | 1337.17 | 2022
onshore wind | TRUE | 59684 | N | . | Lindahl Wind Project, LLC | Enel Green Power NA, Inc. | 59380 | ND | WNC | MRO |  | 22 | 2 | NAICS-22 Non-Cogen | WT | WND | WND | SWPP | 2078366 | 609134 | 2022
solar pv | TRUE | 59685 | N | . | Remington Solar Facility | Virginia Electric & Power Co | 19876 | VA | SAT | SERC |  | 22 | 1 | Electric Utility | PV | SUN | SUN | PJM | 120634 | 35356 | 2022
biomass | TRUE | 59686 | N | . | Sarasota County LFGTE Facility | Landfill Energy Systems Florida | 59458 | FL | SAT | SERC |  | 22 | 2 | NAICS-22 Non-Cogen | IC | LFG | MLG | FPL | 394907 | 31579 | 2022
solar pv | TRUE | 59687 | N | . | Sun Harvest Solar NDP1 | Altus Power America Management, LLC | 60281 | CA | PACC | WECC |  | 22 | 2 | NAICS-22 Non-Cogen | PV | SUN | SUN | CISO | 13091 | 3837 | 2022
petroleum | TRUE | 59688 | N | . | Wake County LFG Facility | Ingenco Renewable Development, LLC | 59452 | NC | SAT | SERC |  | 22 | 2 | NAICS-22 Non-Cogen | IC | DFO | DFO | CPLE | 19706 | 1636.1 | 2022
biomass | TRUE | 59688 | N | . | Wake County LFG Facility | Ingenco Renewable Development, LLC | 59452 | NC | SAT | SERC |  | 22 | 2 | NAICS-22 Non-Cogen | IC | LFG | MLG | CPLE | 688957 | 57205.9 | 2022
solar pv | TRUE | 59689 | N | . | Gulf Coast Solar Center I | Arevon Energy, Inc. | 61230 | FL | SAT | SERC |  | 22 | 2 | NAICS-22 Non-Cogen | PV | SUN | SUN | SOCO | 191677 | 56177 | 2022
solar pv | TRUE | 59690 | N | . | Gulf Coast Solar Center II | Arevon Energy, Inc. | 61230 | FL | SAT | SERC |  | 22 | 2 | NAICS-22 Non-Cogen | PV | SUN | SUN | SOCO | 223020 | 65363 | 2022
solar pv | TRUE | 59691 | N | . | Gulf Coast Solar Center III | Arevon Energy, Inc. | 61230 | FL | SAT | SERC |  | 22 | 2 | NAICS-22 Non-Cogen | PV | SUN | SUN | SOCO | 299435 | 87760 | 2022
onshore wind | FALSE | 59692 | N | . | NBC Field's Point Wind Farm | Narragansett Bay Commission | 59463 | RI | NEW | NPCC |  | 22132 | 4 | Commercial NAICS Non-Cogen | WT | WND | WND | ISNE | 25008 | 7329 | 2022
offshore wind | TRUE | 59693 | N | . | Coastal Virginia Offshore Wind (CVOW) Pilot Project | Virginia Electric & Power Co | 19876 | VA | SAT | SERC |  | 22 | 1 | Electric Utility | WS | WND | WND | PJM | 173506 | 50852 | 2022
solar pv | TRUE | 59694 | N | . | Aspen Solar, LLC | SRE Utility Solar 1, LLC | 61119 | NC | SAT | SERC |  | 22 | 2 | NAICS-22 Non-Cogen | PV | SUN | SUN | DUK | 31516 | 9237 | 2022
solar pv | TRUE | 59695 | N | . | Mt. Home Solar 1, LLC | Standard Solar | 60531 | ID | MTN | WECC |  | 22 | 2 | NAICS-22 Non-Cogen | PV | SUN | SUN | IPCO | 144792 | 42436 | 2022
other | TRUE | 59701 | N | . | Subase Microgrid Project | Connecticut Mun Elec Engy Coop | 4180 | CT | NEW | NPCC |  | 22 | 1 | Electric Utility | FC | NG | NG | ISNE | 150852 | 19133 | 2022
solar pv | TRUE | 59702 | N | . | Pavant Solar, LLC | Onward Energy | 60453 | UT | MTN | WECC |  | 22 | 2 | NAICS-22 Non-Cogen | PV | SUN | SUN | PACE | 347933 | 101973 | 2022
solar pv | TRUE | 59703 | N | . | Cottonwood Solar, LLC Cottonwood Carport | Onward Energy | 60453 | CA | PACC | WECC |  | 22 | 2 | NAICS-22 Non-Cogen | PV | SUN | SUN | CISO | 5308 | 1556 | 2022
solar pv | TRUE | 59705 | N | . | Steel Sun | BQ Energy LLC | 59474 | NY | MAT | NPCC |  | 22 | 2 | NAICS-22 Non-Cogen | PV | SUN | SUN | NYIS | 16604 | 4866 | 2022
solar pv | TRUE | 59706 | N | . | BRE | SRE Utility Solar 1, LLC | 61119 | NC | SAT | SERC |  | 22 | 2 | NAICS-22 Non-Cogen | PV | SUN | SUN | DUK | 29423 | 8624 | 2022
solar pv | TRUE | 59708 | N | . | Franklinton Solar | Cypress Creek Renewables | 61060 | NC | SAT | SERC |  | 22 | 2 | NAICS-22 Non-Cogen | PV | SUN | SUN | CPLE | 31270 | 9165 | 2022
solar pv | TRUE | 59709 | N | . | St. Paul Intl Airport Red & Blue Parking | Metropolitan Airports Commission | 59483 | MN | WNC | MRO |  | 22 | 2 | NAICS-22 Non-Cogen | PV | SUN | SUN | MISO | 10122 | 2967 | 2022
biomass | TRUE | 59710 | N | . | Sand Valley Power Station | EDL Inc | 55858 | AL | ESC | SERC |  | 22 | 2 | NAICS-22 Non-Cogen | IC | LFG | MLG | TVA | 304731 | 29838 | 2022
biomass | TRUE | 59711 | N | . | CII Methane Management IV, LLC | Frontier Operation Services | 63199 | NC | SAT | SERC |  | 22 | 2 | NAICS-22 Non-Cogen | IC | LFG | MLG | CPLE | 86496 | 8390 | 2022
onshore wind | TRUE | 59712 | N | . | San Roman Wind I, LLC | Acciona Energy USA Global, LLC | 57416 | TX | WSC | TRE |  | 22 | 2 | NAICS-22 Non-Cogen | WT | WND | WND | ERCO | 574430 | 168356 | 2022
solar pv | TRUE | 59713 | N | . | Holdrege Solar Center | Adapture Renewables, Inc. | 60496 | NE | WNC | MRO |  | 22 | 2 | NAICS-22 Non-Cogen | PV | SUN | SUN | SWPP | 24595 | 7209 | 2022
solar pv | FALSE | 59714 | N | . | IKEA St. Louis 410 | IKEA Property Inc | 57389 | MO | WNC | SERC |  | 441 | 4 | Commercial NAICS Non-Cogen | PV | SUN | SUN | MISO | 1150 | 337 | 2022
solar pv | TRUE | 59715 | N | . | DD Hay Road Solar 23 LLC | Laurel Capital Partners | 59287 | DE | SAT | RFC |  | 22 | 2 | NAICS-22 Non-Cogen | PV | SUN | SUN | PJM | 4195 | 1230 | 2022
petroleum | FALSE | 59717 | N | . | Framingham State University Plant | Framingham State University | 59484 | MA | NEW | NPCC |  | 611 | 4 | Commercial NAICS Non-Cogen | IC | DFO | DFO | ISNE | 248 | 19 | 2022
natural gas peaker | FALSE | 59717 | N | . | Framingham State University Plant | Framingham State University | 59484 | MA | NEW | NPCC |  | 611 | 4 | Commercial NAICS Non-Cogen | IC | NG | NG | ISNE | 0 | 0 | 2022
solar pv | FALSE | 59717 | N | . | Framingham State University Plant | Framingham State University | 59484 | MA | NEW | NPCC |  | 611 | 4 | Commercial NAICS Non-Cogen | PV | SUN | SUN | ISNE | 370 | 108 | 2022
solar pv | TRUE | 59719 | N | . | Charlotte Solar LLC VT | Altus Power America Management, LLC | 60281 | VT | NEW | NPCC |  | 22 | 2 | NAICS-22 Non-Cogen | PV | SUN | SUN | ISNE | 10133 | 2970 | 2022
solar pv | TRUE | 59722 | N | . | Seville 1 | Duke Energy Renewables Services | 65411 | CA | PACC | WECC |  | 22 | 2 | NAICS-22 Non-Cogen | PV | SUN | SUN | IID | 201104 | 58940 | 2022
solar pv | TRUE | 59723 | N | . | Seville 2 | Duke Energy Renewables Services | 65411 | CA | PACC | WECC |  | 22 | 2 | NAICS-22 Non-Cogen | PV | SUN | SUN | IID | 295419 | 86582 | 2022
onshore wind | TRUE | 59724 | N | . | Scituate Wind | Scituate Wind LLC | 59493 | MA | NEW | NPCC |  | 22 | 2 | NAICS-22 Non-Cogen | WT | WND | WND | ISNE | 9764 | 2862 | 2022
onshore wind | TRUE | 59725 | N | . | Fairhaven Wind | Fairhaven Wind LLC | 59494 | MA | NEW | NPCC |  | 22 | 2 | NAICS-22 Non-Cogen | WT | WND | WND | ISNE | 12843 | 3764 | 2022
natural gas peaker | TRUE | 59726 | N | . | CML&P Generating Facility No. 2 | City of Coffeyville - (KS) | 3892 | KS | WNC | MRO |  | 22 | 1 | Electric Utility | IC | NG | NG | SWPP | 840733 | 92451 | 2022
natural gas peaker | TRUE | 59727 | N | . | Bull Street Plant | City of Orangeburg - (SC) | 14164 | SC | SAT | SERC |  | 22 | 1 | Electric Utility | GT | NG | NG | SCEG | 794 | 1 | 2022
natural gas peaker | TRUE | 59728 | N | . | Substation 20 Plant | City of Orangeburg - (SC) | 14164 | SC | SAT | SERC |  | 22 | 1 | Electric Utility | GT | NG | NG | SCEG | 2644 | 161 | 2022
solar pv | TRUE | 59729 | N | . | Macon Solar Power Project | Missouri Jnt Muni.Pwr Elec. Ut. Comm. | 12670 | MO | WNC | SERC |  | 22 | 2 | NAICS-22 Non-Cogen | PV | SUN | SUN | SWPP | 12584 | 3688 | 2022
solar pv | TRUE | 59730 | N | . | SEPV 18 | AES Distributed Energy | 61012 | CA | PACC | WECC |  | 22 | 2 | NAICS-22 Non-Cogen | PV | SUN | SUN | CISO | 16697 | 4894 | 2022
solar pv | TRUE | 59731 | N | . | Templeton | Sunny Templeton, LLC | 59500 | MA | NEW | NPCC |  | 22 | 2 | NAICS-22 Non-Cogen | PV | SUN | SUN | ISNE | 16016 | 4694 | 2022
onshore wind | TRUE | 59732 | N | . | Green Pastures Wind I | Green Pastures Wind I, LLC | 59501 | TX | WSC | TRE |  | 22 | 2 | NAICS-22 Non-Cogen | WT | WND | WND | ERCO | 667993 | 195778 | 2022
onshore wind | TRUE | 59733 | N | . | Green Pastures Wind II | Green Pastures Wind II, LLC | 59502 | TX | WSC | TRE |  | 22 | 2 | NAICS-22 Non-Cogen | WT | WND | WND | ERCO | 824941 | 241776 | 2022
onshore wind | TRUE | 59734 | N | . | Briscoe Wind Farm | Briscoe Wind Farm, LLC | 65757 | TX | WSC | TRE |  | 22 | 2 | NAICS-22 Non-Cogen | WT | WND | WND | ERCO | 1513546 | 443595 | 2022
onshore wind | TRUE | 59735 | N | . | Kirkwood Wind Turbine | Kirkwood Community College | 59504 | IA | WNC | MRO |  | 22 | 2 | NAICS-22 Non-Cogen | WT | WND | WND | MISO | 1207 | 353.43 | 2022
onshore wind | TRUE | 59736 | N | . | Valentine Wind, LLC | Valentine Wind, LLC | 59506 | NE | WNC | MRO |  | 22 | 2 | NAICS-22 Non-Cogen | WT | WND | WND | SWPP | 15211 | 4458 | 2022
solar pv | TRUE | 59737 | N | . | Aspiration G | AES Distributed Energy | 61012 | CA | PACC | WECC |  | 22 | 2 | NAICS-22 Non-Cogen | PV | SUN | SUN | CISO | 79067 | 23173 | 2022
solar pv | TRUE | 59738 | N | . | Citizen B | AES Distributed Energy | 61012 | CA | PACC | WECC |  | 22 | 2 | NAICS-22 Non-Cogen | PV | SUN | SUN | CISO | 13610 | 3989 | 2022
solar pv | TRUE | 59739 | N | . | Lancaster WAD B | AES Distributed Energy | 61012 | CA | PACC | WECC |  | 22 | 2 | NAICS-22 Non-Cogen | PV | SUN | SUN | CISO | 16239 | 4760 | 2022
solar pv | TRUE | 59740 | N | . | SEPV Mojave West | AES Distributed Energy | 61012 | CA | PACC | WECC |  | 22 | 2 | NAICS-22 Non-Cogen | PV | SUN | SUN | CISO | 191513 | 56129 | 2022
solar pv | TRUE | 59741 | N | . | Barton Solar Farm | Barton Solar, LLC | 59508 | VT | NEW | NPCC |  | 22 | 2 | NAICS-22 Non-Cogen | PV | SUN | SUN | ISNE | 8727 | 2558 | 2022
solar pv | TRUE | 59742 | N | . | Sunnyside Ranch Community Solar Array | Holy Cross Electric Assn, Inc | 8773 | CO | MTN | WECC |  | 22 | 1 | Electric Utility | PV | SUN | SUN | PSCO | 10956 | 3211 | 2022
solar pv | TRUE | 59743 | N | . | Chimes West Friendship (Nixon Farms) | SunE SEM 1, LLC | 59540 | MD | SAT | RFC |  | 22 | 2 | NAICS-22 Non-Cogen | PV | SUN | SUN | PJM | 5499 | 1611 | 2022
solar pv | TRUE | 59744 | N | . | Lakeland Electric Co. (FL)-Airport 1 | Longroad Energy Services LLC | 61219 | FL | SAT | SERC |  | 22 | 2 | NAICS-22 Non-Cogen | PV | SUN | SUN | TEC | 7011 | 2055 | 2022
solar pv | TRUE | 59745 | N | . | Leominster (MA)-South Street-R&D | South Street Solar, LLC | 59511 | MA | NEW | NPCC |  | 22 | 2 | NAICS-22 Non-Cogen | PV | SUN | SUN | ISNE | 12470 | 3655 | 2022
solar pv | TRUE | 59746 | N | . | DSH (CA) - Coalinga State Hospital | Team-Solar, Inc. | 59512 | CA | PACC | WECC |  | 22 | 2 | NAICS-22 Non-Cogen | PV | SUN | SUN | CISO | 13847 | 4058 | 2022
solar pv | TRUE | 59747 | N | . | River Mountains Solar | River Mountains Solar, LLC | 59514 | NV | MTN | WECC |  | 22 | 2 | NAICS-22 Non-Cogen | PV | SUN | SUN | NEVP | 79428 | 23279 | 2022
solar pv | TRUE | 59748 | N | . | CDCR (CA) - Pleasant Valley State Prison | Team-Solar, Inc. | 59512 | CA | PACC | WECC |  | 22 | 2 | NAICS-22 Non-Cogen | PV | SUN | SUN | CISO | 9270 | 2717 | 2022
solar pv | TRUE | 59749 | N | . | UMES (MD) - Princess Anne | NVT LICENSES, LLC | 58473 | MD | SAT | RFC |  | 22 | 2 | NAICS-22 Non-Cogen | PV | SUN | SUN | PJM | 9611 | 2817 | 2022
solar pv | TRUE | 59750 | N | . | Bourne (MA) - Holliston I | NVT LICENSES, LLC | 58473 | MA | NEW | NPCC |  | 22 | 2 | NAICS-22 Non-Cogen | PV | SUN | SUN | ISNE | 11960 | 3505 | 2022
solar pv | FALSE | 59751 | N | . | Wilzig Associates, LLC | Wilzig Associates, LLC | 59518 | NJ | MAT | RFC |  | 53 | 4 | Commercial NAICS Non-Cogen | PV | SUN | SUN | PJM | 5560 | 1630 | 2022
solar pv | TRUE | 59752 | N | . | BlueWave Capital - Grafton (SREC II) | TerraForm Solar XVII, LLC | 59519 | MA | NEW | NPCC |  | 22 | 2 | NAICS-22 Non-Cogen | PV | SUN | SUN | ISNE | 7187 | 2106 | 2022
solar pv | TRUE | 59755 | N | . | Chester Power Partners | Altus Power America Management, LLC | 60281 | VT | NEW | NPCC |  | 22 | 2 | NAICS-22 Non-Cogen | PV | SUN | SUN | ISNE | 7282 | 2134 | 2022
onshore wind | TRUE | 59757 | N | . | Pryor Mountain Wind | PacifiCorp | 14354 | MT | MTN | WECC |  | 22 | 1 | Electric Utility | WT | WND | WND | PACE | 2777767 | 814117 | 2022
biomass | FALSE | 59759 | N | . | Glades Pike Generation Plant | State Correctnl Inst Laurel Highlands | 59526 | PA | MAT | RFC |  | 92214 | 4 | Commercial NAICS Non-Cogen | GT | LFG | MLG | PJM | 0 | 0 | 2022
biomass | FALSE | 59759 | N | . | Glades Pike Generation Plant | State Correctnl Inst Laurel Highlands | 59526 | PA | MAT | RFC |  | 92214 | 4 | Commercial NAICS Non-Cogen | IC | LFG | MLG | PJM | 112691 | 9788 | 2022
solar pv | TRUE | 59760 | N | . | Red Hill Solar Center, LLC | SRE Utility Solar 1, LLC | 61119 | NC | SAT | SERC |  | 22 | 2 | NAICS-22 Non-Cogen | PV | SUN | SUN | CPLE | 24119 | 7069 | 2022
solar pv | TRUE | 59761 | N | . | Van Slyke Solar Center, LLC | SRE Utility Solar 1, LLC | 61119 | NC | SAT | SERC |  | 22 | 2 | NAICS-22 Non-Cogen | PV | SUN | SUN | CPLE | 31289 | 9170 | 2022
solar pv | TRUE | 59762 | N | . | Broadway Solar Center, LLC | SRE Utility Solar 1, LLC | 61119 | NC | SAT | SERC |  | 22 | 2 | NAICS-22 Non-Cogen | PV | SUN | SUN | CPLE | 29521 | 8652 | 2022
biomass | FALSE | 59763 | N | . | Robeson County LFG to Energy | Robeson County Landfill | 59529 | NC | SAT | SERC |  | 562212 | 4 | Commercial NAICS Non-Cogen | IC | LFG | MLG | CPLE | 0 | 0 | 2022
natural gas combined cycle | TRUE | 59764 | N | . | Oregon Clean Energy Center | Oregon Clean Energy Center | 59534 | OH | ENC | RFC |  | 22 | 2 | NAICS-22 Non-Cogen | CA | NG | NG | PJM | 1812777 | 2024997 | 2022
natural gas combined cycle | TRUE | 59764 | N | . | Oregon Clean Energy Center | Oregon Clean Energy Center | 59534 | OH | ENC | RFC |  | 22 | 2 | NAICS-22 Non-Cogen | CT | NG | NG | PJM | 37544422 | 3635715 | 2022
natural gas peaker | TRUE | 59764 | N | . | Oregon Clean Energy Center | Oregon Clean Energy Center | 59534 | OH | ENC | RFC |  | 22 | 2 | NAICS-22 Non-Cogen | IC | NG | NG | PJM | 0 | 0 | 2022
solar pv | TRUE | 59765 | N | . | Stetson Road Solar - Barre I | Kearsarge Solar LLC | 59232 | MA | NEW | NPCC |  | 22 | 2 | NAICS-22 Non-Cogen | PV | SUN | SUN | ISNE | 10210 | 2992 | 2022
solar pv | TRUE | 59766 | N | . | Barre II Solar Project | Kearsarge Solar LLC | 59232 | MA | NEW | NPCC |  | 22 | 2 | NAICS-22 Non-Cogen | PV | SUN | SUN | ISNE | 8313 | 2436 | 2022
solar pv | TRUE | 59767 | N | . | Chester Solar Farm | Kearsarge Solar LLC | 59232 | MA | NEW | NPCC |  | 22 | 2 | NAICS-22 Non-Cogen | PV | SUN | SUN | ISNE | 24819 | 7274 | 2022
solar pv | TRUE | 59768 | N | . | Concord Solar Farm | Kearsarge Solar LLC | 59232 | MA | NEW | NPCC |  | 22 | 2 | NAICS-22 Non-Cogen | PV | SUN | SUN | ISNE | 7387 | 2165 | 2022
solar pv | TRUE | 59769 | N | . | TIA Solar | Tampa Electric Co | 18454 | FL | SAT | SERC |  | 22 | 1 | Electric Utility | PV | SUN | SUN | TEC | 10412 | 3052 | 2022
solar pv | TRUE | 59770 | N | . | IMPA Pendleton Solar Park | Indiana Municipal Power Agency | 9234 | IN | ENC | RFC |  | 22 | 1 | Electric Utility | PV | SUN | SUN | MISO | 10724 | 3143 | 2022
solar pv | TRUE | 59771 | N | . | Jefferson Solar Park | Concord New Energy | 59209 | WI | ENC | RFC |  | 22 | 2 | NAICS-22 Non-Cogen | PV | SUN | SUN | MISO | 3746 | 1098 | 2022
other | TRUE | 59772 | N | . | KCP&L SmartGrid Innovation Park | Evergy Metro | 10000 | MO | WNC | MRO |  | 22 | 1 | Electric Utility | BA | MWH | OTH | SWPP | 0 | 0 | 2022
natural gas combined cycle | TRUE | 59773 | N | . | Carroll County Energy | Carroll County Energy LLC | 59541 | OH | ENC | RFC |  | 22 | 2 | NAICS-22 Non-Cogen | CA | NG | NG | PJM | 3986191 | 2081139 | 2022
natural gas combined cycle | TRUE | 59773 | N | . | Carroll County Energy | Carroll County Energy LLC | 59541 | OH | ENC | RFC |  | 22 | 2 | NAICS-22 Non-Cogen | CT | NG | NG | PJM | 33721684 | 3249384 | 2022
biomass | FALSE | 59774 | Y | . | BioTown Ag | Bio Town Biogas, LLC | 65170 | IN | ENC | RFC |  | 112 | 7 | Industrial NAICS Cogen | IC | OBG | ORW | MISO | 372137 | 36842 | 2022
solar pv | TRUE | 59775 | N | . | Adams Farm Solar | Altus Power America Management, LLC | 60281 | MA | NEW | NPCC |  | 22 | 2 | NAICS-22 Non-Cogen | PV | SUN | SUN | ISNE | 11768 | 3449 | 2022
onshore wind | FALSE | 59776 | N | . | Heartland Community College | Heartland Community College | 59543 | IL | ENC | SERC |  | 611 | 4 | Commercial NAICS Non-Cogen | WT | WND | WND | MISO | 16171 | 4740 | 2022
solar pv | TRUE | 59777 | N | . | RGS-Rutland VNM SREC II Project (MA) | TerraForm Solar XVII, LLC | 59519 | MA | NEW | NPCC |  | 22 | 2 | NAICS-22 Non-Cogen | PV | SUN | SUN | ISNE | 3865 | 1133 | 2022
solar pv | TRUE | 59778 | N | . | Eden Solar LLC | AES Distributed Energy | 61012 | NC | SAT | SERC |  | 22 | 2 | NAICS-22 Non-Cogen | PV | SUN | SUN | DUK | 283629 | 83127 | 2022
solar pv | TRUE | 59779 | N | . | Davis Monthan AFB (AZ) West Airfield | MN8 Energy LLC | 61944 | AZ | MTN | WECC |  | 22 | 2 | NAICS-22 Non-Cogen | PV | SUN | SUN | TEPC | 94106 | 27581 | 2022
solar pv | TRUE | 59780 | N | . | New Bedford (MA) Plymouth | BWC Origination 4, LLC | 59545 | MA | NEW | NPCC |  | 22 | 2 | NAICS-22 Non-Cogen | PV | SUN | SUN | ISNE | 22335 | 6546 | 2022
solar pv | TRUE | 59781 | N | . | Upper Blackstone (MA) Treasure Valley | Nexamp Treasure Valley Solar, LLC | 59546 | MA | NEW | NPCC |  | 22 | 2 | NAICS-22 Non-Cogen | PV | SUN | SUN | ISNE | 24122 | 7070 | 2022
natural gas peaker | FALSE | 59782 | N | . | Waynoka Gas Processing Plant | Targa Pipeline Mid-Continent West OK LLC | 59549 | OK | WSC | MRO |  | 211 | 6 | Industrial NAICS Non-Cogen | IC | NG | NG | SWPP | 176142 | 18221.14 | 2022
biomass | FALSE | 59783 | Y | . | Croda Atlas Point CHP | Croda Inc. | 59550 | DE | SAT | RFC |  | 325 | 7 | Industrial NAICS Cogen | IC | LFG | MLG | PJM | 94983 | 20600 | 2022
natural gas combined cycle | TRUE | 59784 | N | . | Gila River Power Block 3 | Salt River Project | 16572 | AZ | MTN | WECC |  | 22 | 1 | Electric Utility | CA | NG | NG | TEPC | 193899 | 905144 | 2022
natural gas combined cycle | TRUE | 59784 | N | . | Gila River Power Block 3 | Salt River Project | 16572 | AZ | MTN | WECC |  | 22 | 1 | Electric Utility | CT | NG | NG | TEPC | 17987766 | 1425094 | 2022
natural gas peaker | TRUE | 59785 | Y | . | Fremont Community Digester, LLC | Generate Fremont Digester, LLC. | 62127 | MI | ENC | RFC |  | 22 | 3 | NAICS-22 Cogen | IC | NG | NG | MISO | 0 | 0 | 2022
biomass | TRUE | 59785 | Y | . | Fremont Community Digester, LLC | Generate Fremont Digester, LLC. | 62127 | MI | ENC | RFC |  | 22 | 3 | NAICS-22 Cogen | IC | OBG | ORW | MISO | 76318 | 12441 | 2022
solar pv | TRUE | 59786 | N | . | Fiddler's Canyon #2 | SunE Solar XVII Project 2, LLC | 59561 | UT | MTN | WECC |  | 22 | 2 | NAICS-22 Non-Cogen | PV | SUN | SUN | PACE | 21933 | 6428 | 2022
solar pv | TRUE | 59787 | N | . | Fiddler's Canyon #1 | SunE Solar XVII Project 1, LLC | 59560 | UT | MTN | WECC |  | 22 | 2 | NAICS-22 Non-Cogen | PV | SUN | SUN | PACE | 21110 | 6187 | 2022
solar pv | TRUE | 59788 | N | . | Advance Stores Company, Inc | Tesla Inc. | 60947 | CT | NEW | NPCC |  | 22 | 2 | NAICS-22 Non-Cogen | PV | SUN | SUN | ISNE | 4676 | 1371 | 2022
solar pv | TRUE | 59789 | N | . | Millbrook School | Tesla Inc. | 60947 | NY | MAT | NPCC |  | 22 | 2 | NAICS-22 Non-Cogen | PV | SUN | SUN | NYIS | 6878 | 2015 | 2022
solar pv | TRUE | 59790 | N | . | Oregon University System Rabbit Field | Tesla Inc. | 60947 | OR | PACC | WECC |  | 22 | 2 | NAICS-22 Non-Cogen | PV | SUN | SUN | PACW | 4768 | 1397 | 2022
biomass | TRUE | 59792 | N | . | Orchard Hills Renewable Energy Station | Hoosier Energy R E C, Inc | 9267 | IL | ENC | RFC |  | 22 | 1 | Electric Utility | IC | LFG | MLG | PJM | 137703 | 12200 | 2022
petroleum | TRUE | 59793 | N | . | Industrial Plant | Alaska Electric Light & Power Co. | 213 | AK | PACN |  |  | 22 | 1 | Electric Utility | GT | DFO | DFO |  | 3410 | -16 | 2022
natural gas peaker | TRUE | 59794 | Y | . | Chicago West Side Energy Center | Energy Systems Group LLC | 58303 | IL | ENC | RFC |  | 22 | 3 | NAICS-22 Cogen | GT | NG | NG | PJM | 105344 | 17085 | 2022
solar pv | TRUE | 59795 | N | . | Ahoskie | TWE Ahoskie Solar Project, LLC | 59569 | NC | SAT | SERC |  | 22 | 2 | NAICS-22 Non-Cogen | PV | SUN | SUN | PJM | 25479 | 7467 | 2022
solar pv | TRUE | 59796 | N | . | Kelford | Cypress Creek Renewables | 61060 | NC | SAT | SERC |  | 22 | 2 | NAICS-22 Non-Cogen | PV | SUN | SUN | PJM | 28588 | 8379 | 2022
onshore wind | TRUE | 59797 | N | . | Bayonne MUA- Leitner-Poma Wind Turbine | SUEZ North America, Inc. | 59568 | NJ | MAT | RFC |  | 22 | 2 | NAICS-22 Non-Cogen | WT | WND | WND | PJM | 0 | 0 | 2022
solar pv | TRUE | 59798 | N | . | Colon PV | Los Angeles Department of Water & Power | 11208 | CA | PACC | WECC |  | 22 | 2 | NAICS-22 Non-Cogen | PV | SUN | SUN | LDWP | 7437 | 2180 | 2022
other | TRUE | 59800 | N | . | Amazon San Bernardino | Bloom Energy | 57128 | CA | PACC | WECC |  | 22 | 2 | NAICS-22 Non-Cogen | FC | NG | NG | CISO | 43352 | 6017 | 2022
other | TRUE | 59801 | N | . | IBM Southbury | Bloom Energy | 57128 | CT | NEW | NPCC |  | 22 | 2 | NAICS-22 Non-Cogen | FC | NG | NG | ISNE | 39653 | 5109 | 2022
other | TRUE | 59802 | N | . | Maxim | Bloom Energy | 57128 | CA | PACC | WECC |  | 22 | 2 | NAICS-22 Non-Cogen | FC | NG | NG | CISO | 54705 | 7355 | 2022
other | TRUE | 59803 | N | . | Pixar - Emeryville | Bloom Energy | 57128 | CA | PACC | WECC |  | 22 | 2 | NAICS-22 Non-Cogen | FC | NG | NG | CISO | 49217 | 6848 | 2022
other | TRUE | 59804 | N | . | Starbucks - Evolution Fresh | Bloom Energy | 57128 | CA | PACC | WECC |  | 22 | 2 | NAICS-22 Non-Cogen | FC | NG | NG | CISO | 37719 | 4753 | 2022
other | TRUE | 59805 | N | . | Yahoo! - HQ | Bloom Energy | 57128 | CA | PACC | WECC |  | 22 | 2 | NAICS-22 Non-Cogen | FC | NG | NG | CISO | 45333 | 6096 | 2022
solar pv | TRUE | 59807 | N | . | Airport 1 Solar (DIA) | Greenbacker Renewable Energy Corporation | 60025 | CO | MTN | WECC |  | 22 | 2 | NAICS-22 Non-Cogen | PV | SUN | SUN | SWPP | 9043 | 2651 | 2022
biomass | TRUE | 59808 | N | . | Munster Landfill Gas-to-Energy | Town of Munster | 59591 | IN | ENC | RFC |  | 22 | 2 | NAICS-22 Non-Cogen | IC | LFG | MLG | MISO | 81340 | 3454 | 2022
petroleum | TRUE | 59809 | N | . | Mountain Home Energy Center | Energy Systems Group LLC | 58303 | TN | ESC | SERC |  | 22 | 2 | NAICS-22 Non-Cogen | IC | DFO | DFO | TVA | 951 | 104.062 | 2022
biomass | TRUE | 59809 | N | . | Mountain Home Energy Center | Energy Systems Group LLC | 58303 | TN | ESC | SERC |  | 22 | 2 | NAICS-22 Non-Cogen | IC | LFG | MLG | TVA | 0 | 0 | 2022
natural gas peaker | TRUE | 59809 | N | . | Mountain Home Energy Center | Energy Systems Group LLC | 58303 | TN | ESC | SERC |  | 22 | 2 | NAICS-22 Non-Cogen | IC | NG | NG | TVA | 51043 | 5581.938 | 2022
biomass | TRUE | 59810 | N | . | Dairyland WTE Plant | Energy Systems Group LLC | 58303 | WI | ENC | MRO |  | 22 | 2 | NAICS-22 Non-Cogen | IC | OBG | ORW | MISO | 0 | 0 | 2022
solar pv | TRUE | 59811 | N | . | Rockfish Solar LLC | Rockfish Solar LLC | 59589 | MD | SAT | RFC |  | 22 | 2 | NAICS-22 Non-Cogen | PV | SUN | SUN | PJM | 61829 | 18121 | 2022
natural gas combined cycle | TRUE | 59812 | N | . | Wolf Hollow II | Constellation Power, Inc | 6035 | TX | WSC | TRE |  | 22 | 2 | NAICS-22 Non-Cogen | CA | NG | NG | ERCO | 14544044 | 2134931 | 2022
natural gas combined cycle | TRUE | 59812 | N | . | Wolf Hollow II | Constellation Power, Inc | 6035 | TX | WSC | TRE |  | 22 | 2 | NAICS-22 Non-Cogen | CT | NG | NG | ERCO | 26539012 | 3893708 | 2022
solar pv | TRUE | 59814 | N | . | Copper Mountain Solar 4, LLC | Consolidated Edison Development Inc. | 56769 | NV | MTN | WECC |  | 22 | 2 | NAICS-22 Non-Cogen | PV | SUN | SUN | CISO | 814052 | 238585 | 2022
biomass | TRUE | 59815 | N | . | Granby LFG | Industrial Power Services Corp. | 59596 | MA | NEW | NPCC |  | 22 | 2 | NAICS-22 Non-Cogen | IC | LFG | MLG | ISNE | 107232 | 3155 | 2022
biomass | TRUE | 59816 | N | . | Nanticoke LFG | Broome Energy Resources, LLC | 59597 | NY | MAT | NPCC |  | 22 | 2 | NAICS-22 Non-Cogen | IC | LFG | MLG | NYIS | 201163 | 20316 | 2022
#N/A | TRUE | 59817 | N | . | Tooele Army Depot(CSG) | Tooele Army Depot | 59598 | UT | MTN | WECC |  | 22 | 2 | NAICS-22 Non-Cogen | OT | SUN | SUN | PACE | 0 | 0 | 2022
solar pv | TRUE | 59817 | N | . | Tooele Army Depot(CSG) | Tooele Army Depot | 59598 | UT | MTN | WECC |  | 22 | 2 | NAICS-22 Non-Cogen | PV | SUN | SUN | PACE | 336 | 98 | 2022
onshore wind | TRUE | 59817 | N | . | Tooele Army Depot(CSG) | Tooele Army Depot | 59598 | UT | MTN | WECC |  | 22 | 2 | NAICS-22 Non-Cogen | WT | WND | WND | PACE | 5802 | 1700 | 2022
solar pv | TRUE | 59818 | N | . | Concord Farm | Shoe Show, Inc. | 59599 | NC | SAT | SERC |  | 22 | 2 | NAICS-22 Non-Cogen | PV | SUN | SUN | DUK | 10283 | 3014 | 2022
solar pv | TRUE | 59819 | N | . | Mohave Electric at Fort Mohave | Mohave Electric Cooperative, Inc. | 21538 | AZ | MTN | WECC |  | 22 | 2 | NAICS-22 Non-Cogen | PV | SUN | SUN | WALC | 32752 | 9599 | 2022
solar pv | TRUE | 59820 | N | . | Hunt Farm Solar | Altus Power America Management, LLC | 60281 | MA | NEW | NPCC |  | 22 | 2 | NAICS-22 Non-Cogen | PV | SUN | SUN | ISNE | 12950 | 3796 | 2022
solar pv | TRUE | 59821 | N | . | 205 Sturbridge A | Altus Power America Management, LLC | 60281 | MA | NEW | NPCC |  | 22 | 2 | NAICS-22 Non-Cogen | PV | SUN | SUN | ISNE | 11986 | 3513 | 2022
solar pv | TRUE | 59822 | N | . | 201 Sturbridge B | Altus Power America Management, LLC | 60281 | MA | NEW | NPCC |  | 22 | 2 | NAICS-22 Non-Cogen | PV | SUN | SUN | ISNE | 9868 | 2892 | 2022
solar pv | TRUE | 59823 | N | . | INDY III | Terraform Arcadia | 63249 | IN | ENC | RFC |  | 22 | 2 | NAICS-22 Non-Cogen | PV | SUN | SUN | MISO | 14009 | 4106 | 2022
solar pv | TRUE | 59824 | N | . | Sweetgum Solar | SRE Utility Solar 1, LLC | 61119 | NC | SAT | SERC |  | 22 | 2 | NAICS-22 Non-Cogen | PV | SUN | SUN | CPLE | 31004 | 9087 | 2022
solar pv | TRUE | 59825 | N | . | South Louisburg Solar | Cypress Creek Renewables | 61060 | NC | SAT | SERC |  | 22 | 2 | NAICS-22 Non-Cogen | PV | SUN | SUN | CPLE | 0 | 0 | 2022
onshore wind | TRUE | 59825 | N | . | South Louisburg Solar | Cypress Creek Renewables | 61060 | NC | SAT | SERC |  | 22 | 2 | NAICS-22 Non-Cogen | WT | WND | WND | CPLE | 34024 | 9972 | 2022
solar pv | TRUE | 59826 | N | . | Sunshine Valley Solar | EDP Renewables North America LLC | 61785 | NV | MTN | WECC |  | 22 | 2 | NAICS-22 Non-Cogen | PV | SUN | SUN | CISO | 797186 | 233642 | 2022
solar pv | TRUE | 59827 | N | . | Playa Solar 1, LLC | EDF Renewable Asset Holdings, Inc. | 57170 | NV | MTN | WECC |  | 22 | 2 | NAICS-22 Non-Cogen | PV | SUN | SUN | NEVP | 713961 | 209250 | 2022
solar pv | TRUE | 59828 | N | . | Balsam | SRE Utility Solar 1, LLC | 61119 | NC | SAT | SERC |  | 22 | 2 | NAICS-22 Non-Cogen | PV | SUN | SUN | CPLE | 29350 | 8602 | 2022
solar pv | TRUE | 59829 | N | . | Hickory | Current Energy Group | 59464 | NC | SAT | SERC |  | 22 | 2 | NAICS-22 Non-Cogen | PV | SUN | SUN | CPLE | 34828 | 10207 | 2022
solar pv | TRUE | 59831 | N | . | Royal Solar | Cypress Creek Renewables | 61060 | NC | SAT | SERC |  | 22 | 2 | NAICS-22 Non-Cogen | PV | SUN | SUN | CPLE | 31358 | 9191 | 2022
solar pv | TRUE | 59832 | N | . | Kinston Solar | Cypress Creek Renewables | 61060 | NC | SAT | SERC |  | 22 | 2 | NAICS-22 Non-Cogen | PV | SUN | SUN | CPLE | 30173 | 8843 | 2022
solar pv | TRUE | 59833 | N | . | Laurinburg Solar | Cypress Creek Renewables | 61060 | NC | SAT | SERC |  | 22 | 2 | NAICS-22 Non-Cogen | PV | SUN | SUN | CPLE | 31705 | 9292 | 2022
solar pv | TRUE | 59834 | N | . | Indy Grocers | Terraform Arcadia | 63249 | IN | ENC | RFC |  | 22 | 2 | NAICS-22 Non-Cogen | PV | SUN | SUN | MISO | 4900 | 1436 | 2022
solar pv | TRUE | 59835 | N | . | Newton Grove | SRE Utility Solar 1, LLC | 61119 | NC | SAT | SERC |  | 22 | 2 | NAICS-22 Non-Cogen | PV | SUN | SUN | CPLE | 9162 | 2685 | 2022
hydro | TRUE | 59836 | N | . | Twin Falls (WI) | Wisconsin Electric Power Co | 20847 | WI | ENC | RFC |  | 22 | 1 | Electric Utility | HY | WAT | HYC | MISO | 141500 | 41471 | 2022
onshore wind | TRUE | 59837 | N | . | Slate Creek Wind Project LLC | EDF Renewable Asset Holdings, Inc. | 57170 | KS | WNC | MRO |  | 22 | 2 | NAICS-22 Non-Cogen | WT | WND | WND | SWPP | 1920884 | 562979 | 2022
onshore wind | TRUE | 59838 | N | . | Milo Wind Project LLC | EDF Renewable Asset Holdings, Inc. | 57170 | NM | MTN | MRO |  | 22 | 2 | NAICS-22 Non-Cogen | WT | WND | WND | SWPP | 671451 | 196791 | 2022
solar pv | TRUE | 59839 | N | . | Spring Hill Road | AES Distributed Energy | 61012 | MA | NEW | NPCC |  | 22 | 2 | NAICS-22 Non-Cogen | PV | SUN | SUN | ISNE | 9780 | 2866 | 2022
solar pv | TRUE | 59840 | N | . | Springbok Solar Farm 2 | 63SU 8me, LLC | 59616 | CA | PACC | WECC |  | 22 | 2 | NAICS-22 Non-Cogen | PV | SUN | SUN | LDWP | 1459390 | 427723 | 2022
solar pv | TRUE | 59841 | N | . | General Motors Corp at White Marsh MD | Luminace Solar Maryland, LLC | 56975 | MD | SAT | RFC |  | 22 | 2 | NAICS-22 Non-Cogen | PV | SUN | SUN | PJM | 0 | 0 | 2022
solar pv | TRUE | 59842 | N | . | CNE at Cambridge MD | Luminace Solar Maryland II, LLC | 58304 | MD | SAT | RFC |  | 22 | 2 | NAICS-22 Non-Cogen | PV | SUN | SUN | PJM | 20473 | 6000 | 2022
solar pv | TRUE | 59843 | N | . | Georgia Power at Wadley GA | Luminace Solar Georgia, LLC | 59617 | GA | SAT | SERC |  | 22 | 2 | NAICS-22 Non-Cogen | PV | SUN | SUN | SEPA | 6085 | 1783 | 2022
solar pv | FALSE | 59844 | N | . | Munich Re Plaza | Munich Reinsurance America, Inc | 59614 | NJ | MAT | RFC |  | 521 | 4 | Commercial NAICS Non-Cogen | PV | SUN | SUN | PJM | 5599 | 1641 | 2022
petroleum | TRUE | 59845 | N | . | New River | Ingenco Renewable Development, LLC | 59452 | VA | SAT | SERC |  | 22 | 2 | NAICS-22 Non-Cogen | IC | DFO | DFO | PJM | 8459 | 774.068 | 2022
biomass | TRUE | 59845 | N | . | New River | Ingenco Renewable Development, LLC | 59452 | VA | SAT | SERC |  | 22 | 2 | NAICS-22 Non-Cogen | IC | LFG | MLG | PJM | 180275 | 16493.932 | 2022
natural gas peaker | FALSE | 59847 | Y | . | Northwest Community Hospital | Northwest Community Hospital | 59626 | IL | ENC | RFC |  | 622 | 5 | Commercial NAICS Cogen | IC | NG | NG | PJM | 16468 | 1448 | 2022
solar pv | TRUE | 59848 | N | . | Pikes Peak Solar Garden 1 LLC CSG | Pikes Peak Solar Garden 1 LLC | 59650 | CO | MTN | WECC |  | 22 | 2 | NAICS-22 Non-Cogen | PV | SUN | SUN | WACM | 17820 | 5223 | 2022
solar pv | TRUE | 59849 | N | . | Adams Community Solar Garden LLC | Adams Community Solar Garden LLC | 59651 | CO | MTN | WECC |  | 22 | 2 | NAICS-22 Non-Cogen | PV | SUN | SUN | PSCO | 9599 | 2813 | 2022
solar pv | TRUE | 59850 | N | . | Adams Community Solar Garden III LLC | Adams Community Solar Garden III LLC | 59652 | CO | MTN | WECC |  | 22 | 2 | NAICS-22 Non-Cogen | PV | SUN | SUN | PSCO | 9707 | 2845 | 2022
solar pv | TRUE | 59851 | N | . | Great Bay Solar 1 | Great Bay Solar I LLC | 59633 | MD | SAT | RFC |  | 22 | 2 | NAICS-22 Non-Cogen | PV | SUN | SUN | PJM | 478680 | 140293 | 2022
solar pv | TRUE | 59852 | N | . | North Star Solar Project | North Star Solar PV LLC | 59634 | MN | WNC | MRO |  | 22 | 2 | NAICS-22 Non-Cogen | PV | SUN | SUN | MISO | 657659 | 192749 | 2022
solar pv | TRUE | 59853 | N | . | Watervliet PV | Indiana Michigan Power Co | 9324 | MI | ENC | RFC |  | 22 | 1 | Electric Utility | PV | SUN | SUN | PJM | 17145 | 5025 | 2022
solar pv | TRUE | 59854 | N | . | OlivePV | Indiana Michigan Power Co | 9324 | IN | ENC | RFC |  | 22 | 1 | Electric Utility | PV | SUN | SUN | PJM | 24826 | 7276 | 2022
solar pv | TRUE | 59855 | N | . | Deer Creek PV | Indiana Michigan Power Co | 9324 | IN | ENC | RFC |  | 22 | 1 | Electric Utility | PV | SUN | SUN | PJM | 10454 | 3064 | 2022
solar pv | TRUE | 59856 | N | . | SoINCPower6, LLC | Duke Energy Renewables Services | 65411 | NC | SAT | SERC |  | 22 | 2 | NAICS-22 Non-Cogen | PV | SUN | SUN | PJM | 37288 | 10929 | 2022
solar pv | TRUE | 59857 | N | . | SoINCPower5, LLC | Duke Energy Renewables Services | 65411 | NC | SAT | SERC |  | 22 | 2 | NAICS-22 Non-Cogen | PV | SUN | SUN | PJM | 31752 | 9306 | 2022
solar pv | TRUE | 59858 | N | . | Johnston Solar | Concord New Energy | 59209 | RI | NEW | NPCC |  | 22 | 2 | NAICS-22 Non-Cogen | PV | SUN | SUN | ISNE | 6332 | 1856 | 2022
natural gas peaker | FALSE | 59860 | Y | . | HP Hood CT | HP Hood LLC | 59636 | VA | SAT | RFC |  | 311 | 7 | Industrial NAICS Cogen | GT | NG | NG | PJM | 416638 | 100130 | 2022
solar pv | TRUE | 59861 | N | . | Twin Branch PV | Indiana Michigan Power Co | 9324 | IN | ENC | RFC |  | 22 | 1 | Electric Utility | PV | SUN | SUN | PJM | 12412 | 3638 | 2022
solar pv | TRUE | 59862 | N | . | Fort Benning Solar Facility | Georgia Power Co | 7140 | GA | SAT | SERC |  | 22 | 1 | Electric Utility | PV | SUN | SUN | SOCO | 180700 | 52960 | 2022
solar pv | TRUE | 59863 | N | . | Fort Gordon Solar Facility | Georgia Power Co | 7140 | GA | SAT | SERC |  | 22 | 1 | Electric Utility | PV | SUN | SUN | SOCO | 194539 | 57016 | 2022
solar pv | TRUE | 59864 | N | . | Kings Bay Solar Facility | Georgia Power Co | 7140 | GA | SAT | SERC |  | 22 | 1 | Electric Utility | PV | SUN | SUN | SOCO | 193860 | 56817 | 2022
solar pv | TRUE | 59865 | N | . | Fort Stewart Solar Facility | Georgia Power Co | 7140 | GA | SAT | SERC |  | 22 | 1 | Electric Utility | PV | SUN | SUN | SOCO | 181568 | 53215 | 2022
solar pv | TRUE | 59866 | N | . | Palmer Solar LLC | Palmer Solar LLC | 59653 | MA | NEW | NPCC |  | 22 | 2 | NAICS-22 Non-Cogen | PV | SUN | SUN | ISNE | 11045 | 3237 | 2022
solar pv | TRUE | 59867 | N | . | Lockheed Martin Solar System | Lockheed Martin Solar System | 59648 | FL | SAT | SERC |  | 22 | 2 | NAICS-22 Non-Cogen | PV | SUN | SUN | FPC | 10012 | 2934 | 2022
solar pv | TRUE | 59868 | N | . | Kingbird A Solar LLC | Arevon Energy, Inc. | 61230 | CA | PACC | WECC |  | 22 | 2 | NAICS-22 Non-Cogen | PV | SUN | SUN | CISO | 192432 | 56399 | 2022
solar pv | TRUE | 59870 | N | . | Little Bear Solar 1, LLC | Longroad Energy Services LLC | 61219 | CA | PACC | WECC |  | 22 | 2 | NAICS-22 Non-Cogen | PV | SUN | SUN | CISO | 278819 | 81717 | 2022
solar pv | FALSE | 59872 | N | . | UC Davis South Campus | Solar Star California XXXII, LLC | 59660 | CA | PACC | WECC |  | 92 | 4 | Commercial NAICS Non-Cogen | PV | SUN | SUN | CISO | 85204 | 24972 | 2022
solar pv | TRUE | 59873 | N | . | Lowell Solar Landfill | Heliovaas LLC | 59286 | MA | NEW | NPCC |  | 22 | 2 | NAICS-22 Non-Cogen | PV | SUN | SUN | ISNE | 4309 | 1263 | 2022
solar pv | TRUE | 59874 | N | . | Richland Solar Center | Onward Energy | 60453 | GA | SAT | SERC |  | 22 | 2 | NAICS-22 Non-Cogen | PV | SUN | SUN | SEPA | 142841 | 41864 | 2022
solar pv | TRUE | 59875 | N | . | Marshall Solar Energy Project | Marshall Solar Energy Project | 59973 | MN | WNC | MRO |  | 22 | 2 | NAICS-22 Non-Cogen | PV | SUN | SUN | MISO | 345323 | 101208 | 2022
solar pv | TRUE | 59876 | N | . | Marine Corps Logistics Base Solar | Georgia Power Co | 7140 | GA | SAT | SERC |  | 22 | 1 | Electric Utility | PV | SUN | SUN | SOCO | 188155 | 55145 | 2022
other | FALSE | 59877 | Y | . | Riverside RWQCP Fuel Cell | Riverside Fuel Cell, LLC | 59662 | CA | PACC | WECC |  | 22132 | 5 | Commercial NAICS Cogen | FC | NG | NG | CISO | 32488 | 3814.194 | 2022
biomass | FALSE | 59877 | Y | . | Riverside RWQCP Fuel Cell | Riverside Fuel Cell, LLC | 59662 | CA | PACC | WECC |  | 22132 | 5 | Commercial NAICS Cogen | FC | OBG | ORW | CISO | 58768 | 6899.806 | 2022
solar pv | TRUE | 59878 | N | . | Windhub Solar A LLC | EDP Renewables North America LLC | 61785 | CA | PACC | WECC |  | 22 | 2 | NAICS-22 Non-Cogen | PV | SUN | SUN | CISO | 152868 | 44803 | 2022
solar pv | TRUE | 59879 | N | . | North Rosamond Solar LLC | North Rosamond Solar, LLC | 61943 | CA | PACC | WECC |  | 22 | 2 | NAICS-22 Non-Cogen | PV | SUN | SUN | CISO | 1110927 | 325594 | 2022
solar pv | TRUE | 59880 | N | . | Kings Park Solar I | DG LF Solar, LLC | 62710 | NY | MAT | NPCC |  | 22 | 2 | NAICS-22 Non-Cogen | PV | SUN | SUN | NYIS | 11376 | 3334 | 2022
solar pv | TRUE | 59881 | N | . | Kings Park Solar II | DG LF Solar, LLC | 62710 | NY | MAT | NPCC |  | 22 | 2 | NAICS-22 Non-Cogen | PV | SUN | SUN | NYIS | 11373 | 3333 | 2022
petroleum | TRUE | 59882 | N | . | Exelon West Medway II LLC | Constellation Power, Inc | 6035 | MA | NEW | NPCC |  | 22 | 2 | NAICS-22 Non-Cogen | GT | DFO | DFO | ISNE | 0 | 0 | 2022
petroleum | TRUE | 59882 | N | . | Exelon West Medway II LLC | Constellation Power, Inc | 6035 | MA | NEW | NPCC |  | 22 | 2 | NAICS-22 Non-Cogen | GT | KER | WOO | ISNE | 163089 | 15728.211 | 2022
natural gas peaker | TRUE | 59882 | N | . | Exelon West Medway II LLC | Constellation Power, Inc | 6035 | MA | NEW | NPCC |  | 22 | 2 | NAICS-22 Non-Cogen | GT | NG | NG | ISNE | 2184915 | 216473.79 | 2022
solar pv | TRUE | 59887 | N | . | Beaufort Solar, LLC | Capital Power Corporation | 59365 | NC | SAT | SERC |  | 22 | 2 | NAICS-22 Non-Cogen | PV | SUN | SUN | CPLE | 96942 | 28412 | 2022
onshore wind | TRUE | 59888 | N | . | Bloom Wind | CP Bloom Wind LLC | 64781 | KS | WNC | MRO |  | 22 | 2 | NAICS-22 Non-Cogen | WT | WND | WND | SWPP | 2338741 | 685446 | 2022
solar pv | TRUE | 59891 | N | . | Butler Solar Farm 20 | Southern Power Co | 17650 | GA | SAT | SERC |  | 22 | 2 | NAICS-22 Non-Cogen | PV | SUN | SUN | SOCO | 139555 | 40901 | 2022
solar pv | TRUE | 59894 | N | . | Pawpaw Solar Plant | Southern Power Co | 17650 | GA | SAT | SERC |  | 22 | 2 | NAICS-22 Non-Cogen | PV | SUN | SUN | SOCO | 226387 | 66350 | 2022
solar pv | TRUE | 59896 | N | . | Butler Solar Project 103 | Southern Power Co | 17650 | GA | SAT | SERC |  | 22 | 2 | NAICS-22 Non-Cogen | PV | SUN | SUN | SOCO | 749475 | 219658 | 2022
solar pv | TRUE | 59897 | N | . | Taylor County Solar | Southern Power Co | 17650 | GA | SAT | SERC |  | 22 | 2 | NAICS-22 Non-Cogen | PV | SUN | SUN | SOCO | 897151 | 262940 | 2022
solar pv | TRUE | 59898 | N | . | SunEnergy1-Scotland Neck, LLC | SunEnergy1-Scotland Neck, LLC | 59672 | NC | SAT | SERC |  | 22 | 2 | NAICS-22 Non-Cogen | PV | SUN | SUN | PJM | 18980 | 5563 | 2022
solar pv | TRUE | 59899 | N | . | Choco Solar, LLC | Choco Solar LLC | 59673 | NC | SAT | SERC |  | 22 | 2 | NAICS-22 Non-Cogen | PV | SUN | SUN | CPLE | 28921 | 8476 | 2022
solar pv | TRUE | 59900 | N | . | Corcoran Solar 3 | Consolidated Edison Development Inc. | 56769 | CA | PACC | WECC |  | 22 | 2 | NAICS-22 Non-Cogen | PV | SUN | SUN | CISO | 180075 | 52777 | 2022
solar pv | TRUE | 59901 | N | . | Albertson Solar LLC | Albertson Solar LLC | 59674 | NC | SAT | SERC |  | 22 | 2 | NAICS-22 Non-Cogen | PV | SUN | SUN | CPLE | 23294 | 6827 | 2022
onshore wind | TRUE | 59902 | N | . | Cardinal Point Wind | Cardinal Point LLC | 64782 | IL | ENC | MRO |  | 22 | 2 | NAICS-22 Non-Cogen | WT | WND | WND | MISO | 2114322 | 619673 | 2022
onshore wind | TRUE | 59903 | N | . | New Frontier Wind | Meadowlark Wind I LLC | 64799 | ND | WNC | MRO |  | 22 | 2 | NAICS-22 Non-Cogen | WT | WND | WND | MISO | 1493207 | 437634 | 2022
solar pv | TRUE | 59904 | N | . | Western Branch High School | Virginia Electric & Power Co | 19876 | VA | SAT | SERC |  | 22 | 1 | Electric Utility | PV | SUN | SUN | PJM | 2760 | 809 | 2022
solar pv | TRUE | 59905 | N | . | Merck | Virginia Electric & Power Co | 19876 | VA | SAT | SERC |  | 22 | 1 | Electric Utility | PV | SUN | SUN | PJM | 2142 | 628 | 2022
natural gas combined cycle | TRUE | 59906 | N | . | Moxie Freedom Generation Plant | Moxie Freedom LLC | 59675 | PA | MAT | RFC |  | 22 | 2 | NAICS-22 Non-Cogen | CS | NG | NG | PJM | 29034849 | 4453231 | 2022
solar pv | TRUE | 59908 | N | . | Mount Olive Solar | AES Distributed Energy | 61012 | NC | SAT | SERC |  | 22 | 2 | NAICS-22 Non-Cogen | PV | SUN | SUN | CPLE | 11609 | 3402 | 2022
solar pv | TRUE | 59910 | N | . | KDC Solar PR1, LLC | KDC Solar PR1, LLC | 59678 | NJ | MAT | RFC |  | 22 | 2 | NAICS-22 Non-Cogen | PV | SUN | SUN | PJM | 102994 | 30186 | 2022
solar pv | TRUE | 59911 | N | . | Philip Morris | Virginia Electric & Power Co | 19876 | VA | SAT | SERC |  | 22 | 1 | Electric Utility | PV | SUN | SUN | PJM | 8256 | 2419 | 2022
solar pv | TRUE | 59912 | N | . | Freemont Solar Center LLC | Heelstone Energy Holdings, LLC | 59462 | NC | SAT | SERC |  | 22 | 2 | NAICS-22 Non-Cogen | PV | SUN | SUN | DUK | 27627 | 8097 | 2022
natural gas combined cycle | TRUE | 59913 | N | . | Greensville County Power Station | Virginia Electric & Power Co | 19876 | VA | SAT | SERC |  | 22 | 1 | Electric Utility | CA | NG | NG | PJM | 0 | 0 | 2022
natural gas combined cycle | TRUE | 59913 | N | . | Greensville County Power Station | Virginia Electric & Power Co | 19876 | VA | SAT | SERC |  | 22 | 1 | Electric Utility | CT | NG | NG | PJM | 72537234 | 11145392 | 2022
solar pv | TRUE | 59914 | N | . | Crestwood Solar Center LLC | SRE Utility Solar 1, LLC | 61119 | NC | SAT | SERC |  | 22 | 2 | NAICS-22 Non-Cogen | PV | SUN | SUN | CPLE | 30414 | 8914 | 2022
solar pv | TRUE | 59915 | N | . | Oro Loma | Consolidated Edison Development Inc. | 56769 | CA | PACC | WECC |  | 22 | 2 | NAICS-22 Non-Cogen | PV | SUN | SUN | CISO | 180674 | 52952 | 2022
solar pv | TRUE | 59916 | N | . | SunE- E Philadelphia Ontario | SunEdison LLC | 59139 | CA | PACC | WECC |  | 22 | 2 | NAICS-22 Non-Cogen | PV | SUN | SUN | CISO | 5456 | 1599 | 2022
solar pv | TRUE | 59917 | N | . | Pollocksville Solar | Cypress Creek Renewables | 61060 | NC | SAT | SERC |  | 22 | 2 | NAICS-22 Non-Cogen | PV | SUN | SUN | CPLE | 30073 | 8814 | 2022
solar pv | TRUE | 59919 | N | . | Nellis Solar PV II | Nevada Power Co | 13407 | NV | MTN | WECC |  | 22 | 1 | Electric Utility | PV | SUN | SUN | NEVP | 133412 | 39101 | 2022
solar pv | TRUE | 59921 | N | . | Lillington Solar | Lillington Solar LLC | 59680 | NC | SAT | SERC |  | 22 | 2 | NAICS-22 Non-Cogen | PV | SUN | SUN | CPLE | 33029 | 9681 | 2022
solar pv | FALSE | 59922 | N | . | South Campus Solar | JPMorgan Chase Bank | 59685 | DE | SAT | RFC |  | 55 | 4 | Commercial NAICS Non-Cogen | PV | SUN | SUN | PJM | 9121 | 2673 | 2022
natural gas peaker | TRUE | 59926 | N | . | Alpine Power Plant | Wolverine Power Supply Coop | 20910 | MI | ENC | RFC |  | 22 | 1 | Electric Utility | GT | NG | NG | MISO | 10295956 | 924316 | 2022
solar pv | TRUE | 59927 | N | . | Hunt Road Solar | Citizens Enterprises Corporation | 58871 | MA | NEW | NPCC |  | 22 | 2 | NAICS-22 Non-Cogen | PV | SUN | SUN | ISNE | 27091 | 7940 | 2022
solar pv | TRUE | 59928 | N | . | Vance Solar Farm, LLC | Cypress Creek Renewables | 61060 | NC | SAT | SERC |  | 22 | 2 | NAICS-22 Non-Cogen | PV | SUN | SUN | DUK | 30496 | 8938 | 2022
solar pv | TRUE | 59929 | N | . | Cline Solar Farm, LLC | Cline Solar, LLC | 60990 | NC | SAT | SERC |  | 22 | 2 | NAICS-22 Non-Cogen | PV | SUN | SUN | DUK | 27661 | 8107 | 2022
solar pv | TRUE | 59930 | N | . | BG Stewart Solar Farm, LLC | Cypress Creek Renewables | 61060 | NC | SAT | SERC |  | 22 | 2 | NAICS-22 Non-Cogen | PV | SUN | SUN | DUK | 29521 | 8652 | 2022
biomass | TRUE | 59931 | Y | . | FCPC Renewable Generation | FCPC Renewable Generation, LLC | 59688 | WI | ENC | RFC |  | 22 | 3 | NAICS-22 Cogen | IC | OBG | ORW | MISO | 0 | 0 | 2022
solar pv | TRUE | 59932 | N | . | Fiddler's Canyon 3 | SunE Solar XVII Project 3, LLC | 59695 | UT | MTN | WECC |  | 22 | 2 | NAICS-22 Non-Cogen | PV | SUN | SUN | PACE | 23890 | 7002 | 2022
solar pv | TRUE | 59934 | N | . | Soluga Farms IV | Soluga Solar, LLC | 64280 | NC | SAT | SERC |  | 22 | 2 | NAICS-22 Non-Cogen | PV | SUN | SUN | SEPA | 22050 | 6462 | 2022
solar pv | TRUE | 59936 | N | . | Meadowbrook Solar Farm | Cypress Creek Renewables | 61060 | NC | SAT | SERC |  | 22 | 2 | NAICS-22 Non-Cogen | PV | SUN | SUN | DUK | 32485 | 9521 | 2022
solar pv | TRUE | 59937 | N | . | Coats Solar Farm, LLC | Cypress Creek Renewables | 61060 | NC | SAT | SERC |  | 22 | 2 | NAICS-22 Non-Cogen | PV | SUN | SUN | DUK | 32721 | 9590 | 2022
natural gas peaker | TRUE | 59938 | N | . | Sky Global Power One | Sky Global Power One Pledgor, LLC | 59698 | TX | WSC | TRE |  | 22 | 2 | NAICS-22 Non-Cogen | IC | NG | NG | ERCO | 944879 | 100550.94 | 2022
other | TRUE | 59939 | N | . | RE Tranquillity | Southern Power Co | 17650 | CA | PACC | WECC |  | 22 | 2 | NAICS-22 Non-Cogen | BA | MWH | OTH | CISO | 0 | -10175 | 2022
solar pv | TRUE | 59939 | N | . | RE Tranquillity | Southern Power Co | 17650 | CA | PACC | WECC |  | 22 | 2 | NAICS-22 Non-Cogen | PV | SUN | SUN | CISO | 1484534 | 435092 | 2022
solar pv | TRUE | 59940 | N | . | Great Valley Solar Portfolio Holdings, LLC | Consolidated Edison Development Inc. | 56769 | CA | PACC | WECC |  | 22 | 2 | NAICS-22 Non-Cogen | PV | SUN | SUN | CISO | 1841824 | 539808 | 2022
solar pv | TRUE | 59941 | N | . | Iron Springs Solar, LLC | Clearway Renewable Operation & Maintenance LLC | 64629 | UT | MTN | WECC |  | 22 | 2 | NAICS-22 Non-Cogen | PV | SUN | SUN | PACE | 707156 | 207255 | 2022
solar pv | TRUE | 59942 | N | . | Morgan Lancaster 1 | Terraform Arcadia | 63249 | CA | PACC | WECC |  | 22 | 2 | NAICS-22 Non-Cogen | PV | SUN | SUN | CISO | 8018 | 2350 | 2022
onshore wind | TRUE | 59943 | N | . | Rattlesnake Den | SunEdison LLC | 59139 | TX | WSC | TRE |  | 22 | 2 | NAICS-22 Non-Cogen | WT | WND | WND | ERCO | 2190126 | 641889 | 2022
solar pv | TRUE | 59944 | N | . | Conetoe II Solar, LLC | Duke Energy Renewables Services | 65411 | NC | SAT | SERC |  | 22 | 2 | NAICS-22 Non-Cogen | PV | SUN | SUN | PJM | 556149 | 162998 | 2022
solar pv | TRUE | 59945 | N | . | Granite Mountain Solar West, LLC | Clearway Renewable Operation & Maintenance LLC | 64629 | UT | MTN | WECC |  | 22 | 2 | NAICS-22 Non-Cogen | PV | SUN | SUN | PACE | 377565 | 110658 | 2022
solar pv | TRUE | 59946 | N | . | Granite Mountain Solar East, LLC | Clearway Renewable Operation & Maintenance LLC | 64629 | UT | MTN | WECC |  | 22 | 2 | NAICS-22 Non-Cogen | PV | SUN | SUN | PACE | 694445 | 203530 | 2022
solar pv | TRUE | 59947 | N | . | SR Camden | SR Camden, LLC | 59710 | AR | WSC | SERC |  | 22 | 2 | NAICS-22 Non-Cogen | PV | SUN | SUN | SPA | 86399 | 25322 | 2022
solar pv | TRUE | 59948 | N | . | Bakersfield 111 | Bakersfield 111 LLC | 59711 | CA | PACC | WECC |  | 22 | 2 | NAICS-22 Non-Cogen | PV | SUN | SUN | PACW | 2111 | 619 | 2022
other | TRUE | 59949 | N | . | AES Warrior Run Energy Storage Project | AES Tait LLC | 59712 | MD | SAT | RFC |  | 22 | 2 | NAICS-22 Non-Cogen | BA | MWH | OTH | PJM | 0 | -2375 | 2022
solar pv | TRUE | 59950 | N | . | Yadkinville Solar | Oppidum Renewables USA, LLC | 63026 | NC | SAT | SERC |  | 22 | 2 | NAICS-22 Non-Cogen | PV | SUN | SUN | DUK | 22739 | 6664 | 2022
solar pv | TRUE | 59951 | N | . | Five Forks Solar | Five Forks Solar | 61857 | NC | SAT | RFC |  | 22 | 2 | NAICS-22 Non-Cogen | PV | SUN | SUN | PJM | 131701 | 38599 | 2022
biomass | TRUE | 59952 | N | . | Potrero Hills Energy Producers | Potrero Hills Energy Producers, LLC | 59713 | CA | PACC | WECC |  | 22 | 2 | NAICS-22 Non-Cogen | IC | LFG | MLG | CISO | 613485 | 62437 | 2022
onshore wind | TRUE | 59953 | N | . | Antrim Wind | Antrim Wind Energy LLC | 59714 | NH | NEW | NPCC |  | 22 | 2 | NAICS-22 Non-Cogen | WT | WND | WND | ISNE | 282468 | 82787 | 2022
solar pv | TRUE | 59954 | N | . | Osceola Solar Facility | Duke Energy Florida, LLC | 6455 | FL | SAT | SERC |  | 22 | 1 | Electric Utility | PV | SUN | SUN | FPC | 20596 | 6036 | 2022
solar pv | TRUE | 59955 | N | . | ESA Smithfield | SRE Utility Solar 1, LLC | 61119 | NC | SAT | SERC |  | 22 | 2 | NAICS-22 Non-Cogen | PV | SUN | SUN | CPLE | 10299 | 3018 | 2022
solar pv | TRUE | 59956 | N | . | ESA Selma | SRE Utility Solar 1, LLC | 61119 | NC | SAT | SERC |  | 22 | 2 | NAICS-22 Non-Cogen | PV | SUN | SUN | CPLE | 8998 | 2637 | 2022
other | TRUE | 59957 | N | . | Grand Ridge Battery Projects | Invenergy Services LLC | 49893 | IL | ENC | RFC |  | 22 | 2 | NAICS-22 Non-Cogen | BA | MWH | OTH | PJM | 0 | -1328 | 2022
solar pv | TRUE | 59958 | N | . | Milford 2 | SunE DB24 LLC | 59716 | UT | MTN | WECC |  | 22 | 2 | NAICS-22 Non-Cogen | PV | SUN | SUN | PACE | 20846 | 6110 | 2022
other | TRUE | 59959 | N | . | Elwood Energy Storage Center | West Chicago Battery Storage LLC | 59718 | IL | ENC | RFC |  | 22 | 2 | NAICS-22 Non-Cogen | BA | MWH | OTH | PJM | 0 | 0 | 2022
other | TRUE | 59960 | N | . | Jake Energy Storage Center | Joliet Battery Storage LLC | 59717 | IL | ENC | RFC |  | 22 | 2 | NAICS-22 Non-Cogen | BA | MWH | OTH | PJM | 0 | 0 | 2022
solar pv | TRUE | 59961 | N | . | Western Antelope Blue Sky B | AES Distributed Energy | 61012 | CA | PACC | WECC |  | 22 | 2 | NAICS-22 Non-Cogen | PV | SUN | SUN | CISO | 184074 | 53949 | 2022
solar pv | TRUE | 59962 | N | . | North Lancaster Ranch | AES Distributed Energy | 61012 | CA | PACC | WECC |  | 22 | 2 | NAICS-22 Non-Cogen | PV | SUN | SUN | CISO | 95540 | 28001 | 2022
solar pv | TRUE | 59963 | N | . | Central Antelope Dry Ranch C | AES Distributed Energy | 61012 | CA | PACC | WECC |  | 22 | 2 | NAICS-22 Non-Cogen | PV | SUN | SUN | CISO | 103316 | 30280 | 2022
solar pv | TRUE | 59964 | N | . | Elevation Solar C | AES Distributed Energy | 61012 | CA | PACC | WECC |  | 22 | 2 | NAICS-22 Non-Cogen | PV | SUN | SUN | CISO | 371263 | 108811 | 2022
onshore wind | TRUE | 59965 | N | . | Latigo Wind Park | AES Distributed Energy | 61012 | UT | MTN | WECC |  | 22 | 2 | NAICS-22 Non-Cogen | WT | WND | WND | PACE | 532105 | 155951 | 2022
solar pv | TRUE | 59966 | N | . | Camp Lejeune Solar and Energy Storage | Duke Energy Progress - (NC) | 3046 | NC | SAT | SERC |  | 22 | 1 | Electric Utility | PV | SUN | SUN | DUK | 61161 | 17925 | 2022
other | FALSE | 59967 | Y | . | Pepperidge Farm Bloomfield | Pepperidge Farm, Inc.- Bloomfield | 59724 | CT | NEW | NPCC |  | 311 | 7 | Industrial NAICS Cogen | FC | NG | NG | ISNE | 76424 | 14413.41 | 2022
onshore wind | TRUE | 59968 | N | . | Desert Wind Farm, LLC | Avangrid Renewables LLC | 15399 | NC | SAT | SERC |  | 22 | 2 | NAICS-22 Non-Cogen | WT | WND | WND | PJM | 1831505 | 536783 | 2022
onshore wind | TRUE | 59972 | N | . | Bearkat | Bearkat Wind Energy 1, LLC | 63428 | TX | WSC | TRE |  | 22 | 2 | NAICS-22 Non-Cogen | WT | WND | WND | ERCO | 2091444 | 612967 | 2022
solar pv | TRUE | 59973 | N | . | Walt Disney World Solar Facility | Duke Energy Florida Solar Solutions | 60054 | FL | SAT | SERC |  | 22 | 2 | NAICS-22 Non-Cogen | PV | SUN | SUN | FPC | 27694 | 8116 | 2022
onshore wind | TRUE | 59974 | N | . | Golden West Power Partners LLC | Golden West Power Partners, LLC | 59729 | CO | MTN | WECC |  | 22 | 2 | NAICS-22 Non-Cogen | WT | WND | WND | PSCO | 2881489 | 844516 | 2022
onshore wind | TRUE | 59975 | N | . | Carousel Wind Farm LLC | Carousel Wind Farm, LLC | 59730 | CO | MTN | WECC |  | 22 | 2 | NAICS-22 Non-Cogen | WT | WND | WND | PSCO | 2136143 | 626068 | 2022
solar pv | TRUE | 59976 | N | . | RE Astoria | RE Astoria LLC | 59727 | CA | PACC | WECC |  | 22 | 2 | NAICS-22 Non-Cogen | PV | SUN | SUN | CISO | 991346 | 290547 | 2022
solar pv | TRUE | 59977 | N | . | RE Astoria 2 | RE Astoria 2 LLC | 59728 | CA | PACC | WECC |  | 22 | 2 | NAICS-22 Non-Cogen | PV | SUN | SUN | CISO | 792373 | 232231 | 2022
solar pv | TRUE | 59978 | N | . | Adapture CA2, LLC | Adapture Renewables, Inc. | 60496 | CA | PACC | WECC |  | 22 | 2 | NAICS-22 Non-Cogen | PV | SUN | SUN | PACW | 12100 | 3546 | 2022
solar pv | TRUE | 59979 | N | . | Columbia Solar Energy, LLC | Columbia Solar Energy LLC | 59736 | CA | PACC | WECC |  | 22 | 2 | NAICS-22 Non-Cogen | PV | SUN | SUN | CISO | 79942 | 23430 | 2022
solar pv | TRUE | 59980 | N | . | Mashpee Landfill Solar | Nautilus Solar Solutions | 61227 | MA | NEW | NPCC |  | 22 | 2 | NAICS-22 Non-Cogen | PV | SUN | SUN | ISNE | 8047 | 2359 | 2022
solar pv | TRUE | 59981 | N | . | New Castle Solar RES | Hoosier Energy R E C, Inc | 9267 | IN | ENC | RFC |  | 22 | 1 | Electric Utility | PV | SUN | SUN | MISO | 5057 | 1482 | 2022
solar pv | TRUE | 59982 | N | . | Scotland Solar RES | Hoosier Energy R E C, Inc | 9267 | IN | ENC | RFC |  | 22 | 1 | Electric Utility | PV | SUN | SUN | MISO | 4618 | 1354 | 2022
solar pv | TRUE | 59983 | N | . | New Haven Solar RES | Hoosier Energy R E C, Inc | 9267 | IN | ENC | RFC |  | 22 | 1 | Electric Utility | PV | SUN | SUN | MISO | 6702 | 1964 | 2022
solar pv | TRUE | 59984 | N | . | Lanesville Solar RES | Hoosier Energy R E C, Inc | 9267 | IN | ENC | RFC |  | 22 | 1 | Electric Utility | PV | SUN | SUN | MISO | 2566 | 752 | 2022
solar pv | TRUE | 59985 | N | . | Ellettsville Solar RES | Hoosier Energy R E C, Inc | 9267 | IN | ENC | RFC |  | 22 | 1 | Electric Utility | PV | SUN | SUN | MISO | 5841 | 1712 | 2022
solar pv | TRUE | 59986 | N | . | Henryville Solar RES | Hoosier Energy R E C, Inc | 9267 | IN | ENC | RFC |  | 22 | 1 | Electric Utility | PV | SUN | SUN | MISO | 5165 | 1514 | 2022
solar pv | TRUE | 59987 | N | . | Spring Mill Solar RES | Hoosier Energy R E C, Inc | 9267 | IN | ENC | RFC |  | 22 | 1 | Electric Utility | PV | SUN | SUN | MISO | 5015 | 1470 | 2022
solar pv | TRUE | 59988 | N | . | Decatur Co. Solar RES (IN) | Hoosier Energy R E C, Inc | 9267 | IN | ENC | RFC |  | 22 | 1 | Electric Utility | PV | SUN | SUN | MISO | 5690 | 1668 | 2022
solar pv | TRUE | 59989 | N | . | Jackson Co. Solar RES | Hoosier Energy R E C, Inc | 9267 | IN | ENC | RFC |  | 22 | 1 | Electric Utility | PV | SUN | SUN | MISO | 6270 | 1838 | 2022
solar pv | TRUE | 59990 | N | . | Johnson Co. Solar RES | Hoosier Energy R E C, Inc | 9267 | IN | ENC | RFC |  | 22 | 1 | Electric Utility | PV | SUN | SUN | MISO | 5968 | 1749 | 2022
other | TRUE | 59993 | N | . | Babcock Solar Energy Center Hybrid | Florida Power & Light Co | 6452 | FL | SAT | SERC |  | 22 | 1 | Electric Utility | BA | MWH | OTH | FPL | 0 | -1661 | 2022
solar pv | TRUE | 59993 | N | . | Babcock Solar Energy Center Hybrid | Florida Power & Light Co | 6452 | FL | SAT | SERC |  | 22 | 1 | Electric Utility | PV | SUN | SUN | FPL | 528950 | 155026 | 2022
solar pv | TRUE | 59994 | N | . | RE Roserock | Southern Power Co | 17650 | TX | WSC | TRE |  | 22 | 2 | NAICS-22 Non-Cogen | PV | SUN | SUN | ERCO | 1254045 | 367539 | 2022
solar pv | TRUE | 59996 | N | . | Boykin PV1 | Ecoplexus, Inc | 58970 | NC | SAT | SERC |  | 22 | 2 | NAICS-22 Non-Cogen | PV | SUN | SUN | DUK | 97794 | 28662 | 2022
solar pv | TRUE | 59997 | N | . | High Shoals PV1 | Pine Gate Renewables | 61298 | NC | SAT | SERC |  | 22 | 2 | NAICS-22 Non-Cogen | PV | SUN | SUN | DUK | 73051 | 21410 | 2022
solar pv | TRUE | 59999 | N | . | Ouchchy PV1 | Ecoplexus, Inc | 58970 | NC | SAT | SERC |  | 22 | 2 | NAICS-22 Non-Cogen | PV | SUN | SUN | DUK | 17685 | 5183 | 2022
solar pv | TRUE | 60000 | N | . | Turkey Creek PV1 | Fresh Air Energy XXXV, LLC | 60507 | NC | SAT | SERC |  | 22 | 2 | NAICS-22 Non-Cogen | PV | SUN | SUN | DUK | 76023 | 22281 | 2022
solar pv | TRUE | 60001 | N | . | Vaughn Creek PV1 | Ecoplexus, Inc | 58970 | NC | SAT | SERC |  | 22 | 2 | NAICS-22 Non-Cogen | PV | SUN | SUN | DUK | 143597 | 42086 | 2022
solar pv | TRUE | 60004 | N | . | Clarkstown Landfill Solar Facility | Clarkstown Solar LLC | 60790 | NY | MAT | NPCC |  | 22 | 2 | NAICS-22 Non-Cogen | PV | SUN | SUN | NYIS | 9823 | 2879 | 2022
solar pv | TRUE | 60005 | N | . | Daytona International Speedway Solar | Florida Power & Light Co | 6452 | FL | SAT | SERC |  | 22 | 1 | Electric Utility | PV | SUN | SUN | FPL | 4743 | 1390 | 2022
solar pv | TRUE | 60006 | N | . | FIU Solar | Florida Power & Light Co | 6452 | FL | SAT | SERC |  | 22 | 1 | Electric Utility | PV | SUN | SUN | FPL | 2983 | 874 | 2022
solar pv | TRUE | 60007 | N | . | Morelos del Sol | Southern Power Co | 17650 | CA | PACC | WECC |  | 22 | 2 | NAICS-22 Non-Cogen | PV | SUN | SUN | CISO | 116866 | 34251 | 2022
solar pv | TRUE | 60008 | N | . | Hooper Solar | Solar Star Colorado III, LLC | 59744 | CO | MTN | WECC |  | 22 | 2 | NAICS-22 Non-Cogen | PV | SUN | SUN | PSCO | 356149 | 104381 | 2022
solar pv | TRUE | 60009 | N | . | Murphy Flat Solar | Murphy Flat Power, LLC | 59755 | ID | MTN | WECC |  | 22 | 2 | NAICS-22 Non-Cogen | PV | SUN | SUN | IPCO | 129469 | 37945 | 2022
solar pv | TRUE | 60010 | N | . | Orchard Ranch Solar | Orchard Ranch Solar, LLC | 59756 | ID | MTN | WECC |  | 22 | 2 | NAICS-22 Non-Cogen | PV | SUN | SUN | IPCO | 152751 | 44769 | 2022
solar pv | TRUE | 60011 | N | . | American Falls Solar | American Falls Solar LLC | 59757 | ID | MTN | WECC |  | 22 | 2 | NAICS-22 Non-Cogen | PV | SUN | SUN | IPCO | 139199 | 40797 | 2022
solar pv | TRUE | 60012 | N | . | American Falls Solar II | American Falls Solar II, LLC | 59758 | ID | MTN | WECC |  | 22 | 2 | NAICS-22 Non-Cogen | PV | SUN | SUN | IPCO | 146956 | 43071 | 2022
onshore wind | TRUE | 60013 | N | . | Grant Wind, LLC | Southern Power Co | 17650 | OK | WSC | MRO |  | 22 | 2 | NAICS-22 Non-Cogen | WT | WND | WND | SWPP | 2072907 | 607534 | 2022
other | TRUE | 60014 | N | . | Manatee Solar Energy Center | Florida Power & Light Co | 6452 | FL | SAT | SERC |  | 22 | 1 | Electric Utility | BA | MWH | OTH | FPL | 0 | -32261 | 2022
solar pv | TRUE | 60014 | N | . | Manatee Solar Energy Center | Florida Power & Light Co | 6452 | FL | SAT | SERC |  | 22 | 1 | Electric Utility | PV | SUN | SUN | FPL | 330399 | 96835 | 2022
onshore wind | FALSE | 60015 | N | . | Findlay Wind Farm | Findlay Wind Farm | 59760 | OH | ENC | RFC |  | 326 | 6 | Industrial NAICS Non-Cogen | WT | WND | WND | PJM | 28390 | 8321 | 2022
other | TRUE | 60016 | N | . | MESA 1 | PUD 1 of Snohomish County | 17470 | WA | PACC | WECC |  | 22 | 1 | Electric Utility | BA | MWH | OTH | BPAT | 0 | -1 | 2022
solar pv | TRUE | 60017 | N | . | Domino Farms Solar | DTE Electric Company | 5109 | MI | ENC | RFC |  | 22 | 1 | Electric Utility | PV | SUN | SUN | MISO | 4701 | 1378 | 2022
solar pv | TRUE | 60019 | N | . | Greenwood Solar Farm | DTE Electric Company | 5109 | MI | ENC | RFC |  | 22 | 1 | Electric Utility | PV | SUN | SUN | MISO | 7714 | 2261 | 2022
solar pv | TRUE | 60022 | N | . | Oxford | CVI CleanCapital Solar 6 | 63621 | MA | NEW | NPCC |  | 22 | 2 | NAICS-22 Non-Cogen | PV | SUN | SUN | ISNE | 14265 | 4181 | 2022
solar pv | TRUE | 60023 | N | . | SR Jenkins Ft Lupton | SR Jenkins, LLC | 59766 | CO | MTN | WECC |  | 22 | 2 | NAICS-22 Non-Cogen | PV | SUN | SUN | PSCO | 108342 | 31753 | 2022
solar pv | TRUE | 60024 | N | . | Waipio Solar | Waipio PV, LLC | 59764 | HI | PACN |  |  | 22 | 2 | NAICS-22 Non-Cogen | PV | SUN | SUN | HECO | 316047 | 92628 | 2022
natural gas peaker | TRUE | 60025 | Y | . | Eight Flags Energy | Eight Flags Energy LLC | 59765 | FL | SAT | SERC |  | 22 | 3 | NAICS-22 Cogen | GT | NG | NG | JEA | 1633920 | 147144 | 2022
solar pv | TRUE | 60026 | N | . | Little Rock Pham Solar | Terraform Arcadia | 63249 | CA | PACC | WECC |  | 22 | 2 | NAICS-22 Non-Cogen | PV | SUN | SUN | LDWP | 28855 | 8457 | 2022
solar pv | TRUE | 60027 | N | . | Adera Solar | AES Distributed Energy | 61012 | CA | PACC | WECC |  | 22 | 2 | NAICS-22 Non-Cogen | PV | SUN | SUN | CISO | 89971 | 26369 | 2022
solar pv | TRUE | 60029 | N | . | CES VMT Solar | Consolidated Edison Solutions Inc. | 57365 | MD | SAT | RFC |  | 22 | 2 | NAICS-22 Non-Cogen | PV | SUN | SUN | PJM | 4767 | 1397 | 2022
solar pv | TRUE | 60030 | N | . | Pecan Solar | Dominion Renewable Energy | 58468 | NC | SAT | SERC |  | 22 | 2 | NAICS-22 Non-Cogen | PV | SUN | SUN | PJM | 502652 | 147319 | 2022
solar pv | TRUE | 60032 | N | . | SunE Rochester | SunE Solar XVI Lessor, LLC | 59773 | CA | PACC | WECC |  | 22 | 2 | NAICS-22 Non-Cogen | PV | SUN | SUN | CISO | 4512 | 1322 | 2022
solar pv | TRUE | 60033 | N | . | CA Flats Solar 130, LLC | California Flats Solar 130, LLC | 61423 | CA | PACC | WECC |  | 22 | 2 | NAICS-22 Non-Cogen | PV | SUN | SUN | CISO | 1011356 | 296411 | 2022
solar pv | TRUE | 60034 | N | . | CA Flats Solar 150, LLC | Arevon Energy, Inc. | 61230 | CA | PACC | WECC |  | 22 | 2 | NAICS-22 Non-Cogen | PV | SUN | SUN | CISO | 1173796 | 344020 | 2022
solar pv | TRUE | 60035 | N | . | Tequesquite Landfill Solar PV Project | Solar Star California XXXI, LLC | 59775 | CA | PACC | WECC |  | 22 | 2 | NAICS-22 Non-Cogen | PV | SUN | SUN | CISO | 44769 | 13121 | 2022
solar pv | TRUE | 60036 | N | . | CCBC-Catonsville | Luminace Solar Holding, LLC | 58491 | MD | SAT | RFC |  | 22 | 2 | NAICS-22 Non-Cogen | PV | SUN | SUN | PJM | 9186 | 2692 | 2022
solar pv | TRUE | 60038 | N | . | Owens Corning Headquarters | Luminace Solar Holding, LLC | 58491 | OH | ENC | RFC |  | 22 | 2 | NAICS-22 Non-Cogen | PV | SUN | SUN | PJM | 5169 | 1515 | 2022
solar pv | TRUE | 60039 | N | . | Frontier Solar LLC | Frontier Solar, LLC | 59776 | CA | PACC | WECC |  | 22 | 2 | NAICS-22 Non-Cogen | PV | SUN | SUN | CISO | 158965 | 46590 | 2022
other | TRUE | 60040 | N | . | UI RCP New Haven Fuel Cell | United Illuminating Co | 19497 | CT | NEW | NPCC |  | 22 | 1 | Electric Utility | FC | NG | NG | ISNE | 134120 | 15259 | 2022
solar pv | TRUE | 60043 | N | . | Cuyama Solar, LLC | Cuyama Solar, LLC | 61112 | CA | PACC | WECC |  | 22 | 2 | NAICS-22 Non-Cogen | PV | SUN | SUN | CISO | 293551 | 86035 | 2022
solar pv | TRUE | 60044 | N | . | Buckthorn Westex | Buckthorn Westex, LLC | 59777 | TX | WSC | TRE |  | 22 | 2 | NAICS-22 Non-Cogen | PV | SUN | SUN | ERCO | 1148272 | 336539 | 2022
solar pv | TRUE | 60045 | N | . | Shoreham Solar Commons | Duke Energy Renewables Services | 65411 | NY | MAT | NPCC |  | 22 | 2 | NAICS-22 Non-Cogen | PV | SUN | SUN | NYIS | 187960 | 55088 | 2022
solar pv | TRUE | 60046 | N | . | Portage Solar | Ecos Energy LLC | 58135 | IN | ENC | RFC |  | 22 | 2 | NAICS-22 Non-Cogen | PV | SUN | SUN | MISO | 6924 | 2029 | 2022
solar pv | TRUE | 60047 | N | . | Middlebury Solar | Ecos Energy LLC | 58135 | IN | ENC | RFC |  | 22 | 2 | NAICS-22 Non-Cogen | PV | SUN | SUN | MISO | 4960 | 1454 | 2022
solar pv | TRUE | 60048 | N | . | TWE Chocowinity Solar, LLC | Cypress Creek Renewables | 61060 | NC | SAT | SERC |  | 22 | 2 | NAICS-22 Non-Cogen | PV | SUN | SUN | DUK | 22712 | 6657 | 2022
onshore wind | TRUE | 60049 | N | . | Golden Hills Wind | Golden Hills Wind, LLC | 59780 | CA | PACC | WECC |  | 22 | 2 | NAICS-22 Non-Cogen | WT | WND | WND | CISO | 871669 | 255472 | 2022
solar pv | TRUE | 60050 | N | . | Innovative Solar 10 | Cypress Creek Renewables | 61060 | NC | SAT | SERC |  | 22 | 2 | NAICS-22 Non-Cogen | PV | SUN | SUN | DUK | 9004 | 2639 | 2022
solar pv | TRUE | 60051 | N | . | Innovative Solar 18, LLC | Cypress Creek Renewables | 61060 | NC | SAT | SERC |  | 22 | 2 | NAICS-22 Non-Cogen | PV | SUN | SUN | DUK | 13360 | 3916 | 2022
solar pv | TRUE | 60052 | N | . | Innovative Solar 26, LLC | Cypress Creek Renewables | 61060 | NC | SAT | SERC |  | 22 | 2 | NAICS-22 Non-Cogen | PV | SUN | SUN | DUK | 11801 | 3459 | 2022
solar pv | TRUE | 60053 | N | . | Innovative Solar 63, LLC | Cypress Creek Renewables | 61060 | NC | SAT | SERC |  | 22 | 2 | NAICS-22 Non-Cogen | PV | SUN | SUN | DUK | 30486 | 8935 | 2022
other | TRUE | 60054 | N | . | UI RCP Bridgeport Seaside | United Illuminating Co | 19497 | CT | NEW | NPCC |  | 22 | 1 | Electric Utility | FC | NG | NG | ISNE | 193511 | 20324.7 | 2022
solar pv | TRUE | 60054 | N | . | UI RCP Bridgeport Seaside | United Illuminating Co | 19497 | CT | NEW | NPCC |  | 22 | 1 | Electric Utility | PV | SUN | SUN | ISNE | 2684 | 786 | 2022
solar pv | TRUE | 60055 | N | . | Innovative Solar 16 | Cypress Creek Renewables | 61060 | NC | SAT | SERC |  | 22 | 2 | NAICS-22 Non-Cogen | PV | SUN | SUN | DUK | 10946 | 3208 | 2022
solar pv | TRUE | 60056 | N | . | Syncarpha Palmer, LLC | Syncarpha Palmer, LLC | 59785 | MA | NEW | NPCC |  | 22 | 2 | NAICS-22 Non-Cogen | PV | SUN | SUN | ISNE | 27344 | 8014 | 2022
solar pv | TRUE | 60057 | N | . | Steel Bridge Solar, LLC | Steel Bridge Solar. LLC | 59788 | OR | PACC | WECC |  | 22 | 2 | NAICS-22 Non-Cogen | PV | SUN | SUN | PGE | 7445 | 2182 | 2022
solar pv | TRUE | 60058 | N | . | River Bend Solar, LLC | River Bend Solar, LLC | 59790 | AL | ESC | SERC |  | 22 | 2 | NAICS-22 Non-Cogen | PV | SUN | SUN | TVA | 557288 | 163332 | 2022
onshore wind | TRUE | 60059 | N | . | Los Vientos V Wind Power | Duke Energy Renewables Services | 65411 | TX | WSC | TRE |  | 22 | 2 | NAICS-22 Non-Cogen | WT | WND | WND | ERCO | 1159945 | 339960 | 2022
solar pv | TRUE | 60060 | N | . | Lindberg FIeld Solar | Lindberg Field Solar I LLC | 59791 | CA | PACC | WECC |  | 22 | 2 | NAICS-22 Non-Cogen | PV | SUN | SUN | CISO | 17009 | 4985 | 2022
other | TRUE | 60061 | N | . | Citrus Solar Energy Center Hybrid | Florida Power & Light Co | 6452 | FL | SAT | SERC |  | 22 | 1 | Electric Utility | BA | MWH | OTH | FPL | 0 | -125 | 2022
solar pv | TRUE | 60061 | N | . | Citrus Solar Energy Center Hybrid | Florida Power & Light Co | 6452 | FL | SAT | SERC |  | 22 | 1 | Electric Utility | PV | SUN | SUN | FPL | 523831 | 153526 | 2022
solar pv | TRUE | 60062 | N | . | Avalon Solar II | Avalon Solar Partners II, LLC | 59789 | AZ | MTN | WECC |  | 22 | 2 | NAICS-22 Non-Cogen | PV | SUN | SUN | TEPC | 149613 | 43849 | 2022
solar pv | TRUE | 60063 | N | . | Live Oak Solar, LLC | Live Oak Solar, LLC | 59802 | GA | SAT | SERC |  | 22 | 2 | NAICS-22 Non-Cogen | PV | SUN | SUN | SOCO | 341784 | 100171 | 2022
solar pv | TRUE | 60064 | N | . | White Pine Solar, LLC | White Pine Solar, LLC | 59803 | GA | SAT | SERC |  | 22 | 2 | NAICS-22 Non-Cogen | PV | SUN | SUN | SOCO | 693802 | 203342 | 2022
solar pv | TRUE | 60065 | N | . | Federal Road Solar 1, LLC CSG | Federal Road Solar 1, LLC | 59804 | MA | NEW | NPCC |  | 22 | 2 | NAICS-22 Non-Cogen | PV | SUN | SUN | ISNE | 25937 | 7602 | 2022
solar pv | TRUE | 60067 | N | . | BWC Swan Pond River CSG | BWC Swan Pond River, LLC | 59805 | MA | NEW | NPCC |  | 22 | 2 | NAICS-22 Non-Cogen | PV | SUN | SUN | ISNE | 7886 | 2311 | 2022
solar pv | TRUE | 60068 | N | . | Grand View Solar Two | Grand View PV Solar Two, LLC | 59806 | ID | MTN | WECC |  | 22 | 2 | NAICS-22 Non-Cogen | PV | SUN | SUN | IPCO | 601294 | 176229 | 2022
onshore wind | TRUE | 60069 | N | . | Cedar Bluff Wind, LLC | Cedar Bluff Wind, LLC | 59817 | KS | WNC | MRO |  | 22 | 2 | NAICS-22 Non-Cogen | WT | WND | WND | SWPP | 3006264 | 881085 | 2022
solar pv | TRUE | 60071 | N | . | Perry Solar Facility | Duke Energy Florida, LLC | 6455 | FL | SAT | SERC |  | 22 | 1 | Electric Utility | PV | SUN | SUN | FPC | 26385 | 7733 | 2022
solar pv | TRUE | 60072 | N | . | Neisler Street Solar | Neisler Street Solar I, LLC | 59825 | NC | SAT | SERC |  | 22 | 2 | NAICS-22 Non-Cogen | PV | SUN | SUN | DUK | 12025 | 3524 | 2022
solar pv | TRUE | 60073 | N | . | Leominster | Syncarpha Massachusetts, LLC | 59822 | MA | NEW | NPCC |  | 22 | 2 | NAICS-22 Non-Cogen | PV | SUN | SUN | ISNE | 11077 | 3246 | 2022
solar pv | TRUE | 60074 | N | . | North Adams Landfill | Syncarpha North Adams, LLC | 59823 | MA | NEW | NPCC |  | 22 | 2 | NAICS-22 Non-Cogen | PV | SUN | SUN | ISNE | 12541 | 3675 | 2022
solar pv | TRUE | 60075 | N | . | Fisher Road Solar | Fisher Road Solar I, LLC | 59824 | MA | NEW | NPCC |  | 22 | 2 | NAICS-22 Non-Cogen | PV | SUN | SUN | ISNE | 27600 | 8089 | 2022
solar pv | TRUE | 60076 | N | . | Palmer Landfill | Syncarpha Bondsville, LLC | 59826 | MA | NEW | NPCC |  | 22 | 2 | NAICS-22 Non-Cogen | PV | SUN | SUN | ISNE | 22053 | 6463 | 2022
solar pv | TRUE | 60077 | N | . | CED Avenal | Consolidated Edison Development Inc. | 56769 | CA | PACC | WECC |  | 22 | 2 | NAICS-22 Non-Cogen | PV | SUN | SUN | CISO | 76432 | 22401 | 2022
solar pv | TRUE | 60078 | N | . | CED Ducor 1 | Consolidated Edison Development Inc. | 56769 | CA | PACC | WECC |  | 22 | 2 | NAICS-22 Non-Cogen | PV | SUN | SUN | CISO | 157056 | 46031 | 2022
solar pv | TRUE | 60079 | N | . | CED Ducor 2 | Consolidated Edison Development Inc. | 56769 | CA | PACC | WECC |  | 22 | 2 | NAICS-22 Non-Cogen | PV | SUN | SUN | CISO | 158852 | 46557 | 2022
solar pv | TRUE | 60080 | N | . | CED Ducor 3 | Consolidated Edison Development Inc. | 56769 | CA | PACC | WECC |  | 22 | 2 | NAICS-22 Non-Cogen | PV | SUN | SUN | CISO | 117927 | 34562 | 2022
solar pv | TRUE | 60081 | N | . | CED Ducor 4 | Consolidated Edison Development Inc. | 56769 | CA | PACC | WECC |  | 22 | 2 | NAICS-22 Non-Cogen | PV | SUN | SUN | CISO | 157944 | 46291 | 2022
solar pv | TRUE | 60082 | N | . | White Oak Solar, LLC | White Oak Solar, LLC | 59831 | GA | SAT | SERC |  | 22 | 2 | NAICS-22 Non-Cogen | PV | SUN | SUN | SOCO | 508828 | 149129 | 2022
solar pv | TRUE | 60083 | N | . | Fresno Solar | Wellhead Services, Inc | 20323 | CA | PACC | WECC |  | 22 | 2 | NAICS-22 Non-Cogen | PV | SUN | SUN | CISO | 20804 | 6097 | 2022
biomass | FALSE | 60084 | Y | . | PCA-Valdosta Mill | PCA-Valdosta Mill | 59833 | GA | SAT | SERC |  | 32213 | 7 | Industrial NAICS Cogen | ST | BLQ | WWW | SOCO | 1319417 | 183705.15 | 2022
natural gas steam turbine | FALSE | 60084 | Y | . | PCA-Valdosta Mill | PCA-Valdosta Mill | 59833 | GA | SAT | SERC |  | 32213 | 7 | Industrial NAICS Cogen | ST | NG | NG | SOCO | 97497 | 13574.681 | 2022
biomass | FALSE | 60084 | Y | . | PCA-Valdosta Mill | PCA-Valdosta Mill | 59833 | GA | SAT | SERC |  | 32213 | 7 | Industrial NAICS Cogen | ST | OBL | ORW | SOCO | 0 | 0 | 2022
petroleum | FALSE | 60084 | Y | . | PCA-Valdosta Mill | PCA-Valdosta Mill | 59833 | GA | SAT | SERC |  | 32213 | 7 | Industrial NAICS Cogen | ST | RFO | RFO | SOCO | 2216 | 308.502 | 2022
biomass | FALSE | 60084 | Y | . | PCA-Valdosta Mill | PCA-Valdosta Mill | 59833 | GA | SAT | SERC |  | 32213 | 7 | Industrial NAICS Cogen | ST | WDS | WWW | SOCO | 741804 | 103283.25 | 2022
solar pv | TRUE | 60085 | N | . | AVS Lancaster 1 | Tesla Inc. | 60947 | CA | PACC | WECC |  | 22 | 2 | NAICS-22 Non-Cogen | PV | SUN | SUN | CISO | 32419 | 9502 | 2022
solar pv | TRUE | 60086 | N | . | US-TOPCO (Soccer Center) | Tesla Inc. | 60947 | CA | PACC | WECC |  | 22 | 2 | NAICS-22 Non-Cogen | PV | SUN | SUN | CISO | 25483 | 7469 | 2022
onshore wind | TRUE | 60087 | N | . | South Plains II | Onward Energy | 60453 | TX | WSC | TRE |  | 22 | 2 | NAICS-22 Non-Cogen | WT | WND | WND | ERCO | 3625841 | 1062673 | 2022
onshore wind | TRUE | 60088 | N | . | Sunflower Wind Project | Onward Energy | 60453 | ND | WNC | MRO |  | 22 | 2 | NAICS-22 Non-Cogen | WT | WND | WND | WACM | 1565557 | 458838 | 2022
solar pv | TRUE | 60089 | N | . | Elkton Solar | SunE DB27, LLC | 59838 | MD | SAT | RFC |  | 22 | 2 | NAICS-22 Non-Cogen | PV | SUN | SUN | PJM | 5974 | 1751 | 2022
solar pv | TRUE | 60091 | N | . | Kingbird B Solar, LLC | Arevon Energy, Inc. | 61230 | CA | PACC | WECC |  | 22 | 2 | NAICS-22 Non-Cogen | PV | SUN | SUN | CISO | 203758 | 59718 | 2022
other | TRUE | 60092 | N | . | Blythe Solar II, LLC | Blythe Solar II, LLC | 59843 | CA | PACC | WECC |  | 22 | 2 | NAICS-22 Non-Cogen | BA | MWH | OTH | CISO | 0 | -15142 | 2022
solar pv | TRUE | 60092 | N | . | Blythe Solar II, LLC | Blythe Solar II, LLC | 59843 | CA | PACC | WECC |  | 22 | 2 | NAICS-22 Non-Cogen | PV | SUN | SUN | CISO | 1191906 | 349327 | 2022
other | TRUE | 60093 | N | . | Blythe Solar 110, LLC | Blythe Solar 110, LLC | 59842 | CA | PACC | WECC |  | 22 | 2 | NAICS-22 Non-Cogen | BA | MWH | OTH | CISO | 0 | -20362 | 2022
solar pv | TRUE | 60093 | N | . | Blythe Solar 110, LLC | Blythe Solar 110, LLC | 59842 | CA | PACC | WECC |  | 22 | 2 | NAICS-22 Non-Cogen | PV | SUN | SUN | CISO | 1013145 | 296936 | 2022
other | TRUE | 60094 | N | . | Blythe Solar III, LLC Hybrid | Blythe Solar III, LLC | 59844 | CA | PACC | WECC |  | 22 | 2 | NAICS-22 Non-Cogen | BA | MWH | OTH | CISO | 0 | -17736 | 2022
solar pv | TRUE | 60094 | N | . | Blythe Solar III, LLC Hybrid | Blythe Solar III, LLC | 59844 | CA | PACC | WECC |  | 22 | 2 | NAICS-22 Non-Cogen | PV | SUN | SUN | CISO | 1100805 | 322627 | 2022
solar pv | TRUE | 60095 | N | . | Blythe Solar IV, LLC | Blythe Solar IV, LLC | 59845 | CA | PACC | WECC |  | 22 | 2 | NAICS-22 Non-Cogen | PV | SUN | SUN | CISO | 1216682 | 356589 | 2022
solar pv | TRUE | 60096 | N | . | Town of Chestertown- Chestertown WWTP | Tesla Inc. | 60947 | MD | SAT | RFC |  | 22 | 2 | NAICS-22 Non-Cogen | PV | SUN | SUN | PJM | 5408 | 1585 | 2022
solar pv | TRUE | 60097 | N | . | Onondaga County - Metro Water Board | Tesla Inc. | 60947 | NY | MAT | NPCC |  | 22 | 2 | NAICS-22 Non-Cogen | PV | SUN | SUN | NYIS | 4240 | 1242 | 2022
solar pv | TRUE | 60098 | N | . | Onondaga County - Oak Orchard WWTP | Tesla Inc. | 60947 | NY | MAT | NPCC |  | 22 | 2 | NAICS-22 Non-Cogen | PV | SUN | SUN | NYIS | 7673 | 2249 | 2022
solar pv | TRUE | 60099 | N | . | Hewlett-Packard (HP) - Andover, MA | Tesla Inc. | 60947 | MA | NEW | NPCC |  | 22 | 2 | NAICS-22 Non-Cogen | PV | SUN | SUN | ISNE | 6245 | 1830 | 2022
biomass | TRUE | 60100 | N | . | Dinuba Energy | Dinuba Energy | 59849 | CA | PACC | WECC |  | 22 | 2 | NAICS-22 Non-Cogen | ST | AB | ORW | CISO | 0 | 0 | 2022
natural gas steam turbine | TRUE | 60100 | N | . | Dinuba Energy | Dinuba Energy | 59849 | CA | PACC | WECC |  | 22 | 2 | NAICS-22 Non-Cogen | ST | NG | NG | CISO | 0 | 0 | 2022
biomass | TRUE | 60100 | N | . | Dinuba Energy | Dinuba Energy | 59849 | CA | PACC | WECC |  | 22 | 2 | NAICS-22 Non-Cogen | ST | WDS | WWW | CISO | 0 | 0 | 2022
solar pv | TRUE | 60101 | N | . | Shelby Randolph Road Solar 1, LLC | SRE Utility Solar 1, LLC | 61119 | NC | SAT | SERC |  | 22 | 2 | NAICS-22 Non-Cogen | PV | SUN | SUN | DUK | 12562 | 3682 | 2022
natural gas peaker | FALSE | 60102 | Y | . | Lorin Industries | Lorin Industries | 59876 | MI | ENC | RFC |  | 332 | 7 | Industrial NAICS Cogen | IC | NG | NG | MISO | 30602 | 5449.78 | 2022
onshore wind | TRUE | 60104 | N | . | Javelina Wind Energy, LLC | Javelina Wind Energy, LLC | 59882 | TX | WSC | TRE |  | 22 | 2 | NAICS-22 Non-Cogen | WT | WND | WND | ERCO | 3093963 | 906789 | 2022
solar pv | TRUE | 60105 | N | . | Lafayette Solar I, LLC | SRE Utility Solar 1, LLC | 61119 | NC | SAT | SERC |  | 22 | 2 | NAICS-22 Non-Cogen | PV | SUN | SUN | DUK | 11748 | 3443 | 2022
solar pv | TRUE | 60106 | N | . | Rockingham Solar, LLC | SRE Utility Solar 1, LLC | 61119 | NC | SAT | SERC |  | 22 | 2 | NAICS-22 Non-Cogen | PV | SUN | SUN | DUK | 32411 | 9499 | 2022
solar pv | TRUE | 60107 | N | . | York Road Solar I, LLC | SRE Utility Solar 1, LLC | 61119 | NC | SAT | SERC |  | 22 | 2 | NAICS-22 Non-Cogen | PV | SUN | SUN | DUK | 11485 | 3366 | 2022
solar pv | TRUE | 60108 | N | . | SID Solar I, LLC | SRE Utility Solar 1, LLC | 61119 | NC | SAT | SERC |  | 22 | 2 | NAICS-22 Non-Cogen | PV | SUN | SUN | DUK | 28862 | 8459 | 2022
other | TRUE | 60109 | N | . | UDR Glastonbury Fuel Cell | UIL Distributed Resources, LLC | 59885 | CT | NEW | NPCC |  | 22 | 2 | NAICS-22 Non-Cogen | FC | NG | NG | ISNE | 189447 | 23515 | 2022
solar pv | TRUE | 60110 | N | . | Town of Needham VNEM CSG | Tesla Inc. | 60947 | MA | NEW | NPCC |  | 22 | 2 | NAICS-22 Non-Cogen | PV | SUN | SUN | ISNE | 12665 | 3712 | 2022
solar pv | TRUE | 60111 | N | . | Williamsburg Solar LLC VNEM CSG | Tesla Inc. | 60947 | MA | NEW | NPCC |  | 22 | 2 | NAICS-22 Non-Cogen | PV | SUN | SUN | ISNE | 11803 | 3459 | 2022
solar pv | TRUE | 60112 | N | . | Oregon Convention Center | Tesla Inc. | 60947 | OR | PACC | WECC |  | 22 | 2 | NAICS-22 Non-Cogen | PV | SUN | SUN | PACW | 5818 | 1705 | 2022
solar pv | TRUE | 60113 | N | . | Jackson Board of Education-Liberty HS | Tesla Inc. | 60947 | NJ | MAT | RFC |  | 22 | 2 | NAICS-22 Non-Cogen | PV | SUN | SUN | PJM | 6087 | 1784 | 2022
solar pv | TRUE | 60114 | N | . | Oneida County- DPW | Tesla Inc. | 60947 | NY | MAT | NPCC |  | 22 | 2 | NAICS-22 Non-Cogen | PV | SUN | SUN | ISNE | 6878 | 2015 | 2022
solar pv | TRUE | 60115 | N | . | Town of Halfmoon | Tesla Inc. | 60947 | NY | MAT | NPCC |  | 22 | 2 | NAICS-22 Non-Cogen | PV | SUN | SUN | ISNE | 5362 | 1571 | 2022
solar pv | TRUE | 60116 | N | . | BJ's Wholesale Club, Inc- Uxbridge | Tesla Inc. | 60947 | MA | NEW | NPCC |  | 22 | 2 | NAICS-22 Non-Cogen | PV | SUN | SUN | ISNE | 3279 | 961 | 2022
solar pv | TRUE | 60117 | N | . | Western Michigan Solar Gardens | Consumers Energy Co | 4254 | MI | ENC | RFC |  | 22 | 1 | Electric Utility | PV | SUN | SUN | MISO | 4891 | 1434 | 2022
solar pv | TRUE | 60118 | N | . | Grand Valley Solar Gardens | Consumers Energy Co | 4254 | MI | ENC | RFC |  | 22 | 1 | Electric Utility | PV | SUN | SUN | MISO | 13279 | 3892 | 2022
hydro | FALSE | 60119 | N | . | Granby Hydro | Northern Water Hydropower Enterprise | 59893 | CO | MTN | WECC |  | 22131 | 4 | Commercial NAICS Non-Cogen | HY | WAT | HYC | PSCO | 18079 | 5299 | 2022
other | TRUE | 60120 | Y | . | UCI Fuel Cell | UCI Fuel Cell, LLC | 59892 | CA | PACC | WECC |  | 22 | 3 | NAICS-22 Cogen | FC | NG | NG | CISO | 46096 | 6882 | 2022
solar pv | TRUE | 60121 | N | . | HCE Johnston I, LLC | HCE Johnston I, LLC | 59894 | NC | SAT | SERC |  | 22 | 2 | NAICS-22 Non-Cogen | PV | SUN | SUN | DUK | 11851 | 3473 | 2022
natural gas combined cycle | TRUE | 60122 | N | . | Colorado Bend II | Constellation Power, Inc | 6035 | TX | WSC | TRE |  | 22 | 2 | NAICS-22 Non-Cogen | CA | NG | NG | ERCO | 15324253 | 2270537 | 2022
natural gas combined cycle | TRUE | 60122 | N | . | Colorado Bend II | Constellation Power, Inc | 6035 | TX | WSC | TRE |  | 22 | 2 | NAICS-22 Non-Cogen | CT | NG | NG | ERCO | 28103139 | 4166747 | 2022
other | TRUE | 60123 | N | . | Castle Gap Solar Hybrid | Upton County Solar 2 LLC | 61123 | TX | WSC | TRE |  | 22 | 2 | NAICS-22 Non-Cogen | BA | MWH | OTH | ERCO | 0 | -7384 | 2022
solar pv | TRUE | 60123 | N | . | Castle Gap Solar Hybrid | Upton County Solar 2 LLC | 61123 | TX | WSC | TRE |  | 22 | 2 | NAICS-22 Non-Cogen | PV | SUN | SUN | ERCO | 1564580 | 458552 | 2022
solar pv | TRUE | 60124 | N | . | Goldfinch | Goldfinch (Lakeland) | 64645 | FL | SAT | SERC |  | 22 | 2 | NAICS-22 Non-Cogen | PV | SUN | SUN | FMPP | 8425 | 2469 | 2022
solar pv | TRUE | 60125 | N | . | Kawailoa Solar | Kawailoa Solar, LLC | 59898 | HI | PACN |  |  | 22 | 2 | NAICS-22 Non-Cogen | PV | SUN | SUN | HECO | 261823 | 76736 | 2022
onshore wind | FALSE | 60126 | N | . | Harpster Wind | OEE XVII, LLC | 59899 | OH | ENC | RFC |  | 486 | 4 | Commercial NAICS Non-Cogen | WT | WND | WND | PJM | 12423 | 3641 | 2022
solar pv | TRUE | 60127 | N | . | Eastern Shore Solar, LLC | Dominion Renewable Energy | 58468 | VA | SAT | RFC |  | 22 | 2 | NAICS-22 Non-Cogen | PV | SUN | SUN | PJM | 513783 | 150581 | 2022
onshore wind | FALSE | 60128 | N | . | Zephyr Wind | OEE XIX, LLC | 59905 | OH | ENC | RFC |  | 332 | 6 | Industrial NAICS Non-Cogen | WT | WND | WND | PJM | 41227 | 12083 | 2022
solar pv | TRUE | 60129 | N | . | Red Toad 1425 A Powatan Road, LLC | SRE Utility Solar 1, LLC | 61119 | NC | SAT | SERC |  | 22 | 2 | NAICS-22 Non-Cogen | PV | SUN | SUN | DUK | 12017 | 3522 | 2022
natural gas peaker | FALSE | 60130 | N | . | Big Sand Draw Plant | Denbury Inc | 64404 | WY | MTN | WECC |  | 211 | 6 | Industrial NAICS Non-Cogen | IC | NG | NG | WACM | 267228 | 25567 | 2022
solar pv | TRUE | 60131 | N | . | Durham Solar | SRE Utility Solar 1, LLC | 61119 | NC | SAT | SERC |  | 22 | 2 | NAICS-22 Non-Cogen | PV | SUN | SUN | DUK | 19955 | 5848 | 2022
onshore wind | TRUE | 60132 | N | . | New Creek Wind | New Creek Wind, LLC | 62967 | WV | SAT | SERC |  | 22 | 2 | NAICS-22 Non-Cogen | WT | WND | WND | PJM | 1042659 | 305586 | 2022
solar pv | TRUE | 60133 | N | . | Morgan Farm, LLC | SRE Utility Solar 1, LLC | 61119 | NC | SAT | SERC |  | 22 | 2 | NAICS-22 Non-Cogen | PV | SUN | SUN | DUK | 30569 | 8959 | 2022
solar pv | TRUE | 60134 | N | . | Nashville Farms, LLC | SRE Utility Solar 1, LLC | 61119 | NC | SAT | SERC |  | 22 | 2 | NAICS-22 Non-Cogen | PV | SUN | SUN | DUK | 11748 | 3443 | 2022
solar pv | TRUE | 60135 | N | . | Cedar Solar, LLC | SRE Utility Solar 1, LLC | 61119 | NC | SAT | SERC |  | 22 | 2 | NAICS-22 Non-Cogen | PV | SUN | SUN | DUK | 31383 | 9198 | 2022
solar pv | TRUE | 60136 | N | . | Elm Solar, LLC | SRE Utility Solar 1, LLC | 61119 | NC | SAT | SERC |  | 22 | 2 | NAICS-22 Non-Cogen | PV | SUN | SUN | DUK | 31386 | 9199 | 2022
biomass | TRUE | 60137 | N | . | Glasgow LFGTE | East Kentucky Power Coop, Inc | 5580 | KY | ESC | SERC |  | 22 | 1 | Electric Utility | IC | LFG | MLG | PJM | 47503 | 3925 | 2022
solar pv | TRUE | 60142 | N | . | Lemoore 1 | AES Distributed Energy | 61012 | CA | PACC | WECC |  | 22 | 2 | NAICS-22 Non-Cogen | PV | SUN | SUN | CISO | 7639 | 2239 | 2022
onshore wind | TRUE | 60143 | N | . | Peak View Wind Farm | Black Hills Colorado Electric, LLC | 56146 | CO | MTN | WECC |  | 22 | 1 | Electric Utility | WT | WND | WND | PSCO | 664269 | 194686 | 2022
solar pv | TRUE | 60144 | N | . | Baltimore Church Solar, LLC | Baltimore Church Solar, LLC | 59935 | NC | SAT | SERC |  | 22 | 2 | NAICS-22 Non-Cogen | PV | SUN | SUN | DUK | 25443 | 7457 | 2022
onshore wind | TRUE | 60145 | N | . | Broadview Energy JN, LLC | Pattern Operators LP | 56545 | NM | MTN | WECC |  | 22 | 2 | NAICS-22 Non-Cogen | WT | WND | WND | GRIS | 2374385 | 695892 | 2022
solar pv | TRUE | 60146 | N | . | Cohen Farm Solar, LLC | Cypress Creek Renewables | 61060 | NC | SAT | SERC |  | 22 | 2 | NAICS-22 Non-Cogen | PV | SUN | SUN | DUK | 33832 | 9916 | 2022
solar pv | TRUE | 60147 | N | . | Floyd Solar, LLC | Cypress Creek Renewables | 61060 | NC | SAT | SERC |  | 22 | 2 | NAICS-22 Non-Cogen | PV | SUN | SUN | DUK | 32393 | 9494 | 2022
solar pv | TRUE | 60149 | N | . | Innovative Solar 43, LLC | Cypress Creek Renewables | 61060 | NC | SAT | SERC |  | 22 | 2 | NAICS-22 Non-Cogen | PV | SUN | SUN | CPLE | 237742 | 69678 | 2022
solar pv | TRUE | 60150 | N | . | Cornell Geneva Solar Farm | Argos Solar LLC | 59942 | NY | MAT | NPCC |  | 22 | 2 | NAICS-22 Non-Cogen | PV | SUN | SUN | NYIS | 10551 | 3093 | 2022
solar pv | TRUE | 60151 | N | . | Building F | Golden Springs Development Company LLC | 57104 | CA | PACC | WECC |  | 22 | 2 | NAICS-22 Non-Cogen | PV | SUN | SUN | CISO | 6580 | 1929 | 2022
onshore wind | TRUE | 60152 | N | . | Broadview Energy KW, LLC | Pattern Operators LP | 56545 | NM | MTN | WECC |  | 22 | 2 | NAICS-22 Non-Cogen | WT | WND | WND | GRIS | 1884663 | 552363 | 2022
solar pv | TRUE | 60153 | N | . | Building G | Golden Springs Development Company LLC | 57104 | CA | PACC | WECC |  | 22 | 2 | NAICS-22 Non-Cogen | PV | SUN | SUN | CISO | 7990 | 2342 | 2022
solar pv | TRUE | 60154 | N | . | Buidling L | Golden Springs Development Company LLC | 57104 | CA | PACC | WECC |  | 22 | 2 | NAICS-22 Non-Cogen | PV | SUN | SUN | CISO | 4883 | 1431 | 2022
solar pv | TRUE | 60156 | N | . | Shelter Solar | Sol Systems | 61677 | NC | SAT | SERC |  | 22 | 2 | NAICS-22 Non-Cogen | PV | SUN | SUN | DUK | 33402 | 9789 | 2022
solar pv | TRUE | 60157 | N | . | Heedeh Solar | Rigel | 64877 | NC | SAT | SERC |  | 22 | 2 | NAICS-22 Non-Cogen | PV | SUN | SUN | DUK | 24086 | 7059 | 2022
solar pv | TRUE | 60160 | N | . | Tate Solar | NES Olympos | 63471 | NC | SAT | SERC |  | 22 | 2 | NAICS-22 Non-Cogen | PV | SUN | SUN | CPLE | 31886 | 9345 | 2022
solar pv | TRUE | 60161 | N | . | Eagle Solar | NES Olympos | 63471 | NC | SAT | SERC |  | 22 | 2 | NAICS-22 Non-Cogen | PV | SUN | SUN | CPLE | 27764 | 8137 | 2022
solar pv | TRUE | 60165 | N | . | Robin Solar | Robin Solar LLC | 64279 | NC | SAT | SERC |  | 22 | 2 | NAICS-22 Non-Cogen | PV | SUN | SUN | DUK | 28763 | 8430 | 2022
solar pv | TRUE | 60178 | N | . | Cash Solar | Cash Solar, LLC | 63768 | NC | SAT | SERC |  | 22 | 2 | NAICS-22 Non-Cogen | PV | SUN | SUN | DUK | 36675 | 10749 | 2022
solar pv | TRUE | 60179 | N | . | Daystar Solar | Daystar Solar, LLC | 63349 | NC | SAT | SERC |  | 22 | 2 | NAICS-22 Non-Cogen | PV | SUN | SUN | DUK | 32743 | 9596 | 2022
solar pv | TRUE | 60180 | N | . | Kathleen Solar | Sol Systems | 61677 | NC | SAT | SERC |  | 22 | 2 | NAICS-22 Non-Cogen | PV | SUN | SUN | DUK | 31690 | 9288 | 2022
solar pv | TRUE | 60181 | N | . | Grove Solar | Sol Systems | 61677 | NC | SAT | SERC |  | 22 | 2 | NAICS-22 Non-Cogen | PV | SUN | SUN | DUK | 44735 | 13111 | 2022
solar pv | TRUE | 60182 | N | . | Dulles | Golden Springs Development Company LLC | 57104 | CA | PACC | WECC |  | 22 | 2 | NAICS-22 Non-Cogen | PV | SUN | SUN | CISO | 10845 | 3178 | 2022
solar pv | TRUE | 60183 | N | . | Freeway Springs | Golden Springs Development Company LLC | 57104 | CA | PACC | WECC |  | 22 | 2 | NAICS-22 Non-Cogen | PV | SUN | SUN | CISO | 6568 | 1925 | 2022
biomass | TRUE | 60184 | N | . | ADS Renewable Energy-Wolf Creek LLC | ADS Renewable Energy- Wolf Creek, LLC | 59946 | GA | SAT | SERC |  | 22 | 2 | NAICS-22 Non-Cogen | IC | LFG | MLG | SOCO | 219937 | 17500 | 2022
solar pv | TRUE | 60185 | N | . | Solverde 1 | AES Distributed Energy | 61012 | CA | PACC | WECC |  | 22 | 2 | NAICS-22 Non-Cogen | PV | SUN | SUN | CISO | 722939 | 211881 | 2022
solar pv | TRUE | 60186 | N | . | Antelope DSR 1 | AES Distributed Energy | 61012 | CA | PACC | WECC |  | 22 | 2 | NAICS-22 Non-Cogen | PV | SUN | SUN | CISO | 437258 | 128153 | 2022
solar pv | TRUE | 60187 | N | . | Antelope DSR 2 | AES Distributed Energy | 61012 | CA | PACC | WECC |  | 22 | 2 | NAICS-22 Non-Cogen | PV | SUN | SUN | CISO | 46810 | 13719 | 2022
solar pv | TRUE | 60188 | N | . | Conetoe Solar | Conetoe Solar, LLC | 59951 | NC | SAT | SERC |  | 22 | 2 | NAICS-22 Non-Cogen | PV | SUN | SUN | PJM | 29265 | 8577 | 2022
solar pv | TRUE | 60189 | N | . | Sugar Run Solar | Sugar Run Solar, LLC | 59952 | NC | SAT | SERC |  | 22 | 2 | NAICS-22 Non-Cogen | PV | SUN | SUN | PJM | 31415 | 9207 | 2022
solar pv | TRUE | 60190 | N | . | HMW Minster PV I | Madison Energy Holdings LLC | 62915 | OH | ENC | SERC |  | 22 | 2 | NAICS-22 Non-Cogen | PV | SUN | SUN | PJM | 28823 | 8447 | 2022
solar pv | TRUE | 60191 | N | . | TWE New Bern Solar Project, LLC | Cypress Creek Renewables | 61060 | NC | SAT | SERC |  | 22 | 2 | NAICS-22 Non-Cogen | PV | SUN | SUN | DUK | 19602 | 5745 | 2022
solar pv | TRUE | 60193 | N | . | Whitethorn Solar LLC | Whitethorn Solar LLC | 59969 | CA | PACC | WECC |  | 22 | 2 | NAICS-22 Non-Cogen | PV | SUN | SUN | CISO | 21503 | 6302 | 2022
solar pv | TRUE | 60195 | N | . | South Valley Solar Energy Center | PNM Resources | 59300 | NM | MTN | WECC |  | 22 | 1 | Electric Utility | PV | SUN | SUN | PNM | 73948 | 21673 | 2022
solar pv | TRUE | 60196 | N | . | Santa Fe Solar Energy Center | PNM Resources | 59300 | NM | MTN | WECC |  | 22 | 1 | Electric Utility | PV | SUN | SUN | PNM | 76568 | 22441 | 2022
solar pv | TRUE | 60197 | N | . | Santolina Solar Energy Center | PNM Resources | 59300 | NM | MTN | WECC |  | 22 | 1 | Electric Utility | PV | SUN | SUN | PNM | 80685 | 23648 | 2022
solar pv | TRUE | 60198 | N | . | Rio Communities Solar Energy Center | PNM Resources | 59300 | NM | MTN | WECC |  | 22 | 1 | Electric Utility | PV | SUN | SUN | PNM | 78668 | 23056 | 2022
solar pv | TRUE | 60199 | N | . | County Home Solar Center, LLC | Heelstone Energy Holdings, LLC | 59462 | NC | SAT | SERC |  | 22 | 2 | NAICS-22 Non-Cogen | PV | SUN | SUN | DUK | 11690 | 3426 | 2022
solar pv | TRUE | 60200 | N | . | Laurinburg Solar, LLC (Heelstone) | SRE Utility Solar 1, LLC | 61119 | NC | SAT | SERC |  | 22 | 2 | NAICS-22 Non-Cogen | PV | SUN | SUN | DUK | 13405 | 3929 | 2022
solar pv | TRUE | 60201 | N | . | CES Cherry Hill Solar | Consolidated Edison Solutions Inc. | 57365 | NJ | MAT | NPCC |  | 22 | 2 | NAICS-22 Non-Cogen | PV | SUN | SUN | PJM | 6188 | 1814 | 2022
solar pv | TRUE | 60207 | N | . | Hemlock Solar | Hemlock Solar LLC | 59977 | NC | SAT | SERC |  | 22 | 2 | NAICS-22 Non-Cogen | PV | SUN | SUN | PJM | 31834 | 9330 | 2022
solar pv | TRUE | 60208 | N | . | Long Farm 46 Solar, LLC | Duke Energy Renewables Services | 65411 | NC | SAT | SERC |  | 22 | 2 | NAICS-22 Non-Cogen | PV | SUN | SUN | PJM | 31551 | 9247 | 2022
solar pv | TRUE | 60209 | N | . | HXNAir Solar One | HXNAir Solar One LLC | 59978 | NC | SAT | SERC |  | 22 | 2 | NAICS-22 Non-Cogen | PV | SUN | SUN | PJM | 31713 | 9295 | 2022
onshore wind | TRUE | 60210 | N | . | Cotton Plains Wind Farm | Cotton Plains Wind I, LLC | 59979 | TX | WSC | TRE |  | 22 | 2 | NAICS-22 Non-Cogen | WT | WND | WND | ERCO | 639317 | 187373 | 2022
onshore wind | TRUE | 60217 | N | . | Rocksprings | Rocksprings Val Verde Wind, LLC | 59999 | TX | WSC | TRE |  | 22 | 2 | NAICS-22 Non-Cogen | WT | WND | WND | ERCO | 1534780 | 449818 | 2022
onshore wind | TRUE | 60218 | N | . | Frontier Windpower | Duke Energy Renewables Services | 65411 | OK | WSC | MRO |  | 22 | 2 | NAICS-22 Non-Cogen | WT | WND | WND | SPA | 1960632 | 574628 | 2022
solar pv | TRUE | 60219 | N | . | Strata Roof 1 | Strata Manager, LLC | 64778 | CA | PACC | WECC |  | 22 | 2 | NAICS-22 Non-Cogen | PV | SUN | SUN | BANC | 5548 | 1626 | 2022
biomass | TRUE | 60220 | Y | . | Zero Waste Energy Development Co LLC | Zero Waste Energy Development Company LLC | 60003 | CA | PACC | WECC |  | 22 | 3 | NAICS-22 Cogen | IC | OBG | ORW | CISO | 21107 | 2140 | 2022
petroleum | TRUE | 60222 | N | . | Bristol Plant | Ingenco Renewable Development, LLC | 59452 | VA | SAT | RFC |  | 22 | 2 | NAICS-22 Non-Cogen | IC | DFO | DFO | TVA | 3984 | 355.604 | 2022
biomass | TRUE | 60222 | N | . | Bristol Plant | Ingenco Renewable Development, LLC | 59452 | VA | SAT | RFC |  | 22 | 2 | NAICS-22 Non-Cogen | IC | LFG | MLG | TVA | 60289 | 5380.396 | 2022
other | TRUE | 60223 | N | . | Equinix San Jose | Bloom Energy | 57128 | CA | PACC | WECC |  | 22 | 2 | NAICS-22 Non-Cogen | FC | NG | NG | CISO | 48945 | 6751 | 2022
other | TRUE | 60224 | N | . | Intel Santa Clara | Bloom Energy | 57128 | CA | PACC | WECC |  | 22 | 2 | NAICS-22 Non-Cogen | FC | NG | NG | CISO | 53302 | 7375 | 2022
solar pv | TRUE | 60225 | N | . | CMEEC - Bozrah | Tesla Inc. | 60947 | CT | NEW | NPCC |  | 22 | 2 | NAICS-22 Non-Cogen | PV | SUN | SUN | ISNE | 10846 | 3179 | 2022
solar pv | TRUE | 60226 | N | . | Rancho Seco Solar, LLC | Rancho Seco Solar, LLC | 60413 | CA | PACC | WECC |  | 22 | 2 | NAICS-22 Non-Cogen | PV | SUN | SUN | BANC | 60281 | 17667 | 2022
solar pv | TRUE | 60227 | N | . | BJ's Wholesale Club Inc Dist Center | Tesla Inc. | 60947 | NJ | MAT | NPCC |  | 22 | 2 | NAICS-22 Non-Cogen | PV | SUN | SUN | PJM | 8406 | 2464 | 2022
solar pv | TRUE | 60228 | N | . | Conn Mun Electric Energy Coop | Tesla Inc. | 60947 | CT | NEW | NPCC |  | 22 | 2 | NAICS-22 Non-Cogen | PV | SUN | SUN | ISNE | 4714 | 1382 | 2022
solar pv | TRUE | 60229 | N | . | Orange County Solar Farm (NY) | Tesla Inc. | 60947 | NY | MAT | NPCC |  | 22 | 2 | NAICS-22 Non-Cogen | PV | SUN | SUN | ISNE | 8436 | 2472 | 2022
solar pv | TRUE | 60230 | N | . | Estrella Mountain PV | Tesla Inc. | 60947 | AZ | MTN | WECC |  | 22 | 2 | NAICS-22 Non-Cogen | PV | SUN | SUN | AZPS | 12815 | 3756 | 2022
other | TRUE | 60231 | N | . | Genentech-Oceanside Hybrid | Tesla Inc. | 60947 | CA | PACC | WECC |  | 22 | 2 | NAICS-22 Non-Cogen | BA | MWH | OTH | CISO | 0 | -284 | 2022
solar pv | TRUE | 60231 | N | . | Genentech-Oceanside Hybrid | Tesla Inc. | 60947 | CA | PACC | WECC |  | 22 | 2 | NAICS-22 Non-Cogen | PV | SUN | SUN | CISO | 25448 | 7459 | 2022
solar pv | TRUE | 60232 | N | . | Onondaga County- Jamesville | Tesla Inc. | 60947 | NY | MAT | NPCC |  | 22 | 2 | NAICS-22 Non-Cogen | PV | SUN | SUN | NYIS | 8571 | 2512 | 2022
other | TRUE | 60233 | N | . | RE Garland | Southern Power Co | 17650 | CA | PACC | WECC |  | 22 | 2 | NAICS-22 Non-Cogen | BA | MWH | OTH | CISO | 0 | -13996 | 2022
solar pv | TRUE | 60233 | N | . | RE Garland | Southern Power Co | 17650 | CA | PACC | WECC |  | 22 | 2 | NAICS-22 Non-Cogen | PV | SUN | SUN | CISO | 1524823 | 446900 | 2022
petroleum | TRUE | 60234 | N | . | Belle Haven Diesel Generation Facility | Old Dominion Electric Coop | 40229 | VA | SAT | RFC |  | 22 | 1 | Electric Utility | IC | DFO | DFO | PJM | 2232 | 232 | 2022
petroleum | TRUE | 60235 | N | . | Perdue Diesel Generation Facility | Old Dominion Electric Coop | 40229 | VA | SAT | RFC |  | 22 | 1 | Electric Utility | IC | DFO | DFO | PJM | 2261 | 236 | 2022
petroleum | TRUE | 60236 | N | . | Onancock Diesel Generation Facility | Old Dominion Electric Coop | 40229 | VA | SAT | RFC |  | 22 | 1 | Electric Utility | IC | DFO | DFO | PJM | 2354 | 245 | 2022
solar pv | TRUE | 60237 | N | . | Midway Solar Farm II | Dominion Renewable Energy | 58468 | CA | PACC | WECC |  | 22 | 2 | NAICS-22 Non-Cogen | PV | SUN | SUN | IID | 244967 | 71796 | 2022
solar pv | TRUE | 60238 | N | . | McDonald Solar Farm, LLC | Cypress Creek Renewables | 61060 | IN | ENC | RFC |  | 22 | 2 | NAICS-22 Non-Cogen | PV | SUN | SUN | MISO | 29735 | 8715 | 2022
solar pv | TRUE | 60239 | N | . | Pastime Farm, LLC | Cypress Creek Renewables | 61060 | IN | ENC | RFC |  | 22 | 2 | NAICS-22 Non-Cogen | PV | SUN | SUN | MISO | 29476 | 8639 | 2022
solar pv | TRUE | 60240 | N | . | Yanceyville Farm 3, LLC | Strata Manager, LLC | 64778 | NC | SAT | SERC |  | 22 | 2 | NAICS-22 Non-Cogen | PV | SUN | SUN | DUK | 30400 | 8910 | 2022
biomass | TRUE | 60241 | N | . | Union Renewable Energy Facility | Lockhart Power Co | 11118 | SC | SAT | SERC |  | 22 | 1 | Electric Utility | IC | LFG | MLG | DUK | 170601 | 16798 | 2022
solar pv | TRUE | 60242 | N | . | Algonquin SKIC 10 Solar, LLC | Algonquin Power Co | 59050 | CA | PACC | WECC |  | 22 | 2 | NAICS-22 Non-Cogen | PV | SUN | SUN | CISO | 64393 | 18873 | 2022
petroleum | TRUE | 60243 | N | . | Ambler | Alaska Village Elec Coop, Inc | 221 | AK | PACN |  |  | 22 | 1 | Electric Utility | IC | DFO | DFO |  | 13239 | 1293 | 2022
petroleum | TRUE | 60244 | N | . | Marshall | Alaska Village Elec Coop, Inc | 221 | AK | PACN |  |  | 22 | 1 | Electric Utility | IC | DFO | DFO |  | 14334 | 1527 | 2022
petroleum | TRUE | 60245 | N | . | New Stuyahok | Alaska Village Elec Coop, Inc | 221 | AK | PACN |  |  | 22 | 1 | Electric Utility | IC | DFO | DFO |  | 18650 | 1832 | 2022
solar pv | TRUE | 60247 | N | . | Valley View Solar | SR Clinch, LLC | 60036 | CO | MTN | WECC |  | 22 | 2 | NAICS-22 Non-Cogen | PV | SUN | SUN | WACM | 33667 | 9867 | 2022
solar pv | TRUE | 60248 | N | . | Skylark | SR Clinch, LLC | 60036 | CO | MTN | WECC |  | 22 | 2 | NAICS-22 Non-Cogen | PV | SUN | SUN | WACM | 31559 | 9249 | 2022
other | TRUE | 60249 | Y | . | Silicon Valley Clean Water | Silicon Valley Clean Water | 60038 | CA | PACC | WECC |  | 22 | 3 | NAICS-22 Cogen | BA | MWH | OTH | CISO | 0 | 0 | 2022
natural gas peaker | TRUE | 60249 | Y | . | Silicon Valley Clean Water | Silicon Valley Clean Water | 60038 | CA | PACC | WECC |  | 22 | 3 | NAICS-22 Cogen | IC | NG | NG | CISO | 3983 | 691.061 | 2022
biomass | TRUE | 60249 | Y | . | Silicon Valley Clean Water | Silicon Valley Clean Water | 60038 | CA | PACC | WECC |  | 22 | 3 | NAICS-22 Cogen | IC | OBG | ORW | CISO | 35367 | 6136.939 | 2022
petroleum | TRUE | 60250 | N | . | Swampy Acres Microgrid | Kodiak Electric Assn Inc | 10433 | AK | PACN |  |  | 22 | 1 | Electric Utility | IC | DFO | DFO | NA | 1146 | 0 | 2022
solar pv | TRUE | 60251 | N | . | IMPA Huntingburg Solar Park | Indiana Municipal Power Agency | 9234 | IN | ENC | RFC |  | 22 | 1 | Electric Utility | PV | SUN | SUN | MISO | 6127 | 1796 | 2022
solar pv | TRUE | 60252 | N | . | IMPA Washington Solar Park | Indiana Municipal Power Agency | 9234 | IN | ENC | RFC |  | 22 | 1 | Electric Utility | PV | SUN | SUN | MISO | 12547 | 3677 | 2022
solar pv | TRUE | 60253 | N | . | IMPA Anderson Solar Park | Indiana Municipal Power Agency | 9234 | IN | ENC | RFC |  | 22 | 1 | Electric Utility | PV | SUN | SUN | PJM | 9329 | 2734 | 2022
natural gas peaker | TRUE | 60254 | N | . | Owatonna Energy Station | Southern Minnesota Mun P Agny | 40580 | MN | WNC | MRO |  | 22 | 1 | Electric Utility | IC | NG | NG | MISO | 328889 | 33109 | 2022
solar pv | TRUE | 60255 | N | . | Weymouth Solar Plant | Metropolitan Water District of S CA | 12397 | CA | PACC | WECC |  | 22 | 1 | Electric Utility | PV | SUN | SUN | CISO | 20310 | 5952 | 2022
onshore wind | TRUE | 60256 | N | . | Bluestem | Bluestem Wind Energy, LLC | 60044 | OK | WSC | MRO |  | 22 | 2 | NAICS-22 Non-Cogen | WT | WND | WND | SWPP | 2771178 | 812186 | 2022
solar pv | TRUE | 60257 | N | . | Stainback Solar Farm | Cypress Creek Renewables | 61060 | NC | SAT | SERC |  | 22 | 2 | NAICS-22 Non-Cogen | PV | SUN | SUN | DUK | 31984 | 9374 | 2022
solar pv | TRUE | 60258 | N | . | Alta Luna | TPE Alta Luna, LLC | 60046 | NM | MTN | WECC |  | 22 | 2 | NAICS-22 Non-Cogen | PV | SUN | SUN | PNM | 237514 | 69611 | 2022
onshore wind | TRUE | 60259 | N | . | Pioneer Wind Park, LLC | AES Distributed Energy | 61012 | WY | MTN | WECC |  | 22 | 2 | NAICS-22 Non-Cogen | WT | WND | WND | PACE | 745324 | 218442 | 2022
petroleum | TRUE | 60260 | N | . | Brevig Mission | Alaska Village Elec Coop, Inc | 221 | AK | PACN |  |  | 22 | 1 | Electric Utility | IC | DFO | DFO | NA | 12453 | 1241 | 2022
solar pv | TRUE | 60261 | N | . | Playa Solar 2 | EDF Renewable Asset Holdings, Inc. | 57170 | NV | MTN | WECC |  | 22 | 2 | NAICS-22 Non-Cogen | PV | SUN | SUN | NEVP | 965877 | 283082 | 2022
onshore wind | TRUE | 60262 | N | . | Prairie Breeze II | Invenergy Services LLC | 49893 | NE | WNC | MRO |  | 22 | 2 | NAICS-22 Non-Cogen | WT | WND | WND | SWPP | 1032982 | 302750 | 2022
biomass | FALSE | 60263 | Y | . | Durham AWTF | Clean Water Services | 60047 | OR | PACC | WECC |  | 22132 | 5 | Commercial NAICS Cogen | IC | OBG | ORW | PGE | 136059 | 11791 | 2022
natural gas peaker | TRUE | 60264 | N | . | Bacliff | PHR Holdings LLC | 60048 | TX | WSC | TRE |  | 22 | 2 | NAICS-22 Non-Cogen | GT | NG | NG | ERCO | 1826224 | 147847 | 2022
solar pv | TRUE | 60265 | N | . | Junction Road | NJR Clean Energy Ventures Corporation | 56990 | NJ | MAT | RFC |  | 22 | 2 | NAICS-22 Non-Cogen | PV | SUN | SUN | PJM | 24841 | 7280 | 2022
solar pv | TRUE | 60266 | N | . | Cedar Branch | NJR Clean Energy Ventures Corporation | 56990 | NJ | MAT | RFC |  | 22 | 2 | NAICS-22 Non-Cogen | PV | SUN | SUN | PJM | 34897 | 10228 | 2022
solar pv | TRUE | 60267 | N | . | Sharon Station | NJR Clean Energy Ventures Corporation | 56990 | NJ | MAT | RFC |  | 22 | 2 | NAICS-22 Non-Cogen | PV | SUN | SUN | PJM | 16145 | 4732 | 2022
onshore wind | TRUE | 60270 | N | . | Blue Cloud Wind Energy LLC | RWE Renewables Americas, LLC | 56215 | TX | WSC | MRO |  | 22 | 2 | NAICS-22 Non-Cogen | WT | WND | WND | ERCO | 1897875 | 556236 | 2022
solar pv | TRUE | 60274 | N | . | CED Westfield Solar, LLC | Consolidated Edison Development Inc. | 56769 | MA | NEW | NPCC |  | 22 | 2 | NAICS-22 Non-Cogen | PV | SUN | SUN | ISNE | 11748 | 3443 | 2022
solar pv | TRUE | 60275 | N | . | Westside Solar Power PV1 | Westside Assets LLC | 60067 | CA | PACC | WECC |  | 22 | 2 | NAICS-22 Non-Cogen | PV | SUN | SUN | CISO | 17695 | 5186 | 2022
natural gas peaker | FALSE | 60276 | Y | . | West Groton CHP | Hollingsworth & Vose Co West Groton | 60058 | MA | NEW | NPCC |  | 322 | 7 | Industrial NAICS Cogen | GT | NG | NG | ISNE | 110726 | 22429 | 2022
solar pv | TRUE | 60277 | N | . | Castor Solar | ZGlobal Inc | 60059 | CA | PACC | WECC |  | 22 | 2 | NAICS-22 Non-Cogen | PV | SUN | SUN | CISO | 10035 | 2941 | 2022
solar pv | TRUE | 60278 | N | . | Southbridge Solar | AES Distributed Energy | 61012 | MA | NEW | NPCC |  | 22 | 2 | NAICS-22 Non-Cogen | PV | SUN | SUN | ISNE | 9834 | 2882 | 2022
solar pv | TRUE | 60279 | N | . | Antelope Big Sky Ranch | AES Distributed Energy | 61012 | CA | PACC | WECC |  | 22 | 2 | NAICS-22 Non-Cogen | PV | SUN | SUN | CISO | 177563 | 52041 | 2022
solar pv | TRUE | 60280 | N | . | Summer Solar LLC | AES Distributed Energy | 61012 | CA | PACC | WECC |  | 22 | 2 | NAICS-22 Non-Cogen | PV | SUN | SUN | CISO | 221125 | 64808 | 2022
solar pv | TRUE | 60281 | N | . | Central Antelope Dry Ranch B LLC | Central Antelope Dry Ranch B, LLC | 63250 | CA | PACC | WECC |  | 22 | 2 | NAICS-22 Non-Cogen | PV | SUN | SUN | CISO | 27678 | 8112 | 2022
solar pv | TRUE | 60283 | N | . | SR Mavericks | SR Mavericks, LLC | 60060 | CO | MTN | WECC |  | 22 | 2 | NAICS-22 Non-Cogen | PV | SUN | SUN | WACM | 44785 | 13126 | 2022
solar pv | TRUE | 60284 | N | . | Organ Church Solar | Rigel | 64877 | NC | SAT | SERC |  | 22 | 2 | NAICS-22 Non-Cogen | PV | SUN | SUN | DUK | 36954 | 10830 | 2022
solar pv | TRUE | 60285 | N | . | Red Horse III | Red Horse III | 60068 | AZ | MTN | WECC |  | 22 | 2 | NAICS-22 Non-Cogen | PV | SUN | SUN | TEPC | 247782 | 72621 | 2022
solar pv | TRUE | 60287 | N | . | Willard Solar | NES Olympos | 63471 | NC | SAT | SERC |  | 22 | 2 | NAICS-22 Non-Cogen | PV | SUN | SUN | CPLE | 26290 | 7705 | 2022
solar pv | TRUE | 60288 | N | . | Ajax Solar | Cypress Creek Renewables | 61060 | NC | SAT | SERC |  | 22 | 2 | NAICS-22 Non-Cogen | PV | SUN | SUN | DUK | 13587 | 3982 | 2022
solar pv | TRUE | 60290 | N | . | Jester Solar | Sol Systems | 61677 | NC | SAT | SERC |  | 22 | 2 | NAICS-22 Non-Cogen | PV | SUN | SUN | DUK | 34045 | 9978 | 2022
solar pv | TRUE | 60291 | N | . | Trinity Solar | Capital Dynamics | 59503 | NC | SAT | SERC |  | 22 | 2 | NAICS-22 Non-Cogen | PV | SUN | SUN | DUK | 32223 | 9444 | 2022
solar pv | TRUE | 60293 | N | . | St. Matthews Solar | St. Matthews Solar, LLC | 60073 | SC | SAT | SERC |  | 22 | 2 | NAICS-22 Non-Cogen | PV | SUN | SUN | SCEG | 65960 | 19332 | 2022
other | TRUE | 60297 | N | . | Clinton Battery | Clinton Battery Utility, LLC | 60094 | OH | ENC | RFC |  | 22 | 2 | NAICS-22 Non-Cogen | BA | MWH | OTH | PJM | 0 | -3025 | 2022
solar pv | TRUE | 60298 | N | . | Pine Valley Solar Farm, LLC | Pine Valley Solar, LLC | 64391 | NC | SAT | SERC |  | 22 | 2 | NAICS-22 Non-Cogen | PV | SUN | SUN | DUK | 29510 | 8649 | 2022
other | TRUE | 60299 | N | . | HMV Minster Energy Storage System | Concord New Energy | 59209 | OH | ENC | RFC |  | 22 | 2 | NAICS-22 Non-Cogen | BA | MWH | OTH | PJM | 0 | 0 | 2022
solar pv | TRUE | 60300 | N | . | Montana Solar Facility | El Paso Electric Co | 5701 | TX | WSC | WECC |  | 22 | 1 | Electric Utility | PV | SUN | SUN | EPE | 19052 | 5584 | 2022
solar pv | TRUE | 60301 | N | . | Holloman Solar Facility | El Paso Electric Co | 5701 | NM | MTN | WECC |  | 22 | 1 | Electric Utility | PV | SUN | SUN | EPE | 27669 | 8109 | 2022
natural gas combined cycle | TRUE | 60302 | N | . | Keys Energy Center | PSEG Keys Energy Center, LLC | 60100 | MD | SAT | RFC |  | 22 | 2 | NAICS-22 Non-Cogen | CA | NG | NG | PJM | 2401258 | 1752529 | 2022
natural gas combined cycle | TRUE | 60302 | N | . | Keys Energy Center | PSEG Keys Energy Center, LLC | 60100 | MD | SAT | RFC |  | 22 | 2 | NAICS-22 Non-Cogen | CT | NG | NG | PJM | 30031242 | 2829341 | 2022
solar pv | TRUE | 60303 | N | . | Sumrall II Solar Farm | MS Solar 3, LLC | 60099 | MS | ESC | SERC |  | 22 | 2 | NAICS-22 Non-Cogen | PV | SUN | SUN | MISO | 360267 | 105588 | 2022
solar pv | TRUE | 60304 | N | . | San Isabel Solar, LLC | San Isabel Solar, LLC | 60097 | CO | MTN | WECC |  | 22 | 2 | NAICS-22 Non-Cogen | PV | SUN | SUN | PSCO | 258036 | 75626 | 2022
solar pv | TRUE | 60306 | N | . | Sumrall I Solar Farm | MS Solar 2, LLC | 60098 | MS | ESC | SERC |  | 22 | 2 | NAICS-22 Non-Cogen | PV | SUN | SUN | SOCO | 384736 | 112760 | 2022
solar pv | TRUE | 60307 | N | . | Mesquite Solar 2, LLC | Consolidated Edison Development Inc. | 56769 | AZ | MTN | WECC |  | 22 | 2 | NAICS-22 Non-Cogen | PV | SUN | SUN | CISO | 866210 | 253872 | 2022
solar pv | TRUE | 60308 | N | . | Mesquite Solar 3, LLC | Consolidated Edison Development Inc. | 56769 | AZ | MTN | WECC |  | 22 | 2 | NAICS-22 Non-Cogen | PV | SUN | SUN | CISO | 1561528 | 457658 | 2022
solar pv | TRUE | 60310 | N | . | Portal Ridge Solar B, LLC | Portal Ridge Solar, LLC | 60412 | CA | PACC | WECC |  | 22 | 2 | NAICS-22 Non-Cogen | PV | SUN | SUN | CISO | 139063 | 40757 | 2022
solar pv | TRUE | 60311 | N | . | Portal Ridge Solar C, LLC | Portal Ridge Solar, LLC | 60412 | CA | PACC | WECC |  | 22 | 2 | NAICS-22 Non-Cogen | PV | SUN | SUN | CISO | 82103 | 24063 | 2022
solar pv | TRUE | 60312 | N | . | Howell Midland Farm, LLC | Strata Manager, LLC | 64778 | NC | SAT | SERC |  | 22 | 2 | NAICS-22 Non-Cogen | PV | SUN | SUN | DUK | 31014 | 9090 | 2022
solar pv | TRUE | 60313 | N | . | Augustus Farm, LLC | Strata Manager, LLC | 64778 | NC | SAT | SERC |  | 22 | 2 | NAICS-22 Non-Cogen | PV | SUN | SUN | DUK | 33916 | 9940 | 2022
onshore wind | TRUE | 60314 | N | . | Prairie Breeze III | Invenergy Services LLC | 49893 | NE | WNC | MRO |  | 22 | 2 | NAICS-22 Non-Cogen | WT | WND | WND | SWPP | 498356 | 146060 | 2022
solar pv | TRUE | 60315 | N | . | Midway Solar Farm III | Greenbacker Renewable Energy Corporation | 60025 | CA | PACC | WECC |  | 22 | 2 | NAICS-22 Non-Cogen | PV | SUN | SUN | IID | 167121 | 48980 | 2022
solar pv | TRUE | 60316 | N | . | Scott Solar Farm | Dominion Energy Inc. | 5248 | VA | SAT | SERC |  | 22 | 1 | Electric Utility | PV | SUN | SUN | PJM | 83853 | 24576 | 2022
onshore wind | TRUE | 60317 | N | . | Grady Wind Energy Center, LLC | Pattern Operators LP | 56545 | NM | MTN | WECC |  | 22 | 2 | NAICS-22 Non-Cogen | WT | WND | WND | PNM | 2752718 | 806775 | 2022
solar pv | TRUE | 60318 | N | . | Woodland Solar Farm | Virginia Electric & Power Co | 19876 | VA | SAT | SERC |  | 22 | 1 | Electric Utility | PV | SUN | SUN | PJM | 95279 | 27925 | 2022
solar pv | TRUE | 60319 | N | . | Whitehouse Solar Farm | Virginia Electric & Power Co | 19876 | VA | SAT | SERC |  | 22 | 1 | Electric Utility | PV | SUN | SUN | PJM | 95842 | 28090 | 2022
solar pv | TRUE | 60320 | N | . | Jeffco Community Solar Gardens LLC | SunShare Management | 60970 | CO | MTN | WECC |  | 22 | 2 | NAICS-22 Non-Cogen | PV | SUN | SUN | PSCO | 8983 | 2633 | 2022
solar pv | TRUE | 60324 | N | . | Willow Spring Solar, LLC | Willow Spring Solar LLC | 61672 | CA | PACC | WECC |  | 22 | 2 | NAICS-22 Non-Cogen | PV | SUN | SUN | CISO | 839216 | 245960 | 2022
onshore wind | TRUE | 60326 | N | . | O'Brien Wind | MidAmerican Energy Co | 12341 | IA | WNC | MRO |  | 22 | 1 | Electric Utility | WT | WND | WND | MISO | 3368056 | 987121 | 2022
solar pv | TRUE | 60327 | N | . | East Amwell | NJR Clean Energy Ventures Corporation | 56990 | NJ | MAT | RFC |  | 22 | 2 | NAICS-22 Non-Cogen | PV | SUN | SUN | PJM | 9423 | 2762 | 2022
petroleum | TRUE | 60328 | N | . | Schofield Generating Station | Hawaiian Electric Co Inc | 19547 | HI | PACN |  |  | 22 | 1 | Electric Utility | IC | DFO | DFO | HECO | 0 | 0 | 2022
biomass | TRUE | 60328 | N | . | Schofield Generating Station | Hawaiian Electric Co Inc | 19547 | HI | PACN |  |  | 22 | 1 | Electric Utility | IC | OBL | ORW | HECO | 140643 | 14908 | 2022
onshore wind | TRUE | 60329 | N | . | Ringer Hill Wind Farm, LLC | Ringer Hill Wind LLC | 62892 | PA | MAT | RFC |  | 22 | 2 | NAICS-22 Non-Cogen | WT | WND | WND | PJM | 358998 | 105216 | 2022
solar pv | TRUE | 60330 | N | . | Grove Solar Center, LLC | Cypress Creek Renewables | 61060 | OR | PACC | WECC |  | 22 | 2 | NAICS-22 Non-Cogen | PV | SUN | SUN | IPCO | 44289 | 12980 | 2022
solar pv | TRUE | 60331 | N | . | Hyline Solar Center, LLC | Cypress Creek Renewables | 61060 | OR | PACC | WECC |  | 22 | 2 | NAICS-22 Non-Cogen | PV | SUN | SUN | IPCO | 66671 | 19540 | 2022
solar pv | TRUE | 60332 | N | . | Open Range Solar Center, LLC | Cypress Creek Renewables | 61060 | OR | PACC | WECC |  | 22 | 2 | NAICS-22 Non-Cogen | PV | SUN | SUN | IPCO | 75463 | 22117 | 2022
solar pv | TRUE | 60333 | N | . | Railroad Solar Center, LLC | Cypress Creek Renewables | 61060 | OR | PACC | WECC |  | 22 | 2 | NAICS-22 Non-Cogen | PV | SUN | SUN | IPCO | 34287 | 10049 | 2022
solar pv | TRUE | 60334 | N | . | Thunderegg Solar Center, LLC | Cypress Creek Renewables | 61060 | OR | PACC | WECC |  | 22 | 2 | NAICS-22 Non-Cogen | PV | SUN | SUN | IPCO | 73313 | 21487 | 2022
solar pv | TRUE | 60335 | N | . | Vale Air Solar Center, LLC | Cypress Creek Renewables | 61060 | OR | PACC | WECC |  | 22 | 2 | NAICS-22 Non-Cogen | PV | SUN | SUN | IPCO | 73617 | 21576 | 2022
solar pv | TRUE | 60336 | N | . | Midway Solar Farm 1 | 83WI 8ME, LLC | 60118 | CA | PACC | WECC |  | 22 | 2 | NAICS-22 Non-Cogen | PV | SUN | SUN | IID | 421120 | 123423 | 2022
solar pv | TRUE | 60337 | N | . | Providence Solar | Providence Solar Center, LLC | 60125 | TN | ESC | SERC |  | 22 | 2 | NAICS-22 Non-Cogen | PV | SUN | SUN | TVA | 109485 | 32088 | 2022
onshore wind | TRUE | 60338 | N | . | Electra Wind Farm | Electra Wind, LLC | 60128 | TX | WSC | TRE |  | 22 | 2 | NAICS-22 Non-Cogen | WT | WND | WND | ERCO | 3102467 | 909281 | 2022
onshore wind | TRUE | 60339 | N | . | Horse Creek Wind Farm | Horse Creek Wind, LLC | 60129 | TX | WSC | TRE |  | 22 | 2 | NAICS-22 Non-Cogen | WT | WND | WND | ERCO | 2990143 | 876361 | 2022
natural gas steam turbine | TRUE | 60340 | Y | . | Albany Green Energy | Albany Green Energy, LLC | 60130 | GA | SAT | SERC |  | 22 | 3 | NAICS-22 Cogen | ST | NG | NG | SOCO | 17331 | 1334.921 | 2022
biomass | TRUE | 60340 | Y | . | Albany Green Energy | Albany Green Energy, LLC | 60130 | GA | SAT | SERC |  | 22 | 3 | NAICS-22 Cogen | ST | OBS | ORW | SOCO | 0 | 0 | 2022
biomass | TRUE | 60340 | Y | . | Albany Green Energy | Albany Green Energy, LLC | 60130 | GA | SAT | SERC |  | 22 | 3 | NAICS-22 Cogen | ST | WDS | WWW | SOCO | 4066878 | 327288.08 | 2022
solar pv | TRUE | 60341 | N | . | Wal-Mart Truth or Consequences PV | SSA Solar of NM 3, LLC | 60127 | NM | MTN | WECC |  | 22 | 2 | NAICS-22 Non-Cogen | PV | SUN | SUN | PNM | 6542 | 1917 | 2022
onshore wind | TRUE | 60342 | N | . | Ida Grove Wind | MidAmerican Energy Co | 12341 | IA | WNC | MRO |  | 22 | 1 | Electric Utility | WT | WND | WND | MISO | 4038392 | 1183585 | 2022
solar pv | TRUE | 60344 | N | . | Sudbury Solar | Ecos Energy LLC | 58135 | VT | NEW | NPCC |  | 22 | 2 | NAICS-22 Non-Cogen | PV | SUN | SUN | ISNE | 11135 | 3264 | 2022
petroleum | TRUE | 60345 | N | . | Okeechobee Clean Energy Center | Florida Power & Light Co | 6452 | FL | SAT | SERC |  | 22 | 1 | Electric Utility | CA | DFO | DFO | FPL | 0 | 1581.931 | 2022
natural gas combined cycle | TRUE | 60345 | N | . | Okeechobee Clean Energy Center | Florida Power & Light Co | 6452 | FL | SAT | SERC |  | 22 | 1 | Electric Utility | CA | NG | NG | FPL | 0 | 2745834.1 | 2022
petroleum | TRUE | 60345 | N | . | Okeechobee Clean Energy Center | Florida Power & Light Co | 6452 | FL | SAT | SERC |  | 22 | 1 | Electric Utility | CT | DFO | DFO | FPL | 37978 | 4319.661 | 2022
natural gas combined cycle | TRUE | 60345 | N | . | Okeechobee Clean Energy Center | Florida Power & Light Co | 6452 | FL | SAT | SERC |  | 22 | 1 | Electric Utility | CT | NG | NG | FPL | 63430663 | 7152864.3 | 2022
solar pv | TRUE | 60346 | N | . | Demille Solar Farm | DTE Electric Company | 5109 | MI | ENC | RFC |  | 22 | 1 | Electric Utility | PV | SUN | SUN | MISO | 129533 | 37964 | 2022
solar pv | TRUE | 60347 | N | . | Turrill Solar Farm | DTE Electric Company | 5109 | MI | ENC | RFC |  | 22 | 1 | Electric Utility | PV | SUN | SUN | MISO | 78186 | 22915 | 2022
solar pv | TRUE | 60348 | N | . | O'Shea Solar Farm | DTE Electric Company | 5109 | MI | ENC | RFC |  | 22 | 1 | Electric Utility | PV | SUN | SUN | MISO | 6957 | 2039 | 2022
biomass | FALSE | 60349 | N | . | Hill AFB LFG Facility, Bldg #737 | Ameresco Federal Solutions | 60146 | UT | MTN | WECC |  | 928 | 4 | Commercial NAICS Non-Cogen | IC | LFG | MLG | PACE | 147981 | 10531 | 2022
solar pv | TRUE | 60350 | N | . | Solar Las Vegas MB 2, LLC | NRG Solar Las Vegas MB 2 | 60145 | NV | MTN | WECC |  | 22 | 2 | NAICS-22 Non-Cogen | PV | SUN | SUN | NEVP | 9680 | 2837 | 2022
solar pv | TRUE | 60351 | N | . | Bison Solar LLC | Bison Solar LLC | 60143 | CO | MTN | WECC |  | 22 | 2 | NAICS-22 Non-Cogen | PV | SUN | SUN | PSCO | 225441 | 66073 | 2022
solar pv | TRUE | 60352 | N | . | Boulder Solar Power, LLC | Southern Power Co | 17650 | NV | MTN | WECC |  | 22 | 2 | NAICS-22 Non-Cogen | PV | SUN | SUN | NEVP | 913294 | 267671 | 2022
solar pv | TRUE | 60353 | N | . | Cecil County CCVT HS | SunE DB42, LLC | 60150 | MD | SAT | RFC |  | 22 | 2 | NAICS-22 Non-Cogen | PV | SUN | SUN | PJM | 11606 | 3402 | 2022
onshore wind | TRUE | 60354 | N | . | Brady II Wind Energy Center | Brady Wind II, LLC | 60149 | ND | WNC | MRO |  | 22 | 2 | NAICS-22 Non-Cogen | WT | WND | WND | SWPP | 2324832 | 681369 | 2022
onshore wind | TRUE | 60355 | N | . | Brady Wind Energy Center | Brady Wind, LLC | 60148 | ND | WNC | MRO |  | 22 | 2 | NAICS-22 Non-Cogen | WT | WND | WND | SWPP | 2305794 | 675789 | 2022
natural gas combined cycle | TRUE | 60356 | N | . | South Field Energy | South Field Energy, LLC | 60131 | OH | ENC | RFC |  | 22 | 2 | NAICS-22 Non-Cogen | CA | NG | NG | PJM | 7578999 | 3314413 | 2022
natural gas combined cycle | TRUE | 60356 | N | . | South Field Energy | South Field Energy, LLC | 60131 | OH | ENC | RFC |  | 22 | 2 | NAICS-22 Non-Cogen | CT | NG | NG | PJM | 43547686 | 5176091 | 2022
natural gas combined cycle | TRUE | 60357 | N | . | Lackawanna Energy Center | Invenergy Services LLC | 49893 | PA | MAT | RFC |  | 22 | 2 | NAICS-22 Non-Cogen | CS | NG | NG | PJM | 61001002 | 9148444 | 2022
solar pv | TRUE | 60359 | N | . | Gastonia Solar Center | Adapture Renewables, Inc. | 60496 | NC | SAT | SERC |  | 22 | 2 | NAICS-22 Non-Cogen | PV | SUN | SUN | DUK | 25433 | 7454 | 2022
solar pv | TRUE | 60361 | N | . | Wortham Solar Farm | Cypress Creek Renewables | 61060 | NC | SAT | SERC |  | 22 | 2 | NAICS-22 Non-Cogen | PV | SUN | SUN | DUK | 30815 | 9031 | 2022
solar pv | TRUE | 60363 | N | . | White Farm Solar, LLC | Cypress Creek Renewables | 61060 | NC | SAT | SERC |  | 22 | 2 | NAICS-22 Non-Cogen | PV | SUN | SUN | PJM | 31595 | 9260 | 2022
biomass | TRUE | 60364 | N | . | White Street Renewables | White Street Renewables LLC | 60154 | NC | SAT | SERC |  | 22 | 2 | NAICS-22 Non-Cogen | IC | LFG | MLG | DUK | 145895 | 9941 | 2022
solar pv | TRUE | 60364 | N | . | White Street Renewables | White Street Renewables LLC | 60154 | NC | SAT | SERC |  | 22 | 2 | NAICS-22 Non-Cogen | PV | SUN | SUN | DUK | 22686 | 6649 | 2022
solar pv | TRUE | 60365 | N | . | Vulcraft Solar | Soltage VUL 1600 Chemung, LLC | 60800 | NY | MAT | NPCC |  | 22 | 2 | NAICS-22 Non-Cogen | PV | SUN | SUN | NYIS | 5855 | 1716 | 2022
onshore wind | TRUE | 60366 | N | . | Old Settler Wind | Old Settler Wind, LLC | 60155 | TX | WSC | TRE |  | 22 | 2 | NAICS-22 Non-Cogen | WT | WND | WND | ERCO | 1914493 | 561106 | 2022
solar pv | TRUE | 60367 | N | . | Snow Camp Solar, LLC | Cypress Creek Renewables | 61060 | NC | SAT | SERC |  | 22 | 2 | NAICS-22 Non-Cogen | PV | SUN | SUN | CPLE | 37999 | 11137 | 2022
natural gas combined cycle | TRUE | 60368 | N | . | Hummel Station LLC | Hummel Station, LLC | 60162 | PA | MAT | RFC |  | 22 | 2 | NAICS-22 Non-Cogen | CA | NG | NG | PJM | 493660 | 2657040 | 2022
natural gas combined cycle | TRUE | 60368 | N | . | Hummel Station LLC | Hummel Station, LLC | 60162 | PA | MAT | RFC |  | 22 | 2 | NAICS-22 Non-Cogen | CT | NG | NG | PJM | 52264999 | 5093611 | 2022
solar pv | TRUE | 60369 | N | . | Battleboro Farm | Oppidum Renewables USA, LLC | 63026 | NC | SAT | SERC |  | 22 | 2 | NAICS-22 Non-Cogen | PV | SUN | SUN | PJM | 30138 | 8833 | 2022
solar pv | TRUE | 60370 | N | . | Flint Hill Solar, LLC | Cypress Creek Renewables | 61060 | NC | SAT | SERC |  | 22 | 2 | NAICS-22 Non-Cogen | PV | SUN | SUN | CPLE | 30784 | 9022 | 2022
solar pv | TRUE | 60371 | N | . | Legoland Solar | Tampa Electric Co | 18454 | FL | SAT | SERC |  | 22 | 1 | Electric Utility | PV | SUN | SUN | TEC | 8573 | 2512 | 2022
solar pv | TRUE | 60372 | N | . | Lamesa Solar | Southern Power Co | 17650 | TX | WSC | TRE |  | 22 | 2 | NAICS-22 Non-Cogen | PV | SUN | SUN | ERCO | 708133 | 207542 | 2022
solar pv | TRUE | 60375 | N | . | ILR Landfill | ILR Landfill | 60164 | NJ | MAT | RFC |  | 22 | 2 | NAICS-22 Non-Cogen | PV | SUN | SUN | PJM | 34343 | 10065 | 2022
natural gas combined cycle | TRUE | 60376 | N | . | Clean Energy Future-Lordstown, LLC | Clean Energy Future-Lordstown, LLC | 60170 | OH | ENC | RFC |  | 22 | 2 | NAICS-22 Non-Cogen | CA | NG | NG | PJM | 1182569 | 2305501 | 2022
natural gas combined cycle | TRUE | 60376 | N | . | Clean Energy Future-Lordstown, LLC | Clean Energy Future-Lordstown, LLC | 60170 | OH | ENC | RFC |  | 22 | 2 | NAICS-22 Non-Cogen | CT | NG | NG | PJM | 41336039 | 4060822 | 2022
solar pv | TRUE | 60378 | N | . | NHA at Mansfield NJ | Luminace Solar New Jersey, LLC | 57044 | NJ | MAT | RFC |  | 22 | 2 | NAICS-22 Non-Cogen | PV | SUN | SUN | PJM | 26186 | 7674 | 2022
solar pv | TRUE | 60380 | N | . | Shoe Creek Solar, LLC | Cypress Creek Renewables | 61060 | NC | SAT | SERC |  | 22 | 2 | NAICS-22 Non-Cogen | PV | SUN | SUN | CPLE | 517463 | 151660 | 2022
solar pv | TRUE | 60381 | N | . | Sulphur Springs | MN8 Energy LLC | 61944 | AZ | MTN | WECC |  | 22 | 2 | NAICS-22 Non-Cogen | PV | SUN | SUN | WALC | 181704 | 53254 | 2022
solar pv | TRUE | 60383 | N | . | Monroe Solar Facility | Duke Energy Carolinas, LLC | 5416 | NC | SAT | SERC |  | 22 | 1 | Electric Utility | PV | SUN | SUN | CPLE | 358130 | 104962 | 2022
solar pv | TRUE | 60384 | N | . | Hertford Solar Farm | Duke Energy Renewables Services | 65411 | NC | SAT | SERC |  | 22 | 2 | NAICS-22 Non-Cogen | PV | SUN | SUN | PJM | 30687 | 8994 | 2022
other | TRUE | 60385 | Y | . | Santa Rita Jail Fuel Cell | SRJFC, LLC | 60182 | CA | PACC | WECC |  | 22 | 3 | NAICS-22 Cogen | FC | NG | NG | CISO | 96015 | 11042 | 2022
solar pv | TRUE | 60386 | N | . | RE Garland A | Southern Power Co | 17650 | CA | PACC | WECC |  | 22 | 2 | NAICS-22 Non-Cogen | PV | SUN | SUN | CISO | 164765 | 48290 | 2022
biomass | TRUE | 60388 | N | . | Morgantown | EDL Inc | 55858 | PA | MAT | RFC |  | 22 | 2 | NAICS-22 Non-Cogen | IC | LFG | MLG | PJM | 60887 | 5737 | 2022
solar pv | TRUE | 60389 | N | . | RE Barren Ridge 1 | RE Barren Ridge 1, LLC | 60191 | CA | PACC | WECC |  | 22 | 2 | NAICS-22 Non-Cogen | PV | SUN | SUN | LDWP | 577810 | 169346 | 2022
other | TRUE | 60390 | N | . | Beech Ridge Energy Storage | Invenergy Services LLC | 49893 | WV | SAT | RFC |  | 22 | 2 | NAICS-22 Non-Cogen | BA | MWH | OTH | PJM | 0 | -8151 | 2022
solar pv | TRUE | 60391 | N | . | SJA Solar LLC-Solterra Monastery CSG | SJA Solar, LLC | 60189 | MA | NEW | RFC |  | 22 | 2 | NAICS-22 Non-Cogen | PV | SUN | SUN | ISNE | 253243 | 74221 | 2022
other | TRUE | 60392 | Y | . | Pfizer Groton Fuel Cell | Groton Fuel Cell 1 LLC | 62093 | CT | NEW | NPCC |  | 22 | 3 | NAICS-22 Cogen | FC | NG | NG | ISNE | 311422 | 38812 | 2022
solar pv | TRUE | 60393 | N | . | Warbler Holdings | SolRiver Capital LLC | 64994 | NC | SAT | SERC |  | 22 | 2 | NAICS-22 Non-Cogen | PV | SUN | SUN | DUK | 26319 | 7714 | 2022
solar pv | TRUE | 60394 | N | . | Tamworth Holdings | RWE Renewables Americas, LLC | 56215 | NC | SAT | SERC |  | 22 | 2 | NAICS-22 Non-Cogen | PV | SUN | SUN | DUK | 34979 | 10252 | 2022
solar pv | TRUE | 60395 | N | . | MC1 Solar | MC1 Solar Farm, LLC | 60190 | NC | SAT | SERC |  | 22 | 2 | NAICS-22 Non-Cogen | PV | SUN | SUN | PJM | 26427 | 7745 | 2022
solar pv | TRUE | 60396 | N | . | St. Pauls Solar 1, LLC | Cypress Creek Renewables | 61060 | NC | SAT | SERC |  | 22 | 2 | NAICS-22 Non-Cogen | PV | SUN | SUN | DUK | 26831 | 7864 | 2022
solar pv | TRUE | 60397 | N | . | Kennedy Solar, LLC | Cypress Creek Renewables | 61060 | NC | SAT | SERC |  | 22 | 2 | NAICS-22 Non-Cogen | PV | SUN | SUN | DUK | 30093 | 8820 | 2022
solar pv | TRUE | 60398 | N | . | Innovative Solar 65 | Cypress Creek Renewables | 61060 | NC | SAT | SERC |  | 22 | 2 | NAICS-22 Non-Cogen | PV | SUN | SUN | DUK | 30766 | 9017 | 2022
solar pv | TRUE | 60399 | N | . | Lincoln Solar, LLC (NC) | Cypress Creek Renewables | 61060 | NC | SAT | SERC |  | 22 | 2 | NAICS-22 Non-Cogen | PV | SUN | SUN | DUK | 29256 | 8574 | 2022
solar pv | TRUE | 60400 | N | . | Exum Farm Solar, LLC | Cypress Creek Renewables | 61060 | NC | SAT | SERC |  | 22 | 2 | NAICS-22 Non-Cogen | PV | SUN | SUN | DUK | 31997 | 9378 | 2022
solar pv | TRUE | 60401 | N | . | Bizzell Church Solar 1, LLC | Cypress Creek Renewables | 61060 | NC | SAT | SERC |  | 22 | 2 | NAICS-22 Non-Cogen | PV | SUN | SUN | DUK | 33029 | 9681 | 2022
solar pv | TRUE | 60402 | N | . | CB Bladen Solar, LLC | Cypress Creek Renewables | 61060 | NC | SAT | SERC |  | 22 | 2 | NAICS-22 Non-Cogen | PV | SUN | SUN | DUK | 33374 | 9781 | 2022
solar pv | TRUE | 60403 | N | . | Currin Solar, LLC | Cypress Creek Renewables | 61060 | NC | SAT | SERC |  | 22 | 2 | NAICS-22 Non-Cogen | PV | SUN | SUN | DUK | 30008 | 8795 | 2022
onshore wind | TRUE | 60404 | N | . | Pisgah Mountain Wind | Pisgah Mountain, LLC | 60207 | ME | NEW | NPCC |  | 22 | 2 | NAICS-22 Non-Cogen | WT | WND | WND | ISNE | 99295 | 29102 | 2022
solar pv | TRUE | 60405 | N | . | Chaves Solar, LLC | Chaves Solar LLC | 60208 | NM | MTN | MRO |  | 22 | 2 | NAICS-22 Non-Cogen | PV | SUN | SUN | SWPP | 555106 | 162692 | 2022
solar pv | TRUE | 60406 | N | . | Roswell Solar, LLC | Roswell Solar, LLC | 60209 | NM | MTN | MRO |  | 22 | 2 | NAICS-22 Non-Cogen | PV | SUN | SUN | SWPP | 549950 | 161181 | 2022
solar pv | TRUE | 60408 | N | . | Nash 97 Solar, LLC | Cypress Creek Renewables | 61060 | NC | SAT | SERC |  | 22 | 2 | NAICS-22 Non-Cogen | PV | SUN | SUN | DUK | 29637 | 8686 | 2022
solar pv | TRUE | 60409 | N | . | South Winston Farm, LLC | Cypress Creek Renewables | 61060 | NC | SAT | SERC |  | 22 | 2 | NAICS-22 Non-Cogen | PV | SUN | SUN | DUK | 29207 | 8560 | 2022
solar pv | TRUE | 60410 | N | . | Sullivan Solar, LLC | Cypress Creek Renewables | 61060 | IN | ENC | RFC |  | 22 | 2 | NAICS-22 Non-Cogen | PV | SUN | SUN | PJM | 29515 | 8650 | 2022
solar pv | TRUE | 60411 | N | . | Coventry Photovoltaic, LLC | Coventry Photovoltaic, LLC | 60801 | VT | NEW | NPCC |  | 22 | 2 | NAICS-22 Non-Cogen | PV | SUN | SUN | ISNE | 9847 | 2886 | 2022
solar pv | TRUE | 60412 | N | . | Munro Valley Solar | Ecos Energy LLC | 58135 | CA | PACC | WECC |  | 22 | 2 | NAICS-22 Non-Cogen | PV | SUN | SUN | CISO | 33895 | 9934 | 2022
solar pv | TRUE | 60413 | N | . | Bonnybrooke PV | Apple, Inc | 57369 | AZ | MTN | WECC |  | 22 | 2 | NAICS-22 Non-Cogen | PV | SUN | SUN | SRP | 460483 | 134960 | 2022
onshore wind | TRUE | 60414 | N | . | Bethel Wind Farm LLC | Southern Power Co | 17650 | TX | WSC | MRO |  | 22 | 2 | NAICS-22 Non-Cogen | WT | WND | WND | SWPP | 3963727 | 1161702 | 2022
solar pv | TRUE | 60415 | N | . | Hardison Farm Solar, LLC | Cypress Creek Renewables | 61060 | NC | SAT | SERC |  | 22 | 2 | NAICS-22 Non-Cogen | PV | SUN | SUN | PJM | 33608 | 9850 | 2022
solar pv | TRUE | 60416 | N | . | Maxton Solar, LLC | Cypress Creek Renewables | 61060 | NC | SAT | SERC |  | 22 | 2 | NAICS-22 Non-Cogen | PV | SUN | SUN | DUK | 32872 | 9634 | 2022
solar pv | TRUE | 60417 | N | . | Modlin Solar Farm | Cypress Creek Renewables | 61060 | NC | SAT | SERC |  | 22 | 2 | NAICS-22 Non-Cogen | PV | SUN | SUN | PJM | 30468 | 8930 | 2022
hydro | TRUE | 60418 | N | . | Calligan Creek Hydroelectric Project | PUD 1 of Snohomish County | 17470 | WA | PACC | WECC |  | 22 | 1 | Electric Utility | HY | WAT | HYC | PSEI | 13283 | 3893 | 2022
geothermal | TRUE | 60419 | N | . | Don A Campbell 2 Geothermal | ORNI 37 LLC | 60227 | NV | MTN | WECC |  | 22 | 2 | NAICS-22 Non-Cogen | BT | GEO | GEO | NEVP | 354703 | 103957 | 2022
other | TRUE | 60421 | N | . | Veyo Heat Recovery Project | Utah Associated Mun Power Sys | 40575 | UT | MTN | WECC |  | 22 | 1 | Electric Utility | ST | WH | OTH | PACE | 164745 | 48284 | 2022
solar pv | TRUE | 60422 | N | . | Morgan's Corner | Dominion Renewable Energy | 58468 | NC | SAT | SERC |  | 22 | 1 | Electric Utility | PV | SUN | SUN | PJM | 85549 | 25073 | 2022
solar pv | TRUE | 60423 | N | . | Fairhaven C CSG | MN8 Energy LLC | 61944 | MA | NEW | NPCC |  | 22 | 2 | NAICS-22 Non-Cogen | PV | SUN | SUN | ISNE | 10215 | 2994 | 2022
solar pv | TRUE | 60424 | N | . | West Bridgewater AB CSG | MN8 Energy LLC | 61944 | MA | NEW | NPCC |  | 22 | 2 | NAICS-22 Non-Cogen | PV | SUN | SUN | ISNE | 9674 | 2835 | 2022
solar pv | TRUE | 60425 | N | . | Skidmore College | Terraform Arcadia | 63249 | NY | MAT | NPCC |  | 22 | 2 | NAICS-22 Non-Cogen | PV | SUN | SUN | NYIS | 8238 | 2414 | 2022
solar pv | TRUE | 60426 | N | . | RCWD PV Project | MN8 Energy LLC | 61944 | CA | PACC | WECC |  | 22 | 2 | NAICS-22 Non-Cogen | PV | SUN | SUN | CISO | 32702 | 9584 | 2022
solar pv | TRUE | 60427 | N | . | CoServ Community Solar Station | CoServ Electric | 60228 | TX | WSC | TRE |  | 22 | 2 | NAICS-22 Non-Cogen | PV | SUN | SUN | ERCO | 7138 | 2092 | 2022
solar pv | TRUE | 60428 | N | . | CA Dept of Public Health at Richmond | California PV Energy LLC | 58540 | CA | PACC | WECC |  | 22 | 2 | NAICS-22 Non-Cogen | PV | SUN | SUN | CISO | 14888 | 4364 | 2022
solar pv | TRUE | 60429 | N | . | Tides Lane Farm | Strata Manager, LLC | 64778 | NC | SAT | SERC |  | 22 | 2 | NAICS-22 Non-Cogen | PV | SUN | SUN | CPLE | 23207 | 6802 | 2022
solar pv | TRUE | 60431 | N | . | Tompkins Cortland Community College | SEC LHNY Solar One, LLC | 60231 | NY | MAT | NPCC |  | 22 | 2 | NAICS-22 Non-Cogen | PV | SUN | SUN | NYIS | 5003 | 1466 | 2022
solar pv | TRUE | 60432 | N | . | Three Peaks Power | Three Peaks Power LLC | 60245 | UT | MTN | WECC |  | 22 | 2 | NAICS-22 Non-Cogen | PV | SUN | SUN | PACE | 735880 | 215674 | 2022
solar pv | TRUE | 60435 | N | . | Crane Solar Facility | Duke Energy Indiana, LLC | 15470 | IN | ENC | RFC |  | 22 | 1 | Electric Utility | PV | SUN | SUN | MISO | 95626 | 28026 | 2022
solar pv | TRUE | 60436 | N | . | East Pecos Solar | Southern Power Co | 17650 | TX | WSC | TRE |  | 22 | 2 | NAICS-22 Non-Cogen | PV | SUN | SUN | ERCO | 940448 | 275630 | 2022
solar pv | TRUE | 60437 | N | . | Bernards Solar | NJR Clean Energy Ventures Corporation | 56990 | NJ | MAT | RFC |  | 22 | 2 | NAICS-22 Non-Cogen | PV | SUN | SUN | PJM | 16006 | 4691 | 2022
solar pv | TRUE | 60438 | N | . | Whitakers Farm (Fisher Rd) | Strata Manager, LLC | 64778 | NC | SAT | SERC |  | 22 | 2 | NAICS-22 Non-Cogen | PV | SUN | SUN | PJM | 20814 | 6101 | 2022
solar pv | TRUE | 60439 | N | . | Sellers Farm Solar | Strata Manager, LLC | 64778 | NC | SAT | SERC |  | 22 | 2 | NAICS-22 Non-Cogen | PV | SUN | SUN | CPLE | 20807 | 6098 | 2022
solar pv | TRUE | 60440 | N | . | McGrigor Farm Solar | Carolina Solar Energy LLC | 58508 | NC | SAT | SERC |  | 22 | 2 | NAICS-22 Non-Cogen | PV | SUN | SUN | CPLE | 35918 | 10527 | 2022
other | TRUE | 60441 | N | . | Salem Smart Power Center | Portland General Electric Co | 15248 | OR | PACC | WECC |  | 22 | 1 | Electric Utility | BA | MWH | OTH | PGE | 0 | -371 | 2022
solar pv | TRUE | 60442 | N | . | Carver MA 1 Community Solar | Navisun LLC | 62836 | MA | NEW | NPCC |  | 22 | 2 | NAICS-22 Non-Cogen | PV | SUN | SUN | ISNE | 10345 | 3032 | 2022
solar pv | TRUE | 60443 | N | . | Wareham MA 1 Community Solar | Navisun LLC | 62836 | MA | NEW | NPCC |  | 22 | 2 | NAICS-22 Non-Cogen | PV | SUN | SUN | ISNE | 11225 | 3290 | 2022
other | TRUE | 60444 | N | . | Glacier Battery Storage | Puget Sound Energy Inc | 15500 | WA | PACC | WECC |  | 22 | 1 | Electric Utility | BA | MWH | OTH | PSEI | 0 | -143 | 2022
solar pv | TRUE | 60445 | N | . | ID Solar | AES Distributed Energy | 61012 | ID | MTN | WECC |  | 22 | 2 | NAICS-22 Non-Cogen | PV | SUN | SUN | IPCO | 320727 | 94000 | 2022
solar pv | TRUE | 60446 | N | . | E&B Resources | Terraform Arcadia | 63249 | CA | PACC | WECC |  | 22 | 2 | NAICS-22 Non-Cogen | PV | SUN | SUN | CISO | 7039 | 2063 | 2022
solar pv | TRUE | 60447 | N | . | Presbyterian Senior Living Service | Terraform Arcadia | 63249 | MD | SAT | RFC |  | 22 | 2 | NAICS-22 Non-Cogen | PV | SUN | SUN | PJM | 4285 | 1256 | 2022
solar pv | TRUE | 60448 | N | . | Valdosta | Terraform Arcadia | 63249 | GA | SAT | SERC |  | 22 | 2 | NAICS-22 Non-Cogen | PV | SUN | SUN | SOCO | 6012 | 1762 | 2022
solar pv | TRUE | 60449 | N | . | Pavant Solar II LLC | Pavant Solar II LLC | 60238 | UT | MTN | WECC |  | 22 | 2 | NAICS-22 Non-Cogen | PV | SUN | SUN | PACE | 397241 | 116424 | 2022
solar pv | TRUE | 60450 | N | . | Corcoran | Terraform Arcadia | 63249 | CA | PACC | WECC |  | 22 | 2 | NAICS-22 Non-Cogen | PV | SUN | SUN | CISO | 6991 | 2049 | 2022
solar pv | TRUE | 60451 | N | . | Brookside | Terraform Arcadia | 63249 | RI | NEW | NPCC |  | 22 | 2 | NAICS-22 Non-Cogen | PV | SUN | SUN | ISNE | 5333 | 1563 | 2022
solar pv | TRUE | 60452 | N | . | Calverton | Terraform Arcadia | 63249 | NY | MAT | NPCC |  | 22 | 2 | NAICS-22 Non-Cogen | PV | SUN | SUN | NYIS | 15317 | 4489 | 2022
solar pv | TRUE | 60453 | N | . | Cummins, Inc | Terraform Arcadia | 63249 | NY | MAT | NPCC |  | 22 | 2 | NAICS-22 Non-Cogen | PV | SUN | SUN | NYIS | 6279 | 1840 | 2022
solar pv | TRUE | 60454 | N | . | Houghton | Terraform Arcadia | 63249 | NY | MAT | NPCC |  | 22 | 2 | NAICS-22 Non-Cogen | PV | SUN | SUN | NYIS | 10175 | 2982 | 2022
solar pv | TRUE | 60455 | N | . | Oneida - South | Oneida DG Solar, LLC | 60239 | NY | MAT | NPCC |  | 22 | 2 | NAICS-22 Non-Cogen | PV | SUN | SUN | NYIS | 8452 | 2477 | 2022
solar pv | TRUE | 60456 | N | . | Oneida - West | Oneida DG Solar, LLC | 60239 | NY | MAT | NPCC |  | 22 | 2 | NAICS-22 Non-Cogen | PV | SUN | SUN | NYIS | 8447 | 2476 | 2022
biomass | TRUE | 60457 | N | . | Athens Energy | Athens Energy, LLC | 60242 | ME | NEW | NPCC |  | 22 | 2 | NAICS-22 Non-Cogen | OT | WDS | WWW | ISNE | 761797 | 57893 | 2022
solar pv | TRUE | 60458 | N | . | Hardwick-Athol & Eagle Hill | SEC CRSD Solar One, LLC | 60240 | MA | NEW | NPCC |  | 22 | 2 | NAICS-22 Non-Cogen | PV | SUN | SUN | ISNE | 13693 | 4013 | 2022
natural gas peaker | TRUE | 60459 | N | . | Port Comfort Power LLC | Peaker Power, LLC | 61199 | TX | WSC | TRE |  | 22 | 2 | NAICS-22 Non-Cogen | GT | NG | NG | ERCO | 1000793 | 85365.001 | 2022
natural gas peaker | TRUE | 60460 | N | . | Chamon Power LLC | Peaker Power, LLC | 61199 | TX | WSC | TRE |  | 22 | 2 | NAICS-22 Non-Cogen | GT | NG | NG | ERCO | 1576288 | 138923 | 2022
solar pv | TRUE | 60461 | N | . | The Clorox Company | Tesla Inc. | 60947 | MD | SAT | RFC |  | 22 | 2 | NAICS-22 Non-Cogen | PV | SUN | SUN | PJM | 9084 | 2662 | 2022
solar pv | TRUE | 60462 | N | . | Onondaga County- Clearwater | Tesla Inc. | 60947 | NY | MAT | NPCC |  | 22 | 2 | NAICS-22 Non-Cogen | PV | SUN | SUN | ISNE | 9032 | 2647 | 2022
solar pv | TRUE | 60463 | N | . | Greene County Meter #1 | Tesla Inc. | 60947 | NY | MAT | NPCC |  | 22 | 2 | NAICS-22 Non-Cogen | PV | SUN | SUN | ISNE | 6940 | 2034 | 2022
natural gas combined cycle | TRUE | 60464 | N | . | Tenaska Westmoreland Generating Station | Tenaska Pennsylvania Partners, LLC | 60249 | PA | MAT | RFC |  | 22 | 2 | NAICS-22 Non-Cogen | CA | NG | NG | PJM | 2223345 | 2340906 | 2022
natural gas combined cycle | TRUE | 60464 | N | . | Tenaska Westmoreland Generating Station | Tenaska Pennsylvania Partners, LLC | 60249 | PA | MAT | RFC |  | 22 | 2 | NAICS-22 Non-Cogen | CT | NG | NG | PJM | 43594190 | 4657713 | 2022
solar pv | TRUE | 60465 | N | . | Chesapeake College | Tesla Inc. | 60947 | MD | SAT | RFC |  | 22 | 2 | NAICS-22 Non-Cogen | PV | SUN | SUN | PJM | 8611 | 2523 | 2022
solar pv | TRUE | 60467 | N | . | Red Rock | Arizona Public Service Co | 803 | AZ | MTN | WECC |  | 22 | 1 | Electric Utility | PV | SUN | SUN | AZPS | 359446 | 105347 | 2022
natural gas peaker | TRUE | 60468 | N | . | Friendswood Energy | Tejas Power Generation LLC | 34623 | TX | WSC | TRE |  | 22 | 2 | NAICS-22 Non-Cogen | GT | NG | NG | ERCO | 945118 | 72965.001 | 2022
solar pv | TRUE | 60469 | N | . | Solar Glynn | Cypress Creek Renewables | 61060 | GA | SAT | SERC |  | 22 | 2 | NAICS-22 Non-Cogen | PV | SUN | SUN | SOCO | 107831 | 31603 | 2022
onshore wind | TRUE | 60470 | N | . | Paulding Wind Farm III | Paulding Wind Farm III LLC | 60258 | OH | ENC | RFC |  | 22 | 2 | NAICS-22 Non-Cogen | WT | WND | WND | PJM | 1113829 | 326445 | 2022
onshore wind | TRUE | 60471 | N | . | Green River Wind Farm | Green River Wind Farm Phase 1, LLC | 60259 | IL | ENC | RFC |  | 22 | 2 | NAICS-22 Non-Cogen | WT | WND | WND | PJM | 2094736 | 613932 | 2022
solar pv | TRUE | 60472 | N | . | CPS 1 Community Solar | City of San Antonio - (TX) | 16604 | TX | WSC | TRE |  | 22 | 1 | Electric Utility | PV | SUN | SUN | ERCO | 7121 | 2087 | 2022
solar pv | TRUE | 60473 | N | . | Westport MA 1 Community Solar | Navisun LLC | 62836 | MA | NEW | NPCC |  | 22 | 2 | NAICS-22 Non-Cogen | PV | SUN | SUN | ISNE | 7446 | 2182 | 2022
solar pv | TRUE | 60474 | N | . | Bayshore Solar B, LLC | AES Distributed Energy | 61012 | CA | PACC | WECC |  | 22 | 2 | NAICS-22 Non-Cogen | PV | SUN | SUN | CISO | 176372 | 51692 | 2022
solar pv | TRUE | 60475 | N | . | Bayshore Solar C, LLC | AES Distributed Energy | 61012 | CA | PACC | WECC |  | 22 | 2 | NAICS-22 Non-Cogen | PV | SUN | SUN | CISO | 168761 | 49461 | 2022
solar pv | TRUE | 60476 | N | . | Westport MA 2 Community Solar | Navisun LLC | 62836 | MA | NEW | NPCC |  | 22 | 2 | NAICS-22 Non-Cogen | PV | SUN | SUN | ISNE | 6451 | 1891 | 2022
solar pv | TRUE | 60477 | N | . | Bethlehem - East | DG Bethlehem Solar, LLC | 60250 | NY | MAT | NPCC |  | 22 | 2 | NAICS-22 Non-Cogen | PV | SUN | SUN | NYIS | 7810 | 2289 | 2022
solar pv | TRUE | 60478 | N | . | Bethlehem - West | DG Bethlehem Solar, LLC | 60250 | NY | MAT | NPCC |  | 22 | 2 | NAICS-22 Non-Cogen | PV | SUN | SUN | NYIS | 7805 | 2288 | 2022
solar pv | TRUE | 60480 | N | . | Germantown Solar, LLC | Cypress Creek Renewables | 61060 | NC | SAT | SERC |  | 22 | 2 | NAICS-22 Non-Cogen | PV | SUN | SUN | DUK | 9975 | 2924 | 2022
solar pv | TRUE | 60481 | N | . | Bayshore Solar A, LLC | AES Distributed Energy | 61012 | CA | PACC | WECC |  | 22 | 2 | NAICS-22 Non-Cogen | PV | SUN | SUN | CISO | 178080 | 52192 | 2022
solar pv | TRUE | 60484 | N | . | Williamston West Farm, LLC | Strata Manager, LLC | 64778 | NC | SAT | SERC |  | 22 | 2 | NAICS-22 Non-Cogen | PV | SUN | SUN | PJM | 26218 | 7684 | 2022
solar pv | TRUE | 60485 | N | . | Longboat Solar, LLC | Duke Energy Renewables Services | 65411 | CA | PACC | WECC |  | 22 | 2 | NAICS-22 Non-Cogen | PV | SUN | SUN | CISO | 152528 | 44703 | 2022
onshore wind | TRUE | 60486 | N | . | Greenfield Wind - MT | Greenbacker Renewable Energy Corporation | 60025 | MT | MTN | WECC |  | 22 | 2 | NAICS-22 Non-Cogen | WT | WND | WND | NWMT | 314734 | 92243 | 2022
solar pv | TRUE | 60487 | N | . | River Road Solar, LLC | Duke Energy Renewables Services | 65411 | NC | SAT | SERC |  | 22 | 2 | NAICS-22 Non-Cogen | PV | SUN | SUN | PJM | 29364 | 8606 | 2022
solar pv | TRUE | 60489 | N | . | Hamilton Solar-Crosswicks | Hartz Solar Hamilton, LLC | 60267 | NJ | MAT | RFC |  | 22 | 2 | NAICS-22 Non-Cogen | PV | SUN | SUN | PJM | 33468 | 9809 | 2022
solar pv | TRUE | 60490 | N | . | Redwood 4 Solar Farm | 54 KR 8me LLC | 60277 | CA | PACC | WECC |  | 22 | 2 | NAICS-22 Non-Cogen | PV | SUN | SUN | CISO | 166525 | 48806 | 2022
other | TRUE | 60491 | N | . | Springbok 3 Solar Farm Hybrid | 64KT 8me LLC | 60278 | CA | PACC | WECC |  | 22 | 2 | NAICS-22 Non-Cogen | BA | MWH | OTH | LDWP | 0 | 0 | 2022
solar pv | TRUE | 60491 | N | . | Springbok 3 Solar Farm Hybrid | 64KT 8me LLC | 60278 | CA | PACC | WECC |  | 22 | 2 | NAICS-22 Non-Cogen | PV | SUN | SUN | LDWP | 799136 | 234213 | 2022
solar pv | TRUE | 60492 | N | . | Rail Trail | Altus Power America Management, LLC | 60281 | MA | NEW | NPCC |  | 22 | 2 | NAICS-22 Non-Cogen | PV | SUN | SUN | ISNE | 10973 | 3216 | 2022
solar pv | TRUE | 60493 | N | . | Rising Paper | Altus Power America Management, LLC | 60281 | MA | NEW | NPCC |  | 22 | 2 | NAICS-22 Non-Cogen | PV | SUN | SUN | ISNE | 13097 | 3839 | 2022
solar pv | TRUE | 60494 | N | . | Hampden | Altus Power America Management, LLC | 60281 | MA | NEW | NPCC |  | 22 | 2 | NAICS-22 Non-Cogen | PV | SUN | SUN | ISNE | 15056 | 4413 | 2022
solar pv | TRUE | 60495 | N | . | Little Bay | Altus Power America Management, LLC | 60281 | RI | NEW | NPCC |  | 22 | 2 | NAICS-22 Non-Cogen | PV | SUN | SUN | ISNE | 5862 | 1718 | 2022
solar pv | TRUE | 60496 | N | . | MEBA | Altus Power America Management, LLC | 60281 | MD | SAT | RFC |  | 22 | 2 | NAICS-22 Non-Cogen | PV | SUN | SUN | PJM | 8877 | 2602 | 2022
solar pv | TRUE | 60497 | N | . | SR Skylark B | SR Skylark B, LLC | 60263 | CO | MTN | WECC |  | 22 | 2 | NAICS-22 Non-Cogen | PV | SUN | SUN | WACM | 15464 | 4532 | 2022
solar pv | TRUE | 60498 | N | . | Shirley Water | Altus Power America Management, LLC | 60281 | MA | NEW | NPCC |  | 22 | 2 | NAICS-22 Non-Cogen | PV | SUN | SUN | ISNE | 10889 | 3191 | 2022
solar pv | FALSE | 60499 | N | . | Jefferson Avenue | Hartz Solar, LLC | 60268 | NJ | MAT | RFC |  | 421 | 4 | Commercial NAICS Non-Cogen | PV | SUN | SUN | PJM | 2795 | 819 | 2022
solar pv | FALSE | 60500 | N | . | Westside Avenue | Hartz Solar, LLC | 60268 | NJ | MAT | RFC |  | 421 | 4 | Commercial NAICS Non-Cogen | PV | SUN | SUN | PJM | 4186 | 1227 | 2022
solar pv | FALSE | 60501 | N | . | Hartz Way | Hartz Solar, LLC | 60268 | NJ | MAT | RFC |  | 421 | 4 | Commercial NAICS Non-Cogen | PV | SUN | SUN | PJM | 4669 | 1369 | 2022
onshore wind | TRUE | 60502 | N | . | Tyler Bluff Wind Project, LLC | Southern Power Co | 17650 | TX | WSC | TRE |  | 22 | 2 | NAICS-22 Non-Cogen | WT | WND | WND | ERCO | 1329454 | 389641 | 2022
onshore wind | TRUE | 60503 | N | . | Crowned Ridge Wind Energy Center | Crowned Ridge Wind, LLC | 61416 | SD | WNC | MRO |  | 22 | 2 | NAICS-22 Non-Cogen | WT | WND | WND | MISO | 2609007 | 764656 | 2022
onshore wind | TRUE | 60504 | N | . | Blazing Star Wind Farm 1 | Northern States Power Co - Minnesota | 13781 | MN | WNC | MRO |  | 22 | 2 | NAICS-22 Non-Cogen | WT | WND | WND | MISO | 3117615 | 913721 | 2022
onshore wind | TRUE | 60505 | N | . | Crocker Wind Farm | Crocker Wind Farm, LLC | 60290 | SD | WNC | MRO |  | 22 | 2 | NAICS-22 Non-Cogen | WT | WND | WND | MISO | 2922586 | 856561 | 2022
other | TRUE | 60506 | N | . | ETT Presidio NaS Battery | Electric Transmission Texas LLC | 50174 | TX | WSC | TRE |  | 22 | 1 | Electric Utility | BA | MWH | OTH | ERCO | 0 | -30 | 2022
solar pv | TRUE | 60507 | N | . | Broome County | Tesla Inc. | 60947 | NY | MAT | NPCC |  | 22 | 2 | NAICS-22 Non-Cogen | PV | SUN | SUN | NYIS | 20529 | 6017 | 2022
solar pv | TRUE | 60509 | N | . | Valley Center | Heelstone Energy Holdings, LLC | 59462 | CA | PACC | WECC |  | 22 | 2 | NAICS-22 Non-Cogen | PV | SUN | SUN | CISO | 20233 | 5929 | 2022
solar pv | TRUE | 60510 | N | . | Two Mile Desert Project | Citizens Enterprises Corporation | 58871 | NC | SAT | SERC |  | 22 | 2 | NAICS-22 Non-Cogen | PV | SUN | SUN | PJM | 99363 | 29122 | 2022
solar pv | TRUE | 60511 | N | . | Clear Spring Ranch PV Project | DG Colorado Solar, LLC | 60293 | CO | MTN | WECC |  | 22 | 2 | NAICS-22 Non-Cogen | PV | SUN | SUN | WACM | 76822 | 22515 | 2022
solar pv | TRUE | 60512 | N | . | Greenville | Terraform Arcadia | 63249 | GA | SAT | SERC |  | 22 | 2 | NAICS-22 Non-Cogen | PV | SUN | SUN | SOCO | 4855 | 1423 | 2022
solar pv | TRUE | 60513 | N | . | Richland | Terraform Arcadia | 63249 | GA | SAT | SERC |  | 22 | 2 | NAICS-22 Non-Cogen | PV | SUN | SUN | SOCO | 2294 | 672 | 2022
solar pv | TRUE | 60514 | N | . | Seminole | Terraform Arcadia | 63249 | GA | SAT | SERC |  | 22 | 2 | NAICS-22 Non-Cogen | PV | SUN | SUN | SOCO | 4709 | 1380 | 2022
solar pv | TRUE | 60515 | N | . | Vidalia Water Treatment Plant | Terraform Arcadia | 63249 | GA | SAT | SERC |  | 22 | 2 | NAICS-22 Non-Cogen | PV | SUN | SUN | SOCO | 4575 | 1341 | 2022
solar pv | TRUE | 60516 | N | . | NLP Granger | Heelstone Energy Holdings, LLC | 59462 | CA | PACC | WECC |  | 22 | 2 | NAICS-22 Non-Cogen | PV | SUN | SUN | CISO | 25949 | 7605 | 2022
hydro | TRUE | 60517 | N | . | Hancock Creek Hydroelectric Project | PUD 1 of Snohomish County | 17470 | WA | PACC | WECC |  | 22 | 1 | Electric Utility | HY | WAT | HYC | PSEI | 14409 | 4223 | 2022
other | TRUE | 60518 | N | . | Stafford Hill Solar Hybrid | Green Mountain Power Corp | 7601 | VT | NEW | NPCC |  | 22 | 1 | Electric Utility | BA | MWH | OTH | ISNE | 0 | 0 | 2022
solar pv | TRUE | 60518 | N | . | Stafford Hill Solar Hybrid | Green Mountain Power Corp | 7601 | VT | NEW | NPCC |  | 22 | 1 | Electric Utility | PV | SUN | SUN | ISNE | 5989 | 1755 | 2022
solar pv | TRUE | 60519 | N | . | Albany Solar | Enel Green Power NA, Inc. | 59380 | MN | WNC | MRO |  | 22 | 2 | NAICS-22 Non-Cogen | PV | SUN | SUN | MISO | 64870 | 19012 | 2022
solar pv | TRUE | 60520 | N | . | Annandale Solar | Enel Green Power NA, Inc. | 59380 | MN | WNC | MRO |  | 22 | 2 | NAICS-22 Non-Cogen | PV | SUN | SUN | MISO | 39196 | 11488 | 2022
solar pv | TRUE | 60521 | N | . | Atwater Solar | Enel Green Power NA, Inc. | 59380 | MN | WNC | MRO |  | 22 | 2 | NAICS-22 Non-Cogen | PV | SUN | SUN | MISO | 26304 | 7709 | 2022
solar pv | TRUE | 60522 | N | . | Chisago Solar | Enel Green Power NA, Inc. | 59380 | MN | WNC | MRO |  | 22 | 2 | NAICS-22 Non-Cogen | PV | SUN | SUN | MISO | 37222 | 10909 | 2022
solar pv | TRUE | 60523 | N | . | Dodge Center Solar | Enel Green Power NA, Inc. | 59380 | MN | WNC | MRO |  | 22 | 2 | NAICS-22 Non-Cogen | PV | SUN | SUN | MISO | 42078 | 12332 | 2022
solar pv | TRUE | 60524 | N | . | Eastwood Solar | Enel Green Power NA, Inc. | 59380 | MN | WNC | MRO |  | 22 | 2 | NAICS-22 Non-Cogen | PV | SUN | SUN | MISO | 35211 | 10320 | 2022
solar pv | TRUE | 60525 | N | . | Hastings Solar | Enel Green Power NA, Inc. | 59380 | MN | WNC | MRO |  | 22 | 2 | NAICS-22 Non-Cogen | PV | SUN | SUN | MISO | 27419 | 8036 | 2022
solar pv | TRUE | 60526 | N | . | Lake Emily Solar | Enel Green Power NA, Inc. | 59380 | MN | WNC | MRO |  | 22 | 2 | NAICS-22 Non-Cogen | PV | SUN | SUN | MISO | 28077 | 8229 | 2022
solar pv | TRUE | 60527 | N | . | Lake Pulaski Solar | Enel Green Power NA, Inc. | 59380 | MN | WNC | MRO |  | 22 | 2 | NAICS-22 Non-Cogen | PV | SUN | SUN | MISO | 45092 | 13216 | 2022
solar pv | TRUE | 60528 | N | . | Lawrence Creek Solar | Enel Green Power NA, Inc. | 59380 | MN | WNC | MRO |  | 22 | 2 | NAICS-22 Non-Cogen | PV | SUN | SUN | MISO | 20838 | 6107 | 2022
solar pv | TRUE | 60529 | N | . | Montrose Solar | Enel Green Power NA, Inc. | 59380 | MN | WNC | MRO |  | 22 | 2 | NAICS-22 Non-Cogen | PV | SUN | SUN | MISO | 20676 | 6060 | 2022
solar pv | TRUE | 60530 | N | . | Paynesville Solar | Enel Green Power NA, Inc. | 59380 | MN | WNC | MRO |  | 22 | 2 | NAICS-22 Non-Cogen | PV | SUN | SUN | MISO | 61401 | 17996 | 2022
solar pv | TRUE | 60531 | N | . | Pine Island Solar | Enel Green Power NA, Inc. | 59380 | MN | WNC | MRO |  | 22 | 2 | NAICS-22 Non-Cogen | PV | SUN | SUN | MISO | 25802 | 7562 | 2022
solar pv | TRUE | 60532 | N | . | Waseca Solar | Enel Green Power NA, Inc. | 59380 | MN | WNC | MRO |  | 22 | 2 | NAICS-22 Non-Cogen | PV | SUN | SUN | MISO | 51793 | 15180 | 2022
solar pv | TRUE | 60533 | N | . | West Faribault Solar | Enel Green Power NA, Inc. | 59380 | MN | WNC | MRO |  | 22 | 2 | NAICS-22 Non-Cogen | PV | SUN | SUN | MISO | 32537 | 9536 | 2022
solar pv | TRUE | 60534 | N | . | West Waconia Solar | Enel Green Power NA, Inc. | 59380 | MN | WNC | MRO |  | 22 | 2 | NAICS-22 Non-Cogen | PV | SUN | SUN | MISO | 50173 | 14705 | 2022
solar pv | TRUE | 60535 | N | . | Saluda Solar, LLC | Cypress Creek Renewables | 61060 | SC | SAT | SERC |  | 22 | 2 | NAICS-22 Non-Cogen | PV | SUN | SUN | SCEG | 47406 | 13894 | 2022
natural gas peaker | FALSE | 60536 | Y | . | UA Central Utility Plant | University Of Arkansas | 60295 | AR | WSC | SERC |  | 611 | 5 | Commercial NAICS Cogen | GT | NG | NG | SWPP | 436304 | 38362 | 2022
solar pv | TRUE | 60537 | N | . | Limerick Road Solar Farm | Limerick Road Solar, LLC | 60297 | VT | NEW | NPCC |  | 22 | 2 | NAICS-22 Non-Cogen | PV | SUN | SUN | ISNE | 10625 | 3114 | 2022
solar pv | TRUE | 60538 | N | . | Langdon Solar Farm, LLC | Strata Manager, LLC | 64778 | NC | SAT | SERC |  | 22 | 2 | NAICS-22 Non-Cogen | PV | SUN | SUN | DUK | 30578 | 8962 | 2022
solar pv | TRUE | 60539 | N | . | Innovative Solar 42 | Innovative Solar 42, LLC | 60303 | NC | SAT | SERC |  | 22 | 2 | NAICS-22 Non-Cogen | PV | SUN | SUN | CPLE | 484444 | 141983 | 2022
solar pv | TRUE | 60540 | N | . | Innovative Solar 31 | US Funding 1 | 64875 | NC | SAT | SERC |  | 22 | 2 | NAICS-22 Non-Cogen | PV | SUN | SUN | CPLE | 218977 | 64179 | 2022
onshore wind | TRUE | 60541 | N | . | Wind GEM | Wind GEM, LLC | 60302 | IA | WNC | MRO |  | 22 | 2 | NAICS-22 Non-Cogen | WT | WND | WND | MISO | 19571 | 5736 | 2022
solar pv | TRUE | 60544 | N | . | Tri-County Solar Facility | Georgia Power Co | 7140 | GA | SAT | SERC |  | 22 | 1 | Electric Utility | PV | SUN | SUN | SOCO | 6350 | 1861 | 2022
onshore wind | TRUE | 60545 | N | . | Grant Plains Wind, LLC | Southern Power Co | 17650 | OK | WSC | MRO |  | 22 | 2 | NAICS-22 Non-Cogen | WT | WND | WND | SWPP | 1925982 | 564473 | 2022
other | TRUE | 60546 | N | . | KIUC Kapaia PV and BA Storage Project Hybrid | Tesla Inc. | 60947 | HI | PACN |  |  | 22 | 2 | NAICS-22 Non-Cogen | BA | MWH | OTH | NA | 0 | -2019 | 2022
solar pv | TRUE | 60546 | N | . | KIUC Kapaia PV and BA Storage Project Hybrid | Tesla Inc. | 60947 | HI | PACN |  |  | 22 | 2 | NAICS-22 Non-Cogen | PV | SUN | SUN | NA | 71742 | 21026 | 2022
solar pv | TRUE | 60547 | N | . | GMP Solar - Richmond | Green Mountain Power Corp | 7601 | VT | NEW | NPCC |  | 22 | 1 | Electric Utility | PV | SUN | SUN | ISNE | 9953 | 2917 | 2022
solar pv | TRUE | 60548 | N | . | NorWest Energy 2, LLC | Cypress Creek Renewables | 61060 | OR | PACC | WECC |  | 22 | 2 | NAICS-22 Non-Cogen | PV | SUN | SUN | PACW | 69152 | 20267 | 2022
solar pv | TRUE | 60549 | N | . | ZV Solar 3, LLC | SRE Utility Solar 1, LLC | 61119 | NC | SAT | SERC |  | 22 | 2 | NAICS-22 Non-Cogen | PV | SUN | SUN | DUK | 32472 | 9517 | 2022
biomass | TRUE | 60550 | N | . | GRP Franklin Renewable Energy Facility | GRP Franklin Renewable Energy Facility, LLC | 60251 | GA | SAT | SERC |  | 22 | 2 | NAICS-22 Non-Cogen | ST | WDS | WWW | SOCO | 6230846 | 392026 | 2022
onshore wind | TRUE | 60551 | N | . | Big Level Wind | Big Level Wind LLC | 60328 | PA | MAT | RFC |  | 22 | 2 | NAICS-22 Non-Cogen | WT | WND | WND | PJM | 1031229 | 302236 | 2022
solar pv | TRUE | 60552 | N | . | Hattiesburg Solar Farm | Hattiesburg Farm, LLC | 60326 | MS | ESC | SERC |  | 22 | 2 | NAICS-22 Non-Cogen | PV | SUN | SUN | SOCO | 330450 | 96849 | 2022
solar pv | TRUE | 60553 | N | . | Southerland Farm Solar | Strata Manager, LLC | 64778 | NC | SAT | SERC |  | 22 | 2 | NAICS-22 Non-Cogen | PV | SUN | SUN | CPLE | 33376 | 9782 | 2022
solar pv | TRUE | 60554 | N | . | Hazlehurst II | SR South Loving, LLC | 60330 | GA | SAT | SERC |  | 22 | 2 | NAICS-22 Non-Cogen | PV | SUN | SUN | SOCO | 384498 | 112690 | 2022
solar pv | TRUE | 60555 | N | . | Selmer I | Selmer North Solar I, LLC | 60331 | TN | ESC | SERC |  | 22 | 2 | NAICS-22 Non-Cogen | PV | SUN | SUN | TVA | 111934 | 32806 | 2022
solar pv | TRUE | 60556 | N | . | Selmer II | Selmer North Solar II, LLC | 60332 | TN | ESC | SERC |  | 22 | 2 | NAICS-22 Non-Cogen | PV | SUN | SUN | TVA | 57206 | 16766 | 2022
solar pv | TRUE | 60558 | N | . | Solar Blythe 2 | NRG Solar Blythe II LLC | 60307 | CA | PACC | WECC |  | 22 | 2 | NAICS-22 Non-Cogen | PV | SUN | SUN | CISO | 155689 | 45630 | 2022
petroleum | TRUE | 60559 | N | . | Marquette Energy Center | City of Marquette - (MI) | 11701 | MI | ENC | RFC |  | 22 | 1 | Electric Utility | IC | DFO | DFO | MISO | 12894 | 1360.313 | 2022
natural gas peaker | TRUE | 60559 | N | . | Marquette Energy Center | City of Marquette - (MI) | 11701 | MI | ENC | RFC |  | 22 | 1 | Electric Utility | IC | NG | NG | MISO | 1414069 | 149190.69 | 2022
solar pv | TRUE | 60560 | N | . | Millington Solar Farm | SR Millington, LLC | 60334 | TN | ESC | SERC |  | 22 | 2 | NAICS-22 Non-Cogen | PV | SUN | SUN | TVA | 386843 | 113377 | 2022
other | TRUE | 60561 | N | . | Cedartown Battery Energy Storage Project | Georgia Power Co | 7140 | GA | SAT | SERC |  | 22 | 1 | Electric Utility | BA | MWH | OTH | SOCO | 0 | 0 | 2022
other | TRUE | 60562 | N | . | GMP Solar - Panton Hybrid | Green Mountain Power Corp | 7601 | VT | NEW | NPCC |  | 22 | 1 | Electric Utility | BA | MWH | OTH | ISNE | 0 | 440 | 2022
solar pv | TRUE | 60562 | N | . | GMP Solar - Panton Hybrid | Green Mountain Power Corp | 7601 | VT | NEW | NPCC |  | 22 | 1 | Electric Utility | PV | SUN | SUN | ISNE | 30126 | 8829 | 2022
other | TRUE | 60563 | N | . | Flywheel Energy Storage System Microgrid | Kodiak Electric Assn Inc | 10433 | AK | PACN |  |  | 22 | 1 | Electric Utility | FW | MWH | OTH |  | 0 | -310 | 2022
natural gas peaker | TRUE | 60564 | N | . | Westside Energy Station | Rochester Public Utilities | 16181 | MN | WNC | MRO |  | 22 | 1 | Electric Utility | IC | NG | NG | MISO | 450177 | 52411 | 2022
other | TRUE | 60565 | N | . | Borrego Springs Energy Storage | SDGE Batteries | 60336 | CA | PACC | WECC |  | 22 | 1 | Electric Utility | BA | MWH | OTH | CISO | 0 | -20 | 2022
other | TRUE | 60566 | N | . | Pala Energy Storage Yard | SDGE Batteries | 60336 | CA | PACC | WECC |  | 22 | 1 | Electric Utility | BA | MWH | OTH | CISO | 0 | 0 | 2022
other | TRUE | 60567 | N | . | Ortega Highway Energy Storage | SDGE Batteries | 60336 | CA | PACC | WECC |  | 22 | 1 | Electric Utility | BA | MWH | OTH | CISO | 0 | -3 | 2022
other | TRUE | 60568 | N | . | Canyon Crest Academy | SDGE Batteries | 60336 | CA | PACC | WECC |  | 22 | 1 | Electric Utility | BA | MWH | OTH | CISO | 0 | 63 | 2022
other | TRUE | 60569 | N | . | El Cajon Energy Storage | San Diego Gas & Electric Co | 16609 | CA | PACC | WECC |  | 22 | 1 | Electric Utility | BA | MWH | OTH | CISO | 0 | -678 | 2022
other | TRUE | 60570 | N | . | Escondido Energy Storage | San Diego Gas & Electric Co | 16609 | CA | PACC | WECC |  | 22 | 1 | Electric Utility | BA | MWH | OTH | CISO | 0 | -3597 | 2022
biomass | FALSE | 60571 | N | . | North City - Landfill Gas Engine North | City of San Diego | 16764 | CA | PACC | WECC |  | 22132 | 4 | Commercial NAICS Non-Cogen | IC | LFG | MLG | CISO | 59208 | 4199 | 2022
solar pv | TRUE | 60573 | N | . | HQC Rock River Solar Power Gen Station | HQC Rock River Solar Power Generation Station LLC | 60338 | WI | ENC | MRO |  | 22 | 2 | NAICS-22 Non-Cogen | PV | SUN | SUN | MISO | 10397 | 3047 | 2022
onshore wind | TRUE | 60574 | N | . | Great Western Wind Energy, LLC | EDF Renewable Asset Holdings, Inc. | 57170 | OK | WSC | MRO |  | 22 | 2 | NAICS-22 Non-Cogen | WT | WND | WND | SWPP | 3260834 | 955696 | 2022
solar pv | TRUE | 60575 | N | . | Wadesboro Farm 2 | Strata Manager, LLC | 64778 | NC | SAT | SERC |  | 22 | 2 | NAICS-22 Non-Cogen | PV | SUN | SUN | CPLE | 32184 | 9433 | 2022
solar pv | TRUE | 60576 | N | . | Wadesboro Farm 3 | Strata Manager, LLC | 64778 | NC | SAT | SERC |  | 22 | 2 | NAICS-22 Non-Cogen | PV | SUN | SUN | CPLE | 32848 | 9627 | 2022
solar pv | TRUE | 60577 | N | . | Hector Farm | Strata Manager, LLC | 64778 | NC | SAT | SERC |  | 22 | 2 | NAICS-22 Non-Cogen | PV | SUN | SUN | CPLE | 32250 | 9452 | 2022
solar pv | TRUE | 60578 | N | . | Kojak Farm | Strata Manager, LLC | 64778 | NC | SAT | SERC |  | 22 | 2 | NAICS-22 Non-Cogen | PV | SUN | SUN | CPLE | 30128 | 8830 | 2022
solar pv | TRUE | 60579 | N | . | Meriwether Farm | Strata Manager, LLC | 64778 | NC | SAT | SERC |  | 22 | 2 | NAICS-22 Non-Cogen | PV | SUN | SUN | CPLE | 30114 | 8826 | 2022
solar pv | TRUE | 60580 | N | . | Soluga Farms III | Strata Manager, LLC | 64778 | NC | SAT | SERC |  | 22 | 2 | NAICS-22 Non-Cogen | PV | SUN | SUN | CPLE | 31752 | 9306 | 2022
solar pv | TRUE | 60581 | N | . | Upton County Solar | Consolidated Edison Development Inc. | 56769 | TX | WSC | TRE |  | 22 | 2 | NAICS-22 Non-Cogen | PV | SUN | SUN | ERCO | 1227907 | 359879 | 2022
solar pv | TRUE | 60582 | N | . | CoTAL Solar Farm | FL Solar 1, LLC | 60348 | FL | SAT | SERC |  | 22 | 2 | NAICS-22 Non-Cogen | PV | SUN | SUN | TAL | 137449 | 40284 | 2022
solar pv | TRUE | 60583 | N | . | LaFayette Solar Farm | AL Solar A, LLC | 60347 | AL | ESC | SERC |  | 22 | 2 | NAICS-22 Non-Cogen | PV | SUN | SUN | SOCO | 562395 | 164828 | 2022
solar pv | TRUE | 60584 | N | . | Oceana Solar | Virginia Electric & Power Co | 19876 | VA | SAT | SERC |  | 22 | 1 | Electric Utility | PV | SUN | SUN | PJM | 99977 | 29301 | 2022
solar pv | TRUE | 60585 | N | . | Mount Vernon Solar | Walton Electric Member Corp | 20065 | GA | SAT | SERC |  | 22 | 1 | Electric Utility | PV | SUN | SUN | SOCO | 7401 | 2169 | 2022
solar pv | TRUE | 60586 | N | . | Pleasant Valley Solar | Walton Electric Member Corp | 20065 | GA | SAT | SERC |  | 22 | 1 | Electric Utility | PV | SUN | SUN | SOCO | 17870 | 5237 | 2022
onshore wind | TRUE | 60587 | N | . | Kelly Creek Wind Project | EDF Renewable Asset Holdings, Inc. | 57170 | IL | ENC | RFC |  | 22 | 2 | NAICS-22 Non-Cogen | WT | WND | WND | PJM | 2308316 | 676529 | 2022
natural gas combined cycle | TRUE | 60589 | N | . | CPV Fairview Energy Center | CPV Fairview, LLC | 60350 | PA | MAT | RFC |  | 22 | 2 | NAICS-22 Non-Cogen | CA | NG | NG | PJM | 3498377 | 2632815 | 2022
other | TRUE | 60589 | N | . | CPV Fairview Energy Center | CPV Fairview, LLC | 60350 | PA | MAT | RFC |  | 22 | 2 | NAICS-22 Non-Cogen | CA | OG | OOG | PJM | 0 | 0 | 2022
natural gas combined cycle | TRUE | 60589 | N | . | CPV Fairview Energy Center | CPV Fairview, LLC | 60350 | PA | MAT | RFC |  | 22 | 2 | NAICS-22 Non-Cogen | CT | NG | NG | PJM | 46064876 | 4974243 | 2022
other | TRUE | 60589 | N | . | CPV Fairview Energy Center | CPV Fairview, LLC | 60350 | PA | MAT | RFC |  | 22 | 2 | NAICS-22 Non-Cogen | CT | OG | OOG | PJM | 0 | 0 | 2022
solar pv | TRUE | 60590 | N | . | Golden Fields Solar I, LLC | MN8 Energy LLC | 61944 | CA | PACC | WECC |  | 22 | 2 | NAICS-22 Non-Cogen | PV | SUN | SUN | CISO | 525280 | 153951 | 2022
solar pv | TRUE | 60591 | N | . | Solar Star California, XLI, LLC | MN8 Energy LLC | 61944 | CA | PACC | WECC |  | 22 | 2 | NAICS-22 Non-Cogen | PV | SUN | SUN | CISO | 533928 | 156485 | 2022
onshore wind | TRUE | 60592 | N | . | Rush Springs Wind | Rush Springs Wind Project | 60819 | OK | WSC | MRO |  | 22 | 2 | NAICS-22 Non-Cogen | WT | WND | WND | SWPP | 3456639 | 1013083 | 2022
other | TRUE | 60593 | N | . | UI RCP Woodbridge FC | United Illuminating Co | 19497 | CT | NEW | NPCC |  | 22 | 1 | Electric Utility | FC | NG | NG | ISNE | 161313 | 13668 | 2022
onshore wind | TRUE | 60594 | N | . | Voyager Wind I | Terra-Gen Operating Co-Wind | 2770 | CA | PACC | WECC |  | 22 | 2 | NAICS-22 Non-Cogen | WT | WND | WND | CISO | 1252449 | 367072 | 2022
solar pv | TRUE | 60597 | N | . | Wayne Solar III LLC | Wayne Solar III, LLC | 60802 | NC | SAT | SERC |  | 22 | 2 | NAICS-22 Non-Cogen | PV | SUN | SUN | DUK | 26671 | 7816 | 2022
solar pv | TRUE | 60598 | N | . | Wayne Solar II LLC | Wayne Solar II, LLC | 60803 | NC | SAT | SERC |  | 22 | 2 | NAICS-22 Non-Cogen | PV | SUN | SUN | DUK | 28227 | 8273 | 2022
solar pv | TRUE | 60599 | N | . | Duplin Solar I LLC (160 Houston Lane) | Duplin Solar I, LLC | 60804 | NC | SAT | SERC |  | 22 | 2 | NAICS-22 Non-Cogen | PV | SUN | SUN | DUK | 27162 | 7961 | 2022
solar pv | TRUE | 60600 | N | . | Old Pageland Monroe Road Solar Farm | Cypress Creek Renewables | 61060 | NC | SAT | SERC |  | 22 | 2 | NAICS-22 Non-Cogen | PV | SUN | SUN | DUK | 31472 | 9224 | 2022
solar pv | TRUE | 60601 | N | . | Bay Branch Solar | Sol Systems | 61677 | NC | SAT | SERC |  | 22 | 2 | NAICS-22 Non-Cogen | PV | SUN | SUN | CPLE | 34243 | 10036 | 2022
solar pv | TRUE | 60602 | N | . | Wayne Solar I LLC | Wayne Solar I, LLC | 60805 | NC | SAT | SERC |  | 22 | 2 | NAICS-22 Non-Cogen | PV | SUN | SUN | DUK | 25273 | 7407 | 2022
solar pv | TRUE | 60603 | N | . | Jacobson 5 MW Solar | UNS Electric, Inc | 19728 | AZ | MTN | WECC |  | 22 | 1 | Electric Utility | PV | SUN | SUN | TEPC | 32145 | 9421 | 2022
solar pv | TRUE | 60604 | N | . | Wye Mills VNEM CSG | Tesla Inc. | 60947 | MD | SAT | RFC |  | 22 | 2 | NAICS-22 Non-Cogen | PV | SUN | SUN | PJM | 67235 | 19706 | 2022
solar pv | TRUE | 60605 | N | . | CMEEC - Rogers Rd Solar | Tesla Inc. | 60947 | CT | NEW | NPCC |  | 22 | 2 | NAICS-22 Non-Cogen | PV | SUN | SUN | ISNE | 6210 | 1820 | 2022
other | TRUE | 60607 | N | . | CMEEC - Polaris Park Solar Hybrid | Tesla Inc. | 60947 | CT | NEW | NPCC |  | 22 | 2 | NAICS-22 Non-Cogen | BA | MWH | OTH | ISNE | 0 | -106 | 2022
solar pv | TRUE | 60607 | N | . | CMEEC - Polaris Park Solar Hybrid | Tesla Inc. | 60947 | CT | NEW | NPCC |  | 22 | 2 | NAICS-22 Non-Cogen | PV | SUN | SUN | ISNE | 17391 | 5097 | 2022
solar pv | TRUE | 60608 | N | . | CMEEC - Navy NE Trident | Tesla Inc. | 60947 | CT | NEW | NPCC |  | 22 | 2 | NAICS-22 Non-Cogen | PV | SUN | SUN | ISNE | 5054 | 1481 | 2022
other | TRUE | 60609 | N | . | CMEEC - Norwich Stott St Solar Hybrid | Tesla Inc. | 60947 | CT | NEW | NPCC |  | 22 | 2 | NAICS-22 Non-Cogen | BA | MWH | OTH | ISNE | 0 | -18 | 2022
solar pv | TRUE | 60609 | N | . | CMEEC - Norwich Stott St Solar Hybrid | Tesla Inc. | 60947 | CT | NEW | NPCC |  | 22 | 2 | NAICS-22 Non-Cogen | PV | SUN | SUN | ISNE | 19805 | 5804 | 2022
other | TRUE | 60610 | N | . | St. Mary Clean Energy Center | Cleco Power LLC | 3265 | LA | WSC | SERC |  | 22 | 1 | Electric Utility | OT | WH | OTH | MISO | 821476 | 240761 | 2022
other | TRUE | 60610 | N | . | St. Mary Clean Energy Center | Cleco Power LLC | 3265 | LA | WSC | SERC |  | 22 | 1 | Electric Utility | ST | WH | OTH | MISO | 0 | 0 | 2022
solar pv | TRUE | 60611 | N | . | Summit Farms Solar | Dominion Renewable Energy | 58468 | NC | SAT | SERC |  | 22 | 2 | NAICS-22 Non-Cogen | PV | SUN | SUN | PJM | 353282 | 103541 | 2022
solar pv | TRUE | 60612 | N | . | Morin Solar 2013 LLC | CVI CleanCapital Solar 6 | 63621 | MA | NEW | NPCC |  | 22 | 2 | NAICS-22 Non-Cogen | PV | SUN | SUN | ISNE | 20271 | 5941 | 2022
solar pv | TRUE | 60613 | N | . | Brookfield Solar 2013 LLC | CVI CleanCapital Solar 6 | 63621 | MA | NEW | NPCC |  | 22 | 2 | NAICS-22 Non-Cogen | PV | SUN | SUN | ISNE | 5534 | 1622 | 2022
solar pv | TRUE | 60614 | N | . | WYM 1250 Palmer LLC | CVI CleanCapital Solar 6 | 63621 | MA | NEW | NPCC |  | 22 | 2 | NAICS-22 Non-Cogen | PV | SUN | SUN | ISNE | 5367 | 1573 | 2022
solar pv | TRUE | 60615 | N | . | Southern Sky Renew Energy Berkley LLC | Southern Sky Renewable Energy Berkley, LLC | 60809 | MA | NEW | NPCC |  | 22 | 2 | NAICS-22 Non-Cogen | PV | SUN | SUN | ISNE | 12800 | 3751 | 2022
solar pv | TRUE | 60616 | N | . | BC Solar | BC Solar | 60358 | OR | PACC | WECC |  | 22 | 2 | NAICS-22 Non-Cogen | PV | SUN | SUN | PACW | 62675 | 18369 | 2022
onshore wind | TRUE | 60619 | N | . | Rush Creek Wind | Public Service Co of Colorado | 15466 | CO | MTN | WECC |  | 22 | 1 | Electric Utility | WT | WND | WND | PSCO | 7681940 | 2251448 | 2022
onshore wind | TRUE | 60620 | N | . | Ninnescah Wind Energy, LLC | Ninnescah Wind Energy LLC | 60364 | KS | WNC | MRO |  | 22 | 2 | NAICS-22 Non-Cogen | WT | WND | WND | SWPP | 2869003 | 840857 | 2022
solar pv | TRUE | 60621 | N | . | Worcester Landfill | City of Worcester DPW | 60369 | MA | NEW | NPCC |  | 22 | 2 | NAICS-22 Non-Cogen | PV | SUN | SUN | ISNE | 31848 | 9334 | 2022
solar pv | TRUE | 60622 | N | . | DG AMP Solar Bowling Green | DG AMP Solar, LLC | 60370 | OH | ENC | RFC |  | 22 | 2 | NAICS-22 Non-Cogen | PV | SUN | SUN | PJM | 138589 | 40618 | 2022
solar pv | TRUE | 60623 | N | . | Brantley Solar | John Laing US Solar Corp. | 61694 | NC | SAT | SERC |  | 22 | 2 | NAICS-22 Non-Cogen | PV | SUN | SUN | CPLE | 345907 | 101380 | 2022
solar pv | TRUE | 60624 | N | . | Fox Creek Solar | John Laing US Solar Corp. | 61694 | NC | SAT | SERC |  | 22 | 2 | NAICS-22 Non-Cogen | PV | SUN | SUN | CPLE | 316724 | 92827 | 2022
solar pv | TRUE | 60625 | N | . | Renew Canal 1 CSG LLC | NRG Renew Canal 1 LLC | 60365 | MA | NEW | NPCC |  | 22 | 2 | NAICS-22 Non-Cogen | PV | SUN | SUN | ISNE | 6063 | 1777 | 2022
solar pv | TRUE | 60627 | N | . | BRE NC Solar 3 | Pine Gate Renewables | 61298 | NC | SAT | SERC |  | 22 | 2 | NAICS-22 Non-Cogen | PV | SUN | SUN | CPLE | 25660 | 7521 | 2022
solar pv | TRUE | 60629 | N | . | Perkins Solar, LLC | Cypress Creek Renewables | 61060 | NC | SAT | SERC |  | 22 | 2 | NAICS-22 Non-Cogen | PV | SUN | SUN | DUK | 13088 | 3836 | 2022
solar pv | TRUE | 60631 | N | . | Empire Solar | Cypress Creek Renewables | 61060 | MN | WNC | MRO |  | 22 | 2 | NAICS-22 Non-Cogen | PV | SUN | SUN | MISO | 27395 | 8029 | 2022
solar pv | TRUE | 60632 | N | . | Blue Lake Solar | Cypress Creek Renewables | 61060 | MN | WNC | MRO |  | 22 | 2 | NAICS-22 Non-Cogen | PV | SUN | SUN | MISO | 15862 | 4649 | 2022
solar pv | TRUE | 60633 | N | . | Gainey Solar, LLC | Cypress Creek Renewables | 61060 | NC | SAT | SERC |  | 22 | 2 | NAICS-22 Non-Cogen | PV | SUN | SUN | DUK | 13655 | 4002 | 2022
solar pv | TRUE | 60634 | N | . | Auten Road Farm, LLC | Cypress Creek Renewables | 61060 | NC | SAT | SERC |  | 22 | 2 | NAICS-22 Non-Cogen | PV | SUN | SUN | DUK | 33882 | 9931 | 2022
solar pv | TRUE | 60635 | N | . | Creech Solar 2, LLC | Cypress Creek Renewables | 61060 | NC | SAT | SERC |  | 22 | 2 | NAICS-22 Non-Cogen | PV | SUN | SUN | DUK | 30553 | 8955 | 2022
solar pv | TRUE | 60636 | N | . | Bunn Level Farm, LLC | Strata Manager, LLC | 64778 | NC | SAT | SERC |  | 22 | 2 | NAICS-22 Non-Cogen | PV | SUN | SUN | DUK | 32469 | 9516 | 2022
solar pv | TRUE | 60637 | N | . | Cork Oak Solar | Cork Oak Solar, LLC | 60380 | NC | SAT | SERC |  | 22 | 2 | NAICS-22 Non-Cogen | PV | SUN | SUN | PJM | 107119 | 31395 | 2022
solar pv | TRUE | 60638 | N | . | Sunflower Solar | Sunflower Solar, LLC | 60381 | NC | SAT | SERC |  | 22 | 2 | NAICS-22 Non-Cogen | PV | SUN | SUN | PJM | 103865 | 30441 | 2022
onshore wind | TRUE | 60639 | N | . | Kingman Wind | Kingman Wind Energy, LLC | 60371 | KS | WNC | MRO |  | 22 | 2 | NAICS-22 Non-Cogen | WT | WND | WND | SWPP | 2830861 | 829678 | 2022
solar pv | TRUE | 60640 | N | . | Solar Mule, LLC | Solar Mule, LLC | 64658 | ME | NEW | NPCC |  | 22 | 2 | NAICS-22 Non-Cogen | PV | SUN | SUN | ISNE | 7639 | 2239 | 2022
solar pv | TRUE | 60644 | N | . | West Brookfield Solar, LLC | CVI CleanCapital Solar 7 | 63622 | MA | NEW | NPCC |  | 22 | 2 | NAICS-22 Non-Cogen | PV | SUN | SUN | ISNE | 6957 | 2039 | 2022
onshore wind | TRUE | 60645 | N | . | Javelina Wind Energy II, LLC | Javelina Wind Energy II, LLC | 60384 | TX | WSC | TRE |  | 22 | 2 | NAICS-22 Non-Cogen | WT | WND | WND | ERCO | 2625281 | 769426 | 2022
natural gas peaker | TRUE | 60647 | Y | . | Shakopee Energy Park | Minnesota Municipal Power Agny | 12667 | MN | WNC | MRO |  | 22 | 1 | Electric Utility | IC | NG | NG | MISO | 276069 | 31311 | 2022
other | TRUE | 60649 | N | . | Rabbit Hill Energy Storage Project | Rabbit Hill Energy Storage Project | 60389 | TX | WSC | TRE |  | 22 | 2 | NAICS-22 Non-Cogen | BA | MWH | OTH | ERCO | 0 | -822 | 2022
solar pv | TRUE | 60651 | N | . | North Nash Farm, LLC | Strata Manager, LLC | 64778 | NC | SAT | SERC |  | 22 | 2 | NAICS-22 Non-Cogen | PV | SUN | SUN | CPLE | 32016 | 9384 | 2022
solar pv | TRUE | 60652 | N | . | Dickinson Solar Array | Great River Energy | 7570 | MN | WNC | MRO |  | 22 | 1 | Electric Utility | PV | SUN | SUN | MISO | 9932 | 2911 | 2022
solar pv | TRUE | 60653 | N | . | Belchertown | Altus Power America Management, LLC | 60281 | MA | NEW | NPCC |  | 22 | 2 | NAICS-22 Non-Cogen | PV | SUN | SUN | ISNE | 4849 | 1421 | 2022
other | TRUE | 60654 | N | . | Townsite Solar Project Hybrid | Townsite Solar, LLC | 60387 | NV | MTN | WECC |  | 22 | 2 | NAICS-22 Non-Cogen | BA | MWH | OTH | WALC | 0 | -15816 | 2022
solar pv | TRUE | 60654 | N | . | Townsite Solar Project Hybrid | Townsite Solar, LLC | 60387 | NV | MTN | WECC |  | 22 | 2 | NAICS-22 Non-Cogen | PV | SUN | SUN | WALC | 1640208 | 480717 | 2022
onshore wind | TRUE | 60655 | N | . | Rock Creek Wind Project | Enel Green Power NA, Inc. | 59380 | MO | WNC | MRO |  | 22 | 2 | NAICS-22 Non-Cogen | WT | WND | WND | SWPP | 3779422 | 1107685 | 2022
other | TRUE | 60656 | N | . | McHenry Battery Storage | McHenry Battery Storage | 65549 | IL | ENC | SERC |  | 22 | 2 | NAICS-22 Non-Cogen | BA | MWH | OTH | PJM | 0 | -33 | 2022
onshore wind | TRUE | 60657 | N | . | Salt Fork Wind Project, LLC | Southern Power Co | 17650 | TX | WSC | TRE |  | 22 | 2 | NAICS-22 Non-Cogen | WT | WND | WND | ERCO | 2482387 | 727546 | 2022
solar pv | TRUE | 60658 | N | . | Moffett Solar Project | Dominion Renewable Energy | 58468 | SC | SAT | SERC |  | 22 | 2 | NAICS-22 Non-Cogen | PV | SUN | SUN | SCEG | 469842 | 137703 | 2022
solar pv | TRUE | 60659 | N | . | Ridgeland Solar Project | Dominion Renewable Energy | 58468 | SC | SAT | SERC |  | 22 | 2 | NAICS-22 Non-Cogen | PV | SUN | SUN | SCEG | 61710 | 18086 | 2022
other | TRUE | 60660 | N | . | Willey Battery Utility | Willey Battery Utility, LLC | 60394 | OH | ENC | RFC |  | 22 | 2 | NAICS-22 Non-Cogen | BA | MWH | OTH | PJM | 0 | -1481 | 2022
other | TRUE | 60661 | N | . | Mira Loma Energy Storage Facility | Southern California Edison Co | 17609 | CA | PACC | WECC |  | 22 | 1 | Electric Utility | BA | MWH | OTH | CISO | 0 | 0 | 2022
solar pv | TRUE | 60662 | N | . | Archdiocese of Baltimore J | Luminace Solar MC, LLC | 61419 | MD | SAT | RFC |  | 22 | 2 | NAICS-22 Non-Cogen | PV | SUN | SUN | PJM | 12079 | 3540 | 2022
solar pv | TRUE | 60663 | N | . | Archdiocese of Baltimore L | Luminace Solar MC, LLC | 61419 | MD | SAT | RFC |  | 22 | 2 | NAICS-22 Non-Cogen | PV | SUN | SUN | PJM | 11960 | 3505 | 2022
solar pv | TRUE | 60664 | N | . | Baltimore City B | Luminace Solar MC, LLC | 61419 | MD | SAT | RFC |  | 22 | 2 | NAICS-22 Non-Cogen | PV | SUN | SUN | PJM | 11015 | 3228 | 2022
solar pv | TRUE | 60665 | N | . | Baltimore City D | Luminace Solar MC, LLC | 61419 | MD | SAT | RFC |  | 22 | 2 | NAICS-22 Non-Cogen | PV | SUN | SUN | PJM | 10947 | 3208 | 2022
solar pv | TRUE | 60666 | N | . | Baltimore City F | Luminace Solar MC, LLC | 61419 | MD | SAT | RFC |  | 22 | 2 | NAICS-22 Non-Cogen | PV | SUN | SUN | PJM | 11045 | 3237 | 2022
solar pv | TRUE | 60667 | N | . | Baltimore City G | Luminace Solar MC, LLC | 61419 | MD | SAT | RFC |  | 22 | 2 | NAICS-22 Non-Cogen | PV | SUN | SUN | PJM | 9546 | 2798 | 2022
solar pv | TRUE | 60668 | N | . | City of Havre De Grace C | Luminace Solar MC, LLC | 61419 | MD | SAT | RFC |  | 22 | 2 | NAICS-22 Non-Cogen | PV | SUN | SUN | PJM | 11952 | 3503 | 2022
solar pv | TRUE | 60669 | N | . | Sod Run WTP A | Luminace Solar MC, LLC | 61419 | MD | SAT | RFC |  | 22 | 2 | NAICS-22 Non-Cogen | PV | SUN | SUN | PJM | 11932 | 3497 | 2022
onshore wind | TRUE | 60672 | N | . | Osborn Wind Energy | Osborn Wind Energy LLC | 60397 | MO | WNC | MRO |  | 22 | 2 | NAICS-22 Non-Cogen | WT | WND | WND | SWPP | 2655488 | 778279 | 2022
solar pv | TRUE | 60673 | N | . | Nixa Solar, LLC | Nixa Solar, LLC | 60398 | MO | WNC | SERC |  | 22 | 2 | NAICS-22 Non-Cogen | PV | SUN | SUN | SWPP | 48462 | 14203 | 2022
solar pv | FALSE | 60677 | N | . | Tannery Road Landfill | Tannery Road Solar, LLC | 60401 | NY | MAT | RFC |  | 562212 | 4 | Commercial NAICS Non-Cogen | PV | SUN | SUN | NYIS | 9672 | 2835 | 2022
solar pv | TRUE | 60678 | N | . | San Joaquin Solar | GASNA 6P, LLC | 60399 | CA | PACC | WECC |  | 22 | 2 | NAICS-22 Non-Cogen | PV | SUN | SUN | CISO | 107055 | 31376 | 2022
solar pv | TRUE | 60679 | N | . | Fort Rucker Solar Array | Alabama Power Co | 195 | AL | ESC | SERC |  | 22 | 1 | Electric Utility | PV | SUN | SUN | SOCO | 47548 | 13936 | 2022
solar pv | TRUE | 60680 | N | . | ANAD Solar Array | Alabama Power Co | 195 | AL | ESC | SERC |  | 22 | 1 | Electric Utility | PV | SUN | SUN | SOCO | 39352 | 11533 | 2022
solar pv | TRUE | 60681 | N | . | Annapolis Solar Park, LLC | Annapolis Solar Park, LLC | 61827 | MD | SAT | RFC |  | 22 | 2 | NAICS-22 Non-Cogen | PV | SUN | SUN | PJM | 77215 | 22630 | 2022
solar pv | TRUE | 60682 | N | . | Pearl Solar | BHE Renewables, LLC | 59359 | TX | WSC | TRE |  | 22 | 2 | NAICS-22 Non-Cogen | PV | SUN | SUN | ERCO | 358816 | 105163 | 2022
other | TRUE | 60683 | Y | . | TRS Fuel Cell | TRS Fuel Cell, LLC | 60403 | CT | NEW | NPCC |  | 22 | 3 | NAICS-22 Cogen | FC | NG | NG | ISNE | 0 | 0 | 2022
solar pv | TRUE | 60684 | N | . | Amphitheater High School Solar | Luminace Solar Arizona 2, LLC | 60404 | AZ | MTN | WECC |  | 22 | 2 | NAICS-22 Non-Cogen | PV | SUN | SUN | TEPC | 7173 | 2102 | 2022
solar pv | TRUE | 60685 | N | . | Canyon Del Oro High School Solar | Luminace Solar Arizona 2, LLC | 60404 | AZ | MTN | WECC |  | 22 | 2 | NAICS-22 Non-Cogen | PV | SUN | SUN | TEPC | 8631 | 2530 | 2022
solar pv | TRUE | 60686 | N | . | Pierre Solar | Pierre Solar | 60408 | SD | WNC | MRO |  | 22 | 2 | NAICS-22 Non-Cogen | PV | SUN | SUN | MISO | 7066 | 2071 | 2022
onshore wind | TRUE | 60687 | N | . | Cimarron Bend Wind Project I, LLC | Cimarron Bend Wind Project I, LLC | 60406 | KS | WNC | MRO |  | 22 | 2 | NAICS-22 Non-Cogen | WT | WND | WND | SWPP | 3058445 | 896379 | 2022
onshore wind | TRUE | 60688 | N | . | Cimarron Bend Wind Project II, LLC | Cimarron Bend Wind Project II, LLC | 60407 | KS | WNC | MRO |  | 22 | 2 | NAICS-22 Non-Cogen | WT | WND | WND | SWPP | 2967494 | 869723 | 2022
onshore wind | TRUE | 60689 | N | . | Western Plains Wind Farm | Evergy Kansas Central, Inc | 22500 | KS | WNC | MRO |  | 22 | 1 | Electric Utility | WT | WND | WND | SWPP | 4003811 | 1173450 | 2022
other | TRUE | 60690 | N | . | Blue Summit Storage, LLC | Blue Summit Storage, LLC | 60409 | TX | WSC | TRE |  | 22 | 2 | NAICS-22 Non-Cogen | BA | MWH | OTH | ERCO | 0 | -3484 | 2022
solar pv | TRUE | 60691 | N | . | Tanager Holdings | RWE Renewables Americas, LLC | 56215 | NC | SAT | SERC |  | 22 | 2 | NAICS-22 Non-Cogen | PV | SUN | SUN | CPLE | 28184 | 8260 | 2022
solar pv | TRUE | 60694 | N | . | WakeSun LLC | SunShare Management | 60970 | MN | WNC | MRO |  | 22 | 2 | NAICS-22 Non-Cogen | PV | SUN | SUN | MISO | 15175 | 4448 | 2022
solar pv | TRUE | 60695 | N | . | BentonSun LLC | SunShare Management | 60970 | MN | WNC | MRO |  | 22 | 2 | NAICS-22 Non-Cogen | PV | SUN | SUN | MISO | 26893 | 7882 | 2022
biomass | TRUE | 60696 | N | . | Four Peaks Camino Real | ENERGYneering Solutions, Inc | 59370 | NM | MTN | WECC |  | 22 | 2 | NAICS-22 Non-Cogen | IC | LFG | MLG | EPE | 164181 | 9547 | 2022
other | TRUE | 60698 | N | . | Stanton Energy Reliability Center Hybrid | Wellhead Services, Inc | 20323 | CA | PACC | WECC |  | 22 | 2 | NAICS-22 Non-Cogen | BA | MWH | OTH | CISO | 0 | -968 | 2022
natural gas peaker | TRUE | 60698 | N | . | Stanton Energy Reliability Center Hybrid | Wellhead Services, Inc | 20323 | CA | PACC | WECC |  | 22 | 2 | NAICS-22 Non-Cogen | GT | NG | NG | CISO | 25181 | 2113 | 2022
other | TRUE | 60699 | N | . | DESI-1 Battery Energy Storage Facility | Southern California Edison Co | 17609 | CA | PACC | WECC |  | 22 | 1 | Electric Utility | BA | MWH | OTH | CISO | 0 | 0 | 2022
onshore wind | TRUE | 60700 | N | . | Wind Colebrook South | Wind Colebrook South | 60430 | CT | NEW | NPCC |  | 22 | 2 | NAICS-22 Non-Cogen | WT | WND | WND | ISNE | 38731 | 11351 | 2022
biomass | TRUE | 60701 | N | . | JED Solid Waste Mgmt Renewable Energy | Sims Metals | 64784 | FL | SAT | SERC |  | 22 | 2 | NAICS-22 Non-Cogen | IC | LFG | MLG | FPC | 495645 | 41563 | 2022
solar pv | TRUE | 60702 | N | . | Rincon Solar I | AES Distributed Energy | 61012 | GA | SAT | SERC |  | 22 | 2 | NAICS-22 Non-Cogen | PV | SUN | SUN | SOCO | 107149 | 31403 | 2022
biomass | TRUE | 60703 | N | . | Green City Recovery, LLC | Green City Recovery, LLC | 60428 | KY | ESC | SERC |  | 22 | 2 | NAICS-22 Non-Cogen | IC | LFG | MLG | LGEE | 15300 | 944 | 2022
solar pv | TRUE | 60704 | N | . | Trenton Solar Farm (MO) | Missouri Jnt Muni.Pwr Elec. Ut. Comm. | 12670 | MO | WNC | SERC |  | 22 | 2 | NAICS-22 Non-Cogen | PV | SUN | SUN | SWPP | 15536 | 4554 | 2022
solar pv | TRUE | 60705 | N | . | Rolla Solar Farm (MO) | Missouri Jnt Muni.Pwr Elec. Ut. Comm. | 12670 | MO | WNC | SERC |  | 22 | 2 | NAICS-22 Non-Cogen | PV | SUN | SUN | SWPP | 14457 | 4237 | 2022
solar pv | TRUE | 60706 | N | . | Waynesville Solar Farm (MO) | Missouri Jnt Muni.Pwr Elec. Ut. Comm. | 12670 | MO | WNC | SERC |  | 22 | 2 | NAICS-22 Non-Cogen | PV | SUN | SUN | SWPP | 14693 | 4306 | 2022
solar pv | TRUE | 60707 | N | . | Marshall Solar Farm (MO) | Missouri Jnt Muni.Pwr Elec. Ut. Comm. | 12670 | MO | WNC | SERC |  | 22 | 2 | NAICS-22 Non-Cogen | PV | SUN | SUN | SWPP | 14927 | 4375 | 2022
solar pv | TRUE | 60708 | N | . | Havre de Grace II - E at Perryman | Luminace Solar MC, LLC | 61419 | MD | SAT | RFC |  | 22 | 2 | NAICS-22 Non-Cogen | PV | SUN | SUN | PJM | 7009 | 2054 | 2022
solar pv | TRUE | 60709 | N | . | IFF Hazlet | MN8 Energy LLC | 61944 | NJ | MAT | RFC |  | 22 | 2 | NAICS-22 Non-Cogen | PV | SUN | SUN | PJM | 16884 | 4948 | 2022
solar pv | TRUE | 60710 | N | . | Stone Hill Solar CSG | MN8 Energy LLC | 61944 | MA | NEW | NPCC |  | 22 | 2 | NAICS-22 Non-Cogen | PV | SUN | SUN | ISNE | 11347 | 3326 | 2022
solar pv | TRUE | 60711 | N | . | Chisago Community Solar | Chisago Community Solar | 60434 | MN | WNC | MRO |  | 22 | 2 | NAICS-22 Non-Cogen | PV | SUN | SUN | MISO | 20314 | 5954 | 2022
solar pv | TRUE | 60712 | N | . | Ursa Community Solar | Ursa Community Solar | 60435 | MN | WNC | MRO |  | 22 | 2 | NAICS-22 Non-Cogen | PV | SUN | SUN | MISO | 26655 | 7812 | 2022
solar pv | TRUE | 60713 | N | . | Sunrise Community Solar | Sunrise Community Solar | 60436 | MN | WNC | MRO |  | 22 | 2 | NAICS-22 Non-Cogen | PV | SUN | SUN | MISO | 25300 | 7415 | 2022
solar pv | TRUE | 60714 | N | . | Rosemount Community Solar | Rosemount Community Solar | 60437 | MN | WNC | MRO |  | 22 | 2 | NAICS-22 Non-Cogen | PV | SUN | SUN | MISO | 28093 | 8234 | 2022
solar pv | TRUE | 60715 | N | . | Paynesville Community Solar | Paynesville Community Solar | 60438 | MN | WNC | MRO |  | 22 | 2 | NAICS-22 Non-Cogen | PV | SUN | SUN | MISO | 27279 | 7995 | 2022
solar pv | TRUE | 60716 | N | . | Orion Community Solar | Orion Community Solar | 60439 | MN | WNC | MRO |  | 22 | 2 | NAICS-22 Non-Cogen | PV | SUN | SUN | MISO | 15329 | 4493 | 2022
solar pv | TRUE | 60717 | N | . | Northfield Community Solar | Northfield Community Solar | 60440 | MN | WNC | MRO |  | 22 | 2 | NAICS-22 Non-Cogen | PV | SUN | SUN | MISO | 25906 | 7592 | 2022
solar pv | TRUE | 60720 | N | . | Weld 1 Community Solar Array | MN8 Energy LLC | 61944 | CO | MTN | WECC |  | 22 | 2 | NAICS-22 Non-Cogen | PV | SUN | SUN | PSCO | 12201 | 3576 | 2022
biomass | FALSE | 60721 | N | . | Green Cow Power | Green Cow Power LLC | 60441 | IN | ENC | RFC |  | 112 | 6 | Industrial NAICS Non-Cogen | IC | OBG | ORW | MISO | 138982 | 10155 | 2022
solar pv | TRUE | 60722 | N | . | Logan 1 Community Solar Array | MN8 Energy LLC | 61944 | CO | MTN | WECC |  | 22 | 2 | NAICS-22 Non-Cogen | PV | SUN | SUN | PSCO | 12039 | 3528 | 2022
solar pv | TRUE | 60723 | N | . | Conejos 1 Community Solar Array | MN8 Energy LLC | 61944 | CO | MTN | WECC |  | 22 | 2 | NAICS-22 Non-Cogen | PV | SUN | SUN | PSCO | 13774 | 4037 | 2022
solar pv | TRUE | 60724 | N | . | Arapahoe 3 Community Solar Array | MN8 Energy LLC | 61944 | CO | MTN | WECC |  | 22 | 2 | NAICS-22 Non-Cogen | PV | SUN | SUN | PSCO | 12562 | 3682 | 2022
solar pv | TRUE | 60725 | N | . | Xcel Adams 2 Community Solar Array | MN8 Energy LLC | 61944 | CO | MTN | WECC |  | 22 | 2 | NAICS-22 Non-Cogen | PV | SUN | SUN | PSCO | 12520 | 3669 | 2022
solar pv | TRUE | 60726 | N | . | Xcel Adams 1 Community Solar Array | MN8 Energy LLC | 61944 | CO | MTN | WECC |  | 22 | 2 | NAICS-22 Non-Cogen | PV | SUN | SUN | PSCO | 12284 | 3600 | 2022
solar pv | TRUE | 60727 | N | . | East Orange Solar | MN8 Energy LLC | 61944 | NJ | MAT | RFC |  | 22 | 2 | NAICS-22 Non-Cogen | PV | SUN | SUN | PJM | 21296 | 6242 | 2022
solar pv | TRUE | 60728 | N | . | Howell Solar | MN8 Energy LLC | 61944 | NJ | MAT | RFC |  | 22 | 2 | NAICS-22 Non-Cogen | PV | SUN | SUN | PJM | 35657 | 10451 | 2022
solar pv | TRUE | 60729 | N | . | Raritan Solar | MN8 Energy LLC | 61944 | NJ | MAT | RFC |  | 22 | 2 | NAICS-22 Non-Cogen | PV | SUN | SUN | PJM | 42732 | 12524 | 2022
solar pv | TRUE | 60730 | N | . | Bridgewater Solar CSG | MN8 Energy LLC | 61944 | MA | NEW | NPCC |  | 22 | 2 | NAICS-22 Non-Cogen | PV | SUN | SUN | ISNE | 14328 | 4199 | 2022
solar pv | TRUE | 60731 | N | . | Holliston Solar CSG | MN8 Energy LLC | 61944 | MA | NEW | NPCC |  | 22 | 2 | NAICS-22 Non-Cogen | PV | SUN | SUN | ISNE | 5856 | 1716 | 2022
solar pv | TRUE | 60732 | N | . | Frankford Solar | MN8 Energy LLC | 61944 | NJ | MAT | RFC |  | 22 | 2 | NAICS-22 Non-Cogen | PV | SUN | SUN | PJM | 39152 | 11475 | 2022
solar pv | TRUE | 60733 | N | . | Brickyard Solar | MN8 Energy LLC | 61944 | NJ | MAT | RFC |  | 22 | 2 | NAICS-22 Non-Cogen | PV | SUN | SUN | PJM | 7103 | 2082 | 2022
solar pv | TRUE | 60734 | N | . | Bordentown Solar | MN8 Energy LLC | 61944 | NJ | MAT | RFC |  | 22 | 2 | NAICS-22 Non-Cogen | PV | SUN | SUN | PJM | 22182 | 6501 | 2022
solar pv | TRUE | 60735 | N | . | Longview Solar | MN8 Energy LLC | 61944 | MD | SAT | RFC |  | 22 | 2 | NAICS-22 Non-Cogen | PV | SUN | SUN | PJM | 83331 | 24423 | 2022
solar pv | TRUE | 60736 | N | . | Wilmington Solar | MN8 Energy LLC | 61944 | MA | NEW | NPCC |  | 22 | 2 | NAICS-22 Non-Cogen | PV | SUN | SUN | ISNE | 10902 | 3195 | 2022
solar pv | TRUE | 60737 | N | . | Church Hill | MN8 Energy LLC | 61944 | MD | SAT | RFC |  | 22 | 2 | NAICS-22 Non-Cogen | PV | SUN | SUN | PJM | 32981 | 9666 | 2022
solar pv | TRUE | 60738 | N | . | Fall River Solar CSG | MN8 Energy LLC | 61944 | MA | NEW | NPCC |  | 22 | 2 | NAICS-22 Non-Cogen | PV | SUN | SUN | ISNE | 9298 | 2725 | 2022
solar pv | TRUE | 60739 | N | . | DSM Solar | MN8 Energy LLC | 61944 | NJ | MAT | RFC |  | 22 | 2 | NAICS-22 Non-Cogen | PV | SUN | SUN | PJM | 19736 | 5784 | 2022
solar pv | TRUE | 60740 | N | . | Pittsgrove Solar | MN8 Energy LLC | 61944 | NJ | MAT | RFC |  | 22 | 2 | NAICS-22 Non-Cogen | PV | SUN | SUN | PJM | 10169 | 2980 | 2022
solar pv | TRUE | 60741 | N | . | Old Midville Solar | Citizens Enterprises Corporation | 58871 | GA | SAT | SERC |  | 22 | 2 | NAICS-22 Non-Cogen | PV | SUN | SUN | SOCO | 119592 | 35050 | 2022
natural gas peaker | TRUE | 60742 | Y | . | Argonne National Laboratory CHP | Argonne National Laboratory | 60444 | IL | ENC | RFC |  | 22 | 3 | NAICS-22 Cogen | GT | NG | NG | PJM | 494558 | 45853 | 2022
onshore wind | TRUE | 60743 | N | . | Rattlesnake Power, LLC | Rattlesnake Power, LLC | 60443 | TX | WSC | TRE |  | 22 | 2 | NAICS-22 Non-Cogen | WT | WND | WND | ERCO | 1927720 | 564982 | 2022
solar pv | TRUE | 60744 | N | . | SEPV Imperial Dixieland West | AES Distributed Energy | 61012 | CA | PACC | WECC |  | 22 | 2 | NAICS-22 Non-Cogen | PV | SUN | SUN | IID | 26572 | 7788 | 2022
solar pv | TRUE | 60745 | N | . | SEPV Imperial Dixieland East | AES Distributed Energy | 61012 | CA | PACC | WECC |  | 22 | 2 | NAICS-22 Non-Cogen | PV | SUN | SUN | IID | 18030 | 5284 | 2022
solar pv | TRUE | 60746 | N | . | Silvi Gibraltar Rock | CVI CleanCapital Solar 5 LLC | 63069 | NJ | MAT | RFC |  | 22 | 2 | NAICS-22 Non-Cogen | PV | SUN | SUN | PJM | 10365 | 3038 | 2022
solar pv | TRUE | 60747 | N | . | Seabrook Village | CVI CleanCapital Solar 5 LLC | 63069 | NJ | MAT | RFC |  | 22 | 2 | NAICS-22 Non-Cogen | PV | SUN | SUN | PJM | 16733 | 4904 | 2022
solar pv | TRUE | 60748 | N | . | Simcoe Solar | Simcoe Solar | 60448 | ID | MTN | WECC |  | 22 | 2 | NAICS-22 Non-Cogen | PV | SUN | SUN | IPCO | 158799 | 46541 | 2022
petroleum | TRUE | 60750 | N | . | Osawatomie Power Plant South Sub | City of Osawatomie - (KS) | 14203 | KS | WNC | MRO |  | 22 | 1 | Electric Utility | IC | DFO | DFO | SWPP | 186 | 19 | 2022
petroleum | TRUE | 60751 | N | . | Osawatomie Power Plant North Sub | City of Osawatomie - (KS) | 14203 | KS | WNC | MRO |  | 22 | 1 | Electric Utility | IC | DFO | DFO | SWPP | 196 | 22 | 2022
solar pv | TRUE | 60752 | N | . | Gloucester Community College Solar | MN8 Energy LLC | 61944 | NJ | MAT | RFC |  | 22 | 2 | NAICS-22 Non-Cogen | PV | SUN | SUN | PJM | 15002 | 4397 | 2022
solar pv | TRUE | 60753 | N | . | Shirley Landfill | Altus Power America Management, LLC | 60281 | MA | NEW | NPCC |  | 22 | 2 | NAICS-22 Non-Cogen | PV | SUN | SUN | ISNE | 5265 | 1543 | 2022
solar pv | TRUE | 60754 | N | . | DDR Shoppers World | Altus Power America Management, LLC | 60281 | MA | NEW | NPCC |  | 22 | 2 | NAICS-22 Non-Cogen | PV | SUN | SUN | ISNE | 5145 | 1508 | 2022
solar pv | TRUE | 60755 | N | . | Spartan | Altus Power America Management, LLC | 60281 | NJ | MAT | RFC |  | 22 | 2 | NAICS-22 Non-Cogen | PV | SUN | SUN | PJM | 49569 | 14528 | 2022
solar pv | TRUE | 60756 | N | . | Meadow Solar | Altus Power America Management, LLC | 60281 | MA | NEW | NPCC |  | 22 | 2 | NAICS-22 Non-Cogen | PV | SUN | SUN | ISNE | 15034 | 4406 | 2022
solar pv | TRUE | 60757 | N | . | Cedarville CSG | Altus Power America Management, LLC | 60281 | MA | NEW | NPCC |  | 22 | 2 | NAICS-22 Non-Cogen | PV | SUN | SUN | ISNE | 14500 | 4250 | 2022
solar pv | TRUE | 60759 | N | . | Freeze Solar | Marina Energy LLC | 56997 | NJ | MAT | RFC |  | 22 | 2 | NAICS-22 Non-Cogen | PV | SUN | SUN | PJM | 7417 | 2174 | 2022
other | TRUE | 60760 | N | . | PPA Grand | esVolta LP | 61198 | CA | PACC | WECC |  | 22 | 2 | NAICS-22 Non-Cogen | BA | MWH | OTH | CISO | 0 | -218 | 2022
solar pv | TRUE | 60761 | N | . | Roper Farm, LLC | Strata Manager, LLC | 64778 | NC | SAT | SERC |  | 22 | 2 | NAICS-22 Non-Cogen | PV | SUN | SUN | DUK | 33066 | 9691 | 2022
solar pv | TRUE | 60762 | N | . | Pfizer Peapack Solar | CVI CleanCapital Solar 5 LLC | 63069 | NJ | MAT | RFC |  | 22 | 2 | NAICS-22 Non-Cogen | PV | SUN | SUN | PJM | 33402 | 9790 | 2022
solar pv | TRUE | 60763 | N | . | Holland Solar | MN8 Energy LLC | 61944 | NJ | MAT | RFC |  | 22 | 2 | NAICS-22 Non-Cogen | PV | SUN | SUN | PJM | 11558 | 3388 | 2022
solar pv | TRUE | 60764 | N | . | Victory Solar LLC | Duke Energy Renewables Services | 65411 | CO | MTN | WECC |  | 22 | 2 | NAICS-22 Non-Cogen | PV | SUN | SUN | PSCO | 79841 | 23400 | 2022
solar pv | TRUE | 60765 | N | . | L'Oreal Franklin | MN8 Energy LLC | 61944 | NJ | MAT | RFC |  | 22 | 2 | NAICS-22 Non-Cogen | PV | SUN | SUN | PJM | 6476 | 1898 | 2022
solar pv | TRUE | 60766 | N | . | L'Oreal Monmouth | MN8 Energy LLC | 61944 | NJ | MAT | RFC |  | 22 | 2 | NAICS-22 Non-Cogen | PV | SUN | SUN | PJM | 9202 | 2697 | 2022
natural gas combined cycle | TRUE | 60768 | N | . | Gila River Power Block 2 | Salt River Project | 16572 | AZ | MTN | WECC |  | 22 | 1 | Electric Utility | CA | NG | NG | SRP | 194317 | 1006502 | 2022
natural gas combined cycle | TRUE | 60768 | N | . | Gila River Power Block 2 | Salt River Project | 16572 | AZ | MTN | WECC |  | 22 | 1 | Electric Utility | CT | NG | NG | SRP | 18899005 | 1617040 | 2022
solar pv | TRUE | 60769 | N | . | Lower Cape May HS | MN8 Energy LLC | 61944 | NJ | MAT | RFC |  | 22 | 2 | NAICS-22 Non-Cogen | PV | SUN | SUN | PJM | 7861 | 2304 | 2022
solar pv | TRUE | 60771 | N | . | Timber Creek HS | MN8 Energy LLC | 61944 | NJ | MAT | RFC |  | 22 | 2 | NAICS-22 Non-Cogen | PV | SUN | SUN | PJM | 5135 | 1505 | 2022
solar pv | TRUE | 60772 | N | . | Adams Ave MS and HS | MN8 Energy LLC | 61944 | NJ | MAT | RFC |  | 22 | 2 | NAICS-22 Non-Cogen | PV | SUN | SUN | PJM | 18302 | 5364 | 2022
solar pv | TRUE | 60774 | N | . | Phantom Solar | Phantom Solar, LLC | 60400 | TX | WSC | TRE |  | 22 | 2 | NAICS-22 Non-Cogen | PV | SUN | SUN | ERCO | 92698 | 27168 | 2022
solar pv | TRUE | 60775 | N | . | Deerfield CSG Solar | MN8 Energy LLC | 61944 | MA | NEW | NPCC |  | 22 | 2 | NAICS-22 Non-Cogen | PV | SUN | SUN | ISNE | 22513 | 6598 | 2022
solar pv | TRUE | 60776 | N | . | Community Foodbank of NJ | Community Foodbank of NJ | 60462 | NJ | MAT | RFC |  | 22 | 2 | NAICS-22 Non-Cogen | PV | SUN | SUN | PJM | 2997 | 879 | 2022
solar pv | TRUE | 60777 | N | . | American Kings Solar, LLC | MN8 Energy LLC | 61944 | CA | PACC | WECC |  | 22 | 2 | NAICS-22 Non-Cogen | PV | SUN | SUN | CISO | 954545 | 279761 | 2022
solar pv | TRUE | 60778 | N | . | Hew Fulton Farm, LLC | Strata Manager, LLC | 64778 | NC | SAT | SERC |  | 22 | 2 | NAICS-22 Non-Cogen | PV | SUN | SUN | DUK | 31864 | 9339 | 2022
solar pv | TRUE | 60779 | N | . | McGoogan Farm, LLC | Strata Manager, LLC | 64778 | NC | SAT | SERC |  | 22 | 2 | NAICS-22 Non-Cogen | PV | SUN | SUN | DUK | 33108 | 9703 | 2022
solar pv | FALSE | 60781 | N | . | Royal Wine Corp Solar Power Plant | Royal Wine Corp | 60467 | NJ | MAT | RFC |  | 312 | 6 | Industrial NAICS Non-Cogen | PV | SUN | SUN | PJM | 4565 | 1338 | 2022
solar pv | TRUE | 60782 | N | . | Barnhill Road Solar, LLC | Cypress Creek Renewables | 61060 | NC | SAT | SERC |  | 22 | 2 | NAICS-22 Non-Cogen | PV | SUN | SUN | PJM | 18333 | 5373 | 2022
solar pv | TRUE | 60783 | N | . | Leggett Solar, LLC | Cypress Creek Renewables | 61060 | NC | SAT | SERC |  | 22 | 2 | NAICS-22 Non-Cogen | PV | SUN | SUN | PJM | 28579 | 8376 | 2022
solar pv | TRUE | 60784 | N | . | Jersey Holdings | Heelstone Energy Holdings, LLC | 59462 | NC | SAT | SERC |  | 22 | 2 | NAICS-22 Non-Cogen | PV | SUN | SUN | DUK | 31914 | 9353 | 2022
geothermal | TRUE | 60785 | N | . | Tungsten Mountain | Tungsten Mountain | 60472 | NV | MTN | WECC |  | 22 | 2 | NAICS-22 Non-Cogen | BT | GEO | GEO | NEVP | 994543 | 291484 | 2022
solar pv | TRUE | 60785 | N | . | Tungsten Mountain | Tungsten Mountain | 60472 | NV | MTN | WECC |  | 22 | 2 | NAICS-22 Non-Cogen | PV | SUN | SUN | NEVP | 60821 | 17826 | 2022
solar pv | TRUE | 60787 | N | . | Williamston Speight Solar, LLC | Williamston Speight Solar, LLC | 60454 | NC | SAT | SERC |  | 22 | 2 | NAICS-22 Non-Cogen | PV | SUN | SUN | PJM | 84102 | 24649 | 2022
solar pv | TRUE | 60788 | N | . | Suwannee Solar Facility | Duke Energy Florida, LLC | 6455 | FL | SAT | SERC |  | 22 | 1 | Electric Utility | PV | SUN | SUN | FPC | 59063 | 17310 | 2022
solar pv | TRUE | 60789 | N | . | Bluebell Solar | Bluebell Solar, LLC | 60476 | TX | WSC | TRE |  | 22 | 2 | NAICS-22 Non-Cogen | PV | SUN | SUN | ERCO | 248776 | 72912 | 2022
solar pv | TRUE | 60790 | N | . | PVN Milliken, LLC | PVN Milliken, LLC | 60455 | CA | PACC | WECC |  | 22 | 2 | NAICS-22 Non-Cogen | PV | SUN | SUN | CISO | 18107 | 5307 | 2022
solar pv | TRUE | 60791 | N | . | SunAnza | Arizona Electric Pwr Coop Inc | 796 | CA | PACC | WECC |  | 22 | 1 | Electric Utility | PV | SUN | SUN | CISO | 28025 | 8214 | 2022
biomass | TRUE | 60792 | N | . | Republic Services Renewable Energy, LLC | Republic Services Renewable Energy, LLC | 56996 | NV | MTN | WECC |  | 22 | 2 | NAICS-22 Non-Cogen | GT | LFG | MLG | NEVP | 466988 | 29535 | 2022
solar pv | TRUE | 60795 | N | . | Eichtens Community Solar | Terraform Arcadia | 63249 | MN | WNC | MRO |  | 22 | 2 | NAICS-22 Non-Cogen | PV | SUN | SUN | MISO | 23155 | 6786 | 2022
solar pv | TRUE | 60796 | N | . | Red Wing Community Solar | Terraform Arcadia | 63249 | MN | WNC | MRO |  | 22 | 2 | NAICS-22 Non-Cogen | PV | SUN | SUN | MISO | 27799 | 8147 | 2022
natural gas peaker | FALSE | 60797 | N | . | Lake Forest Hospital Central Energy Plant | Northwestern Lake Forest Hospital | 60481 | IL | ENC | RFC |  | 622 | 4 | Commercial NAICS Non-Cogen | IC | NG | NG | PJM | 2910 | 262 | 2022
solar pv | TRUE | 60798 | N | . | South Atlantic Services Solar Farm I | South Atlantic Services Inc | 60478 | NC | SAT | SERC |  | 22 | 2 | NAICS-22 Non-Cogen | PV | SUN | SUN | DUK | 9014 | 2642 | 2022
solar pv | TRUE | 60799 | N | . | Iron Horse Solar 4, LLC | Iron Horse Solar 4, LLC | 60479 | MA | NEW | NPCC |  | 22 | 2 | NAICS-22 Non-Cogen | PV | SUN | SUN | ISNE | 27387 | 8027 | 2022
solar pv | TRUE | 60800 | N | . | Catawba Solar LLC | Catawba Solar LLC | 60480 | NC | SAT | SERC |  | 22 | 2 | NAICS-22 Non-Cogen | PV | SUN | SUN | DUK | 12006 | 3519 | 2022
solar pv | TRUE | 60801 | N | . | CEC Solar #1117, LLC | Clean Focus Renewables, Inc. | 60609 | CO | MTN | WECC |  | 22 | 2 | NAICS-22 Non-Cogen | PV | SUN | SUN | PSCO | 12955 | 3797 | 2022
solar pv | TRUE | 60802 | N | . | ACCC Mays Landing | MN8 Energy LLC | 61944 | NJ | MAT | RFC |  | 22 | 2 | NAICS-22 Non-Cogen | PV | SUN | SUN | PJM | 6909 | 2025 | 2022
solar pv | TRUE | 60803 | N | . | Deutsche Bank- Piscataway Solar | Deutsche Bank | 60960 | NJ | MAT | RFC |  | 22 | 2 | NAICS-22 Non-Cogen | PV | SUN | SUN | PJM | 1707 | 500 | 2022
solar pv | TRUE | 60804 | N | . | Gemini Technologies Services, Inc. Solar | Gemini Technologies Services, Inc. | 60961 | NJ | MAT | RFC |  | 22 | 2 | NAICS-22 Non-Cogen | PV | SUN | SUN | PJM | 4277 | 1253 | 2022
solar pv | TRUE | 60805 | N | . | Beaver Run | Altus Power America Management, LLC | 60281 | NJ | MAT | RFC |  | 22 | 2 | NAICS-22 Non-Cogen | PV | SUN | SUN | PJM | 16678 | 4888 | 2022
solar pv | TRUE | 60806 | N | . | North Bergen Solar | Hartz Solar, LLC | 60268 | NJ | MAT | RFC |  | 22 | 2 | NAICS-22 Non-Cogen | PV | SUN | SUN | PJM | 8545 | 2504 | 2022
solar pv | TRUE | 60808 | N | . | US Foods Solar | CD US Solar MT1 LLC | 58677 | NJ | MAT | RFC |  | 22 | 2 | NAICS-22 Non-Cogen | PV | SUN | SUN | PJM | 22539 | 6606 | 2022
solar pv | TRUE | 60809 | N | . | Summit Water Nexus Mt. Holly, LLC Solar | Summit Water Nexus, Mount Holly, LLC | 60955 | NJ | MAT | RFC |  | 22 | 2 | NAICS-22 Non-Cogen | PV | SUN | SUN | PJM | 5167 | 1514 | 2022
solar pv | TRUE | 60810 | N | . | Sabert Solar | Sabert Corporation | 61023 | NJ | MAT | RFC |  | 22 | 2 | NAICS-22 Non-Cogen | PV | SUN | SUN | PJM | 9657 | 2830 | 2022
solar pv | TRUE | 60813 | N | . | Cloverdale Solar Center | Adapture Renewables, Inc. | 60496 | CA | PACC | WECC |  | 22 | 2 | NAICS-22 Non-Cogen | PV | SUN | SUN | CISO | 7959 | 2333 | 2022
other | TRUE | 60815 | N | . | Hampshire College Hybrid | Tesla Inc. | 60947 | MA | NEW | NPCC |  | 22 | 2 | NAICS-22 Non-Cogen | BA | MWH | OTH | ISNE | 0 | -16 | 2022
solar pv | TRUE | 60815 | N | . | Hampshire College Hybrid | Tesla Inc. | 60947 | MA | NEW | NPCC |  | 22 | 2 | NAICS-22 Non-Cogen | PV | SUN | SUN | ISNE | 19691 | 5771 | 2022
solar pv | TRUE | 60816 | N | . | Town of Lexington Solar | Syncarpha Lexington, LLC | 61132 | MA | NEW | NPCC |  | 22 | 2 | NAICS-22 Non-Cogen | PV | SUN | SUN | ISNE | 9226 | 2704 | 2022
solar pv | TRUE | 60817 | N | . | Sullivan County - Adult Care Solar | Tesla Inc. | 60947 | NY | MAT | NPCC |  | 22 | 2 | NAICS-22 Non-Cogen | PV | SUN | SUN | NYIS | 8776 | 2572 | 2022
solar pv | TRUE | 60818 | N | . | Oswego County - Fulton Solar | Tesla Inc. | 60947 | NY | MAT | NPCC |  | 22 | 2 | NAICS-22 Non-Cogen | PV | SUN | SUN | NYIS | 8566 | 2511 | 2022
solar pv | TRUE | 60819 | N | . | Jefferson-Lewis BOCES Solar | Cypress Creek Renewables | 61060 | NY | MAT | NPCC |  | 22 | 2 | NAICS-22 Non-Cogen | PV | SUN | SUN | NYIS | 9342 | 2738 | 2022
solar pv | TRUE | 60820 | N | . | Montgomery County Correctional Facility | Tesla Inc. | 60947 | MD | SAT | RFC |  | 22 | 2 | NAICS-22 Non-Cogen | PV | SUN | SUN | PJM | 8220 | 2409 | 2022
solar pv | TRUE | 60821 | N | . | Weber State University - Davis Campus PV | Tesla Inc. | 60947 | UT | MTN | WECC |  | 22 | 2 | NAICS-22 Non-Cogen | PV | SUN | SUN | WACM | 9441 | 2767 | 2022
solar pv | TRUE | 60822 | N | . | Intel - Ocotillo Campus Solar | Tesla Inc. | 60947 | AZ | MTN | WECC |  | 22 | 2 | NAICS-22 Non-Cogen | PV | SUN | SUN | AZPS | 31312 | 9177 | 2022
solar pv | TRUE | 60823 | N | . | South Sioux City Solar | Tesla Inc. | 60947 | NE | WNC | MRO |  | 22 | 2 | NAICS-22 Non-Cogen | PV | SUN | SUN | SWPP | 14109 | 4135 | 2022
solar pv | TRUE | 60824 | N | . | Valley Sanitary District WTP Solar | Tesla Inc. | 60947 | CA | PACC | WECC |  | 22 | 2 | NAICS-22 Non-Cogen | PV | SUN | SUN | LDWP | 5650 | 1656 | 2022
solar pv | TRUE | 60825 | N | . | Colgreen North Shore Solar Farm | Sunpin Holdings, LLC | 60495 | CA | PACC | WECC |  | 22 | 2 | NAICS-22 Non-Cogen | PV | SUN | SUN | IID | 549513 | 161053.35 | 2022
solar pv | TRUE | 60827 | N | . | Sun Streams, LLC | EDP Renewables North America LLC | 61785 | AZ | MTN | WECC |  | 22 | 2 | NAICS-22 Non-Cogen | PV | SUN | SUN | CISO | 1388558 | 406963 | 2022
solar pv | TRUE | 60830 | N | . | Webster Holdco Solar CSG | Webster Holdco LLC | 60486 | MN | WNC | MRO |  | 22 | 2 | NAICS-22 Non-Cogen | PV | SUN | SUN | MISO | 26293 | 7706 | 2022
biomass | TRUE | 60831 | N | . | Orbit Energy RI | Anaergia | 64553 | RI | NEW | NPCC |  | 22 | 2 | NAICS-22 Non-Cogen | IC | OBG | ORW | ISNE | 37875 | 3666.18 | 2022
solar pv | TRUE | 60832 | N | . | Farmington Holdco Solar | Farmington Holdco LLC | 60501 | MN | WNC | MRO |  | 22 | 2 | NAICS-22 Non-Cogen | PV | SUN | SUN | MISO | 26077 | 7643 | 2022
solar pv | TRUE | 60833 | N | . | Dodge Holdco Solar CSG | Dodge Holdco LLC | 60485 | MN | WNC | MRO |  | 22 | 2 | NAICS-22 Non-Cogen | PV | SUN | SUN | MISO | 20477 | 6001 | 2022
solar pv | TRUE | 60834 | N | . | Hwy 14 Holdco Solar CSG | Hwy 14 Holdco, LLC | 60488 | MN | WNC | MRO |  | 22 | 2 | NAICS-22 Non-Cogen | PV | SUN | SUN | MISO | 24461 | 7169 | 2022
solar pv | TRUE | 60835 | N | . | Pine Island Solar CSG | Pine Island Holdco, LLC | 60490 | MN | WNC | MRO |  | 22 | 2 | NAICS-22 Non-Cogen | PV | SUN | SUN | MISO | 20219 | 5926 | 2022
solar pv | TRUE | 60836 | N | . | Big Lake Holdco Solar CSG | Big Lake Holdco LLC | 60489 | MN | WNC | MRO |  | 22 | 2 | NAICS-22 Non-Cogen | PV | SUN | SUN | MISO | 27971 | 8198 | 2022
solar pv | TRUE | 60837 | N | . | Forest Lake Solar CSG | Forest Lake Holdco LLC | 60491 | MN | WNC | MRO |  | 22 | 2 | NAICS-22 Non-Cogen | PV | SUN | SUN | MISO | 25136 | 7367 | 2022
solar pv | TRUE | 60838 | N | . | Wabasha Holdco Solar CSG | Wabasha Holdco LLC | 60487 | MN | WNC | MRO |  | 22 | 2 | NAICS-22 Non-Cogen | PV | SUN | SUN | MISO | 16014 | 4693 | 2022
solar pv | TRUE | 60839 | N | . | Goya Foods, Inc- Jersey City Solar | Goya Foods Inc. | 60993 | NJ | MAT | RFC |  | 22 | 2 | NAICS-22 Non-Cogen | PV | SUN | SUN | PJM | 10697 | 3135 | 2022
solar pv | TRUE | 60840 | N | . | Goya Foods, Inc- Secaucus Solar | Goya Foods Inc. | 60993 | NJ | MAT | RFC |  | 22 | 2 | NAICS-22 Non-Cogen | PV | SUN | SUN | PJM | 8049 | 2359 | 2022
solar pv | TRUE | 60841 | N | . | Prudential 55 Livingston Roseland Solar | Prudential Drive Investors, LLC | 64798 | NJ | MAT | RFC |  | 22 | 2 | NAICS-22 Non-Cogen | PV | SUN | SUN | PJM | 6928 | 2030.49 | 2022
solar pv | TRUE | 60842 | N | . | Prudential 80 Livingston Roseland Solar | Prudential Drive Investors, LLC | 64798 | NJ | MAT | RFC |  | 22 | 2 | NAICS-22 Non-Cogen | PV | SUN | SUN | PJM | 9320 | 2731.41 | 2022
solar pv | FALSE | 60843 | N | . | River Terminal Development Solar | RTC Properties Inc | 16380 | NJ | MAT | RFC |  | 53 | 4 | Commercial NAICS Non-Cogen | PV | SUN | SUN | PJM | 12337 | 3616 | 2022
solar pv | TRUE | 60844 | N | . | Genentech Vacaville Meter #1 | Tesla Inc. | 60947 | CA | PACC | WECC |  | 22 | 2 | NAICS-22 Non-Cogen | PV | SUN | SUN | CISO | 46137 | 13522 | 2022
solar pv | TRUE | 60846 | N | . | US GSA - Sacramento | Tesla Inc. | 60947 | CA | PACC | WECC |  | 22 | 2 | NAICS-22 Non-Cogen | PV | SUN | SUN | BANC | 7916 | 2320 | 2022
solar pv | TRUE | 60847 | N | . | Garrett County - DPU Treatment Plant | Tesla Inc. | 60947 | MD | SAT | RFC |  | 22 | 2 | NAICS-22 Non-Cogen | PV | SUN | SUN | PJM | 5598 | 1641 | 2022
solar pv | TRUE | 60848 | N | . | Temple Solar Arrays | UGI Energy Services, LLC | 60508 | PA | MAT | RFC |  | 22 | 2 | NAICS-22 Non-Cogen | PV | SUN | SUN | PJM | 7965 | 2334 | 2022
solar pv | TRUE | 60849 | N | . | Emmitsburg Solar Arrays | UGI Energy Services, LLC | 60508 | MD | SAT | RFC |  | 22 | 2 | NAICS-22 Non-Cogen | PV | SUN | SUN | PJM | 9140 | 2678 | 2022
solar pv | TRUE | 60851 | N | . | Curtis Hill Solar CSG | CCC Solar Holdings LLC | 61561 | MA | NEW | NPCC |  | 22 | 2 | NAICS-22 Non-Cogen | PV | SUN | SUN | ISNE | 12449 | 3649 | 2022
solar pv | TRUE | 60852 | N | . | Depot Hill Solar CSG | CCC Solar Holdings LLC | 61561 | MA | NEW | NPCC |  | 22 | 2 | NAICS-22 Non-Cogen | PV | SUN | SUN | ISNE | 12610 | 3696 | 2022
solar pv | TRUE | 60853 | N | . | SR Houston | SR Houston Holdings, LLC | 60511 | MS | ESC | SERC |  | 22 | 2 | NAICS-22 Non-Cogen | PV | SUN | SUN | TVA | 11866 | 3478 | 2022
solar pv | TRUE | 60854 | N | . | Bird Machine Solar Farm | Bird Machine Solar Farm, LLC | 60513 | MA | NEW | NPCC |  | 22 | 2 | NAICS-22 Non-Cogen | PV | SUN | SUN | ISNE | 20971 | 6146 | 2022
solar pv | TRUE | 60855 | N | . | Iron Horse Solar I CSG | Iron Horse Solar 1, LLC | 60514 | MA | NEW | NPCC |  | 22 | 2 | NAICS-22 Non-Cogen | PV | SUN | SUN | ISNE | 15787 | 4627 | 2022
onshore wind | TRUE | 60856 | N | . | Astra Wind Farm | Astra Wind LLC | 60515 | TX | WSC | TRE |  | 22 | 2 | NAICS-22 Non-Cogen | WT | WND | WND | ERCO | 1868851 | 547729 | 2022
solar pv | FALSE | 60857 | N | . | NES Rutgers Solar | NES Rutgers LLC | 60516 | NJ | MAT | RFC |  | 326 | 6 | Industrial NAICS Non-Cogen | PV | SUN | SUN | PJM | 1947 | 571 | 2022
solar pv | TRUE | 60858 | N | . | 126 Grove Solar LLC | Altus Power America Management, LLC | 60281 | MA | NEW | NPCC |  | 22 | 2 | NAICS-22 Non-Cogen | PV | SUN | SUN | ISNE | 8349 | 2447 | 2022
solar pv | TRUE | 60860 | N | . | VEC Alburgh Array | SoCore Energy LLC | 60520 | VT | NEW | NPCC |  | 22 | 2 | NAICS-22 Non-Cogen | PV | SUN | SUN | ISNE | 4600 | 1348 | 2022
solar pv | TRUE | 60861 | N | . | Dept of General Services -FTB | California PV Energy 2, LLC | 60518 | CA | PACC | WECC |  | 22 | 2 | NAICS-22 Non-Cogen | PV | SUN | SUN | BANC | 18316 | 5368 | 2022
solar pv | TRUE | 60863 | N | . | Cooperative Solar One | East Kentucky Power Coop, Inc | 5580 | KY | ESC | SERC |  | 22 | 1 | Electric Utility | PV | SUN | SUN | PJM | 43795 | 12835 | 2022
solar pv | TRUE | 60864 | N | . | Kokomo Solar 1, LLC | Kokomo Solar 1, LLC | 60505 | IN | ENC | RFC |  | 22 | 2 | NAICS-22 Non-Cogen | PV | SUN | SUN | MISO | 26252 | 7694 | 2022
onshore wind | TRUE | 60865 | N | . | Equity Industrial Turbines | Equity Industrial Turbines | 60521 | MA | NEW | NPCC |  | 22 | 2 | NAICS-22 Non-Cogen | WT | WND | WND | ISNE | 22423 | 6572 | 2022
solar pv | TRUE | 60866 | N | . | Bashaw Solar CSG 1, LLC | Bashaw Solar 1, LLC | 60484 | MA | NEW | NPCC |  | 22 | 2 | NAICS-22 Non-Cogen | PV | SUN | SUN | ISNE | 10578 | 3100 | 2022
solar pv | TRUE | 60867 | N | . | Kearsarge Southwick LLC | Kearsarge Solar LLC | 59232 | MA | NEW | NPCC |  | 22 | 2 | NAICS-22 Non-Cogen | PV | SUN | SUN | ISNE | 21288 | 6239 | 2022
hydro | TRUE | 60868 | N | . | Timothy Lake Powerhouse | Portland General Electric Co | 15248 | OR | PACC | WECC |  | 22 | 1 | Electric Utility | HY | WAT | HYC | PGE | 0 | 0 | 2022
solar pv | TRUE | 60869 | N | . | Solar Star California, XLIV, LLC | MN8 Energy LLC | 61944 | CA | PACC | WECC |  | 22 | 2 | NAICS-22 Non-Cogen | PV | SUN | SUN | CISO | 90862 | 26630 | 2022
onshore wind | TRUE | 60873 | N | . | Prairie Wind Farm | MidAmerican Energy Co | 12341 | IA | WNC | MRO |  | 22 | 1 | Electric Utility | WT | WND | WND | MISO | 2181257 | 639290 | 2022
solar pv | TRUE | 60874 | N | . | GMP Solar - Hartford | Green Mountain Power Corp | 7601 | VT | NEW | NPCC |  | 22 | 1 | Electric Utility | PV | SUN | SUN | ISNE | 26878 | 7878 | 2022
solar pv | TRUE | 60875 | N | . | GMP Solar - Williston | Green Mountain Power Corp | 7601 | VT | NEW | NPCC |  | 22 | 1 | Electric Utility | PV | SUN | SUN | ISNE | 24477 | 7174 | 2022
solar pv | TRUE | 60876 | N | . | Eastern Iowa Solar | Central Iowa Power Cooperative | 3258 | IA | WNC | MRO |  | 22 | 1 | Electric Utility | PV | SUN | SUN | MISO | 10758 | 3153 | 2022
solar pv | TRUE | 60877 | N | . | GMP Solar - Williamstown | Green Mountain Power Corp | 7601 | VT | NEW | NPCC |  | 22 | 1 | Electric Utility | PV | SUN | SUN | ISNE | 25567 | 7493 | 2022
solar pv | TRUE | 60878 | N | . | Sutton Solar CSG | Sutton Solar, LLC | 60529 | MA | NEW | NPCC |  | 22 | 2 | NAICS-22 Non-Cogen | PV | SUN | SUN | ISNE | 11548 | 3385 | 2022
solar pv | TRUE | 60879 | N | . | Nexamp Peak CSG | Nexamp Peak, LLC | 60530 | MA | NEW | NPCC |  | 22 | 2 | NAICS-22 Non-Cogen | PV | SUN | SUN | ISNE | 7483 | 2193 | 2022
solar pv | TRUE | 60880 | N | . | Stafford MS Ground Mount Community Solar | Town of Stafford, CT | 60911 | CT | NEW | NPCC |  | 22 | 2 | NAICS-22 Non-Cogen | PV | SUN | SUN | ISNE | 11478 | 3364 | 2022
solar pv | TRUE | 60881 | N | . | Bernhardt Furniture Solar Farm | Bernhardt Furniture Company | 60532 | NC | SAT | SERC |  | 22 | 2 | NAICS-22 Non-Cogen | PV | SUN | SUN | DUK | 5453 | 1598 | 2022
solar pv | TRUE | 60882 | N | . | Carl Friedrich Gauss Solar | Heelstone Energy Holdings, LLC | 59462 | NC | SAT | SERC |  | 22 | 2 | NAICS-22 Non-Cogen | PV | SUN | SUN | PJM | 28561 | 8371 | 2022
onshore wind | TRUE | 60883 | N | . | Deerfield Wind Energy, LLC | Deerfield Wind Energy, LLC | 60537 | MI | ENC | RFC |  | 22 | 2 | NAICS-22 Non-Cogen | WT | WND | WND | MISO | 1897311 | 556070 | 2022
solar pv | TRUE | 60885 | N | . | Boulder Solar II, LLC | AEP Renewables | 60639 | NV | MTN | WECC |  | 22 | 2 | NAICS-22 Non-Cogen | PV | SUN | SUN | NEVP | 443849 | 130085 | 2022
solar pv | TRUE | 60886 | N | . | Pavant Solar III | AEP Renewables | 60639 | UT | MTN | WECC |  | 22 | 2 | NAICS-22 Non-Cogen | PV | SUN | SUN | PACE | 157600 | 46190 | 2022
solar pv | TRUE | 60887 | N | . | Sauk DPC Solar | SoCore Energy LLC | 60520 | WI | ENC | MRO |  | 22 | 2 | NAICS-22 Non-Cogen | PV | SUN | SUN | MISO | 4560 | 1337 | 2022
solar pv | TRUE | 60888 | N | . | Lafayette DPC Solar | SoCore Energy LLC | 60520 | WI | ENC | MRO |  | 22 | 2 | NAICS-22 Non-Cogen | PV | SUN | SUN | MISO | 5255 | 1540 | 2022
solar pv | TRUE | 60889 | N | . | Conrath DPC Solar | SoCore Energy LLC | 60520 | WI | ENC | MRO |  | 22 | 2 | NAICS-22 Non-Cogen | PV | SUN | SUN | MISO | 4620 | 1354 | 2022
solar pv | TRUE | 60890 | N | . | Warren DPC Solar | SoCore Energy LLC | 60520 | WI | ENC | MRO |  | 22 | 2 | NAICS-22 Non-Cogen | PV | SUN | SUN | MISO | 12910 | 3783 | 2022
solar pv | TRUE | 60891 | N | . | Liberty Pole DPC Solar | SoCore Energy LLC | 60520 | WI | ENC | MRO |  | 22 | 2 | NAICS-22 Non-Cogen | PV | SUN | SUN | MISO | 6991 | 2049 | 2022
solar pv | TRUE | 60892 | N | . | Downsville DPC Solar | SoCore Energy LLC | 60520 | WI | ENC | MRO |  | 22 | 2 | NAICS-22 Non-Cogen | PV | SUN | SUN | MISO | 5483 | 1607 | 2022
solar pv | TRUE | 60893 | N | . | Mt. Hope DPC Solar | SoCore Energy LLC | 60520 | WI | ENC | MRO |  | 22 | 2 | NAICS-22 Non-Cogen | PV | SUN | SUN | MISO | 7043 | 2064 | 2022
solar pv | TRUE | 60894 | N | . | Medford DPC Solar | SoCore Energy LLC | 60520 | WI | ENC | MRO |  | 22 | 2 | NAICS-22 Non-Cogen | PV | SUN | SUN | MISO | 9963 | 2920 | 2022
solar pv | TRUE | 60895 | N | . | Whistling Winds DPC Solar | SoCore Energy LLC | 60520 | WI | ENC | MRO |  | 22 | 2 | NAICS-22 Non-Cogen | PV | SUN | SUN | MISO | 9262 | 2715 | 2022
onshore wind | TRUE | 60901 | N | . | Willow Springs Wind Farm | Willow Springs Windfarm, LLC | 60542 | TX | WSC | TRE |  | 22 | 2 | NAICS-22 Non-Cogen | WT | WND | WND | ERCO | 3013295 | 883146 | 2022
onshore wind | TRUE | 60902 | N | . | Dermott Wind | Dermott Wind, LLC | 60543 | TX | WSC | TRE |  | 22 | 2 | NAICS-22 Non-Cogen | WT | WND | WND | ERCO | 3228391 | 946187 | 2022
natural gas combined cycle | TRUE | 60903 | N | . | Salem Harbor Power Development LP | Salem Harbor Power Development LP | 59928 | MA | NEW | NPCC |  | 22 | 2 | NAICS-22 Non-Cogen | CA | NG | NG | ISNE | 69177 | 201944 | 2022
natural gas combined cycle | TRUE | 60903 | N | . | Salem Harbor Power Development LP | Salem Harbor Power Development LP | 59928 | MA | NEW | NPCC |  | 22 | 2 | NAICS-22 Non-Cogen | CT | NG | NG | ISNE | 4257447 | 342730 | 2022
solar pv | TRUE | 60904 | N | . | Time Warner Cable - Knowles | Tesla Inc. | 60947 | NY | MAT | NPCC |  | 22 | 2 | NAICS-22 Non-Cogen | PV | SUN | SUN | NYIS | 10066 | 2950 | 2022
onshore wind | TRUE | 60905 | N | . | Oliver Wind III, LLC | Oliver Wind III, LLC | 60562 | ND | WNC | MRO |  | 22 | 2 | NAICS-22 Non-Cogen | WT | WND | WND | MISO | 1568494 | 459699 | 2022
other | TRUE | 60906 | N | . | Mt. Tom Solar Project Hybrid | Mt. Tom Solar, LLC | 60471 | MA | NEW | NPCC |  | 22 | 2 | NAICS-22 Non-Cogen | BA | MWH | OTH | ISNE | 0 | -275 | 2022
solar pv | TRUE | 60906 | N | . | Mt. Tom Solar Project Hybrid | Mt. Tom Solar, LLC | 60471 | MA | NEW | NPCC |  | 22 | 2 | NAICS-22 Non-Cogen | PV | SUN | SUN | ISNE | 23136 | 6781 | 2022
solar pv | TRUE | 60908 | N | . | Northampton Landfill Solar PV | Ameresco Glendale Road Solar PV LLC | 60541 | MA | NEW | NPCC |  | 22 | 2 | NAICS-22 Non-Cogen | PV | SUN | SUN | ISNE | 13561 | 3974 | 2022
solar pv | TRUE | 60909 | N | . | Hartford Landfill Solar EGF | Materials Innovation Recycling Authority | 60166 | CT | NEW | NPCC |  | 22 | 2 | NAICS-22 Non-Cogen | PV | SUN | SUN | ISNE | 5210 | 1527 | 2022
onshore wind | TRUE | 60911 | N | . | Green Energy Machine | Green Energy Machine, LLC | 60567 | IA | WNC | MRO |  | 22 | 2 | NAICS-22 Non-Cogen | WT | WND | WND | MISO | 24769 | 7259 | 2022
solar pv | TRUE | 60912 | N | . | Cold River Road Solar | AEP Onsite Partners, LLC | 60571 | VT | NEW | NPCC |  | 22 | 2 | NAICS-22 Non-Cogen | PV | SUN | SUN | ISNE | 11960 | 3505 | 2022
solar pv | TRUE | 60913 | N | . | Ohio Northern University Solar Site | AEP Onsite Partners, LLC | 60571 | OH | ENC | RFC |  | 22 | 2 | NAICS-22 Non-Cogen | PV | SUN | SUN | PJM | 15344 | 4497 | 2022
solar pv | TRUE | 60914 | N | . | Westmont 300B | Westmont Solar, LLC | 60991 | CA | PACC | WECC |  | 22 | 2 | NAICS-22 Non-Cogen | PV | SUN | SUN | LDWP | 19220 | 5633 | 2022
solar pv | TRUE | 60915 | N | . | Correctional Solar LLC | Dominion Renewable Energy | 58468 | VA | SAT | SERC |  | 22 | 2 | NAICS-22 Non-Cogen | PV | SUN | SUN | PJM | 111177 | 32584 | 2022
solar pv | TRUE | 60916 | N | . | Sussex Drive, LLC | Dominion Renewable Energy | 58468 | VA | SAT | SERC |  | 22 | 2 | NAICS-22 Non-Cogen | PV | SUN | SUN | PJM | 130780 | 38330 | 2022
solar pv | TRUE | 60917 | N | . | Buckingham Solar LLC | Dominion Renewable Energy | 58468 | VA | SAT | SERC |  | 22 | 2 | NAICS-22 Non-Cogen | PV | SUN | SUN | PJM | 119641 | 35065 | 2022
biomass | FALSE | 60918 | N | . | Verwey-Hanford Dairy Digester #1 | AlsoEnergy | 60572 | CA | PACC | WECC |  | 112 | 6 | Industrial NAICS Non-Cogen | IC | OBG | ORW | CISO | 756 | 74 | 2022
solar pv | TRUE | 60919 | N | . | Shakopee Met Council WTP | Oak Leaf Solar V LLC | 60573 | MN | WNC | MRO |  | 22 | 2 | NAICS-22 Non-Cogen | PV | SUN | SUN | MISO | 5046 | 1479 | 2022
solar pv | TRUE | 60920 | N | . | Viper Solar | Cypress Creek Renewables | 61060 | NC | SAT | SERC |  | 22 | 2 | NAICS-22 Non-Cogen | PV | SUN | SUN | CPLE | 13696 | 4014 | 2022
solar pv | TRUE | 60921 | N | . | Scarlet Solar | Cypress Creek Renewables | 61060 | NC | SAT | SERC |  | 22 | 2 | NAICS-22 Non-Cogen | PV | SUN | SUN | CPLE | 13436 | 3938 | 2022
solar pv | TRUE | 60922 | N | . | Ruskin Solar | Cypress Creek Renewables | 61060 | NC | SAT | SERC |  | 22 | 2 | NAICS-22 Non-Cogen | PV | SUN | SUN | CPLE | 13497 | 3956 | 2022
solar pv | TRUE | 60923 | N | . | Clyde Solar Array | AEP Onsite Partners, LLC | 60571 | OH | ENC | RFC |  | 22 | 2 | NAICS-22 Non-Cogen | PV | SUN | SUN | PJM | 14962 | 4385 | 2022
solar pv | TRUE | 60924 | N | . | Ozarks Natural Energy Community Solar | Ozarks Electric Coop Corp - (AR) | 14289 | AR | WSC | MRO |  | 22 | 1 | Electric Utility | PV | SUN | SUN | SWPP | 5083 | 1490 | 2022
natural gas combined cycle | TRUE | 60925 | N | . | Montgomery County | Entergy Texas Inc. | 55937 | TX | WSC | SERC |  | 22 | 1 | Electric Utility | CA | NG | NG | MISO | 0 | 2155135 | 2022
natural gas combined cycle | TRUE | 60925 | N | . | Montgomery County | Entergy Texas Inc. | 55937 | TX | WSC | SERC |  | 22 | 1 | Electric Utility | CT | NG | NG | MISO | 44372961 | 3830352 | 2022
natural gas combined cycle | TRUE | 60926 | N | . | St. Charles Power Station (LA) | Entergy Louisiana LLC | 11241 | LA | WSC | SERC |  | 22 | 1 | Electric Utility | CA | NG | NG | MISO | 0 | 2381008 | 2022
natural gas combined cycle | TRUE | 60926 | N | . | St. Charles Power Station (LA) | Entergy Louisiana LLC | 11241 | LA | WSC | SERC |  | 22 | 1 | Electric Utility | CT | NG | NG | MISO | 39562296 | 3156577 | 2022
natural gas combined cycle | TRUE | 60927 | N | . | Lake Charles Power | Entergy Louisiana LLC | 11241 | LA | WSC | SERC |  | 22 | 1 | Electric Utility | CA | NG | NG | MISO | 0 | 2444787 | 2022
natural gas combined cycle | TRUE | 60927 | N | . | Lake Charles Power | Entergy Louisiana LLC | 11241 | LA | WSC | SERC |  | 22 | 1 | Electric Utility | CT | NG | NG | MISO | 41767778 | 3643972 | 2022
natural gas peaker | TRUE | 60928 | N | . | New Orleans Power | Entergy New Orleans, LLC | 13478 | LA | WSC | SERC |  | 22 | 1 | Electric Utility | GT | NG | NG | MISO | 3964626 | 366686 | 2022
solar pv | TRUE | 60929 | N | . | Red Oak Solar Farm, LLC | Heelstone Energy Holdings, LLC | 59462 | NC | SAT | SERC |  | 22 | 2 | NAICS-22 Non-Cogen | PV | SUN | SUN | DUK | 32167 | 9427 | 2022
solar pv | TRUE | 60930 | N | . | Dublin Solar I | AES Distributed Energy | 61012 | GA | SAT | SERC |  | 22 | 2 | NAICS-22 Non-Cogen | PV | SUN | SUN | SOCO | 23484 | 6883 | 2022
onshore wind | TRUE | 60931 | N | . | CCC Hastings Wind Turbine | CCC Hastings Renewable Energy, LLC | 60578 | NE | WNC | MRO |  | 22 | 2 | NAICS-22 Non-Cogen | WT | WND | WND | SWPP | 27527 | 8068 | 2022
onshore wind | TRUE | 60932 | N | . | Creston Ridge Wind Farm | Creston Ridge, LLC | 60577 | NE | WNC | MRO |  | 22 | 2 | NAICS-22 Non-Cogen | WT | WND | WND | SWPP | 104391 | 30595 | 2022
natural gas peaker | FALSE | 60933 | Y | . | Hopewell Cogeneration NJ | Hopewell Campus Owners LLC | 63953 | NJ | MAT | RFC |  | 541 | 5 | Commercial NAICS Cogen | IC | NG | NG | PJM | 9824 | 946 | 2022
solar pv | TRUE | 60935 | N | . | GRE Marshan Solar | SoCore Energy LLC | 60520 | MN | WNC | MRO |  | 22 | 2 | NAICS-22 Non-Cogen | PV | SUN | SUN | MISO | 4948 | 1450 | 2022
solar pv | TRUE | 60936 | N | . | New Auburn DPC Solar | SoCore Energy LLC | 60520 | WI | ENC | MRO |  | 22 | 2 | NAICS-22 Non-Cogen | PV | SUN | SUN | MISO | 14695 | 4307 | 2022
solar pv | TRUE | 60937 | N | . | Antlia Community Solar | Antlia Community Solar | 60587 | MN | WNC | MRO |  | 22 | 2 | NAICS-22 Non-Cogen | PV | SUN | SUN | MISO | 12139 | 3558 | 2022
solar pv | TRUE | 60938 | N | . | Aries Community Solar | Aries Community Solar | 60588 | MN | WNC | MRO |  | 22 | 2 | NAICS-22 Non-Cogen | PV | SUN | SUN | MISO | 20477 | 6001 | 2022
solar pv | TRUE | 60939 | N | . | Centaurus Community Solar | Centaurus Community Solar | 60589 | MN | WNC | MRO |  | 22 | 2 | NAICS-22 Non-Cogen | PV | SUN | SUN | MISO | 11693 | 3427 | 2022
solar pv | TRUE | 60940 | N | . | Gemini Community Solar | Gemini Community Solar | 60590 | MN | WNC | MRO |  | 22 | 2 | NAICS-22 Non-Cogen | PV | SUN | SUN | MISO | 16145 | 4732 | 2022
solar pv | TRUE | 60941 | N | . | Mapleton Community Solar | Mapleton Community Solar | 60591 | MN | WNC | MRO |  | 22 | 2 | NAICS-22 Non-Cogen | PV | SUN | SUN | MISO | 16981 | 4977 | 2022
solar pv | TRUE | 60942 | N | . | Morgan Community Solar | Morgan Community Solar | 60592 | MN | WNC | MRO |  | 22 | 2 | NAICS-22 Non-Cogen | PV | SUN | SUN | MISO | 13627 | 3994 | 2022
solar pv | TRUE | 60943 | N | . | Spica Community Solar | Spica Community Solar | 60593 | MN | WNC | MRO |  | 22 | 2 | NAICS-22 Non-Cogen | PV | SUN | SUN | MISO | 11270 | 3303 | 2022
solar pv | TRUE | 60944 | N | . | Vega Community Solar | Vega Community Solar | 60594 | MN | WNC | MRO |  | 22 | 2 | NAICS-22 Non-Cogen | PV | SUN | SUN | MISO | 28827 | 8449 | 2022
solar pv | TRUE | 60945 | N | . | Spartan PV 1, LLC | Spartan PV 1, LLC | 60595 | MI | ENC | RFC |  | 22 | 2 | NAICS-22 Non-Cogen | PV | SUN | SUN | MISO | 43194 | 12660 | 2022
solar pv | TRUE | 60947 | N | . | Jacumba Solar Farm | AEP Renewables | 60639 | CA | PACC | WECC |  | 22 | 2 | NAICS-22 Non-Cogen | PV | SUN | SUN | CISO | 136330 | 39956 | 2022
solar pv | TRUE | 60951 | N | . | West Dubuque Solar | Interstate Power and Light Co | 9417 | IA | WNC | MRO |  | 22 | 1 | Electric Utility | PV | SUN | SUN | MISO | 18301 | 5364 | 2022
solar pv | TRUE | 60953 | N | . | Owens Valley Solar Project 11 | Los Angeles Department of Water & Power | 11208 | CA | PACC | WECC |  | 22 | 2 | NAICS-22 Non-Cogen | PV | SUN | SUN | LDWP | 8695 | 2548 | 2022
solar pv | TRUE | 60954 | N | . | VEC Magee Hill Solar | SoCore Energy LLC | 60520 | VT | NEW | NPCC |  | 22 | 2 | NAICS-22 Non-Cogen | PV | SUN | SUN | ISNE | 6169 | 1808 | 2022
solar pv | TRUE | 60955 | N | . | Strawberry Point DPC Solar | SoCore Energy LLC | 60520 | IA | WNC | MRO |  | 22 | 2 | NAICS-22 Non-Cogen | PV | SUN | SUN | MISO | 7172 | 2102 | 2022
solar pv | TRUE | 60956 | N | . | Westar Cities Solar | SoCore Energy LLC | 60520 | KS | WNC | MRO |  | 22 | 2 | NAICS-22 Non-Cogen | PV | SUN | SUN | SWPP | 8430 | 2471 | 2022
solar pv | TRUE | 60957 | N | . | Sand Lake DPC Solar | SoCore Energy LLC | 60520 | WI | ENC | MRO |  | 22 | 2 | NAICS-22 Non-Cogen | PV | SUN | SUN | MISO | 7746 | 2270 | 2022
solar pv | TRUE | 60958 | N | . | Nesvold Watertown Solar | SoCore Energy LLC | 60520 | MN | WNC | MRO |  | 22 | 2 | NAICS-22 Non-Cogen | PV | SUN | SUN | MISO | 29661 | 8693 | 2022
other | TRUE | 60959 | N | . | Chocksett Rd Energy Storage Project | Sterling Municipal Light Department | 58375 | MA | NEW | NPCC |  | 22 | 1 | Electric Utility | BA | MWH | OTH | ISNE | 0 | 35 | 2022
natural gas peaker | TRUE | 60960 | N | . | Hyperion Treatment Plant CHP Plant | Constellation New Energy Inc. | 60396 | CA | PACC | WECC |  | 22 | 2 | NAICS-22 Non-Cogen | GT | NG | NG | LDWP | 873440 | 72177.468 | 2022
biomass | TRUE | 60960 | N | . | Hyperion Treatment Plant CHP Plant | Constellation New Energy Inc. | 60396 | CA | PACC | WECC |  | 22 | 2 | NAICS-22 Non-Cogen | GT | OBG | ORW | LDWP | 943023 | 80017.532 | 2022
solar pv | TRUE | 60961 | N | . | Violet Solar | Violet Solar, LLC | 60597 | NC | SAT | SERC |  | 22 | 2 | NAICS-22 Non-Cogen | PV | SUN | SUN | DUK | 23171 | 6791 | 2022
solar pv | TRUE | 60962 | N | . | Red Maple Solar | Terraform Arcadia | 63249 | MN | WNC | MRO |  | 22 | 2 | NAICS-22 Non-Cogen | PV | SUN | SUN | MISO | 13557 | 3973 | 2022
solar pv | TRUE | 60964 | N | . | Apache Solar 1 | Arizona Electric Pwr Coop Inc | 796 | AZ | MTN | WECC |  | 22 | 1 | Electric Utility | PV | SUN | SUN | WALC | 188160 | 55146 | 2022
solar pv | TRUE | 60965 | N | . | Cotten Farm, LLC | Heelstone Energy Holdings, LLC | 59462 | NC | SAT | SERC |  | 22 | 2 | NAICS-22 Non-Cogen | PV | SUN | SUN | CPLE | 32492 | 9523 | 2022
solar pv | TRUE | 60966 | N | . | Lind Solar CSG | Terraform Arcadia | 63249 | MN | WNC | MRO |  | 22 | 2 | NAICS-22 Non-Cogen | PV | SUN | SUN | MISO | 29354 | 8603 | 2022
solar pv | TRUE | 60967 | N | . | Onyx - Lamphear Road CSG | Onyx Asset Services Group | 60584 | NY | MAT | NPCC |  | 22 | 2 | NAICS-22 Non-Cogen | PV | SUN | SUN | NYIS | 9554 | 2800 | 2022
solar pv | TRUE | 60968 | N | . | Scott-II Solar LLC | Dominion Renewable Energy | 58468 | VA | SAT | SERC |  | 22 | 2 | NAICS-22 Non-Cogen | PV | SUN | SUN | PJM | 145149 | 42541 | 2022
solar pv | TRUE | 60971 | N | . | Michael Solar | SoCore Energy LLC | 60520 | MN | WNC | MRO |  | 22 | 2 | NAICS-22 Non-Cogen | PV | SUN | SUN | MISO | 23853 | 6991 | 2022
other | TRUE | 60974 | N | . | Glendale Battery Energy Storage System | City of Glendale - (CA) | 7294 | CA | PACC | WECC |  | 22 | 1 | Electric Utility | BA | MWH | OTH | LDWP | 0 | -61 | 2022
solar pv | TRUE | 60975 | N | . | Whitney Point Solar | Whitney Point Solar, LLC | 60619 | CA | PACC | WECC |  | 22 | 2 | NAICS-22 Non-Cogen | PV | SUN | SUN | CISO | 185609 | 54399 | 2022
solar pv | TRUE | 60976 | N | . | OSLH, LLC | OSLH, LLC | 60610 | OR | PACC | WECC |  | 22 | 2 | NAICS-22 Non-Cogen | PV | SUN | SUN | PACW | 77039 | 22579 | 2022
solar pv | TRUE | 60978 | N | . | CSUF State College | MN8 Energy LLC | 61944 | CA | PACC | WECC |  | 22 | 2 | NAICS-22 Non-Cogen | PV | SUN | SUN | CISO | 5670 | 1662 | 2022
solar pv | TRUE | 60979 | N | . | CSUF Nutwood Solar | MN8 Energy LLC | 61944 | CA | PACC | WECC |  | 22 | 2 | NAICS-22 Non-Cogen | PV | SUN | SUN | CISO | 11461 | 3359 | 2022
solar pv | TRUE | 60980 | N | . | ZV Solar 1 | Cypress Creek Renewables | 61060 | NC | SAT | SERC |  | 22 | 2 | NAICS-22 Non-Cogen | PV | SUN | SUN | CPLE | 33452 | 9804 | 2022
solar pv | TRUE | 60981 | N | . | NextEra Westside PV | Westside Solar, LLC | 60614 | CA | PACC | WECC |  | 22 | 2 | NAICS-22 Non-Cogen | PV | SUN | SUN | CISO | 168434 | 49365 | 2022
solar pv | TRUE | 60982 | N | . | Atkinson Farm Solar | Strata Manager, LLC | 64778 | NC | SAT | SERC |  | 22 | 2 | NAICS-22 Non-Cogen | PV | SUN | SUN | CPLE | 31650 | 9276 | 2022
onshore wind | TRUE | 60983 | N | . | Buckthorn Wind | Buckthorn Wind Project, LLC | 60617 | TX | WSC | TRE |  | 22 | 2 | NAICS-22 Non-Cogen | WT | WND | WND | ERCO | 1213704 | 355716 | 2022
solar pv | TRUE | 60984 | N | . | Lindberg Field Solar 2 | Lindberg Field Solar 2, LLC | 60618 | CA | PACC | WECC |  | 22 | 2 | NAICS-22 Non-Cogen | PV | SUN | SUN | CISO | 11953 | 3503 | 2022
solar pv | TRUE | 60985 | N | . | Elizabethtown Solar | AES Distributed Energy | 61012 | PA | MAT | RFC |  | 22 | 2 | NAICS-22 Non-Cogen | PV | SUN | SUN | PJM | 10640 | 3118 | 2022
solar pv | TRUE | 60986 | N | . | AIS Solar Project | Terraform Arcadia | 63249 | MA | NEW | NPCC |  | 22 | 2 | NAICS-22 Non-Cogen | PV | SUN | SUN | ISNE | 13565 | 3976 | 2022
onshore wind | TRUE | 60987 | N | . | Santa Rita Wind Energy | BHE Renewables, LLC | 59359 | TX | WSC | TRE |  | 22 | 2 | NAICS-22 Non-Cogen | WT | WND | WND | ERCO | 4164173 | 1220449 | 2022
solar pv | TRUE | 60989 | N | . | SolaireHolman Solar Project | SolaireHolman 1, LLC | 60636 | TX | WSC | TRE |  | 22 | 2 | NAICS-22 Non-Cogen | PV | SUN | SUN | ERCO | 449062 | 131612 | 2022
solar pv | TRUE | 60990 | N | . | Florence Solar W3-080, LLC | Altus Power America Management, LLC | 60281 | NJ | MAT | RFC |  | 22 | 2 | NAICS-22 Non-Cogen | PV | SUN | SUN | PJM | 36758 | 10773 | 2022
onshore wind | TRUE | 60991 | N | . | Sterling I Wind Farm | AEM Wind LLC | 60634 | NM | MTN | MRO |  | 22 | 2 | NAICS-22 Non-Cogen | WT | WND | WND | SWPP | 441873 | 129505 | 2022
solar pv | TRUE | 60992 | N | . | Northern Cardinal Solar | Terraform Arcadia | 63249 | NC | SAT | SERC |  | 22 | 2 | NAICS-22 Non-Cogen | PV | SUN | SUN | PJM | 12525 | 3671 | 2022
solar pv | TRUE | 60993 | N | . | Darlington Solar, LLC | Darlington Solar, LLC | 60611 | SC | SAT | SERC |  | 22 | 2 | NAICS-22 Non-Cogen | PV | SUN | SUN | CPLE | 63590 | 18637 | 2022
solar pv | FALSE | 60994 | N | . | French's Landfill PV | Altus Power America Management, LLC | 60281 | NJ | MAT | RFC |  | 421 | 4 | Commercial NAICS Non-Cogen | PV | SUN | SUN | PJM | 21135 | 6194 | 2022
solar pv | TRUE | 60995 | N | . | Ramona Solar Energy | San Diego Gas & Electric Co | 16609 | CA | PACC | WECC |  | 22 | 1 | Electric Utility | PV | SUN | SUN | CISO | 71 | 20.79 | 2022
other | TRUE | 60996 | N | . | Iron Horse Battery Storage Hybrid | RWE Renewables Americas, LLC | 56215 | AZ | MTN | WECC |  | 22 | 2 | NAICS-22 Non-Cogen | BA | MWH | OTH | TEPC | 0 | -600 | 2022
solar pv | TRUE | 60996 | N | . | Iron Horse Battery Storage Hybrid | RWE Renewables Americas, LLC | 56215 | AZ | MTN | WECC |  | 22 | 2 | NAICS-22 Non-Cogen | PV | SUN | SUN | TEPC | 7337 | 2150 | 2022
solar pv | TRUE | 60997 | N | . | Everett PV1 | Ecoplexus, Inc | 58970 | NC | SAT | SERC |  | 22 | 2 | NAICS-22 Non-Cogen | PV | SUN | SUN | PJM | 55868 | 16374 | 2022
solar pv | TRUE | 60998 | N | . | Underwood PV2 | Ecoplexus, Inc | 58970 | NC | SAT | SERC |  | 22 | 2 | NAICS-22 Non-Cogen | PV | SUN | SUN | PJM | 105457 | 30908 | 2022
onshore wind | TRUE | 60999 | N | . | Reading Wind Project | Southern Power Co | 17650 | KS | WNC | MRO |  | 22 | 2 | NAICS-22 Non-Cogen | WT | WND | WND | SWPP | 2415076 | 707818 | 2022
hydro | FALSE | 61000 | N | . | King Mill | Augusta Canal Authority | 55810 | GA | SAT | SERC |  | 313 | 6 | Industrial NAICS Non-Cogen | HY | WAT | HYC | SOCO | 0 | 0 | 2022
onshore wind | TRUE | 61001 | N | . | Cactus Flats Wind Energy Project | Southern Power Co | 17650 | TX | WSC | TRE |  | 22 | 2 | NAICS-22 Non-Cogen | WT | WND | WND | ERCO | 1479282 | 433553 | 2022
onshore wind | TRUE | 61002 | N | . | WED Portsmouth One, LLC | WED Portsmouth One, LLC | 60621 | RI | NEW | NPCC |  | 22 | 2 | NAICS-22 Non-Cogen | WT | WND | WND | ISNE | 15705 | 4603 | 2022
solar pv | TRUE | 61003 | N | . | Musgrave East Solar Farm | Artemis Solar LLC | 60643 | NY | MAT | NPCC |  | 22 | 2 | NAICS-22 Non-Cogen | PV | SUN | SUN | NYIS | 10871 | 3186 | 2022
onshore wind | FALSE | 61004 | N | . | Whirlpool Corporation - Ottawa Wind Farm | OEE XXIV LLC | 60644 | OH | ENC | RFC |  | 335 | 6 | Industrial NAICS Non-Cogen | WT | WND | WND | PJM | 15262 | 4473 | 2022
onshore wind | FALSE | 61005 | N | . | Whirlpool Corporation - Marion Wind Farm | OEE XXIII LLC | 60645 | OH | ENC | RFC |  | 335 | 6 | Industrial NAICS Non-Cogen | WT | WND | WND | PJM | 35099 | 10287 | 2022
solar pv | TRUE | 61006 | N | . | SCDA Solar 1 | SCDA Solar 1, LLC | 60648 | CA | PACC | WECC |  | 22 | 2 | NAICS-22 Non-Cogen | PV | SUN | SUN | CISO | 50716 | 14864 | 2022
solar pv | TRUE | 61007 | N | . | Redbrook Community Solar 1 | Redbrook Solar 1, LLC | 60649 | MA | NEW | NPCC |  | 22 | 2 | NAICS-22 Non-Cogen | PV | SUN | SUN | ISNE | 34379 | 10076 | 2022
solar pv | TRUE | 61008 | N | . | Brook Street Solar 1 CSG | Brook Street Solar 1, LLC | 60650 | MA | NEW | NPCC |  | 22 | 2 | NAICS-22 Non-Cogen | PV | SUN | SUN | ISNE | 18922 | 5546 | 2022
solar pv | TRUE | 61009 | N | . | Spring Street Solar 1 CSG | Spring Street Solar 1, LLC | 60651 | MA | NEW | NPCC |  | 22 | 2 | NAICS-22 Non-Cogen | PV | SUN | SUN | ISNE | 11195 | 3281 | 2022
solar pv | TRUE | 61010 | N | . | Bullock Road Solar 1 | Bullock Road Solar 1, LLC | 60655 | MA | NEW | NPCC |  | 22 | 2 | NAICS-22 Non-Cogen | PV | SUN | SUN | ISNE | 40892 | 11985 | 2022
solar pv | TRUE | 61011 | N | . | Chestnut Solar | Dominion Renewable Energy | 58468 | NC | SAT | SERC |  | 22 | 2 | NAICS-22 Non-Cogen | PV | SUN | SUN | PJM | 468696 | 137367 | 2022
biomass | TRUE | 61012 | N | . | Mill Seat Renewable Energy Facility | WM Renewable Energy LLC | 54842 | NY | MAT | NPCC |  | 22 | 2 | NAICS-22 Non-Cogen | IC | LFG | MLG | NYIS | 605053 | 49291 | 2022
solar pv | TRUE | 61013 | N | . | Marin Clean Energy Solar One | AES Distributed Energy | 61012 | CA | PACC | WECC |  | 22 | 2 | NAICS-22 Non-Cogen | PV | SUN | SUN | CISO | 76844 | 22522 | 2022
solar pv | TRUE | 61015 | N | . | Musgrave West Solar Farm | Artemis Solar LLC | 60643 | NY | MAT | NPCC |  | 22 | 2 | NAICS-22 Non-Cogen | PV | SUN | SUN | NYIS | 10190 | 2987 | 2022
solar pv | TRUE | 61016 | N | . | Stafford St Solar 1 CSG | Stafford St Solar 1, LLC | 60652 | MA | NEW | NPCC |  | 22 | 2 | NAICS-22 Non-Cogen | PV | SUN | SUN | ISNE | 12136 | 3557 | 2022
solar pv | TRUE | 61017 | N | . | Stafford St 2 Community Solar | Stafford St Solar 2, LLC | 60653 | MA | NEW | NPCC |  | 22 | 2 | NAICS-22 Non-Cogen | PV | SUN | SUN | ISNE | 12340 | 3616 | 2022
solar pv | TRUE | 61018 | N | . | Stafford St Solar 3 CSG | Stafford St Solar 3, LLC | 60654 | MA | NEW | NPCC |  | 22 | 2 | NAICS-22 Non-Cogen | PV | SUN | SUN | ISNE | 5925 | 1737 | 2022
solar pv | TRUE | 61019 | N | . | Siler 421 Farm, LLC | Heelstone Energy Holdings, LLC | 59462 | NC | SAT | SERC |  | 22 | 2 | NAICS-22 Non-Cogen | PV | SUN | SUN | CPLE | 33216 | 9735 | 2022
solar pv | TRUE | 61020 | N | . | Indian River Solar Center | Florida Power & Light Co | 6452 | FL | SAT | SERC |  | 22 | 1 | Electric Utility | PV | SUN | SUN | FPL | 519150 | 152154 | 2022
solar pv | TRUE | 61021 | N | . | Horizon Solar Energy Center | Florida Power & Light Co | 6452 | FL | SAT | SERC |  | 22 | 1 | Electric Utility | PV | SUN | SUN | FPL | 505833 | 148251 | 2022
solar pv | TRUE | 61022 | N | . | Coral Farms Solar Energy Center | Florida Power & Light Co | 6452 | FL | SAT | SERC |  | 22 | 1 | Electric Utility | PV | SUN | SUN | FPL | 497522 | 145815 | 2022
solar pv | TRUE | 61023 | N | . | Hollyfield | Virginia Electric & Power Co | 19876 | VA | SAT | SERC |  | 22 | 1 | Electric Utility | PV | SUN | SUN | PJM | 99977 | 29301 | 2022
solar pv | TRUE | 61024 | N | . | Hammock Solar | Florida Power & Light Co | 6452 | FL | SAT | SERC |  | 22 | 1 | Electric Utility | PV | SUN | SUN | FPL | 529636 | 155227 | 2022
petroleum | FALSE | 61025 | N | . | Montefiore - Westchester Square | Montefiore-Westchester Square | 60675 | NY | MAT | NPCC |  | 622 | 4 | Commercial NAICS Non-Cogen | IC | DFO | DFO | NYIS | 51 | 2 | 2022
petroleum | FALSE | 61026 | N | . | New York Presbyterian Hospital-168th St | New York Presbyterian Hospital | 60676 | NY | MAT | NPCC |  | 622 | 4 | Commercial NAICS Non-Cogen | IC | DFO | DFO | NYIS | 1516 | 54 | 2022
natural gas combined cycle | TRUE | 61028 | N | . | Hickory Run Energy Station | Hickory Run Energy, LLC | 60659 | PA | MAT | RFC |  | 22 | 2 | NAICS-22 Non-Cogen | CA | NG | NG | PJM | 2670491 | 2339759.7 | 2022
natural gas combined cycle | TRUE | 61028 | N | . | Hickory Run Energy Station | Hickory Run Energy, LLC | 60659 | PA | MAT | RFC |  | 22 | 2 | NAICS-22 Non-Cogen | CT | NG | NG | PJM | 39632114 | 3845691.7 | 2022
solar pv | TRUE | 61029 | N | . | Blue Cypress Solar Energy Center | Florida Power & Light Co | 6452 | FL | SAT | SERC |  | 22 | 1 | Electric Utility | PV | SUN | SUN | FPL | 511705 | 149972 | 2022
solar pv | TRUE | 61030 | N | . | Harford Solar Farm | Laertes Solar LLC | 60669 | NY | MAT | NPCC |  | 22 | 2 | NAICS-22 Non-Cogen | PV | SUN | SUN | NYIS | 9927 | 2909 | 2022
solar pv | TRUE | 61031 | N | . | Floyd Road Solar Farm | Greenbacker Renewable Energy Corporation | 60025 | NC | SAT | SERC |  | 22 | 2 | NAICS-22 Non-Cogen | PV | SUN | SUN | PJM | 32690 | 9581 | 2022
onshore wind | TRUE | 61032 | N | . | Heart of Texas Wind Project | Scout Clean Energy LLC | 63074 | TX | WSC | TRE |  | 22 | 2 | NAICS-22 Non-Cogen | WT | WND | WND | ERCO | 2196016 | 643615 | 2022
natural gas combined cycle | TRUE | 61035 | N | . | Birdsboro Power | Birdsboro Power LLC | 60672 | PA | MAT | RFC |  | 22 | 2 | NAICS-22 Non-Cogen | CS | NG | NG | PJM | 19312079 | 3020519 | 2022
onshore wind | TRUE | 61039 | N | . | Deerfield Wind LLC | Avangrid Renewables LLC | 15399 | VT | NEW | NPCC |  | 22 | 2 | NAICS-22 Non-Cogen | WT | WND | WND | ISNE | 356424 | 104462 | 2022
onshore wind | TRUE | 61040 | N | . | Twin Buttes II Wind | Avangrid Renewables LLC | 15399 | CO | MTN | WECC |  | 22 | 2 | NAICS-22 Non-Cogen | WT | WND | WND | WACM | 1007127 | 295172 | 2022
onshore wind | TRUE | 61041 | N | . | Roaring Brook, LLC | Avangrid Renewables LLC | 15399 | NY | MAT | NPCC |  | 22 | 2 | NAICS-22 Non-Cogen | WT | WND | WND | NYIS | 611553 | 179236 | 2022
solar pv | TRUE | 61042 | N | . | Canandaigua Westbrook Solar Array | AEP Onsite Partners, LLC | 60571 | NY | MAT | NPCC |  | 22 | 2 | NAICS-22 Non-Cogen | PV | SUN | SUN | NYIS | 6267 | 1837 | 2022
solar pv | TRUE | 61043 | N | . | Canandaigua Solar Array | AEP Onsite Partners, LLC | 60571 | NY | MAT | NPCC |  | 22 | 2 | NAICS-22 Non-Cogen | PV | SUN | SUN | NYIS | 8732 | 2559 | 2022
onshore wind | TRUE | 61044 | N | . | La Joya NM | Avangrid Renewables LLC | 15399 | NM | MTN | WECC |  | 22 | 2 | NAICS-22 Non-Cogen | WT | WND | WND | PNM | 3416394 | 1001288 | 2022
onshore wind | TRUE | 61046 | N | . | Tatanka Ridge | Tatanka Ridge LLC | 63897 | SD | WNC | MRO |  | 22 | 2 | NAICS-22 Non-Cogen | WT | WND | WND | MISO | 2324837 | 681371 | 2022
onshore wind | TRUE | 61047 | N | . | Coyote Ridge | Coyote Ridge LLC | 63083 | SD | WNC | MRO |  | 22 | 2 | NAICS-22 Non-Cogen | WT | WND | WND | WACM | 1359055 | 398316 | 2022
solar pv | TRUE | 61048 | N | . | Solar Star Oregon II | Avangrid Renewables LLC | 15399 | OR | PACC | WECC |  | 22 | 2 | NAICS-22 Non-Cogen | PV | SUN | SUN | PACW | 374594 | 109787 | 2022
solar pv | TRUE | 61050 | N | . | Wildflower Solar Energy Center | Florida Power & Light Co | 6452 | FL | SAT | SERC |  | 22 | 1 | Electric Utility | PV | SUN | SUN | FPL | 507135 | 148633 | 2022
solar pv | TRUE | 61051 | N | . | Barefoot Bay Solar Energy Center | Florida Power & Light Co | 6452 | FL | SAT | SERC |  | 22 | 1 | Electric Utility | PV | SUN | SUN | FPL | 546862 | 160276 | 2022
solar pv | TRUE | 61052 | N | . | Loggerhead Solar Energy Center | Florida Power & Light Co | 6452 | FL | SAT | SERC |  | 22 | 1 | Electric Utility | PV | SUN | SUN | FPL | 503468 | 147558 | 2022
solar pv | TRUE | 61053 | N | . | Greenfield Solar Park | Indiana Municipal Power Agency | 9234 | IN | ENC | RFC |  | 22 | 1 | Electric Utility | PV | SUN | SUN | PJM | 17741 | 5200 | 2022
solar pv | TRUE | 61054 | N | . | IMPA Anderson Solar Park 2 | Indiana Municipal Power Agency | 9234 | IN | ENC | RFC |  | 22 | 1 | Electric Utility | PV | SUN | SUN | PJM | 50853 | 14904 | 2022
solar pv | TRUE | 61055 | N | . | DG AMP Solar Front Royal | DG AMP Solar, LLC | 60370 | VA | SAT | RFC |  | 22 | 2 | NAICS-22 Non-Cogen | PV | SUN | SUN | PJM | 14900 | 4367 | 2022
onshore wind | TRUE | 61056 | N | . | Seward Wind Farm | Seward Wind LLC | 61275 | NE | WNC | MRO |  | 22 | 2 | NAICS-22 Non-Cogen | WT | WND | WND | SWPP | 27398 | 8030 | 2022
solar pv | TRUE | 61058 | N | . | Kramer Solar CSG | National Grid Renewables | 62759 | MN | WNC | MRO |  | 22 | 2 | NAICS-22 Non-Cogen | PV | SUN | SUN | MISO | 19328 | 5665 | 2022
solar pv | TRUE | 61059 | N | . | Novel OYA of Osakis CSG | NRG MN Community LLC | 62033 | MN | WNC | MRO |  | 22 | 2 | NAICS-22 Non-Cogen | PV | SUN | SUN | MISO | 29756 | 8721 | 2022
solar pv | TRUE | 61060 | N | . | Novel - OYA of Mapleton CSG | NRG MN Community LLC | 62033 | MN | WNC | MRO |  | 22 | 2 | NAICS-22 Non-Cogen | PV | SUN | SUN | MISO | 20063 | 5880 | 2022
onshore wind | TRUE | 61066 | N | . | Foundation CDCR LAC | Foundation CA Fund VIII Manager, LLC | 60690 | CA | PACC | WECC |  | 22 | 2 | NAICS-22 Non-Cogen | WT | WND | WND | CISO | 15858 | 4648 | 2022
onshore wind | TRUE | 61067 | N | . | Foundation Scheid Vineyards | Foundation CA Fund VIII Manager, LLC | 60690 | CA | PACC | WECC |  | 22 | 2 | NAICS-22 Non-Cogen | WT | WND | WND | CISO | 14107 | 4134 | 2022
other | TRUE | 61068 | N | . | AES Lawai Solar Hybrid | AES Distributed Energy | 61012 | HI | PACN |  |  | 22 | 2 | NAICS-22 Non-Cogen | BA | MWH | OTH |  | 0 | -79 | 2022
solar pv | TRUE | 61068 | N | . | AES Lawai Solar Hybrid | AES Distributed Energy | 61012 | HI | PACN |  |  | 22 | 2 | NAICS-22 Non-Cogen | PV | SUN | SUN |  | 113490 | 33262 | 2022
solar pv | TRUE | 61069 | N | . | BWC Wading River One, Two, Three CSG | Ameresco BWC Wading River LLC | 60692 | MA | NEW | NPCC |  | 22 | 2 | NAICS-22 Non-Cogen | PV | SUN | SUN | ISNE | 17988 | 5272 | 2022
onshore wind | TRUE | 61070 | N | . | Saratoga Wind Farm | Madison Gas & Electric Co | 11479 | IA | WNC | MRO |  | 22 | 1 | Electric Utility | WT | WND | WND | MISO | 964848 | 282781 | 2022
solar pv | TRUE | 61072 | N | . | Lemond Solar | Adapture Renewables, Inc. | 60496 | MN | WNC | MRO |  | 22 | 2 | NAICS-22 Non-Cogen | PV | SUN | SUN | MISO | 30000 | 8793 | 2022
solar pv | TRUE | 61073 | N | . | Pemberton Road I | NJR Clean Energy Ventures Corporation | 56990 | NJ | MAT | RFC |  | 22 | 2 | NAICS-22 Non-Cogen | PV | SUN | SUN | PJM | 47250 | 13848 | 2022
solar pv | TRUE | 61074 | N | . | Pemberton Road II | NJR Clean Energy Ventures Corporation | 56990 | NJ | MAT | RFC |  | 22 | 2 | NAICS-22 Non-Cogen | PV | SUN | SUN | PJM | 47393 | 13890 | 2022
onshore wind | TRUE | 61077 | N | . | Orient Wind Farm | MidAmerican Energy Co | 12341 | IA | WNC | MRO |  | 22 | 1 | Electric Utility | WT | WND | WND | MISO | 7303373 | 2140496 | 2022
onshore wind | TRUE | 61079 | N | . | Beaver Creek Wind | MidAmerican Energy Co | 12341 | IA | WNC | MRO |  | 22 | 1 | Electric Utility | WT | WND | WND | MISO | 5062614 | 1483768 | 2022
natural gas peaker | TRUE | 61080 | N | . | Sub 12 | City of Tallahassee - (FL) | 18445 | FL | SAT | SERC |  | 22 | 1 | Electric Utility | IC | NG | NG | TAL | 84237 | 9085 | 2022
solar pv | TRUE | 61084 | N | . | Luning Energy | Liberty Utilities (CalPeco Electric) LLC | 57222 | NV | MTN | WECC |  | 22 | 1 | Electric Utility | PV | SUN | SUN | NEVP | 442448 | 129674 | 2022
solar pv | TRUE | 61085 | N | . | Stone Solar | Strata Manager, LLC | 64778 | NC | SAT | SERC |  | 22 | 2 | NAICS-22 Non-Cogen | PV | SUN | SUN | CPLE | 33309 | 9762 | 2022
solar pv | TRUE | 61086 | N | . | Tripple State Farm | Strata Manager, LLC | 64778 | NC | SAT | SERC |  | 22 | 2 | NAICS-22 Non-Cogen | PV | SUN | SUN | DUK | 34618 | 10146 | 2022
solar pv | TRUE | 61087 | N | . | Wadesboro Farm 1 | Strata Manager, LLC | 64778 | NC | SAT | SERC |  | 22 | 2 | NAICS-22 Non-Cogen | PV | SUN | SUN | CPLE | 30922 | 9062 | 2022
solar pv | TRUE | 61088 | N | . | Delco Farm | Strata Manager, LLC | 64778 | NC | SAT | SERC |  | 22 | 2 | NAICS-22 Non-Cogen | PV | SUN | SUN | CPLE | 29846 | 8747 | 2022
solar pv | TRUE | 61089 | N | . | Fisher Solar Farm - NC | Strata Manager, LLC | 64778 | NC | SAT | SERC |  | 22 | 2 | NAICS-22 Non-Cogen | PV | SUN | SUN | DUK | 32160 | 9426 | 2022
solar pv | TRUE | 61090 | N | . | Kinston Davis Farm | Strata Manager, LLC | 64778 | NC | SAT | SERC |  | 22 | 2 | NAICS-22 Non-Cogen | PV | SUN | SUN | CPLE | 29718 | 8710 | 2022
solar pv | TRUE | 61091 | N | . | Laurinburg Farm | Strata Manager, LLC | 64778 | NC | SAT | SERC |  | 22 | 2 | NAICS-22 Non-Cogen | PV | SUN | SUN | DUK | 32662 | 9573 | 2022
solar pv | TRUE | 61092 | N | . | Independence Solar Farm | MC Power Companies Inc | 58822 | MO | WNC | MRO |  | 22 | 2 | NAICS-22 Non-Cogen | PV | SUN | SUN | SWPP | 17265 | 5060 | 2022
solar pv | TRUE | 61093 | N | . | Mills Anson Farm | Strata Manager, LLC | 64778 | NC | SAT | SERC |  | 22 | 2 | NAICS-22 Non-Cogen | PV | SUN | SUN | CPLE | 30922 | 9062 | 2022
solar pv | TRUE | 61094 | N | . | Old Wire Farm | Strata Manager, LLC | 64778 | NC | SAT | SERC |  | 22 | 2 | NAICS-22 Non-Cogen | PV | SUN | SUN | CPLE | 35727 | 10471 | 2022
solar pv | TRUE | 61095 | N | . | Railroad Farm 2 | Strata Manager, LLC | 64778 | NC | SAT | SERC |  | 22 | 2 | NAICS-22 Non-Cogen | PV | SUN | SUN | CPLE | 32671 | 9575 | 2022
solar pv | TRUE | 61096 | N | . | Sampson Solar | Strata Manager, LLC | 64778 | NC | SAT | SERC |  | 22 | 2 | NAICS-22 Non-Cogen | PV | SUN | SUN | CPLE | 13405 | 3929 | 2022
solar pv | TRUE | 61097 | N | . | Syncarpha Freetown | Marie's Way Solar I, LLC | 60710 | MA | NEW | NPCC |  | 22 | 2 | NAICS-22 Non-Cogen | PV | SUN | SUN | ISNE | 22756 | 6670 | 2022
other | TRUE | 61098 | N | . | Battle Mountain Solar Project | Consolidated Edison Development Inc. | 56769 | NV | MTN | WECC |  | 22 | 2 | NAICS-22 Non-Cogen | BA | MWH | OTH | NEVP | 0 | -1773 | 2022
solar pv | TRUE | 61098 | N | . | Battle Mountain Solar Project | Consolidated Edison Development Inc. | 56769 | NV | MTN | WECC |  | 22 | 2 | NAICS-22 Non-Cogen | PV | SUN | SUN | NEVP | 921624 | 270112 | 2022
solar pv | TRUE | 61099 | N | . | Kihei Solar Farm | South Maui Renewable Resources LLC | 60712 | HI | PACN |  |  | 22 | 2 | NAICS-22 Non-Cogen | PV | SUN | SUN | HECO | 19748 | 5788 | 2022
onshore wind | TRUE | 61100 | N | . | Burke Wind, LLC | Burke Wind LLC | 60714 | ND | WNC | MRO |  | 22 | 2 | NAICS-22 Non-Cogen | WT | WND | WND | SWPP | 2973880 | 871594 | 2022
solar pv | TRUE | 61101 | N | . | Ku'ia Solar | Ku'ia Solar LLC | 60713 | HI | PACN |  |  | 22 | 2 | NAICS-22 Non-Cogen | PV | SUN | SUN | HECO | 17054 | 4998 | 2022
solar pv | TRUE | 61104 | N | . | Pima Community College - East Campus | Tesla Inc. | 60947 | AZ | MTN | WECC |  | 22 | 2 | NAICS-22 Non-Cogen | PV | SUN | SUN | TEPC | 9990 | 2928 | 2022
onshore wind | TRUE | 61106 | N | . | Pine River Wind Park | DTE Electric Company | 5109 | MI | ENC | RFC |  | 22 | 1 | Electric Utility | WT | WND | WND | MISO | 1431917 | 419671 | 2022
other | TRUE | 61107 | N | . | Vanadium Redox Flow Battery Plant | SDGE Batteries | 60336 | CA | PACC | WECC |  | 22 | 1 | Electric Utility | BA | MWH | OTH | CISO | 0 | -842 | 2022
solar pv | TRUE | 61115 | N | . | Manteca Land PV | AES Distributed Energy | 61012 | CA | PACC | WECC |  | 22 | 2 | NAICS-22 Non-Cogen | PV | SUN | SUN | CISO | 6020 | 1764 | 2022
solar pv | TRUE | 61116 | N | . | Delano Land 1 | AES Distributed Energy | 61012 | CA | PACC | WECC |  | 22 | 2 | NAICS-22 Non-Cogen | PV | SUN | SUN | CISO | 5248 | 1538 | 2022
solar pv | TRUE | 61117 | N | . | Bakersfield PV 1 | AES Distributed Energy | 61012 | CA | PACC | WECC |  | 22 | 2 | NAICS-22 Non-Cogen | PV | SUN | SUN | CISO | 30094 | 8820 | 2022
solar pv | TRUE | 61118 | N | . | Bakersfield Industrial PV 1 | AES Distributed Energy | 61012 | CA | PACC | WECC |  | 22 | 2 | NAICS-22 Non-Cogen | PV | SUN | SUN | CISO | 7151 | 2096 | 2022
solar pv | TRUE | 61119 | N | . | Quichapa 1 | Quichapa 1 LLC | 60731 | UT | MTN | WECC |  | 22 | 2 | NAICS-22 Non-Cogen | PV | SUN | SUN | PACE | 26686 | 7821 | 2022
solar pv | TRUE | 61120 | N | . | Quichapa 2 | Quichapa 2 LLC | 60732 | UT | MTN | WECC |  | 22 | 2 | NAICS-22 Non-Cogen | PV | SUN | SUN | PACE | 26729 | 7834 | 2022
solar pv | TRUE | 61121 | N | . | Quichapa 3 | Quichapa 3 LLC | 60733 | UT | MTN | WECC |  | 22 | 2 | NAICS-22 Non-Cogen | PV | SUN | SUN | PACE | 25044 | 7340 | 2022
solar pv | TRUE | 61124 | N | . | Elizabeth Mines Solar 1 | Elizabeth Mines Solar 1, LLC | 60734 | VT | NEW | NPCC |  | 22 | 2 | NAICS-22 Non-Cogen | PV | SUN | SUN | ISNE | 25398 | 7444 | 2022
solar pv | TRUE | 61125 | N | . | Nebraska Valley Solar Farm | Town of Stowe- (VT) | 27316 | VT | NEW | NPCC |  | 22 | 1 | Electric Utility | PV | SUN | SUN | ISNE | 4309 | 1263 | 2022
solar pv | TRUE | 61126 | N | . | Bedford Solar | Oppidum Renewables USA, LLC | 63026 | VA | SAT | RFC |  | 22 | 2 | NAICS-22 Non-Cogen | PV | SUN | SUN | PJM | 17777 | 5210 | 2022
solar pv | TRUE | 61127 | N | . | Gamble Solar | Oppidum Renewables USA, LLC | 63026 | NC | SAT | SERC |  | 22 | 2 | NAICS-22 Non-Cogen | PV | SUN | SUN | DUK | 21936 | 6429 | 2022
solar pv | TRUE | 61128 | N | . | Salisbury Solar | Oppidum Renewables USA, LLC | 63026 | NC | SAT | SERC |  | 22 | 2 | NAICS-22 Non-Cogen | PV | SUN | SUN | DUK | 27112 | 7946 | 2022
solar pv | TRUE | 61129 | N | . | Wadesboro Solar | Oppidum Renewables USA, LLC | 63026 | NC | SAT | SERC |  | 22 | 2 | NAICS-22 Non-Cogen | PV | SUN | SUN | CPLE | 29909 | 8766 | 2022
solar pv | TRUE | 61131 | N | . | Tolson Solar | Oppidum Renewables USA, LLC | 63026 | NC | SAT | SERC |  | 22 | 2 | NAICS-22 Non-Cogen | PV | SUN | SUN | PJM | 13374 | 3920 | 2022
solar pv | TRUE | 61134 | N | . | Phelps 158 Solar Farm | Greenbacker Renewable Energy Corporation | 60025 | NC | SAT | SERC |  | 22 | 2 | NAICS-22 Non-Cogen | PV | SUN | SUN | PJM | 34264 | 10042 | 2022
solar pv | TRUE | 61135 | N | . | Lebanon Solar Farm (MO) | Missouri Jnt Muni.Pwr Elec. Ut. Comm. | 12670 | MO | WNC | SERC |  | 22 | 2 | NAICS-22 Non-Cogen | PV | SUN | SUN | SWPP | 14685 | 4304 | 2022
solar pv | TRUE | 61138 | N | . | Armstrong Solar | ETCAP NES CS MN 06 LLC | 60904 | MN | WNC | MRO |  | 22 | 2 | NAICS-22 Non-Cogen | PV | SUN | SUN | MISO | 16549 | 4850 | 2022
solar pv | TRUE | 61139 | N | . | Marmas Solar CSG | National Grid Renewables | 62759 | MN | WNC | MRO |  | 22 | 2 | NAICS-22 Non-Cogen | PV | SUN | SUN | MISO | 22287 | 6532 | 2022
solar pv | TRUE | 61140 | N | . | CF Novel Solar CSG Gardens Two, LLC | Cypress Creek Renewables | 61060 | MN | WNC | MRO |  | 22 | 2 | NAICS-22 Non-Cogen | PV | SUN | SUN | MISO | 10676 | 3129 | 2022
solar pv | TRUE | 61141 | N | . | CF Novel Solar CSG Gardens Eleven, LLC | Cypress Creek Renewables | 61060 | MN | WNC | MRO |  | 22 | 2 | NAICS-22 Non-Cogen | PV | SUN | SUN | MISO | 15046 | 4410 | 2022
solar pv | TRUE | 61142 | N | . | WasecaSun | National Grid Renewables | 62759 | MN | WNC | MRO |  | 22 | 2 | NAICS-22 Non-Cogen | PV | SUN | SUN | MISO | 31984 | 9374 | 2022
natural gas peaker | TRUE | 61144 | N | . | Astoria Station | Otter Tail Power Co | 14232 | SD | WNC | MRO |  | 22 | 1 | Electric Utility | GT | NG | NG | MISO | 1853913 | 175856 | 2022
biomass | TRUE | 61145 | N | . | Brown County LFGTE Power Station | EDL Inc | 55858 | OH | ENC | RFC |  | 22 | 2 | NAICS-22 Non-Cogen | IC | LFG | MLG | PJM | 283190 | 24927 | 2022
solar pv | TRUE | 61152 | N | . | Intel Folsom Phase 3 | Tesla Inc. | 60947 | CA | PACC | WECC |  | 22 | 2 | NAICS-22 Non-Cogen | PV | SUN | SUN | BANC | 30902 | 9057 | 2022
other | TRUE | 61153 | N | . | AT&T Holger | Bloom Energy | 57128 | CA | PACC | WECC |  | 22 | 2 | NAICS-22 Non-Cogen | FC | NG | NG | CISO | 61752 | 8355 | 2022
other | TRUE | 61154 | N | . | AT&T Anaheim | Bloom Energy | 57128 | CA | PACC | WECC |  | 22 | 2 | NAICS-22 Non-Cogen | FC | NG | NG | CISO | 68434 | 9855 | 2022
onshore wind | TRUE | 61155 | N | . | Big Timber Wind Farm | Consolidated Edison Development Inc. | 56769 | MT | MTN | WECC |  | 22 | 2 | NAICS-22 Non-Cogen | WT | WND | WND | NWMT | 305296 | 89477 | 2022
solar pv | TRUE | 61156 | N | . | St. Pauls Solar 2 | CD Global Solar Holdings, LLC | 60865 | NC | SAT | SERC |  | 22 | 2 | NAICS-22 Non-Cogen | PV | SUN | SUN | DUK | 31899 | 9349 | 2022
solar pv | TRUE | 61157 | N | . | Boaz Farm Solar | CD Global Solar Holdings, LLC | 60865 | NC | SAT | SERC |  | 22 | 2 | NAICS-22 Non-Cogen | PV | SUN | SUN | DUK | 32434 | 9506 | 2022
solar pv | TRUE | 61158 | N | . | Bizzell Church Solar 2 | CD Global Solar Holdings, LLC | 60865 | NC | SAT | SERC |  | 22 | 2 | NAICS-22 Non-Cogen | PV | SUN | SUN | DUK | 30749 | 9012 | 2022
solar pv | TRUE | 61160 | N | . | MILL SOLAR 1 | Mill Solar 1 LLC | 60777 | NC | SAT | SERC |  | 22 | 2 | NAICS-22 Non-Cogen | PV | SUN | SUN | DUK | 0 | 0 | 2022
onshore wind | TRUE | 61161 | N | . | Harvest Ridge Wind Farm | Harvest Ridge Wind Farm | 60719 | IL | ENC | SERC |  | 22 | 2 | NAICS-22 Non-Cogen | WT | WND | WND | MISO | 2611732 | 765455 | 2022
solar pv | FALSE | 61162 | N | . | RB Manufacturing LLC Belle Mead NJ | RB Manufacturing LLC | 60752 | NJ | MAT | RFC |  | 32511 | 6 | Industrial NAICS Non-Cogen | PV | SUN | SUN | PJM | 0 | 0 | 2022
solar pv | TRUE | 61163 | N | . | Onset East Community Solar Facility | BCC Solar III, LLC | 60792 | MA | NEW | NPCC |  | 22 | 2 | NAICS-22 Non-Cogen | PV | SUN | SUN | ISNE | 6200 | 1817 | 2022
solar pv | TRUE | 61164 | N | . | Onset West Community Solar Facility | BCC Solar III, LLC | 60792 | MA | NEW | NPCC |  | 22 | 2 | NAICS-22 Non-Cogen | PV | SUN | SUN | ISNE | 6323 | 1854 | 2022
solar pv | TRUE | 61165 | N | . | Columbus Solar Project | New Mexico Renewable Development LLC | 61724 | NM | MTN | WECC |  | 22 | 2 | NAICS-22 Non-Cogen | PV | SUN | SUN | PNM | 17117 | 5017 | 2022
hydro | FALSE | 61166 | N | . | Tyee Lake Hydroelectric Facility | Southeast Alaska Power Agency | 60123 | AK | PACN |  |  | 22131 | 4 | Commercial NAICS Non-Cogen | HY | WAT | HYC | NA | 366953 | 107547 | 2022
solar pv | TRUE | 61172 | N | . | EE Waianae Solar Project | EE Waianae Solar Project LLC | 60793 | HI | PACN |  |  | 22 | 2 | NAICS-22 Non-Cogen | PV | SUN | SUN | HECO | 221793 | 65004 | 2022
solar pv | FALSE | 61173 | N | . | IKEA Miami 327 | IKEA Property Inc | 57389 | FL | SAT | SERC |  | 53 | 4 | Commercial NAICS Non-Cogen | PV | SUN | SUN | FPL | 4229 | 1239 | 2022
solar pv | TRUE | 61174 | N | . | Taurus Community Solar | Taurus Community Solar | 60822 | MN | WNC | MRO |  | 22 | 2 | NAICS-22 Non-Cogen | PV | SUN | SUN | MISO | 19931 | 5841 | 2022
solar pv | TRUE | 61175 | N | . | Pegasus Community Solar | Pegasus Community Solar | 60823 | MN | WNC | MRO |  | 22 | 2 | NAICS-22 Non-Cogen | PV | SUN | SUN | MISO | 11365 | 3331 | 2022
solar pv | TRUE | 61176 | N | . | Antares Community Solar | Antares Community Solar | 60824 | MN | WNC | MRO |  | 22 | 2 | NAICS-22 Non-Cogen | PV | SUN | SUN | MISO | 17865 | 5236 | 2022
solar pv | TRUE | 61177 | N | . | Corvus Community Solar | Corvus Community Solar | 60825 | MN | WNC | MRO |  | 22 | 2 | NAICS-22 Non-Cogen | PV | SUN | SUN | MISO | 27378 | 8024 | 2022
solar pv | TRUE | 61178 | N | . | Capella Community Solar | Capella Community Solar | 60826 | MN | WNC | MRO |  | 22 | 2 | NAICS-22 Non-Cogen | PV | SUN | SUN | MISO | 30784 | 9022 | 2022
solar pv | TRUE | 61179 | N | . | Carina Community Solar | Carina Community Solar | 60827 | MN | WNC | MRO |  | 22 | 2 | NAICS-22 Non-Cogen | PV | SUN | SUN | MISO | 21554 | 6317 | 2022
solar pv | TRUE | 61180 | N | . | Caelum Community Solar | Caelum Community Solar | 60829 | MN | WNC | MRO |  | 22 | 2 | NAICS-22 Non-Cogen | PV | SUN | SUN | MISO | 10265 | 3009 | 2022
solar pv | TRUE | 61181 | N | . | Andromeda Community Solar | Andromeda Community Solar | 60828 | MN | WNC | MRO |  | 22 | 2 | NAICS-22 Non-Cogen | PV | SUN | SUN | MISO | 28259 | 8282 | 2022
solar pv | TRUE | 61182 | N | . | Lyra Community Solar | Lyra Community Solar | 60830 | MN | WNC | MRO |  | 22 | 2 | NAICS-22 Non-Cogen | PV | SUN | SUN | MISO | 16367 | 4797 | 2022
solar pv | TRUE | 61183 | N | . | Argo Navis Community Solar | Argo Navis Community Solar | 60831 | MN | WNC | MRO |  | 22 | 2 | NAICS-22 Non-Cogen | PV | SUN | SUN | MISO | 15323 | 4491 | 2022
solar pv | TRUE | 61185 | N | . | Pfeffers | Terraform Arcadia | 63249 | MD | SAT | RFC |  | 22 | 2 | NAICS-22 Non-Cogen | PV | SUN | SUN | PJM | 6797 | 1992 | 2022
natural gas peaker | FALSE | 61186 | Y | . | Boston Medical Center CHP Plant | Boston Medical Center | 60816 | MA | NEW | NPCC |  | 622 | 5 | Commercial NAICS Cogen | IC | NG | NG | ISNE | 137743 | 11863 | 2022
solar pv | TRUE | 61187 | N | . | Century Drive Solar Farm | J.T. Hobby and Son, Inc. | 60818 | NC | SAT | SERC |  | 22 | 2 | NAICS-22 Non-Cogen | PV | SUN | SUN | CPLE | 0 | 0 | 2022
hydro | TRUE | 61189 | N | . | Shavano Falls Hydro | Shavano Falls Hydro LLC | 60815 | CO | MTN | WECC |  | 22 | 2 | NAICS-22 Non-Cogen | HY | WAT | HYC | WACM | 37622 | 11026 | 2022
hydro | TRUE | 61190 | N | . | Shavano Falls Hydro Drop 4 | Shavano Falls Hydro LLC - Drop 4 Project | 60813 | CO | MTN | WECC |  | 22 | 2 | NAICS-22 Non-Cogen | HY | WAT | HYC | WACM | 66165 | 19392 | 2022
hydro | TRUE | 61191 | N | . | Drop 5 | Drop 5 Hydro LLC | 60814 | CO | MTN | WECC |  | 22 | 2 | NAICS-22 Non-Cogen | HY | WAT | HYC | WACM | 26796 | 7853 | 2022
solar pv | FALSE | 61192 | N | . | IKEA Joliet Rooftop PV System | IKEA Property Inc | 57389 | IL | ENC | RFC |  | 493 | 4 | Commercial NAICS Non-Cogen | PV | SUN | SUN | PJM | 1474 | 432 | 2022
solar pv | FALSE | 61193 | N | . | IKEA Las Vegas 462 | IKEA Property Inc | 57389 | NV | MTN | WECC |  | 53 | 4 | Commercial NAICS Non-Cogen | PV | SUN | SUN | NEVP | 4835 | 1417 | 2022
solar pv | TRUE | 61194 | N | . | Barker Solar, LLC | Barker Solar, LLC | 60841 | NC | SAT | SERC |  | 22 | 2 | NAICS-22 Non-Cogen | PV | SUN | SUN | CPLE | 31836 | 9331 | 2022
solar pv | TRUE | 61195 | N | . | 231 Dixon 74 Solar I, LLC | 231 Dixon 74 Solar I, LLC | 60845 | NC | SAT | SERC |  | 22 | 2 | NAICS-22 Non-Cogen | PV | SUN | SUN | CPLE | 13426 | 3935 | 2022
solar pv | TRUE | 61196 | N | . | Mill Pond Solar Farm, LLC | Mill Pond Solar Farm, LLC | 60843 | NC | SAT | SERC |  | 22 | 2 | NAICS-22 Non-Cogen | PV | SUN | SUN | CPLE | 32721 | 9590 | 2022
other | TRUE | 61197 | N | . | Pima Energy Storage System | Pima Energy Storage System | 60834 | AZ | MTN | WECC |  | 22 | 2 | NAICS-22 Non-Cogen | BA | MWH | OTH | TEPC | 0 | -483 | 2022
solar pv | FALSE | 61198 | N | . | Merck - Upper Gwynedd Solar Array | Merck - Upper Gwynedd Solar Array | 60812 | PA | MAT | RFC |  | 53 | 4 | Commercial NAICS Non-Cogen | PV | SUN | SUN | PJM | 5060 | 1483 | 2022
solar pv | TRUE | 61199 | N | . | T0588 Phoenix - AZ | SoCore Energy LLC | 60520 | AZ | MTN | WECC |  | 22 | 2 | NAICS-22 Non-Cogen | PV | SUN | SUN | SRP | 8941 | 2620 | 2022
solar pv | TRUE | 61200 | N | . | OR Solar 2, LLC | OR Solar 2, LLC | 63757 | OR | PACC | WECC |  | 22 | 2 | NAICS-22 Non-Cogen | PV | SUN | SUN | PACW | 75999 | 22274 | 2022
solar pv | TRUE | 61201 | N | . | OR Solar 3, LLC | Heelstone Energy Holdings, LLC | 59462 | OR | PACC | WECC |  | 22 | 2 | NAICS-22 Non-Cogen | PV | SUN | SUN | PACW | 85297 | 24999 | 2022
solar pv | TRUE | 61202 | N | . | Mount Signal Solar Farm V | Imperial Valley Solar 3, LLC | 63447 | CA | PACC | WECC |  | 22 | 2 | NAICS-22 Non-Cogen | PV | SUN | SUN | CISO | 2127006 | 623390 | 2022
solar pv | TRUE | 61203 | N | . | Lahr 1, LLC | SoCore Energy LLC | 60520 | MN | WNC | MRO |  | 22 | 2 | NAICS-22 Non-Cogen | PV | SUN | SUN | MISO | 28186 | 8261 | 2022
other | TRUE | 61204 | N | . | AES ES Alamitos, LLC | AES ES Alamitos, LLC | 62160 | CA | PACC | WECC |  | 22 | 2 | NAICS-22 Non-Cogen | BA | MWH | OTH | CISO | 0 | -15513 | 2022
solar pv | TRUE | 61205 | N | . | Bandera Electric Coop PV | SoCore Energy LLC | 60520 | TX | WSC | TRE |  | 22 | 2 | NAICS-22 Non-Cogen | PV | SUN | SUN | ERCO | 9561 | 2802 | 2022
solar pv | TRUE | 61206 | N | . | Onyx - Allen Harim | Onyx Asset Services Group | 60584 | DE | SAT | RFC |  | 22 | 2 | NAICS-22 Non-Cogen | PV | SUN | SUN | PJM | 6763 | 1982 | 2022
hydro | TRUE | 61207 | N | . | Green Island Hydroelectric Station | Albany Engineering Corporation | 58756 | NY | MAT | NPCC |  | 22 | 2 | NAICS-22 Non-Cogen | HY | WAT | HYC | NYIS | 132488 | 38830 | 2022
solar pv | TRUE | 61208 | N | . | Gulfport Naval Base CSG PV System | Arcadia Solar, LLC | 63258 | MS | ESC | SERC |  | 22 | 2 | NAICS-22 Non-Cogen | PV | SUN | SUN | SOCO | 19740 | 5786 | 2022
solar pv | TRUE | 61209 | N | . | Sacramento Regional County Sanitation PV | Tesla Inc. | 60947 | CA | PACC | WECC |  | 22 | 2 | NAICS-22 Non-Cogen | PV | SUN | SUN | BANC | 24226 | 7100 | 2022
solar pv | TRUE | 61210 | N | . | Finger Lakes Solar I | Finger Lakes Solar I, LLC | 60833 | NY | MAT | NPCC |  | 22 | 2 | NAICS-22 Non-Cogen | PV | SUN | SUN | NYIS | 10991 | 3221 | 2022
solar pv | FALSE | 61211 | N | . | IKEA Memphis 508 | IKEA Property Inc | 57389 | TN | ESC | SERC |  | 53 | 4 | Commercial NAICS Non-Cogen | PV | SUN | SUN | TVA | 4884 | 1431 | 2022
onshore wind | TRUE | 61212 | N | . | Flat Top Wind I | BHE Renewables, LLC | 59359 | TX | WSC | TRE |  | 22 | 2 | NAICS-22 Non-Cogen | WT | WND | WND | ERCO | 2703331 | 792301 | 2022
biomass | TRUE | 61213 | N | . | GRP Madison Renewable Energy Facility | GRP Madison Renewable Energy Facility, LLC | 60846 | GA | SAT | SERC |  | 22 | 2 | NAICS-22 Non-Cogen | ST | WDS | WWW | SOCO | 5947775 | 372603 | 2022
solar pv | TRUE | 61215 | N | . | Green Beanworks C PV | AES Distributed Energy | 61012 | CA | PACC | WECC |  | 22 | 2 | NAICS-22 Non-Cogen | PV | SUN | SUN | CISO | 24447 | 7165 | 2022
solar pv | TRUE | 61216 | N | . | Green Beanworks D PV | AES Distributed Energy | 61012 | CA | PACC | WECC |  | 22 | 2 | NAICS-22 Non-Cogen | PV | SUN | SUN | CISO | 23811 | 6979 | 2022
hydro | TRUE | 61217 | N | . | Head of U Canal Hydro Project | North Side Energy Company | 60851 | ID | MTN | WECC |  | 22 | 2 | NAICS-22 Non-Cogen | HY | WAT | HYC | IPCO | 14558 | 4267 | 2022
solar pv | TRUE | 61218 | N | . | Broadridge Solar, LLC | Broadridge Solar, LLC | 60860 | NC | SAT | SERC |  | 22 | 2 | NAICS-22 Non-Cogen | PV | SUN | SUN | CPLE | 33748 | 9891 | 2022
solar pv | TRUE | 61219 | N | . | Kelly Solar, LLC | Kelly Solar, LLC | 60861 | NC | SAT | SERC |  | 22 | 2 | NAICS-22 Non-Cogen | PV | SUN | SUN | CPLE | 31393 | 9201 | 2022
solar pv | TRUE | 61220 | N | . | Spencer Farm, LLC | Strata Manager, LLC | 64778 | NC | SAT | SERC |  | 22 | 2 | NAICS-22 Non-Cogen | PV | SUN | SUN | DUK | 32456 | 9512 | 2022
onshore wind | TRUE | 61221 | N | . | Redbed Plains Wind Farm | Redbed Plains Wind Farm LLC | 60859 | OK | WSC | MRO |  | 22 | 2 | NAICS-22 Non-Cogen | WT | WND | WND | SWPP | 1297248 | 380202 | 2022
onshore wind | TRUE | 61222 | N | . | Golden Hills North Wind Energy Center | Golden Hills Interconnection Wind, LLC | 60811 | CA | PACC | WECC |  | 22 | 2 | NAICS-22 Non-Cogen | WT | WND | WND | CISO | 501607 | 147013 | 2022
solar pv | TRUE | 61223 | N | . | Chillicothe Solar Farm | Missouri Jnt Muni.Pwr Elec. Ut. Comm. | 12670 | MO | WNC | SERC |  | 22 | 2 | NAICS-22 Non-Cogen | PV | SUN | SUN | SWPP | 14681 | 4303 | 2022
solar pv | TRUE | 61224 | N | . | 350 Clark Solar, NG, LLC | NuGen Capital Management | 59254 | NJ | MAT | NPCC |  | 22 | 2 | NAICS-22 Non-Cogen | PV | SUN | SUN | PJM | 6918 | 2027 | 2022
solar pv | TRUE | 61237 | N | . | 433 Purchase Solar NG, LLC | NuGen Capital Management | 59254 | MA | NEW | NPCC |  | 22 | 2 | NAICS-22 Non-Cogen | PV | SUN | SUN | ISNE | 14138 | 4144 | 2022
natural gas peaker | FALSE | 61238 | Y | . | NY - Presbyt. Hospital - 525 E 68TH St | NY - PRESBYTERIAN HOSPITAL-525 E 68TH ST | 60883 | NY | MAT | NPCC |  | 622 | 5 | Commercial NAICS Cogen | GT | NG | NG | NYIS | 670345 | 60919 | 2022
petroleum | FALSE | 61238 | Y | . | NY - Presbyt. Hospital - 525 E 68TH St | NY - PRESBYTERIAN HOSPITAL-525 E 68TH ST | 60883 | NY | MAT | NPCC |  | 622 | 5 | Commercial NAICS Cogen | IC | DFO | DFO | NYIS | 1350 | 147 | 2022
natural gas peaker | TRUE | 61241 | N | . | Tres City Power LLC | Tres Power Victoria LLC | 64835 | TX | WSC | TRE |  | 22 | 2 | NAICS-22 Non-Cogen | GT | NG | NG | ERCO | 300406 | 29893.999 | 2022
natural gas peaker | TRUE | 61242 | N | . | Tres Port Power, LLC | Tres Power Victoria LLC | 64835 | TX | WSC | TRE |  | 22 | 2 | NAICS-22 Non-Cogen | GT | NG | NG | ERCO | 492930 | 50385.999 | 2022
solar pv | TRUE | 61243 | N | . | Old Wardour Solar | NuGen Capital Management | 59254 | MA | NEW | NPCC |  | 22 | 2 | NAICS-22 Non-Cogen | PV | SUN | SUN | ISNE | 25877 | 7584 | 2022
solar pv | TRUE | 61244 | N | . | Shuman Solar | NuGen Capital Management | 59254 | MA | NEW | NPCC |  | 22 | 2 | NAICS-22 Non-Cogen | PV | SUN | SUN | ISNE | 8291 | 2430 | 2022
solar pv | TRUE | 61245 | N | . | Vuelta Solar | NuGen Capital Management | 59254 | MA | NEW | NPCC |  | 22 | 2 | NAICS-22 Non-Cogen | PV | SUN | SUN | ISNE | 25650 | 7517 | 2022
solar pv | TRUE | 61246 | N | . | ACE-Stanton PV | ACE-Stanton, LLC | 60862 | FL | SAT | SERC |  | 22 | 2 | NAICS-22 Non-Cogen | PV | SUN | SUN | FMPP | 30816 | 9032 | 2022
solar pv | TRUE | 61247 | N | . | ACE-Stanton A PV | ACE-Stanton A, LLC | 60863 | FL | SAT | SERC |  | 22 | 2 | NAICS-22 Non-Cogen | PV | SUN | SUN | FMPP | 26889 | 7881 | 2022
solar pv | FALSE | 61248 | N | . | Glopak Solar PV Power Plant | Glopak Corporation | 60864 | NJ | MAT | RFC |  | 326 | 6 | Industrial NAICS Non-Cogen | PV | SUN | SUN | PJM | 3520 | 1032 | 2022
solar pv | TRUE | 61249 | N | . | Westmont 300A | Westmont Solar, LLC | 60991 | CA | PACC | WECC |  | 22 | 2 | NAICS-22 Non-Cogen | PV | SUN | SUN | LDWP | 19220 | 5633 | 2022
solar pv | TRUE | 61250 | N | . | USPS PV | USPS LA Solar FiT A & B | 60950 | CA | PACC | WECC |  | 22 | 1 | Electric Utility | PV | SUN | SUN | CISO | 43058 | 12619 | 2022
solar pv | TRUE | 61255 | N | . | Haywood Farm Solar, LLC | CD Global Solar Holdings, LLC | 60865 | NC | SAT | SERC |  | 22 | 2 | NAICS-22 Non-Cogen | PV | SUN | SUN | CPLE | 31418 | 9208 | 2022
solar pv | TRUE | 61256 | N | . | Hood Farm Solar, LLC | CD Global Solar Holdings, LLC | 60865 | NC | SAT | SERC |  | 22 | 2 | NAICS-22 Non-Cogen | PV | SUN | SUN | CPLE | 31516 | 9237 | 2022
solar pv | TRUE | 61257 | N | . | ZV Solar 2, LLC | CD Global Solar Holdings, LLC | 60865 | NC | SAT | SERC |  | 22 | 2 | NAICS-22 Non-Cogen | PV | SUN | SUN | CPLE | 32115 | 9412 | 2022
solar pv | TRUE | 61258 | N | . | Innovative Solar 35, LLC | CD Global Solar Holdings, LLC | 60865 | NC | SAT | SERC |  | 22 | 2 | NAICS-22 Non-Cogen | PV | SUN | SUN | CPLE | 11322 | 3318 | 2022
solar pv | TRUE | 61259 | N | . | Innovative Solar 59, LLC | CD Global Solar Holdings, LLC | 60865 | NC | SAT | SERC |  | 22 | 2 | NAICS-22 Non-Cogen | PV | SUN | SUN | CPLE | 10752 | 3151 | 2022
solar pv | TRUE | 61260 | N | . | Innovative Solar 60, LLC | CD Global Solar Holdings, LLC | 60865 | NC | SAT | SERC |  | 22 | 2 | NAICS-22 Non-Cogen | PV | SUN | SUN | DUK | 12398 | 3634 | 2022
onshore wind | TRUE | 61261 | N | . | Rock Falls Wind Farm LLC | EDF Renewable Asset Holdings, Inc. | 57170 | OK | WSC | MRO |  | 22 | 2 | NAICS-22 Non-Cogen | WT | WND | WND | SWPP | 1291568 | 378537 | 2022
solar pv | TRUE | 61262 | N | . | Stuttgart Solar | Stuttgart Solar, LLC | 60871 | AR | WSC | SERC |  | 22 | 2 | NAICS-22 Non-Cogen | PV | SUN | SUN | MISO | 586513 | 171897 | 2022
natural gas peaker | TRUE | 61263 | N | . | Wolf Run Energy | Wolf Run Energy LLC | 60875 | PA | MAT | RFC |  | 22 | 2 | NAICS-22 Non-Cogen | IC | NG | NG | PJM | 488275 | 53797 | 2022
solar pv | TRUE | 61264 | N | . | Antelope Expansion 2 | AES Distributed Energy | 61012 | CA | PACC | WECC |  | 22 | 2 | NAICS-22 Non-Cogen | PV | SUN | SUN | CISO | 896712 | 262811 | 2022
solar pv | TRUE | 61265 | N | . | Antelope DSR 3 | AES Distributed Energy | 61012 | CA | PACC | WECC |  | 22 | 2 | NAICS-22 Non-Cogen | PV | SUN | SUN | CISO | 118123 | 34620 | 2022
petroleum | TRUE | 61267 | N | . | Hurricane Creek Lift Station | Johnson County Rural E M C | 9778 | IN | ENC | RFC |  | 22 | 1 | Electric Utility | IC | DFO | DFO | MISO | 874 | 109 | 2022
solar pv | TRUE | 61268 | N | . | Kayenta Solar Project | NGI-Kayenta Solar Lessor I, LLC | 60879 | AZ | MTN | WECC |  | 22 | 2 | NAICS-22 Non-Cogen | PV | SUN | SUN | WALC | 361658 | 105996 | 2022
onshore wind | TRUE | 61269 | N | . | Thunder Ranch Wind Project | Thunder Ranch Wind Project, LLC | 60881 | OK | WSC | MRO |  | 22 | 2 | NAICS-22 Non-Cogen | WT | WND | WND | SWPP | 2907245 | 852065 | 2022
onshore wind | TRUE | 61270 | N | . | Red Dirt Wind Project | Red Dirt Wind Project, LLC | 60882 | OK | WSC | MRO |  | 22 | 2 | NAICS-22 Non-Cogen | WT | WND | WND | SWPP | 3456788 | 1013127 | 2022
solar pv | TRUE | 61271 | N | . | Biltmore Solar Fields | The Biltmore Company | 60880 | NC | SAT | SERC |  | 22 | 2 | NAICS-22 Non-Cogen | PV | SUN | SUN | CPLW | 1315 | 385 | 2022
solar pv | TRUE | 61272 | N | . | Gray Hawk Solar | Gray Hawk Solar, LLC | 60886 | AZ | MTN | WECC |  | 22 | 2 | NAICS-22 Non-Cogen | PV | SUN | SUN | TEPC | 460061 | 134836 | 2022
solar pv | TRUE | 61274 | N | . | Wilson Solar Farm 1 | GCL New Energy, Inc. | 60888 | NC | SAT | SERC |  | 22 | 2 | NAICS-22 Non-Cogen | PV | SUN | SUN | CPLE | 13570 | 3977 | 2022
solar pv | TRUE | 61275 | N | . | Wilson Solar Farm 2 | GCL New Energy, Inc. | 60888 | NC | SAT | SERC |  | 22 | 2 | NAICS-22 Non-Cogen | PV | SUN | SUN | CPLE | 28582 | 8377 | 2022
solar pv | TRUE | 61276 | N | . | Wilson Solar Farm 3 | GCL New Energy, Inc. | 60888 | NC | SAT | SERC |  | 22 | 2 | NAICS-22 Non-Cogen | PV | SUN | SUN | CPLE | 54487 | 15969 | 2022
solar pv | TRUE | 61277 | N | . | Wilson Solar Farm 4 | GCL New Energy, Inc. | 60888 | NC | SAT | SERC |  | 22 | 2 | NAICS-22 Non-Cogen | PV | SUN | SUN | CPLE | 37350 | 10947 | 2022
solar pv | TRUE | 61278 | N | . | Wilson Solar Farm 5 | GCL New Energy, Inc. | 60888 | NC | SAT | SERC |  | 22 | 2 | NAICS-22 Non-Cogen | PV | SUN | SUN | CPLE | 46722 | 13694 | 2022
solar pv | TRUE | 61279 | N | . | Wilson Solar Farm 6 | GCL New Energy, Inc. | 60888 | NC | SAT | SERC |  | 22 | 2 | NAICS-22 Non-Cogen | PV | SUN | SUN | CPLE | 51081 | 14971 | 2022
solar pv | TRUE | 61280 | N | . | Wilson Solar Farm 7 | GCL New Energy, Inc. | 60888 | NC | SAT | SERC |  | 22 | 2 | NAICS-22 Non-Cogen | PV | SUN | SUN | CPLE | 57695 | 16909 | 2022
solar pv | TRUE | 61281 | N | . | Bear Creek Solar Center | GCL New Energy, Inc. | 60888 | OR | PACC | WECC |  | 22 | 2 | NAICS-22 Non-Cogen | PV | SUN | SUN | PACW | 81321 | 23834 | 2022
petroleum | FALSE | 61282 | Y | . | APG Combined Heat and Power Plant | US Dept of Army, Garrison, APG | 60890 | MD | SAT | RFC |  | 928 | 5 | Commercial NAICS Cogen | GT | DFO | DFO | PJM | 0 | 0 | 2022
natural gas peaker | FALSE | 61282 | Y | . | APG Combined Heat and Power Plant | US Dept of Army, Garrison, APG | 60890 | MD | SAT | RFC |  | 928 | 5 | Commercial NAICS Cogen | GT | NG | NG | PJM | 638 | 56 | 2022
solar pv | TRUE | 61283 | N | . | Bladenboro Solar, LLC | Cypress Creek Renewables | 61060 | NC | SAT | SERC |  | 22 | 2 | NAICS-22 Non-Cogen | PV | SUN | SUN | CPLE | 33002 | 9672 | 2022
solar pv | TRUE | 61284 | N | . | Lux Solar, LLC | Cypress Creek Renewables | 61060 | NC | SAT | SERC |  | 22 | 2 | NAICS-22 Non-Cogen | PV | SUN | SUN | DUK | 13310 | 3901 | 2022
solar pv | TRUE | 61287 | N | . | Sun Farm V, LLC | Greenbacker Renewable Energy Corporation | 60025 | NC | SAT | SERC |  | 22 | 2 | NAICS-22 Non-Cogen | PV | SUN | SUN | PJM | 32519 | 9531 | 2022
solar pv | TRUE | 61288 | N | . | Roxboro Solar Farm, LLC | Cypress Creek Renewables | 61060 | NC | SAT | SERC |  | 22 | 2 | NAICS-22 Non-Cogen | PV | SUN | SUN | CPLE | 30911 | 9060 | 2022
solar pv | TRUE | 61289 | N | . | River Bend Solar, LLC | Adapture Renewables, Inc. | 60496 | MT | MTN | WECC |  | 22 | 2 | NAICS-22 Non-Cogen | PV | SUN | SUN | NWMT | 11995 | 3515 | 2022
solar pv | TRUE | 61290 | N | . | South Mills Solar, LLC | Adapture Renewables, Inc. | 60496 | MT | MTN | WECC |  | 22 | 2 | NAICS-22 Non-Cogen | PV | SUN | SUN | NWMT | 19992 | 5859 | 2022
solar pv | TRUE | 61291 | N | . | Green Meadow Solar, LLC | Adapture Renewables, Inc. | 60496 | MT | MTN | WECC |  | 22 | 2 | NAICS-22 Non-Cogen | PV | SUN | SUN | NWMT | 18900 | 5539 | 2022
solar pv | TRUE | 61292 | N | . | Jackson Solar Farm | GCL New Energy, Inc. | 60888 | NC | SAT | SERC |  | 22 | 2 | NAICS-22 Non-Cogen | PV | SUN | SUN | CPLE | 33692 | 9874 | 2022
solar pv | TRUE | 61294 | N | . | Farley Road Community Solar | Farley Road Solar, LLC | 60921 | MA | NEW | NPCC |  | 22 | 2 | NAICS-22 Non-Cogen | PV | SUN | SUN | ISNE | 5617 | 1646 | 2022
solar pv | TRUE | 61295 | N | . | Belchertown Renewables Community Solar | Belchertown Renewables, LLC | 60922 | MA | NEW | NPCC |  | 22 | 2 | NAICS-22 Non-Cogen | PV | SUN | SUN | ISNE | 22810 | 6685 | 2022
solar pv | TRUE | 61296 | N | . | Theodore Drive Community Solar | Theodore Drive Solar, LLC | 60923 | MA | NEW | NPCC |  | 22 | 2 | NAICS-22 Non-Cogen | PV | SUN | SUN | ISNE | 8398 | 2461 | 2022
solar pv | TRUE | 61297 | N | . | Upton Community Solar | Upton Solar, LLC | 60924 | MA | NEW | NPCC |  | 22 | 2 | NAICS-22 Non-Cogen | PV | SUN | SUN | ISNE | 11494 | 3369 | 2022
solar pv | TRUE | 61298 | N | . | Pleasantdale Road Community Solar | Pleasantdale Road Solar, LLC | 60925 | MA | NEW | NPCC |  | 22 | 2 | NAICS-22 Non-Cogen | PV | SUN | SUN | ISNE | 4985 | 1461 | 2022
solar pv | TRUE | 61299 | N | . | Hatfield Renewables Community Solar | Hatfield Renewables, LLC | 60926 | MA | NEW | NPCC |  | 22 | 2 | NAICS-22 Non-Cogen | PV | SUN | SUN | ISNE | 10612 | 3110 | 2022
onshore wind | TRUE | 61303 | N | . | Bluff Point Wind Facility | Bluff Point Wind, LLC | 60944 | IN | ENC | RFC |  | 22 | 2 | NAICS-22 Non-Cogen | WT | WND | WND | PJM | 1438688 | 421655 | 2022
solar pv | TRUE | 61307 | N | . | Peterson Road Solar | Peterson Road Solar, LLC | 60920 | MA | NEW | NPCC |  | 22 | 2 | NAICS-22 Non-Cogen | PV | SUN | SUN | ISNE | 15911 | 4663 | 2022
solar pv | TRUE | 61308 | N | . | Sampson Road Community Solar | Sampson Road Solar, LLC | 60919 | MA | NEW | NPCC |  | 22 | 2 | NAICS-22 Non-Cogen | PV | SUN | SUN | ISNE | 10791 | 3163 | 2022
solar pv | TRUE | 61309 | N | . | IKEA Grand Prairie Rooftop PV System | IKEA Property Inc | 57389 | TX | WSC | TRE |  | 22 | 2 | NAICS-22 Non-Cogen | PV | SUN | SUN | ERCO | 5030 | 1474 | 2022
solar pv | TRUE | 61310 | N | . | Crittenden Solar Facility | Duke Energy Kentucky Inc | 55729 | KY | ESC | SERC |  | 22 | 1 | Electric Utility | PV | SUN | SUN | PJM | 15467 | 4533 | 2022
solar pv | TRUE | 61311 | N | . | Walton 1 Solar Facility | Duke Energy Kentucky Inc | 55729 | KY | ESC | SERC |  | 22 | 1 | Electric Utility | PV | SUN | SUN | PJM | 10450 | 3063 | 2022
solar pv | TRUE | 61312 | N | . | Walton 2 Solar Facility | Duke Energy Kentucky Inc | 55729 | KY | ESC | SERC |  | 22 | 1 | Electric Utility | PV | SUN | SUN | PJM | 10892 | 3192 | 2022
solar pv | TRUE | 61313 | N | . | BPU Solar Farm | MC Power Companies Inc | 58822 | KS | WNC | MRO |  | 22 | 2 | NAICS-22 Non-Cogen | PV | SUN | SUN | SWPP | 6207 | 1819 | 2022
solar pv | TRUE | 61314 | N | . | SR Kersey | SR Kersey, LLC | 60916 | CO | MTN | WECC |  | 22 | 2 | NAICS-22 Non-Cogen | PV | SUN | SUN | WACM | 28740 | 8423 | 2022
solar pv | TRUE | 61315 | N | . | Golden Hills Solar | Golden Hills Solar, LLC | 60917 | MA | NEW | NPCC |  | 22 | 2 | NAICS-22 Non-Cogen | PV | SUN | SUN | ISNE | 27484 | 8055 | 2022
solar pv | TRUE | 61316 | N | . | Higginsville Solar Farm | Missouri Jnt Muni.Pwr Elec. Ut. Comm. | 12670 | MO | WNC | MRO |  | 22 | 2 | NAICS-22 Non-Cogen | PV | SUN | SUN | SWPP | 14903 | 4368 | 2022
solar pv | TRUE | 61318 | N | . | Mt. Jackson Solar | Energix Mt. Jackson, LLC. | 60952 | VA | SAT | SERC |  | 22 | 2 | NAICS-22 Non-Cogen | PV | SUN | SUN | PJM | 108401 | 31770 | 2022
solar pv | TRUE | 61319 | N | . | Port of LA Solar FiT Project | Los Angeles Department of Water & Power | 11208 | CA | PACC | WECC |  | 22 | 2 | NAICS-22 Non-Cogen | PV | SUN | SUN | LDWP | 6150 | 1802 | 2022
#N/A | TRUE | 61322 | N | . | Long Ridge Energy Generation | Long Ridge Energy Generation LLC | 61762 | OH | ENC | RFC |  | 22 | 2 | NAICS-22 Non-Cogen | CS | H2 | OOG | PJM | 105 | 16.765 | 2022
natural gas combined cycle | TRUE | 61322 | N | . | Long Ridge Energy Generation | Long Ridge Energy Generation LLC | 61762 | OH | ENC | RFC |  | 22 | 2 | NAICS-22 Non-Cogen | CS | NG | NG | PJM | 16626018 | 2592141.2 | 2022
other | TRUE | 61322 | N | . | Long Ridge Energy Generation | Long Ridge Energy Generation LLC | 61762 | OH | ENC | RFC |  | 22 | 2 | NAICS-22 Non-Cogen | CS | OG | OOG | PJM | 0 | 0 | 2022
solar pv | TRUE | 61323 | N | . | Saluda Solar II | Saluda Solar II, LLC | 60962 | SC | SAT | SERC |  | 22 | 2 | NAICS-22 Non-Cogen | PV | SUN | SUN | SCEG | 23181 | 6794 | 2022
solar pv | TRUE | 61324 | N | . | Odyssey Solar | Odyssey Solar, LLC | 60963 | SC | SAT | SERC |  | 22 | 2 | NAICS-22 Non-Cogen | PV | SUN | SUN | SCEG | 61859 | 18130 | 2022
solar pv | TRUE | 61325 | N | . | Hampton Solar I | Hampton Solar I, LLC | 60964 | SC | SAT | SERC |  | 22 | 2 | NAICS-22 Non-Cogen | PV | SUN | SUN | SCEG | 47228 | 13842 | 2022
solar pv | TRUE | 61326 | N | . | Cameron Solar II | Cameron Solar II, LLC | 60965 | SC | SAT | SERC |  | 22 | 2 | NAICS-22 Non-Cogen | PV | SUN | SUN | SCEG | 29967 | 8783 | 2022
solar pv | TRUE | 61327 | N | . | Barnwell Solar | Barnwell Solar, LLC | 60966 | SC | SAT | SERC |  | 22 | 2 | NAICS-22 Non-Cogen | PV | SUN | SUN | SCEG | 37686 | 11045 | 2022
solar pv | TRUE | 61328 | N | . | Crater Community Solar | Crater Community Solar | 60967 | MN | WNC | MRO |  | 22 | 2 | NAICS-22 Non-Cogen | PV | SUN | SUN | MISO | 16945 | 4966 | 2022
solar pv | TRUE | 61329 | N | . | Delphinus Community Solar | Delphinus Community Solar | 60968 | MN | WNC | MRO |  | 22 | 2 | NAICS-22 Non-Cogen | PV | SUN | SUN | MISO | 9397 | 2754 | 2022
onshore wind | TRUE | 61330 | N | . | Hog Creek Wind Project | Hog Creek Wind Project LLC | 60969 | OH | ENC | RFC |  | 22 | 2 | NAICS-22 Non-Cogen | WT | WND | WND | PJM | 734157 | 215169 | 2022
solar pv | TRUE | 61332 | N | . | SR Innovation - NIKE PV | SR Innovation, LLC | 60975 | TN | ESC | SERC |  | 22 | 2 | NAICS-22 Non-Cogen | PV | SUN | SUN | TVA | 12526 | 3671 | 2022
solar pv | TRUE | 61333 | N | . | Oak Hill Solar Array | Southern Indiana Gas & Elec Co | 17633 | IN | ENC | RFC |  | 22 | 1 | Electric Utility | PV | SUN | SUN | MISO | 12244 | 3589 | 2022
other | TRUE | 61334 | N | . | Volkman Road Solar Array Hybrid | Southern Indiana Gas & Elec Co | 17633 | IN | ENC | RFC |  | 22 | 1 | Electric Utility | BA | MWH | OTH | MISO | 0 | -46 | 2022
solar pv | TRUE | 61334 | N | . | Volkman Road Solar Array Hybrid | Southern Indiana Gas & Elec Co | 17633 | IN | ENC | RFC |  | 22 | 1 | Electric Utility | PV | SUN | SUN | MISO | 12986 | 3806 | 2022
solar pv | TRUE | 61335 | N | . | Great Divide Solar, LLC | Adapture Renewables, Inc. | 60496 | MT | MTN | WECC |  | 22 | 2 | NAICS-22 Non-Cogen | PV | SUN | SUN | NWMT | 20425 | 5987 | 2022
solar pv | TRUE | 61336 | N | . | Black Eagle Solar, LLC | Adapture Renewables, Inc. | 60496 | MT | MTN | WECC |  | 22 | 2 | NAICS-22 Non-Cogen | PV | SUN | SUN | NWMT | 18105 | 5306 | 2022
solar pv | TRUE | 61337 | N | . | Magpie Solar, LLC | Adapture Renewables, Inc. | 60496 | MT | MTN | WECC |  | 22 | 2 | NAICS-22 Non-Cogen | PV | SUN | SUN | NWMT | 18443 | 5405 | 2022
solar pv | TRUE | 61338 | N | . | Mill Creek Solar (OR) | SP Solar 5, LLC | 60978 | OR | PACC | WECC |  | 22 | 2 | NAICS-22 Non-Cogen | PV | SUN | SUN | PGE | 12805 | 3753 | 2022
solar pv | TRUE | 61339 | N | . | Green Beanworks B PV | AES Distributed Energy | 61012 | CA | PACC | WECC |  | 22 | 2 | NAICS-22 Non-Cogen | PV | SUN | SUN | CISO | 22068 | 6468 | 2022
solar pv | TRUE | 61340 | N | . | Next Generation Solar Farm | Cypress Creek Renewables | 61060 | VT | NEW | NPCC |  | 22 | 2 | NAICS-22 Non-Cogen | PV | SUN | SUN | ISNE | 14704 | 4309 | 2022
solar pv | TRUE | 61341 | N | . | Grafton PV | MN8 Energy LLC | 61944 | MA | NEW | NPCC |  | 22 | 2 | NAICS-22 Non-Cogen | PV | SUN | SUN | ISNE | 15871 | 4652 | 2022
solar pv | TRUE | 61342 | N | . | Barrett PV | MN8 Energy LLC | 61944 | MA | NEW | NPCC |  | 22 | 2 | NAICS-22 Non-Cogen | PV | SUN | SUN | ISNE | 64632 | 18943 | 2022
onshore wind | TRUE | 61343 | N | . | Karankawa Wind LLC | Avangrid Renewables LLC | 15399 | TX | WSC | TRE |  | 22 | 2 | NAICS-22 Non-Cogen | WT | WND | WND | ERCO | 3100915 | 908826 | 2022
onshore wind | TRUE | 61344 | N | . | Otter Creek Wind Farm LLC | Avangrid Renewables LLC | 15399 | IL | ENC | RFC |  | 22 | 2 | NAICS-22 Non-Cogen | WT | WND | WND | PJM | 1762123 | 516449 | 2022
solar pv | TRUE | 61345 | N | . | WyEast Solar | Avangrid Renewables LLC | 15399 | OR | PACC | WECC |  | 22 | 2 | NAICS-22 Non-Cogen | PV | SUN | SUN | AVRN | 62729 | 18385 | 2022
solar pv | TRUE | 61346 | N | . | RE Maplewood | Origis Energy USA, Inc | 58764 | TX | WSC | TRE |  | 22 | 2 | NAICS-22 Non-Cogen | PV | SUN | SUN | ERCO | 1838755 | 538908 | 2022
solar pv | TRUE | 61347 | N | . | Long Henry Solar | Cypress Creek Renewables | 61060 | NC | SAT | SERC |  | 22 | 2 | NAICS-22 Non-Cogen | PV | SUN | SUN | CPLE | 13628 | 3994 | 2022
solar pv | TRUE | 61348 | N | . | Westmont 400A | Westmont Solar, LLC | 60991 | CA | PACC | WECC |  | 22 | 2 | NAICS-22 Non-Cogen | PV | SUN | SUN | LDWP | 12595 | 3691 | 2022
solar pv | TRUE | 61349 | N | . | Westmont 400B | Westmont Solar, LLC | 60991 | CA | PACC | WECC |  | 22 | 2 | NAICS-22 Non-Cogen | PV | SUN | SUN | LDWP | 12595 | 3691 | 2022
solar pv | TRUE | 61350 | N | . | MDFA Devens-Saratoga | Terraform Arcadia | 63249 | MA | NEW | NPCC |  | 22 | 2 | NAICS-22 Non-Cogen | PV | SUN | SUN | ISNE | 12607 | 3695 | 2022
solar pv | TRUE | 61351 | N | . | Bear Creek Solar | Cypress Creek Renewables | 61060 | NC | SAT | SERC |  | 22 | 2 | NAICS-22 Non-Cogen | PV | SUN | SUN | CPLE | 13801 | 4045 | 2022
solar pv | TRUE | 61352 | N | . | Bondi Solar | Cypress Creek Renewables | 61060 | NC | SAT | SERC |  | 22 | 2 | NAICS-22 Non-Cogen | PV | SUN | SUN | CPLE | 33376 | 9782 | 2022
solar pv | TRUE | 61353 | N | . | Mount Signal Solar Farm II | MN8 Energy LLC | 61944 | CA | PACC | WECC |  | 22 | 2 | NAICS-22 Non-Cogen | PV | SUN | SUN | CISO | 1224663 | 358928 | 2022
solar pv | TRUE | 61354 | N | . | Princeton Solar Project | NJR Clean Energy Ventures Corporation | 56990 | NJ | MAT | RFC |  | 22 | 2 | NAICS-22 Non-Cogen | PV | SUN | SUN | PJM | 12480 | 3658 | 2022
hydro | FALSE | 61355 | N | . | Arlington Outlet Hydroelectric Generator | Tarrant Regional Water District | 60995 | TX | WSC | TRE |  | 22131 | 4 | Commercial NAICS Non-Cogen | HY | WAT | HYC | ERCO | 24 | 6.93 | 2022
onshore wind | FALSE | 61356 | N | . | Valfilm Wind Project | OEE XXV LLC | 60996 | OH | ENC | RFC |  | 325211 | 6 | Industrial NAICS Non-Cogen | WT | WND | WND | PJM | 27423 | 8037 | 2022
onshore wind | TRUE | 61357 | N | . | Red Pine Wind Project | EDF Renewable Asset Holdings, Inc. | 57170 | MN | WNC | MRO |  | 22 | 2 | NAICS-22 Non-Cogen | WT | WND | WND | MISO | 2473281 | 724877 | 2022
solar pv | TRUE | 61358 | N | . | IGS Solar I - BWI5 | CleanCapital Holdings | 65164 | MD | SAT | RFC |  | 22 | 2 | NAICS-22 Non-Cogen | PV | SUN | SUN | PJM | 2552 | 748 | 2022
solar pv | TRUE | 61359 | N | . | IGS Solar I - EWR5 | CleanCapital Holdings | 65164 | NJ | MAT | RFC |  | 22 | 2 | NAICS-22 Non-Cogen | PV | SUN | SUN | PJM | 4436 | 1300 | 2022
solar pv | TRUE | 61360 | N | . | IGS Solar I - EWR6 | CleanCapital Holdings | 65164 | NJ | MAT | RFC |  | 22 | 2 | NAICS-22 Non-Cogen | PV | SUN | SUN | PJM | 3966 | 1163 | 2022
other | TRUE | 61362 | N | . | NRG Elbow Creek Energy Storage Project | NRG Texas Power LLC | 54888 | TX | WSC | TRE |  | 22 | 2 | NAICS-22 Non-Cogen | BA | MWH | OTH | ERCO | 0 | -86 | 2022
solar pv | TRUE | 61363 | N | . | Equuleus Community Solar Gardens | MN8 Energy LLC | 61944 | MN | WNC | MRO |  | 22 | 2 | NAICS-22 Non-Cogen | PV | SUN | SUN | MISO | 27853 | 8163 | 2022
other | TRUE | 61366 | N | . | Top Gun Energy Storage | San Diego Gas & Electric Co | 16609 | CA | PACC | WECC |  | 22 | 1 | Electric Utility | BA | MWH | OTH | CISO | 0 | -4115 | 2022
solar pv | TRUE | 61367 | N | . | Smith & Wesson at Springfield MA PV | Luminace Solar Massachusetts, LLC | 57319 | MA | NEW | NPCC |  | 22 | 2 | NAICS-22 Non-Cogen | PV | SUN | SUN | ISNE | 9141 | 2679 | 2022
solar pv | TRUE | 61368 | N | . | Midway Solar - TX | Midway Solar | 61801 | TX | WSC | TRE |  | 22 | 2 | NAICS-22 Non-Cogen | PV | SUN | SUN | ERCO | 958306 | 280863 | 2022
solar pv | TRUE | 61369 | N | . | Sweetwater Solar | Sweetwater Solar LLC | 61005 | WY | MTN | WECC |  | 22 | 2 | NAICS-22 Non-Cogen | PV | SUN | SUN | PACE | 634323 | 185909 | 2022
solar pv | TRUE | 61370 | N | . | Walnut Springs Solar | Cypress Creek Renewables | 61060 | TX | WSC | TRE |  | 22 | 2 | NAICS-22 Non-Cogen | PV | SUN | SUN | ERCO | 38122 | 11173 | 2022
solar pv | TRUE | 61371 | N | . | Centaurus Solar - MA | LSE Centaurus LLC | 61009 | MA | NEW | NPCC |  | 22 | 2 | NAICS-22 Non-Cogen | PV | SUN | SUN | ISNE | 12194 | 3574 | 2022
solar pv | TRUE | 61373 | N | . | Kearsarge Bellingham PV | Kearsarge Bellingham LLC | 61011 | MA | NEW | NPCC |  | 22 | 2 | NAICS-22 Non-Cogen | PV | SUN | SUN | ISNE | 17625 | 5166 | 2022
solar pv | TRUE | 61374 | N | . | Hecate Energy Clarke County LLC | Dominion Renewable Energy | 58468 | VA | SAT | SERC |  | 22 | 2 | NAICS-22 Non-Cogen | PV | SUN | SUN | PJM | 10813 | 3169 | 2022
solar pv | TRUE | 61375 | N | . | Hecate Energy Cherrydale LLC | Dominion Renewable Energy | 58468 | VA | SAT | RFC |  | 22 | 2 | NAICS-22 Non-Cogen | PV | SUN | SUN | PJM | 110348 | 32341 | 2022
solar pv | TRUE | 61376 | N | . | Cedar Creek PV | AES Distributed Energy | 61012 | NY | MAT | NPCC |  | 22 | 2 | NAICS-22 Non-Cogen | PV | SUN | SUN | NYIS | 10493 | 3075 | 2022
solar pv | TRUE | 61377 | N | . | Amazon - Patterson PV | AES Distributed Energy | 61012 | CA | PACC | WECC |  | 22 | 2 | NAICS-22 Non-Cogen | PV | SUN | SUN | BANC | 0 | 0 | 2022
petroleum | FALSE | 61378 | N | . | Northern Westchester Hospital | Northern Westchester Hospital | 61013 | NY | MAT | NPCC |  | 622 | 4 | Commercial NAICS Non-Cogen | IC | DFO | DFO | NYIS | 304 | 0 | 2022
natural gas peaker | FALSE | 61378 | N | . | Northern Westchester Hospital | Northern Westchester Hospital | 61013 | NY | MAT | NPCC |  | 622 | 4 | Commercial NAICS Non-Cogen | IC | NG | NG | NYIS | 0 | 0 | 2022
solar pv | TRUE | 61379 | N | . | DodgeSun CSG | National Grid Renewables | 62759 | MN | WNC | MRO |  | 22 | 2 | NAICS-22 Non-Cogen | PV | SUN | SUN | MISO | 30881 | 9051 | 2022
solar pv | TRUE | 61380 | N | . | Johnson Solar CSG | National Grid Renewables | 62759 | MN | WNC | MRO |  | 22 | 2 | NAICS-22 Non-Cogen | PV | SUN | SUN | MISO | 31308 | 9176 | 2022
solar pv | TRUE | 61381 | N | . | Koppelman Sun CSG | National Grid Renewables | 62759 | MN | WNC | MRO |  | 22 | 2 | NAICS-22 Non-Cogen | PV | SUN | SUN | MISO | 31236 | 9155 | 2022
solar pv | TRUE | 61382 | N | . | Lindstrom Solar CSG | National Grid Renewables | 62759 | MN | WNC | MRO |  | 22 | 2 | NAICS-22 Non-Cogen | PV | SUN | SUN | MISO | 17870 | 5238 | 2022
solar pv | TRUE | 61383 | N | . | Rengstorf Solar CSG | National Grid Renewables | 62759 | MN | WNC | MRO |  | 22 | 2 | NAICS-22 Non-Cogen | PV | SUN | SUN | MISO | 30903 | 9057 | 2022
solar pv | TRUE | 61384 | N | . | St. Cloud Solar CSG | National Grid Renewables | 62759 | MN | WNC | MRO |  | 22 | 2 | NAICS-22 Non-Cogen | PV | SUN | SUN | MISO | 28184 | 8260 | 2022
biomass | TRUE | 61385 | N | . | Georgia LFG Oak Grove Plant | Cube District Energy, LLC | 61038 | GA | SAT | SERC |  | 22 | 2 | NAICS-22 Non-Cogen | IC | LFG | MLG | SOCO | 359460 | 31881.234 | 2022
natural gas peaker | TRUE | 61385 | N | . | Georgia LFG Oak Grove Plant | Cube District Energy, LLC | 61038 | GA | SAT | SERC |  | 22 | 2 | NAICS-22 Non-Cogen | IC | NG | NG | SOCO | 49516 | 4391.766 | 2022
biomass | TRUE | 61386 | N | . | Georgia LFG Pine Ridge Plant | Cube District Energy, LLC | 61038 | GA | SAT | SERC |  | 22 | 2 | NAICS-22 Non-Cogen | IC | LFG | MLG | SOCO | 346143 | 34265 | 2022
biomass | TRUE | 61387 | N | . | Georgia LFG Richland Creek Plant | Cube District Energy, LLC | 61038 | GA | SAT | SERC |  | 22 | 2 | NAICS-22 Non-Cogen | IC | LFG | MLG | SOCO | 574813 | 51496 | 2022
solar pv | TRUE | 61388 | N | . | AEP Jacksonville Solar Project | AEP Onsite Partners, LLC | 60571 | FL | SAT | SERC |  | 22 | 2 | NAICS-22 Non-Cogen | PV | SUN | SUN | JEA | 41591 | 12190 | 2022
solar pv | TRUE | 61389 | N | . | Letchworth Solar Project | AEP Onsite Partners, LLC | 60571 | NY | MAT | NPCC |  | 22 | 2 | NAICS-22 Non-Cogen | PV | SUN | SUN | NYIS | 6502 | 1905 | 2022
natural gas peaker | TRUE | 61391 | N | . | A.J. Mihm Generating Station | Upper Michigan Energy Resources Company | 61029 | MI | ENC | RFC |  | 22 | 1 | Electric Utility | IC | NG | NG | MISO | 1883806 | 222006 | 2022
natural gas peaker | TRUE | 61392 | N | . | F.D. Kuester Generating Station | Upper Michigan Energy Resources Company | 61029 | MI | ENC | RFC |  | 22 | 1 | Electric Utility | IC | NG | NG | MISO | 4229728 | 494252 | 2022
solar pv | TRUE | 61397 | N | . | Georgia Power at Jakin GA PV | Luminace Solar Georgia 2, LLC | 61032 | GA | SAT | SERC |  | 22 | 2 | NAICS-22 Non-Cogen | PV | SUN | SUN | SOCO | 8528 | 2500 | 2022
solar pv | TRUE | 61398 | N | . | Canis Major Solar Farm | LSE Canis Major LLC | 61025 | CT | NEW | NPCC |  | 22 | 2 | NAICS-22 Non-Cogen | PV | SUN | SUN | ISNE | 12822 | 3758 | 2022
solar pv | TRUE | 61399 | N | . | Ashby Duffy CSG Solar Farm | LSE Cassiopeia LLC | 61028 | MA | NEW | NPCC |  | 22 | 2 | NAICS-22 Non-Cogen | PV | SUN | SUN | ISNE | 14399 | 4220 | 2022
onshore wind | TRUE | 61402 | N | . | Foard City Wind | Foard City Wind, LLC | 61037 | TX | WSC | TRE |  | 22 | 2 | NAICS-22 Non-Cogen | WT | WND | WND | ERCO | 3752961 | 1099930 | 2022
solar pv | TRUE | 61403 | N | . | Deep Branch Farm | Strata Manager, LLC | 64778 | NC | SAT | SERC |  | 22 | 2 | NAICS-22 Non-Cogen | PV | SUN | SUN | CPLE | 33621 | 9854 | 2022
solar pv | TRUE | 61404 | N | . | Pikeville Farm | Dominion Renewable Energy | 58468 | NC | SAT | SERC |  | 22 | 2 | NAICS-22 Non-Cogen | PV | SUN | SUN | CPLE | 34933 | 10238 | 2022
solar pv | TRUE | 61405 | N | . | Moorings Farm 2, LLC | Dominion Renewable Energy | 58468 | NC | SAT | SERC |  | 22 | 2 | NAICS-22 Non-Cogen | PV | SUN | SUN | CPLE | 31162 | 9133 | 2022
solar pv | TRUE | 61406 | N | . | Essex Solar Center | Arevon Energy, Inc. | 61230 | VA | SAT | SERC |  | 22 | 2 | NAICS-22 Non-Cogen | PV | SUN | SUN | PJM | 127217 | 37285 | 2022
onshore wind | TRUE | 61407 | N | . | Cottonwood Wind Energy Center | Cottonwood Wind Project | 61042 | NE | WNC | MRO |  | 22 | 2 | NAICS-22 Non-Cogen | WT | WND | WND | SWPP | 1494200 | 437925 | 2022
solar pv | TRUE | 61408 | N | . | Canis Minor Solar Farm | LSE Canis Minor LLC | 61043 | CT | NEW | NPCC |  | 22 | 2 | NAICS-22 Non-Cogen | PV | SUN | SUN | ISNE | 6278 | 1840 | 2022
solar pv | TRUE | 61409 | N | . | Highway 56 Solar | Cypress Creek Renewables | 61060 | TX | WSC | TRE |  | 22 | 2 | NAICS-22 Non-Cogen | PV | SUN | SUN | ERCO | 25963 | 7609 | 2022
solar pv | TRUE | 61410 | N | . | Whitesboro Solar | Cypress Creek Renewables | 61060 | TX | WSC | TRE |  | 22 | 2 | NAICS-22 Non-Cogen | PV | SUN | SUN | ERCO | 38432 | 11264 | 2022
solar pv | TRUE | 61411 | N | . | Whitesboro Solar II | Cypress Creek Renewables | 61060 | TX | WSC | TRE |  | 22 | 2 | NAICS-22 Non-Cogen | PV | SUN | SUN | ERCO | 35487 | 10401 | 2022
solar pv | TRUE | 61412 | N | . | Latitude Solar Center | Arevon Energy, Inc. | 61230 | TN | ESC | SERC |  | 22 | 2 | NAICS-22 Non-Cogen | PV | SUN | SUN | TVA | 100079 | 29331 | 2022
petroleum | FALSE | 61413 | N | . | NYC-HH - CONEY ISLAND HOSPITAL | NYC-HH Coney Island Hospital | 61049 | NY | MAT | NPCC |  | 622 | 4 | Commercial NAICS Non-Cogen | IC | DFO | DFO | NYIS | 2769 | 326 | 2022
petroleum | FALSE | 61414 | N | . | NY Times Daily Production Facility | The NY Times Production Facility | 61050 | NY | MAT | NPCC |  | 323 | 6 | Industrial NAICS Non-Cogen | IC | DFO | DFO | NYIS | 1295 | 61 | 2022
solar pv | TRUE | 61415 | N | . | West Boylston Community Shared Solar | Town of West Boylston - (MA) | 20326 | MA | NEW | NPCC |  | 22 | 1 | Electric Utility | PV | SUN | SUN | ISNE | 8526 | 2499 | 2022
petroleum | FALSE | 61416 | N | . | Mount Sinai Hospital | Mount Sinai Hospital | 61053 | NY | MAT | NPCC |  | 622 | 4 | Commercial NAICS Non-Cogen | IC | DFO | DFO | NYIS | 1867 | 261 | 2022
onshore wind | TRUE | 61417 | N | . | Gopher Creek Wind Farm | Fluvanna Wind Energy 2 LLC | 61054 | TX | WSC | TRE |  | 22 | 2 | NAICS-22 Non-Cogen | WT | WND | WND | ERCO | 2048459 | 600369 | 2022
solar pv | TRUE | 61418 | N | . | Valencia 1 Solar CA | ZGlobal Inc | 60059 | CA | PACC | WECC |  | 22 | 2 | NAICS-22 Non-Cogen | PV | SUN | SUN | IID | 24791 | 7266 | 2022
solar pv | TRUE | 61419 | N | . | One Ten Partners PV | One Ten Partners, LLC | 61058 | CA | PACC | WECC |  | 22 | 2 | NAICS-22 Non-Cogen | PV | SUN | SUN | CISO | 17615 | 5163 | 2022
solar pv | TRUE | 61420 | N | . | Merced 1 PV | ZGlobal Inc | 60059 | CA | PACC | WECC |  | 22 | 2 | NAICS-22 Non-Cogen | PV | SUN | SUN | CISO | 24830 | 7277 | 2022
solar pv | TRUE | 61421 | N | . | Madera 1 PV | ZGlobal Inc | 60059 | CA | PACC | WECC |  | 22 | 2 | NAICS-22 Non-Cogen | PV | SUN | SUN | CISO | 10894 | 3193 | 2022
solar pv | TRUE | 61422 | N | . | Southampton Solar, LLC | Dominion Renewable Energy | 58468 | VA | SAT | SERC |  | 22 | 2 | NAICS-22 Non-Cogen | PV | SUN | SUN | PJM | 646390 | 189446 | 2022
solar pv | TRUE | 61423 | N | . | OR Solar 5, LLC | Heelstone Energy Holdings, LLC | 59462 | OR | PACC | WECC |  | 22 | 2 | NAICS-22 Non-Cogen | PV | SUN | SUN | PACW | 67324 | 19732 | 2022
solar pv | TRUE | 61424 | N | . | OR Solar 8, LLC | Heelstone Energy Holdings, LLC | 59462 | OR | PACC | WECC |  | 22 | 2 | NAICS-22 Non-Cogen | PV | SUN | SUN | PACW | 91976 | 26957 | 2022
solar pv | TRUE | 61425 | N | . | Coyote Ridge Community Solar | Poudre Valley REA, Inc | 15257 | CO | MTN | WECC |  | 22 | 1 | Electric Utility | PV | SUN | SUN | WACM | 10518 | 3083 | 2022
solar pv | TRUE | 61426 | N | . | Gopher CSG | SoCore Energy LLC | 60520 | MN | WNC | MRO |  | 22 | 2 | NAICS-22 Non-Cogen | PV | SUN | SUN | MISO | 27131 | 7952 | 2022
solar pv | TRUE | 61427 | N | . | Richmond CSG | SoCore Energy LLC | 60520 | MN | WNC | MRO |  | 22 | 2 | NAICS-22 Non-Cogen | PV | SUN | SUN | MISO | 29492 | 8644 | 2022
solar pv | TRUE | 61428 | N | . | Taylors Falls CSG | SoCore Energy LLC | 60520 | MN | WNC | MRO |  | 22 | 2 | NAICS-22 Non-Cogen | PV | SUN | SUN | MISO | 25906 | 7592 | 2022
solar pv | TRUE | 61429 | N | . | Big George PV CSG | Altus Power America Management, LLC | 60281 | MA | NEW | NPCC |  | 22 | 2 | NAICS-22 Non-Cogen | PV | SUN | SUN | ISNE | 5402 | 1583 | 2022
solar pv | TRUE | 61430 | N | . | OR Solar 6, LLC | Heelstone Energy Holdings, LLC | 59462 | OR | PACC | WECC |  | 22 | 2 | NAICS-22 Non-Cogen | PV | SUN | SUN | PACW | 85099 | 24941 | 2022
other | TRUE | 61431 | N | . | Beacon BESS 1 | Los Angeles Department of Water & Power | 11208 | CA | PACC | WECC |  | 22 | 1 | Electric Utility | BA | MWH | OTH | LDWP | 0 | -1215 | 2022
solar pv | TRUE | 61432 | N | . | SCE&G Curie CSG | Cypress Creek Renewables | 61060 | SC | SAT | SERC |  | 22 | 2 | NAICS-22 Non-Cogen | PV | SUN | SUN | SCEG | 11055 | 3240 | 2022
solar pv | TRUE | 61433 | N | . | SCE&G Nimitz CSG | Cypress Creek Renewables | 61060 | SC | SAT | SERC |  | 22 | 2 | NAICS-22 Non-Cogen | PV | SUN | SUN | SCEG | 54765 | 16051 | 2022
solar pv | TRUE | 61434 | N | . | SCE&G Springfield CSG | Cypress Creek Renewables | 61060 | SC | SAT | SERC |  | 22 | 2 | NAICS-22 Non-Cogen | PV | SUN | SUN | SCEG | 39043 | 11443 | 2022
solar pv | TRUE | 61435 | N | . | DG AMP Solar Coldwater | DG AMP Solar, LLC | 60370 | MI | ENC | RFC |  | 22 | 2 | NAICS-22 Non-Cogen | PV | SUN | SUN | MISO | 6749 | 1978 | 2022
solar pv | TRUE | 61436 | N | . | DG AMP Solar Orrville 3 | DG AMP Solar, LLC | 60370 | OH | ENC | RFC |  | 22 | 2 | NAICS-22 Non-Cogen | PV | SUN | SUN | PJM | 11099 | 3253 | 2022
solar pv | TRUE | 61437 | N | . | DG AMP Solar Versailles | DG AMP Solar, LLC | 60370 | OH | ENC | RFC |  | 22 | 2 | NAICS-22 Non-Cogen | PV | SUN | SUN | PJM | 9388 | 2751 | 2022
solar pv | TRUE | 61438 | N | . | DG AMP Solar Jackson Center | DG AMP Solar, LLC | 60370 | OH | ENC | RFC |  | 22 | 2 | NAICS-22 Non-Cogen | PV | SUN | SUN | PJM | 9787 | 2868 | 2022
other | TRUE | 61439 | N | . | Panasonic Carport Solar Hybrid | Public Service Co of Colorado | 15466 | CO | MTN | WECC |  | 22 | 1 | Electric Utility | BA | MWH | OTH | PSCO | 0 | 0 | 2022
solar pv | TRUE | 61439 | N | . | Panasonic Carport Solar Hybrid | Public Service Co of Colorado | 15466 | CO | MTN | WECC |  | 22 | 1 | Electric Utility | PV | SUN | SUN | PSCO | 6173 | 1809 | 2022
solar pv | TRUE | 61441 | N | . | Denver Braswell PV | IGS ORIX Solar I, LLC | 61077 | GA | SAT | SERC |  | 22 | 2 | NAICS-22 Non-Cogen | PV | SUN | SUN | SOCO | 9400 | 2755 | 2022
onshore wind | TRUE | 61442 | N | . | Foundation California Training Facility | Foundation CA Fund IX Manager, LLC | 61070 | CA | PACC | WECC |  | 22 | 2 | NAICS-22 Non-Cogen | WT | WND | WND | CISO | 19737 | 5785 | 2022
onshore wind | TRUE | 61443 | N | . | Foundation Mann Packing | Foundation CA Fund IX Manager, LLC | 61070 | CA | PACC | WECC |  | 22 | 2 | NAICS-22 Non-Cogen | WT | WND | WND | CISO | 19178 | 5621 | 2022
onshore wind | TRUE | 61444 | N | . | Foundation SaIinas Valley State Prison | Foundation CA Fund IX Manager, LLC | 61070 | CA | PACC | WECC |  | 22 | 2 | NAICS-22 Non-Cogen | WT | WND | WND | CISO | 18036 | 5286 | 2022
solar pv | TRUE | 61445 | N | . | Gaskell West 1 Solar Facility | Southern Power Co | 17650 | CA | PACC | WECC |  | 22 | 2 | NAICS-22 Non-Cogen | PV | SUN | SUN | CISO | 151091 | 44282 | 2022
solar pv | TRUE | 61450 | N | . | Farmington Solar Farm | Missouri Jnt Muni.Pwr Elec. Ut. Comm. | 12670 | MO | WNC | SERC |  | 22 | 2 | NAICS-22 Non-Cogen | PV | SUN | SUN | MISO | 14059 | 4120 | 2022
solar pv | TRUE | 61451 | N | . | Northfield Holdco CSG | Northfield Holdco LLC | 61071 | MN | WNC | MRO |  | 22 | 2 | NAICS-22 Non-Cogen | PV | SUN | SUN | MISO | 26170 | 7670 | 2022
solar pv | TRUE | 61452 | N | . | Waterford Holdco CSG | Waterford Holdco LLC | 61072 | MN | WNC | MRO |  | 22 | 2 | NAICS-22 Non-Cogen | PV | SUN | SUN | MISO | 13095 | 3838 | 2022
solar pv | TRUE | 61453 | N | . | B.R. Corcoran CSG | Minnesota Solar CSG 19, LLC | 61075 | MN | WNC | MRO |  | 22 | 2 | NAICS-22 Non-Cogen | PV | SUN | SUN | MISO | 26773 | 7847 | 2022
solar pv | TRUE | 61454 | N | . | B.R. Sartell CSG | Minnesota Solar CSG 21, LLC | 61074 | MN | WNC | MRO |  | 22 | 2 | NAICS-22 Non-Cogen | PV | SUN | SUN | MISO | 14774 | 4330 | 2022
solar pv | TRUE | 61455 | N | . | B.R. Sauk Rapids CSG | Minnesota Solar CSG 9, LLC | 61073 | MN | WNC | MRO |  | 22 | 2 | NAICS-22 Non-Cogen | PV | SUN | SUN | MISO | 26323 | 7715 | 2022
solar pv | TRUE | 61456 | N | . | Montgomery Winsted CSG | Minnesota Solar CSG 4, LLC | 61076 | MN | WNC | MRO |  | 22 | 2 | NAICS-22 Non-Cogen | PV | SUN | SUN | MISO | 16102 | 4719 | 2022
solar pv | TRUE | 61457 | N | . | Palmer Solar Center | Arevon Energy, Inc. | 61230 | VA | SAT | SERC |  | 22 | 2 | NAICS-22 Non-Cogen | PV | SUN | SUN | PJM | 37874 | 11100 | 2022
solar pv | TRUE | 61458 | N | . | Martin Solar Center | Arevon Energy, Inc. | 61230 | VA | SAT | SERC |  | 22 | 2 | NAICS-22 Non-Cogen | PV | SUN | SUN | PJM | 31472 | 9224 | 2022
solar pv | TRUE | 61459 | N | . | Georgia Power at Swainsboro | Luminace Solar Georgia 2, LLC | 61032 | GA | SAT | SERC |  | 22 | 2 | NAICS-22 Non-Cogen | PV | SUN | SUN | SOCO | 21170 | 6205 | 2022
solar pv | TRUE | 61460 | N | . | IOS - MEW Phase 1 | IGS ORIX Solar I, LLC | 61077 | ME | NEW | NPCC |  | 22 | 2 | NAICS-22 Non-Cogen | PV | SUN | SUN | ISNE | 21161 | 6202 | 2022
solar pv | TRUE | 61461 | N | . | North Smithfield Solar Power 1 | AEP Onsite Partners, LLC | 60571 | RI | NEW | NPCC |  | 22 | 2 | NAICS-22 Non-Cogen | PV | SUN | SUN | ISNE | 3924 | 1150 | 2022
solar pv | TRUE | 61462 | N | . | SR Platte Solar Farm | SR Platte, LLC | 61081 | CO | MTN | WECC |  | 22 | 2 | NAICS-22 Non-Cogen | PV | SUN | SUN | PSCO | 127233 | 37289 | 2022
solar pv | TRUE | 61463 | N | . | Vandenberg Solar Project | MN8 Energy LLC | 61944 | CA | PACC | WECC |  | 22 | 2 | NAICS-22 Non-Cogen | PV | SUN | SUN | CISO | 147084 | 43108 | 2022
petroleum | FALSE | 61464 | N | . | CoreSite Real Estate 2972 Stender, L.P. | CoreSite Real Estate 2972 Stender, L.P. | 61078 | CA | PACC | WECC |  | 518 | 4 | Commercial NAICS Non-Cogen | IC | DFO | DFO | CISO | 1928 | 0 | 2022
solar pv | TRUE | 61465 | N | . | IGS Solar I - BWI2 | IGS ORIX Solar I, LLC | 61077 | MD | SAT | RFC |  | 22 | 2 | NAICS-22 Non-Cogen | PV | SUN | SUN | PJM | 13 | 4 | 2022
solar pv | TRUE | 61466 | N | . | IOS - ERW9 | IGS ORIX Solar I, LLC | 61077 | NJ | MAT | RFC |  | 22 | 2 | NAICS-22 Non-Cogen | PV | SUN | SUN | PJM | 10473 | 3070 | 2022
solar pv | TRUE | 61467 | N | . | City of Lexington | IGS ORIX Solar I, LLC | 61077 | NE | WNC | MRO |  | 22 | 2 | NAICS-22 Non-Cogen | PV | SUN | SUN | SWPP | 24259 | 7110 | 2022
solar pv | TRUE | 61468 | N | . | Valdosta Prison | IGS ORIX Solar I, LLC | 61077 | GA | SAT | SERC |  | 22 | 2 | NAICS-22 Non-Cogen | PV | SUN | SUN | SOCO | 6073 | 1780 | 2022
solar pv | TRUE | 61469 | N | . | Lichtenthal | AES Distributed Energy | 61012 | NY | MAT | NPCC |  | 22 | 2 | NAICS-22 Non-Cogen | PV | SUN | SUN | NYIS | 7328 | 2148 | 2022
solar pv | TRUE | 61470 | N | . | Call Farms 1 | AES Distributed Energy | 61012 | NY | MAT | NPCC |  | 22 | 2 | NAICS-22 Non-Cogen | PV | SUN | SUN | NYIS | 9290 | 2723 | 2022
solar pv | TRUE | 61471 | N | . | Call Farms 3 | AES Distributed Energy | 61012 | NY | MAT | NPCC |  | 22 | 2 | NAICS-22 Non-Cogen | PV | SUN | SUN | NYIS | 10215 | 2994 | 2022
solar pv | TRUE | 61472 | N | . | San Luis Solar Garden | AES Distributed Energy | 61012 | CO | MTN | WECC |  | 22 | 2 | NAICS-22 Non-Cogen | PV | SUN | SUN | PSCO | 10651 | 3122 | 2022
other | TRUE | 61473 | N | . | Hopewell Valley High School Hybrid | Hopewell Valley High School | 61091 | NJ | MAT | RFC |  | 22 | 2 | NAICS-22 Non-Cogen | BA | MWH | OTH | PJM | 0 | 0 | 2022
solar pv | TRUE | 61473 | N | . | Hopewell Valley High School Hybrid | Hopewell Valley High School | 61091 | NJ | MAT | RFC |  | 22 | 2 | NAICS-22 Non-Cogen | PV | SUN | SUN | PJM | 2166 | 635 | 2022
petroleum | FALSE | 61474 | N | . | CoreSite Real Estate 55 S. Market Street | CoreSite Real Estate 55 S. Market Street, LLC | 61088 | CA | PACC | WECC |  | 53 | 4 | Commercial NAICS Non-Cogen | IC | DFO | DFO | CISO | 99 | 0 | 2022
petroleum | FALSE | 61475 | N | . | CoreSite Real Estate 1656 McCarthy, L.P. | CoreSite Real Estate 1656 McCarthy, L.P. | 61089 | CA | PACC | WECC |  | 53 | 4 | Commercial NAICS Non-Cogen | IC | DFO | DFO | CISO | 199 | 0 | 2022
petroleum | FALSE | 61476 | N | . | CoreSite Real Estate 2901 Coronado, L.P. | CoreSite Real Estate 2901 Coronado, L.P. | 61086 | CA | PACC | WECC |  | 53 | 4 | Commercial NAICS Non-Cogen | IC | DFO | DFO | CISO | 41 | 0 | 2022
solar pv | TRUE | 61478 | N | . | SunE Feely 1 CSG, LLC | Ecoplexus, Inc | 58970 | MN | WNC | MRO |  | 22 | 2 | NAICS-22 Non-Cogen | PV | SUN | SUN | MISO | 28498 | 8352 | 2022
petroleum | FALSE | 61482 | N | . | CoreSite Real Estate 3032 Coronado, L.P. | CoreSite Real Estate 3032 Coronado, L.P. | 61087 | CA | PACC | WECC |  | 53 | 4 | Commercial NAICS Non-Cogen | IC | DFO | DFO | CISO | 2881 | 0 | 2022
solar pv | TRUE | 61483 | N | . | Cottage Grove CSG, LLC | Ecoplexus, Inc | 58970 | MN | WNC | MRO |  | 22 | 2 | NAICS-22 Non-Cogen | PV | SUN | SUN | MISO | 28224 | 8272 | 2022
solar pv | TRUE | 61484 | N | . | Fox CSG, LLC | Ecoplexus, Inc | 58970 | MN | WNC | MRO |  | 22 | 2 | NAICS-22 Non-Cogen | PV | SUN | SUN | MISO | 25924 | 7598 | 2022
solar pv | TRUE | 61485 | N | . | SunE Stolee CSG, LLC | Ecoplexus, Inc | 58970 | MN | WNC | MRO |  | 22 | 2 | NAICS-22 Non-Cogen | PV | SUN | SUN | MISO | 17295 | 5069 | 2022
solar pv | TRUE | 61486 | N | . | Wyoming 2 CSG, LLC | Ecoplexus, Inc | 58970 | MN | WNC | MRO |  | 22 | 2 | NAICS-22 Non-Cogen | PV | SUN | SUN | MISO | 26763 | 7844 | 2022
solar pv | TRUE | 61487 | N | . | SL Babylon | SL Babylon, LLC | 61093 | NY | MAT | NPCC |  | 22 | 2 | NAICS-22 Non-Cogen | PV | SUN | SUN | NYIS | 43796 | 12836 | 2022
natural gas peaker | FALSE | 61488 | Y | . | NYU LANGONE HEALTH | NYU LANGONE HEALTH | 61094 | NY | MAT | NPCC |  | 622 | 5 | Commercial NAICS Cogen | GT | NG | NG | NYIS | 613148 | 51216 | 2022
petroleum | FALSE | 61488 | Y | . | NYU LANGONE HEALTH | NYU LANGONE HEALTH | 61094 | NY | MAT | NPCC |  | 622 | 5 | Commercial NAICS Cogen | IC | DFO | DFO | NYIS | 1543 | 214 | 2022
solar pv | TRUE | 61489 | N | . | Cameron Solar | Cameron Solar, LLC | 61096 | SC | SAT | SERC |  | 22 | 2 | NAICS-22 Non-Cogen | PV | SUN | SUN | SCEG | 152567 | 44715 | 2022
solar pv | TRUE | 61490 | N | . | Estill Solar | Estill Solar I, LLC | 61097 | SC | SAT | SERC |  | 22 | 2 | NAICS-22 Non-Cogen | PV | SUN | SUN | SCEG | 132130 | 38725 | 2022
solar pv | TRUE | 61493 | N | . | E-Volve Energy Holdings LLC | E-Volve Energy Holdings LLC | 61100 | TX | WSC | TRE |  | 22 | 2 | NAICS-22 Non-Cogen | PV | SUN | SUN | ERCO | 5370 | 1574 | 2022
solar pv | TRUE | 61494 | N | . | Wright Cuddyer CSG | Minnesota Solar CSG 1, LLC | 61101 | MN | WNC | MRO |  | 22 | 2 | NAICS-22 Non-Cogen | PV | SUN | SUN | MISO | 20138 | 5902 | 2022
solar pv | TRUE | 61495 | N | . | Carver Gladden CSG | Minnesota Solar CSG 8, LLC | 61102 | MN | WNC | MRO |  | 22 | 2 | NAICS-22 Non-Cogen | PV | SUN | SUN | MISO | 14877 | 4360 | 2022
solar pv | TRUE | 61496 | N | . | Adams Solar Center | GCL New Energy, Inc. | 60888 | OR | PACC | WECC |  | 22 | 2 | NAICS-22 Non-Cogen | PV | SUN | SUN | PACW | 77717 | 22778 | 2022
solar pv | TRUE | 61497 | N | . | Elbe Solar Center | GCL New Energy, Inc. | 60888 | OR | PACC | WECC |  | 22 | 2 | NAICS-22 Non-Cogen | PV | SUN | SUN | PACW | 79395 | 23269 | 2022
solar pv | TRUE | 61498 | N | . | Hampton Solar 2 | Hampton Solar II, LLC | 61095 | SC | SAT | SERC |  | 22 | 2 | NAICS-22 Non-Cogen | PV | SUN | SUN | SCEG | 142152 | 41662 | 2022
solar pv | TRUE | 61499 | N | . | CED Foster | Consolidated Edison Development Inc. | 56769 | RI | NEW | NPCC |  | 22 | 2 | NAICS-22 Non-Cogen | PV | SUN | SUN | ISNE | 11449 | 3356 | 2022
solar pv | TRUE | 61500 | N | . | Porter Way Community Solar Garden | AEP Onsite Partners, LLC | 60571 | MN | WNC | MRO |  | 22 | 2 | NAICS-22 Non-Cogen | PV | SUN | SUN | MISO | 15930 | 4669 | 2022
biomass | TRUE | 61501 | N | . | ABEC #2 dba West-Star Dairy | ABEC #2 LLC | 61105 | CA | PACC | WECC |  | 22 | 2 | NAICS-22 Non-Cogen | IC | OBG | ORW | CISO | 103673 | 8212 | 2022
biomass | TRUE | 61502 | N | . | ABEC #3 dba Lakeview Dairy | ABEC #3 LLC | 61106 | CA | PACC | WECC |  | 22 | 2 | NAICS-22 Non-Cogen | IC | OBG | ORW | CISO | 91774 | 7636 | 2022
biomass | TRUE | 61503 | N | . | ABEC #4 dba CE&S Dairy | ABEC #4 LLC | 61107 | CA | PACC | WECC |  | 22 | 2 | NAICS-22 Non-Cogen | IC | OBG | ORW | CISO | 97251 | 7924 | 2022
solar pv | TRUE | 61504 | N | . | RJC I CSG | RJC I CSG LLC | 61108 | MN | WNC | MRO |  | 22 | 2 | NAICS-22 Non-Cogen | PV | SUN | SUN | MISO | 6255 | 1833 | 2022
solar pv | TRUE | 61505 | N | . | Huneke I CSG | Huneke I CSG LLC | 61109 | MN | WNC | MRO |  | 22 | 2 | NAICS-22 Non-Cogen | PV | SUN | SUN | MISO | 5753 | 1686 | 2022
solar pv | TRUE | 61506 | N | . | Krause CSG | Krause CSG LLC | 61110 | MN | WNC | MRO |  | 22 | 2 | NAICS-22 Non-Cogen | PV | SUN | SUN | MISO | 5196 | 1523 | 2022
solar pv | TRUE | 61507 | N | . | DG New Jersey Solar RLS Logistics | DG New Jersey Solar, LLC | 61111 | NJ | MAT | RFC |  | 22 | 2 | NAICS-22 Non-Cogen | PV | SUN | SUN | PJM | 18055 | 5292 | 2022
natural gas peaker | TRUE | 61508 | N | . | Provo Power Plant | Utah Municipal Power Agency | 24431 | UT | MTN | WECC |  | 22 | 1 | Electric Utility | IC | NG | NG | PACE | 80844 | 7833 | 2022
solar pv | TRUE | 61509 | N | . | Monroe County Sites A & B | AES Distributed Energy | 61012 | NY | MAT | NPCC |  | 22 | 2 | NAICS-22 Non-Cogen | PV | SUN | SUN | NYIS | 16779 | 4918 | 2022
solar pv | TRUE | 61510 | N | . | Monroe County Sites C, D, & E | AES Distributed Energy | 61012 | NY | MAT | NPCC |  | 22 | 2 | NAICS-22 Non-Cogen | PV | SUN | SUN | NYIS | 31974 | 9371 | 2022
solar pv | TRUE | 61512 | N | . | Bullock Solar, LLC | Cypress Creek Renewables | 61060 | NC | SAT | SERC |  | 22 | 2 | NAICS-22 Non-Cogen | PV | SUN | SUN | CPLE | 356930 | 104610 | 2022
solar pv | TRUE | 61513 | N | . | Marlin Solar | Cypress Creek Renewables | 61060 | TX | WSC | TRE |  | 22 | 2 | NAICS-22 Non-Cogen | PV | SUN | SUN | ERCO | 36126 | 10588 | 2022
solar pv | TRUE | 61514 | N | . | North Gainesville Solar | Cypress Creek Renewables | 61060 | TX | WSC | TRE |  | 22 | 2 | NAICS-22 Non-Cogen | PV | SUN | SUN | ERCO | 32056 | 9395 | 2022
solar pv | TRUE | 61515 | N | . | DG Camden LLC Holtec | DG Camden, LLC | 61113 | NJ | MAT | RFC |  | 22 | 2 | NAICS-22 Non-Cogen | PV | SUN | SUN | PJM | 13423 | 3934 | 2022
solar pv | TRUE | 61516 | N | . | School Sisters CSG | School Sisters CSG LLC | 61114 | MN | WNC | MRO |  | 22 | 2 | NAICS-22 Non-Cogen | PV | SUN | SUN | MISO | 5741 | 1682 | 2022
solar pv | TRUE | 61518 | N | . | 301 Chestnut Solar NG | NuGen Capital Management | 59254 | MA | NEW | NPCC |  | 22 | 2 | NAICS-22 Non-Cogen | PV | SUN | SUN | ISNE | 8506 | 2493 | 2022
solar pv | TRUE | 61519 | N | . | Baker Point | Cypress Creek Renewables | 61060 | MD | SAT | RFC |  | 22 | 2 | NAICS-22 Non-Cogen | PV | SUN | SUN | PJM | 45758 | 13411 | 2022
solar pv | TRUE | 61520 | N | . | Rosewood Solar | Cypress Creek Renewables | 61060 | NC | SAT | SERC |  | 22 | 2 | NAICS-22 Non-Cogen | PV | SUN | SUN | CPLE | 13601 | 3986 | 2022
solar pv | TRUE | 61521 | N | . | Swamp Fox Solar | Swamp Fox Solar, LLC | 61126 | SC | SAT | SERC |  | 22 | 2 | NAICS-22 Non-Cogen | PV | SUN | SUN | SCEG | 76961 | 22556 | 2022
solar pv | TRUE | 61522 | N | . | Champion Solar | Champion Solar, LLC | 61127 | SC | SAT | SERC |  | 22 | 2 | NAICS-22 Non-Cogen | PV | SUN | SUN | SCEG | 80062 | 23465 | 2022
solar pv | TRUE | 61523 | N | . | Haley Solar | Haley Solar, LLC | 61128 | SC | SAT | SERC |  | 22 | 2 | NAICS-22 Non-Cogen | PV | SUN | SUN | SCEG | 55633 | 16305 | 2022
solar pv | TRUE | 61524 | N | . | Whitewright Solar | Cypress Creek Renewables | 61060 | TX | WSC | TRE |  | 22 | 2 | NAICS-22 Non-Cogen | PV | SUN | SUN | ERCO | 67116 | 19671 | 2022
solar pv | TRUE | 61525 | N | . | ABD Farms | Cypress Creek Renewables | 61060 | NC | SAT | SERC |  | 22 | 2 | NAICS-22 Non-Cogen | PV | SUN | SUN | CPLE | 32243 | 9450 | 2022
solar pv | TRUE | 61526 | N | . | Antanavica Solar | Cypress Creek Renewables | 61060 | MA | NEW | NPCC |  | 22 | 2 | NAICS-22 Non-Cogen | PV | SUN | SUN | ISNE | 5184 | 1519 | 2022
solar pv | TRUE | 61527 | N | . | Bakatsias Solar | Cypress Creek Renewables | 61060 | NC | SAT | SERC |  | 22 | 2 | NAICS-22 Non-Cogen | PV | SUN | SUN | DUK | 26569 | 7787 | 2022
solar pv | TRUE | 61528 | N | . | Bayboro Solar Farm | Cypress Creek Renewables | 61060 | NC | SAT | SERC |  | 22 | 2 | NAICS-22 Non-Cogen | PV | SUN | SUN | CPLE | 31895 | 9348 | 2022
solar pv | TRUE | 61529 | N | . | Estill Solar II | Cypress Creek Renewables | 61060 | SC | SAT | SERC |  | 22 | 2 | NAICS-22 Non-Cogen | PV | SUN | SUN | SCEG | 65259 | 19126 | 2022
solar pv | TRUE | 61530 | N | . | Gaston Solar I - SC | Cypress Creek Renewables | 61060 | SC | SAT | SERC |  | 22 | 2 | NAICS-22 Non-Cogen | PV | SUN | SUN | SCEG | 66300 | 19431 | 2022
solar pv | TRUE | 61532 | N | . | Leon Solar | Cypress Creek Renewables | 61060 | TX | WSC | TRE |  | 22 | 2 | NAICS-22 Non-Cogen | PV | SUN | SUN | ERCO | 73539 | 21553 | 2022
solar pv | TRUE | 61533 | N | . | Mustang Solar | Dominion Renewable Energy | 58468 | NC | SAT | SERC |  | 22 | 2 | NAICS-22 Non-Cogen | PV | SUN | SUN | CPLE | 34054 | 9981 | 2022
solar pv | TRUE | 61534 | N | . | Old Caroleen Solar Farm | Cypress Creek Renewables | 61060 | NC | SAT | SERC |  | 22 | 2 | NAICS-22 Non-Cogen | PV | SUN | SUN | DUK | 13228 | 3877 | 2022
solar pv | TRUE | 61535 | N | . | Statesville Solar | Cypress Creek Renewables | 61060 | NC | SAT | SERC |  | 22 | 2 | NAICS-22 Non-Cogen | PV | SUN | SUN | DUK | 32736 | 9594 | 2022
solar pv | TRUE | 61536 | N | . | Wakefield Solar | Cypress Creek Renewables | 61060 | NC | SAT | SERC |  | 22 | 2 | NAICS-22 Non-Cogen | PV | SUN | SUN | CPLE | 33240 | 9742 | 2022
solar pv | TRUE | 61537 | N | . | Weston Landfill Solar | Ameresco, Inc - Weston | 61146 | MA | NEW | NPCC |  | 22 | 2 | NAICS-22 Non-Cogen | PV | SUN | SUN | ISNE | 10710 | 3139 | 2022
solar pv | TRUE | 61538 | N | . | Braintree Landfill Solar | Ameresco, Inc - Braintree | 61147 | MA | NEW | NPCC |  | 22 | 2 | NAICS-22 Non-Cogen | PV | SUN | SUN | ISNE | 5402 | 1583 | 2022
solar pv | TRUE | 61539 | N | . | GELD Solar Farm | Ameresco, Inc - GELD | 61148 | MA | NEW | NPCC |  | 22 | 2 | NAICS-22 Non-Cogen | PV | SUN | SUN | ISNE | 11179 | 3276 | 2022
onshore wind | FALSE | 61540 | N | . | Fort Hays State University Wind Farm | Fort Hays State University | 61149 | KS | WNC | MRO |  | 611 | 4 | Commercial NAICS Non-Cogen | WT | WND | WND | SWPP | 54114 | 15860 | 2022
solar pv | TRUE | 61541 | N | . | Town of Rocky Hill PV CSG | Tesla Inc. | 60947 | CT | NEW | NPCC |  | 22 | 2 | NAICS-22 Non-Cogen | PV | SUN | SUN | ISNE | 17412 | 5103 | 2022
solar pv | TRUE | 61542 | N | . | PopeSun CSG, LLC | Cypress Creek Renewables | 61060 | MN | WNC | MRO |  | 22 | 2 | NAICS-22 Non-Cogen | PV | SUN | SUN | MISO | 25366 | 7435 | 2022
solar pv | TRUE | 61543 | N | . | CF Novel Solar CSG Gardens Five, LLC | Cypress Creek Renewables | 61060 | MN | WNC | MRO |  | 22 | 2 | NAICS-22 Non-Cogen | PV | SUN | SUN | MISO | 18702 | 5481 | 2022
solar pv | TRUE | 61544 | N | . | LeSun CSG, LLC | Cypress Creek Renewables | 61060 | MN | WNC | MRO |  | 22 | 2 | NAICS-22 Non-Cogen | PV | SUN | SUN | MISO | 28992 | 8497 | 2022
solar pv | TRUE | 61545 | N | . | CGSun, LLC Community Solar | Cypress Creek Renewables | 61060 | MN | WNC | MRO |  | 22 | 2 | NAICS-22 Non-Cogen | PV | SUN | SUN | MISO | 22746 | 6666 | 2022
solar pv | TRUE | 61547 | N | . | WrightSun CSG, LLC | Cypress Creek Renewables | 61060 | MN | WNC | MRO |  | 22 | 2 | NAICS-22 Non-Cogen | PV | SUN | SUN | MISO | 24427 | 7160 | 2022
solar pv | TRUE | 61548 | N | . | CF Novel Solar CSG Gardens Seven, LLC | Cypress Creek Renewables | 61060 | MN | WNC | MRO |  | 22 | 2 | NAICS-22 Non-Cogen | PV | SUN | SUN | MISO | 15086 | 4421 | 2022
solar pv | TRUE | 61550 | N | . | DG Haverhill CSG | DG Haverhill | 64647 | MA | NEW | NPCC |  | 22 | 2 | NAICS-22 Non-Cogen | PV | SUN | SUN | ISNE | 18820 | 5516 | 2022
petroleum | FALSE | 61551 | N | . | Good Samaritan Hospital | Good Samaritan Hospital | 61152 | NY | MAT | NPCC |  | 622 | 4 | Commercial NAICS Non-Cogen | IC | DFO | DFO | NYIS | 127 | 19.642 | 2022
natural gas peaker | FALSE | 61551 | N | . | Good Samaritan Hospital | Good Samaritan Hospital | 61152 | NY | MAT | NPCC |  | 622 | 4 | Commercial NAICS Non-Cogen | IC | NG | NG | NYIS | 21 | 3.358 | 2022
solar pv | TRUE | 61552 | N | . | Fort Detrick Solar PV | Montevue Lane Solar, LLC | 61153 | MD | SAT | RFC |  | 22 | 2 | NAICS-22 Non-Cogen | PV | SUN | SUN | PJM | 76500 | 22421 | 2022
solar pv | TRUE | 61553 | N | . | Klamath Falls Solar 2 CSG | MN8 Energy LLC | 61944 | OR | PACC | WECC |  | 22 | 2 | NAICS-22 Non-Cogen | PV | SUN | SUN | PACW | 23426 | 6866 | 2022
solar pv | TRUE | 61554 | N | . | Comer Solar | Georgia Power Co | 7140 | GA | SAT | SERC |  | 22 | 1 | Electric Utility | PV | SUN | SUN | SOCO | 13247 | 3882 | 2022
solar pv | TRUE | 61555 | N | . | DG Crystal Spring CSG | DG Crystal Spring CSG | 64638 | MA | NEW | NPCC |  | 22 | 2 | NAICS-22 Non-Cogen | PV | SUN | SUN | ISNE | 23631 | 6926 | 2022
solar pv | TRUE | 61556 | N | . | Facebook 1 Solar Energy Center | NMRD Data Center, LLC | 61156 | NM | MTN | WECC |  | 22 | 2 | NAICS-22 Non-Cogen | PV | SUN | SUN | PNM | 88997 | 26084 | 2022
solar pv | TRUE | 61557 | N | . | Facebook 2 Solar Energy Center | NMRD Data Center, LLC | 61156 | NM | MTN | WECC |  | 22 | 2 | NAICS-22 Non-Cogen | PV | SUN | SUN | PNM | 94933 | 27823 | 2022
solar pv | TRUE | 61558 | N | . | Facebook 3 Solar Energy Center | NMRD Data Center, LLC | 61156 | NM | MTN | WECC |  | 22 | 2 | NAICS-22 Non-Cogen | PV | SUN | SUN | PNM | 94654 | 27742 | 2022
solar pv | TRUE | 61559 | N | . | Woodline Solar | Woodline Solar, LLC | 61160 | OR | PACC | WECC |  | 22 | 2 | NAICS-22 Non-Cogen | PV | SUN | SUN | PACW | 67429 | 19762 | 2022
solar pv | TRUE | 61560 | N | . | Eagle Point Solar | Norwest Energy 7, LLC | 61161 | OR | PACC | WECC |  | 22 | 2 | NAICS-22 Non-Cogen | PV | SUN | SUN | PACW | 61816 | 18117 | 2022
solar pv | TRUE | 61561 | N | . | Bladen Solar | Cypress Creek Renewables | 61060 | NC | SAT | SERC |  | 22 | 2 | NAICS-22 Non-Cogen | PV | SUN | SUN | CPLE | 353384 | 103571 | 2022
solar pv | TRUE | 61562 | N | . | Falmouth Landfill Solar | Citizens Enterprises Corporation | 58871 | MA | NEW | NPCC |  | 22 | 2 | NAICS-22 Non-Cogen | PV | SUN | SUN | ISNE | 16349 | 4792 | 2022
solar pv | TRUE | 61563 | N | . | Denver Metro Solar | Denver Metro Solar LLC | 61163 | CO | MTN | WECC |  | 22 | 2 | NAICS-22 Non-Cogen | PV | SUN | SUN | PSCO | 12235 | 3586 | 2022
onshore wind | TRUE | 61564 | N | . | Upland Prairie | Interstate Power and Light Co | 9417 | IA | WNC | MRO |  | 22 | 1 | Electric Utility | WT | WND | WND | MISO | 4063228 | 1190864 | 2022
onshore wind | TRUE | 61565 | N | . | English Farms | Interstate Power and Light Co | 9417 | IA | WNC | MRO |  | 22 | 1 | Electric Utility | WT | WND | WND | MISO | 2087075 | 611687 | 2022
solar pv | TRUE | 61566 | N | . | El Dorado Springs Solar Farm | MC Power Companies Inc | 58822 | MO | WNC | MRO |  | 22 | 2 | NAICS-22 Non-Cogen | PV | SUN | SUN | AECI | 15527 | 4551 | 2022
petroleum | FALSE | 61567 | N | . | Woodhull Hospital | Woodhull Hospital | 61162 | NY | MAT | NPCC |  | 622 | 4 | Commercial NAICS Non-Cogen | IC | DFO | DFO | NYIS | 1543 | 130 | 2022
petroleum | FALSE | 61568 | N | . | The Allen Hospital | The Allen Hospital | 61164 | NY | MAT | NPCC |  | 622 | 4 | Commercial NAICS Non-Cogen | IC | DFO | DFO | NYIS | 4591 | 234 | 2022
petroleum | FALSE | 61569 | N | . | Mount Sinai Beth Israel | Mount Sinai Beth Israel | 61165 | NY | MAT | NPCC |  | 622 | 4 | Commercial NAICS Non-Cogen | IC | DFO | DFO | NYIS | 1405 | 59 | 2022
natural gas peaker | FALSE | 61569 | N | . | Mount Sinai Beth Israel | Mount Sinai Beth Israel | 61165 | NY | MAT | NPCC |  | 622 | 4 | Commercial NAICS Non-Cogen | IC | NG | NG | NYIS | 0 | 0 | 2022
solar pv | TRUE | 61570 | N | . | Veseli Community Solar Garden | Veseli Solar I LLC | 61168 | MN | WNC | MRO |  | 22 | 2 | NAICS-22 Non-Cogen | PV | SUN | SUN | MISO | 5265 | 1543 | 2022
solar pv | TRUE | 61571 | N | . | New Germany Community Solar Garden | New Germany Solar I LLC | 61169 | MN | WNC | MRO |  | 22 | 2 | NAICS-22 Non-Cogen | PV | SUN | SUN | MISO | 6033 | 1768 | 2022
solar pv | TRUE | 61572 | N | . | Lake Waconia Community Solar Garden | Lake Waconia Solar LLC | 61170 | MN | WNC | MRO |  | 22 | 2 | NAICS-22 Non-Cogen | PV | SUN | SUN | MISO | 5206 | 1526 | 2022
solar pv | TRUE | 61573 | N | . | Lake Waconia IV Community Solar Garden | Lake Waconia Solar IV LLC | 61171 | MN | WNC | MRO |  | 22 | 2 | NAICS-22 Non-Cogen | PV | SUN | SUN | MISO | 5206 | 1526 | 2022
solar pv | TRUE | 61574 | N | . | Zumbro Community Solar Garden | Zumbro Solar LLC | 61172 | MN | WNC | MRO |  | 22 | 2 | NAICS-22 Non-Cogen | PV | SUN | SUN | MISO | 5628 | 1649 | 2022
solar pv | TRUE | 61575 | N | . | Anheuser-Busch Baldwinsville | AES Distributed Energy | 61012 | NY | MAT | NPCC |  | 22 | 2 | NAICS-22 Non-Cogen | PV | SUN | SUN | NYIS | 6291 | 1844 | 2022
solar pv | TRUE | 61576 | N | . | Columbia University - Johnson Farms | AES Distributed Energy | 61012 | NY | MAT | NPCC |  | 22 | 2 | NAICS-22 Non-Cogen | PV | SUN | SUN | NYIS | 12527 | 3672 | 2022
solar pv | TRUE | 61577 | N | . | Time Warner Cable Enterprises - Martino | AES Distributed Energy | 61012 | NY | MAT | NPCC |  | 22 | 2 | NAICS-22 Non-Cogen | PV | SUN | SUN | NYIS | 10444 | 3061 | 2022
solar pv | TRUE | 61578 | N | . | Columbia University - Minisink | AES Distributed Energy | 61012 | NY | MAT | NPCC |  | 22 | 2 | NAICS-22 Non-Cogen | PV | SUN | SUN | NYIS | 12714 | 3726 | 2022
solar pv | TRUE | 61579 | N | . | St. Lawrence University - Sutton | AES Distributed Energy | 61012 | NY | MAT | NPCC |  | 22 | 2 | NAICS-22 Non-Cogen | PV | SUN | SUN | NYIS | 8069 | 2365 | 2022
solar pv | TRUE | 61580 | N | . | Tumbleweed Solar, LLC | Heelstone Energy Holdings, LLC | 59462 | OR | PACC | WECC |  | 22 | 2 | NAICS-22 Non-Cogen | PV | SUN | SUN | PACW | 69009 | 20225 | 2022
solar pv | TRUE | 61581 | N | . | Davis Lane Solar, LLC | Heelstone Energy Holdings, LLC | 59462 | NC | SAT | SERC |  | 22 | 2 | NAICS-22 Non-Cogen | PV | SUN | SUN | PJM | 32768 | 9604 | 2022
onshore wind | TRUE | 61582 | N | . | Voyager Wind II | Terra-Gen Operating Co-Wind | 2770 | CA | PACC | WECC |  | 22 | 2 | NAICS-22 Non-Cogen | WT | WND | WND | CISO | 1533666 | 449491 | 2022
onshore wind | TRUE | 61583 | N | . | Voyager Wind III | Terra-Gen Operating Co-Wind | 2770 | CA | PACC | WECC |  | 22 | 2 | NAICS-22 Non-Cogen | WT | WND | WND | CISO | 421499 | 123534 | 2022
onshore wind | TRUE | 61584 | N | . | Voyager Wind IV | Terra-Gen Operating Co-Wind | 2770 | CA | PACC | WECC |  | 22 | 2 | NAICS-22 Non-Cogen | WT | WND | WND | CISO | 251748 | 73783 | 2022
solar pv | TRUE | 61585 | N | . | Scandia CSG | DG Minnesota CSG, LLC | 61187 | MN | WNC | MRO |  | 22 | 2 | NAICS-22 Non-Cogen | PV | SUN | SUN | MISO | 29423 | 8624 | 2022
solar pv | TRUE | 61586 | N | . | MontSun Community Solar | Generate Capital | 61194 | MN | WNC | MRO |  | 22 | 2 | NAICS-22 Non-Cogen | PV | SUN | SUN | MISO | 28788 | 8437 | 2022
solar pv | TRUE | 61587 | N | . | WaveSun Community Solar | Generate Capital | 61194 | MN | WNC | MRO |  | 22 | 2 | NAICS-22 Non-Cogen | PV | SUN | SUN | MISO | 29647 | 8689 | 2022
solar pv | TRUE | 61588 | N | . | Independence II Solar Farm | MC Power Companies Inc | 58822 | MO | WNC | MRO |  | 22 | 2 | NAICS-22 Non-Cogen | PV | SUN | SUN | SWPP | 53756 | 15755 | 2022
onshore wind | FALSE | 61589 | N | . | UL Advanced Wind Turbine Test Facility | West Texas A&M University | 61188 | TX | WSC | MRO |  | 611 | 4 | Commercial NAICS Non-Cogen | WT | WND | WND | SWPP | 26703 | 7826 | 2022
solar pv | TRUE | 61590 | N | . | DG Foxborough Elm CSG | DG Foxborough Elm | 64643 | MA | NEW | NPCC |  | 22 | 2 | NAICS-22 Non-Cogen | PV | SUN | SUN | ISNE | 11510 | 3374 | 2022
solar pv | TRUE | 61591 | N | . | Town of Foxborough - Landfill (SREC II) CSG | Town of Foxborough - Landfill (SREC II) | 61190 | MA | NEW | NPCC |  | 22 | 2 | NAICS-22 Non-Cogen | PV | SUN | SUN | ISNE | 7008 | 2054 | 2022
solar pv | FALSE | 61593 | N | . | Westmont 301 | Westmont Solar, LLC | 60991 | CA | PACC | WECC |  | 493 | 4 | Commercial NAICS Non-Cogen | PV | SUN | SUN | LDWP | 10768 | 3156 | 2022
solar pv | FALSE | 61594 | N | . | Westmont 401 | Westmont Solar, LLC | 60991 | CA | PACC | WECC |  | 493 | 4 | Commercial NAICS Non-Cogen | PV | SUN | SUN | LDWP | 16402 | 4807 | 2022
solar pv | TRUE | 61595 | N | . | Flambeau Solar Partners | Flambeau Solar Partners, LLC | 61202 | WI | ENC | MRO |  | 22 | 2 | NAICS-22 Non-Cogen | PV | SUN | SUN | MISO | 15330 | 4493 | 2022
solar pv | TRUE | 61596 | N | . | Citizens Agawam Landfill Solar | Citizens Enterprises Corporation | 58871 | MA | NEW | NPCC |  | 22 | 2 | NAICS-22 Non-Cogen | PV | SUN | SUN | ISNE | 10193 | 2987 | 2022
solar pv | TRUE | 61597 | N | . | Norton Landfill Solar | Citizens Enterprises Corporation | 58871 | MA | NEW | NPCC |  | 22 | 2 | NAICS-22 Non-Cogen | PV | SUN | SUN | ISNE | 8762 | 2568 | 2022
solar pv | TRUE | 61598 | N | . | Tyngsborough Solar | Citizens Enterprises Corporation | 58871 | MA | NEW | NPCC |  | 22 | 2 | NAICS-22 Non-Cogen | PV | SUN | SUN | ISNE | 15555 | 4559 | 2022
solar pv | TRUE | 61599 | N | . | New Road Solar, LLC | NJR Clean Energy Ventures Corporation | 56990 | NJ | MAT | RFC |  | 22 | 2 | NAICS-22 Non-Cogen | PV | SUN | SUN | PJM | 58840 | 17245 | 2022
solar pv | TRUE | 61600 | N | . | Old Bridge Solar Farm | NJR Clean Energy Ventures Corporation | 56990 | NJ | MAT | RFC |  | 22 | 2 | NAICS-22 Non-Cogen | PV | SUN | SUN | PJM | 48627 | 14252 | 2022
solar pv | TRUE | 61601 | N | . | Raritan Solar - 53 Highway | NJR Clean Energy Ventures Corporation | 56990 | NJ | MAT | RFC |  | 22 | 2 | NAICS-22 Non-Cogen | PV | SUN | SUN | PJM | 43213 | 12665 | 2022
solar pv | TRUE | 61602 | N | . | CED Chicopee Solar | Consolidated Edison Development Inc. | 56769 | MA | NEW | NPCC |  | 22 | 2 | NAICS-22 Non-Cogen | PV | SUN | SUN | ISNE | 18201 | 5334 | 2022
solar pv | TRUE | 61603 | N | . | UMASS | Consolidated Edison Development Inc. | 56769 | MA | NEW | NPCC |  | 22 | 2 | NAICS-22 Non-Cogen | PV | SUN | SUN | ISNE | 24567 | 7200 | 2022
solar pv | TRUE | 61604 | N | . | Camden CSD Solar Array | AEP Onsite Partners, LLC | 60571 | NY | MAT | NPCC |  | 22 | 2 | NAICS-22 Non-Cogen | PV | SUN | SUN | NYIS | 9024 | 2645 | 2022
solar pv | TRUE | 61605 | N | . | San Luis Valley Solar Array | AEP Onsite Partners, LLC | 60571 | CO | MTN | WECC |  | 22 | 2 | NAICS-22 Non-Cogen | PV | SUN | SUN | PSCO | 21050 | 6169 | 2022
solar pv | TRUE | 61606 | N | . | Vilas Solar Array | AEP Onsite Partners, LLC | 60571 | CO | MTN | WECC |  | 22 | 2 | NAICS-22 Non-Cogen | PV | SUN | SUN | PSCO | 35471 | 10396 | 2022
solar pv | FALSE | 61607 | N | . | Stenner Creek Solar | Stenner Creek Solar LLC | 61210 | CA | PACC | WECC |  | 611 | 4 | Commercial NAICS Non-Cogen | PV | SUN | SUN | CISO | 36056 | 10568 | 2022
solar pv | FALSE | 61608 | N | . | Montgomery County Solar | Montgomery County Solar | 61211 | MD | SAT | RFC |  | 92 | 4 | Commercial NAICS Non-Cogen | PV | SUN | SUN | PJM | 9072 | 2659 | 2022
onshore wind | TRUE | 61609 | N | . | Heartland Divide Wind Project, LLC | Heartland Divide Wind Project, LLC | 61214 | IA | WNC | MRO |  | 22 | 2 | NAICS-22 Non-Cogen | WT | WND | WND | MISO | 1585455 | 464670 | 2022
solar pv | TRUE | 61610 | N | . | NC 102 Project LLC | NC 102 Project LLC | 61209 | NC | SAT | SERC |  | 22 | 2 | NAICS-22 Non-Cogen | PV | SUN | SUN | DUK | 509109 | 149211 | 2022
solar pv | TRUE | 61611 | N | . | Techren Solar I LLC | Techren Solar I LLC | 61532 | NV | MTN | WECC |  | 22 | 2 | NAICS-22 Non-Cogen | PV | SUN | SUN | NEVP | 735277 | 215498 | 2022
solar pv | TRUE | 61612 | N | . | WED Kingstown Solar I, LLC - West | WED Kingstown Solar I, LLC | 61216 | RI | NEW | NPCC |  | 22 | 2 | NAICS-22 Non-Cogen | PV | SUN | SUN | ISNE | 7896 | 2314 | 2022
solar pv | TRUE | 61613 | N | . | WED Stilson Solar | WED Stilson Solar, LLC | 61217 | RI | NEW | NPCC |  | 22 | 2 | NAICS-22 Non-Cogen | PV | SUN | SUN | ISNE | 11368 | 3332 | 2022
solar pv | TRUE | 61614 | N | . | Cyril | Western Farmers Elec Coop, Inc | 20447 | OK | WSC | MRO |  | 22 | 1 | Electric Utility | PV | SUN | SUN | SWPP | 30459 | 8927 | 2022
solar pv | TRUE | 61615 | N | . | Hinton | Western Farmers Elec Coop, Inc | 20447 | OK | WSC | MRO |  | 22 | 1 | Electric Utility | PV | SUN | SUN | SWPP | 17084 | 5007 | 2022
solar pv | TRUE | 61616 | N | . | Marietta | Western Farmers Elec Coop, Inc | 20447 | OK | WSC | MRO |  | 22 | 1 | Electric Utility | PV | SUN | SUN | SWPP | 14947 | 4381 | 2022
solar pv | TRUE | 61617 | N | . | Pine Ridge | Western Farmers Elec Coop, Inc | 20447 | OK | WSC | MRO |  | 22 | 1 | Electric Utility | PV | SUN | SUN | SWPP | 18596 | 5450 | 2022
solar pv | TRUE | 61618 | N | . | Tuttle | Western Farmers Elec Coop, Inc | 20447 | OK | WSC | MRO |  | 22 | 1 | Electric Utility | PV | SUN | SUN | SWPP | 26026 | 7628 | 2022
solar pv | TRUE | 61619 | N | . | CDCR (CA) - Solano State Prison | SunE Solano SP Owner, LLC | 61224 | CA | PACC | WECC |  | 22 | 2 | NAICS-22 Non-Cogen | PV | SUN | SUN | CISO | 7251 | 2125 | 2022
solar pv | TRUE | 61620 | N | . | CDCR (CA) - Corcoran State Prison | SunE Corcoran SP Owner, LLC | 61225 | CA | PACC | WECC |  | 22 | 2 | NAICS-22 Non-Cogen | PV | SUN | SUN | CISO | 32486 | 9521 | 2022
solar pv | TRUE | 61621 | N | . | CDCR (CA) - Wasco State Prison | SunE Wasco SP Owner, LLC | 61226 | CA | PACC | WECC |  | 22 | 2 | NAICS-22 Non-Cogen | PV | SUN | SUN | CISO | 12271 | 3596 | 2022
solar pv | TRUE | 61622 | N | . | WED Kingstown Solar I - East Array | WED Kingstown Solar I, LLC | 61216 | RI | NEW | NPCC |  | 22 | 2 | NAICS-22 Non-Cogen | PV | SUN | SUN | ISNE | 17514 | 5133 | 2022
solar pv | TRUE | 61625 | N | . | West Moore Solar II | Cypress Creek Renewables | 61060 | TX | WSC | TRE |  | 22 | 2 | NAICS-22 Non-Cogen | PV | SUN | SUN | ERCO | 24963 | 7316 | 2022
solar pv | TRUE | 61626 | N | . | Dundas Solar Holdings LLC CSG | Altus Power America Management, LLC | 60281 | MN | WNC | MRO |  | 22 | 2 | NAICS-22 Non-Cogen | PV | SUN | SUN | MISO | 24594 | 7208 | 2022
solar pv | TRUE | 61627 | N | . | Waterville CSG Solar Holdings LLC | Altus Power America Management, LLC | 60281 | MN | WNC | MRO |  | 22 | 2 | NAICS-22 Non-Cogen | PV | SUN | SUN | MISO | 24006 | 7036 | 2022
solar pv | TRUE | 61628 | N | . | Kilroy Solar | Nautilus Solar Solutions | 61227 | CA | PACC | WECC |  | 22 | 2 | NAICS-22 Non-Cogen | PV | SUN | SUN | CISO | 24368 | 7142 | 2022
solar pv | TRUE | 61629 | N | . | West Brookfield Solar - Gilbertsville Rd (CSG) | Nautilus Solar Solutions | 61227 | MA | NEW | NPCC |  | 22 | 2 | NAICS-22 Non-Cogen | PV | SUN | SUN | ISNE | 22695 | 6651 | 2022
solar pv | TRUE | 61630 | N | . | William G Mennen Sports Solar | Sunlight General Morris Solar LLC | 58753 | NJ | MAT | RFC |  | 22 | 2 | NAICS-22 Non-Cogen | PV | SUN | SUN | PJM | 2313 | 678 | 2022
solar pv | TRUE | 61631 | N | . | Chiloquin Solar, LLC | Heelstone Energy Holdings, LLC | 59462 | OR | PACC | WECC |  | 22 | 2 | NAICS-22 Non-Cogen | PV | SUN | SUN | PACW | 69611 | 20402 | 2022
solar pv | TRUE | 61633 | N | . | DG Tufts Science LLC CSG | DG Tufts Science, LLC | 64665 | MA | NEW | NPCC |  | 22 | 2 | NAICS-22 Non-Cogen | PV | SUN | SUN | ISNE | 5189 | 1521 | 2022
solar pv | TRUE | 61634 | N | . | DG Dighton LLC CSG | DG Dighton, LLC | 64630 | MA | NEW | NPCC |  | 22 | 2 | NAICS-22 Non-Cogen | PV | SUN | SUN | ISNE | 20387 | 5975 | 2022
solar pv | TRUE | 61635 | N | . | DG Tufts Knoll LLC CSG | DG Tufts Knoll, LLC | 64664 | MA | NEW | NPCC |  | 22 | 2 | NAICS-22 Non-Cogen | PV | SUN | SUN | ISNE | 10237 | 3000 | 2022
solar pv | TRUE | 61636 | N | . | DG Webster LLC CSG | DG Webster, LLC | 64666 | MA | NEW | NPCC |  | 22 | 2 | NAICS-22 Non-Cogen | PV | SUN | SUN | ISNE | 7722 | 2263 | 2022
solar pv | TRUE | 61637 | N | . | Denison Solar Array | AEP Onsite Partners, LLC | 60571 | OH | ENC | RFC |  | 22 | 2 | NAICS-22 Non-Cogen | PV | SUN | SUN | PJM | 7716 | 2262 | 2022
onshore wind | TRUE | 61638 | N | . | Turtle Creek Wind Farm LLC | Turtle Creek Wind Farm LLC | 61330 | IA | WNC | MRO |  | 22 | 2 | NAICS-22 Non-Cogen | WT | WND | WND | MISO | 2729595 | 799999 | 2022
hydro | TRUE | 61640 | N | . | Texon Hydroelectric Project | Hitchcock Hydro, LLC | 61253 | MA | NEW | NPCC |  | 22 | 2 | NAICS-22 Non-Cogen | HY | WAT | HYC | ISNE | 12226 | 3583 | 2022
hydro | TRUE | 61641 | N | . | Seneca Falls Hydroelectric Project | C-S Canal Hydro, LLC | 61252 | NY | MAT | NPCC |  | 22 | 2 | NAICS-22 Non-Cogen | HY | WAT | HYC | NYIS | 35444 | 10388 | 2022
hydro | TRUE | 61642 | N | . | Waterloo Hydroelectric Project | C-S Canal Hydro, LLC | 61252 | NY | MAT | NPCC |  | 22 | 2 | NAICS-22 Non-Cogen | HY | WAT | HYC | NYIS | 10550 | 3092 | 2022
natural gas peaker | TRUE | 61643 | N | . | Denton Energy Center | City of Denton - (TX) | 5063 | TX | WSC | TRE |  | 22 | 1 | Electric Utility | IC | NG | NG | ERCO | 3692267 | 443078 | 2022
onshore wind | TRUE | 61644 | N | . | August Wind Farm | August Wind Energy, LLC | 61254 | IA | WNC | MRO |  | 22 | 2 | NAICS-22 Non-Cogen | WT | WND | WND | MISO | 27893 | 8175 | 2022
solar pv | TRUE | 61645 | N | . | Altair Community Solar Garden | National Grid Renewables | 62759 | MN | WNC | MRO |  | 22 | 2 | NAICS-22 Non-Cogen | PV | SUN | SUN | MISO | 6073 | 1780 | 2022
solar pv | TRUE | 61646 | N | . | LA3 West Baton Rouge Solar Facility | Sol Systems | 61677 | LA | WSC | SERC |  | 22 | 2 | NAICS-22 Non-Cogen | PV | SUN | SUN | MISO | 424636 | 124454 | 2022
other | TRUE | 61647 | N | . | ENO Paterson Solar | Entergy New Orleans, LLC | 13478 | LA | WSC | SERC |  | 22 | 1 | Electric Utility | BA | MWH | OTH | MISO | 0 | 0 | 2022
solar pv | TRUE | 61647 | N | . | ENO Paterson Solar | Entergy New Orleans, LLC | 13478 | LA | WSC | SERC |  | 22 | 1 | Electric Utility | PV | SUN | SUN | MISO | 628 | 184 | 2022
solar pv | TRUE | 61648 | N | . | Robins Air Force Base Solar | Georgia Power Co | 7140 | GA | SAT | SERC |  | 22 | 1 | Electric Utility | PV | SUN | SUN | SOCO | 871425 | 255400 | 2022
onshore wind | TRUE | 61650 | N | . | Blazing Star 2 Wind Farm | Northern States Power Co - Minnesota | 13781 | MN | WNC | MRO |  | 22 | 1 | Electric Utility | WT | WND | WND | MISO | 3052122 | 894526 | 2022
solar pv | TRUE | 61651 | N | . | Capricornus Community Solar Garden | National Grid Renewables | 62759 | MN | WNC | MRO |  | 22 | 2 | NAICS-22 Non-Cogen | PV | SUN | SUN | MISO | 6192 | 1815 | 2022
biomass | TRUE | 61652 | Y | . | Fiber Recovery, Inc. | Fiber Recovery, Inc | 61266 | WI | ENC | RFC |  | 22 | 3 | NAICS-22 Cogen | IC | LFG | MLG | MISO | 0 | 0 | 2022
solar pv | TRUE | 61654 | N | . | Balm Solar | Tampa Electric Co | 18454 | FL | SAT | SERC |  | 22 | 1 | Electric Utility | PV | SUN | SUN | TEC | 432403 | 126730 | 2022
solar pv | TRUE | 61655 | N | . | Bonnie Mine Solar | Tampa Electric Co | 18454 | FL | SAT | SERC |  | 22 | 1 | Electric Utility | PV | SUN | SUN | TEC | 207613 | 60848 | 2022
solar pv | TRUE | 61656 | N | . | Grange Hall Solar | Tampa Electric Co | 18454 | FL | SAT | SERC |  | 22 | 1 | Electric Utility | PV | SUN | SUN | TEC | 382297 | 112045 | 2022
solar pv | TRUE | 61657 | N | . | Lake Hancock Solar | Tampa Electric Co | 18454 | FL | SAT | SERC |  | 22 | 1 | Electric Utility | PV | SUN | SUN | TEC | 318360 | 93306 | 2022
solar pv | TRUE | 61658 | N | . | Cougar Solar, LLC | Cougar Solar, LLC | 61269 | NC | SAT | SERC |  | 22 | 2 | NAICS-22 Non-Cogen | PV | SUN | SUN | CPLE | 12477 | 3657 | 2022
onshore wind | TRUE | 61660 | N | . | Whirlpool Corp-Greenville Wind Farm | OEE XXVI LLC | 61278 | OH | ENC | RFC |  | 22 | 2 | NAICS-22 Non-Cogen | WT | WND | WND | PJM | 40600 | 11899 | 2022
other | TRUE | 61661 | N | . | Vista Energy Storage System | Vista Energy Storage, LLC | 61277 | CA | PACC | WECC |  | 22 | 2 | NAICS-22 Non-Cogen | BA | MWH | OTH | CISO | 0 | -4654 | 2022
solar pv | TRUE | 61662 | N | . | Carrizozo Solar | SoCore Energy LLC | 60520 | NM | MTN | WECC |  | 22 | 2 | NAICS-22 Non-Cogen | PV | SUN | SUN | PNM | 5105 | 1496 | 2022
solar pv | TRUE | 61663 | N | . | Lithia Solar | Tampa Electric Co | 18454 | FL | SAT | SERC |  | 22 | 1 | Electric Utility | PV | SUN | SUN | TEC | 505009 | 148010 | 2022
solar pv | TRUE | 61664 | N | . | Mountain View Solar (FL) | Tampa Electric Co | 18454 | FL | SAT | SERC |  | 22 | 1 | Electric Utility | PV | SUN | SUN | TEC | 246889 | 72359 | 2022
solar pv | TRUE | 61665 | N | . | Payne Creek Solar | Tampa Electric Co | 18454 | FL | SAT | SERC |  | 22 | 1 | Electric Utility | PV | SUN | SUN | TEC | 454915 | 133328 | 2022
solar pv | TRUE | 61666 | N | . | Peace Creek Solar | Tampa Electric Co | 18454 | FL | SAT | SERC |  | 22 | 1 | Electric Utility | PV | SUN | SUN | TEC | 340029 | 99657 | 2022
solar pv | TRUE | 61667 | N | . | Wimauma Solar | Tampa Electric Co | 18454 | FL | SAT | SERC |  | 22 | 1 | Electric Utility | PV | SUN | SUN | TEC | 412537 | 120908 | 2022
onshore wind | TRUE | 61668 | N | . | Creston Ridge II, LLC | Creston Ridge II, LLC | 61280 | NE | WNC | MRO |  | 22 | 2 | NAICS-22 Non-Cogen | WT | WND | WND | SWPP | 119768 | 35102 | 2022
solar pv | TRUE | 61669 | N | . | Scandia Community Solar Garden | Scandia CSG LLC | 61284 | MN | WNC | MRO |  | 22 | 2 | NAICS-22 Non-Cogen | PV | SUN | SUN | MISO | 13081 | 3834 | 2022
solar pv | TRUE | 61670 | N | . | RJC II Community Solar Garden | RJC II CSG LLC | 61285 | MN | WNC | MRO |  | 22 | 2 | NAICS-22 Non-Cogen | PV | SUN | SUN | MISO | 6155 | 1804 | 2022
solar pv | TRUE | 61671 | N | . | Betcher Community Solar Garden | Betcher CSG LLC | 61256 | MN | WNC | MRO |  | 22 | 2 | NAICS-22 Non-Cogen | PV | SUN | SUN | MISO | 6127 | 1796 | 2022
solar pv | TRUE | 61672 | N | . | Sherburne Community Solar | AEP Onsite Partners, LLC | 60571 | MN | WNC | MRO |  | 22 | 2 | NAICS-22 Non-Cogen | PV | SUN | SUN | MISO | 28827 | 8449 | 2022
onshore wind | TRUE | 61673 | N | . | Arkwright Summit Wind Farm LLC | Arkwright Summit Wind Farm LLC | 58261 | NY | MAT | NPCC |  | 22 | 2 | NAICS-22 Non-Cogen | WT | WND | WND | NYIS | 889062 | 260569 | 2022
onshore wind | TRUE | 61674 | N | . | Wildcat Ranch Wind Project | Wildcat Ranch Wind Project, LLC | 61291 | TX | WSC | MRO |  | 22 | 2 | NAICS-22 Non-Cogen | WT | WND | WND | SWPP | 2223570 | 651691 | 2022
petroleum | FALSE | 61675 | Y | . | NCSU CCUP Cogeneration Plant | NC State University, Energy Systems | 61292 | NC | SAT | SERC |  | 611 | 5 | Commercial NAICS Cogen | GT | DFO | DFO | CPLE | 7221 | 604.021 | 2022
natural gas peaker | FALSE | 61675 | Y | . | NCSU CCUP Cogeneration Plant | NC State University, Energy Systems | 61292 | NC | SAT | SERC |  | 611 | 5 | Commercial NAICS Cogen | GT | NG | NG | CPLE | 488680 | 40887.979 | 2022
natural gas steam turbine | FALSE | 61675 | Y | . | NCSU CCUP Cogeneration Plant | NC State University, Energy Systems | 61292 | NC | SAT | SERC |  | 611 | 5 | Commercial NAICS Cogen | ST | NG | NG | CPLE | 27843 | 2109 | 2022
petroleum | FALSE | 61676 | Y | . | NCSU Cates Cogeneration Plant | NC State University, Energy Systems | 61292 | NC | SAT | SERC |  | 611 | 5 | Commercial NAICS Cogen | GT | DFO | DFO | CPLE | 41190 | 3399.956 | 2022
natural gas peaker | FALSE | 61676 | Y | . | NCSU Cates Cogeneration Plant | NC State University, Energy Systems | 61292 | NC | SAT | SERC |  | 611 | 5 | Commercial NAICS Cogen | GT | NG | NG | CPLE | 930990 | 76844.044 | 2022
onshore wind | TRUE | 61677 | N | . | Perennial Windfarm | Perennial Wind, LLC | 61288 | NE | WNC | MRO |  | 22 | 2 | NAICS-22 Non-Cogen | WT | WND | WND | SWPP | 122878 | 36013 | 2022
other | TRUE | 61678 | N | . | Pinal Central Energy Center Hybrid | Pinal Central Energy Center, LLC | 61295 | AZ | MTN | WECC |  | 22 | 2 | NAICS-22 Non-Cogen | BA | MWH | OTH | SRP | 0 | -3045 | 2022
solar pv | TRUE | 61678 | N | . | Pinal Central Energy Center Hybrid | Pinal Central Energy Center, LLC | 61295 | AZ | MTN | WECC |  | 22 | 2 | NAICS-22 Non-Cogen | PV | SUN | SUN | SRP | 214660 | 62913 | 2022
other | TRUE | 61679 | N | . | Cox Battery Energy Storage | City Utilities of Springfield - (MO) | 17833 | MO | WNC | MRO |  | 22 | 1 | Electric Utility | BA | MWH | OTH | SWPP | 0 | 0 | 2022
solar pv | TRUE | 61680 | N | . | Tatanka Wi | HQC Tatanka Wi Solar Power Generation LLC | 61299 | MN | WNC | MRO |  | 22 | 2 | NAICS-22 Non-Cogen | PV | SUN | SUN | MISO | 2621 | 768 | 2022
solar pv | TRUE | 61681 | N | . | Middle Daisy | Onyx Asset Services Group | 60584 | NM | MTN | MRO |  | 22 | 2 | NAICS-22 Non-Cogen | PV | SUN | SUN | SWPP | 18886 | 5535 | 2022
solar pv | TRUE | 61682 | N | . | USG 1 | ZGlobal Inc | 60059 | CA | PACC | WECC |  | 22 | 2 | NAICS-22 Non-Cogen | PV | SUN | SUN | IID | 9797 | 2871 | 2022
solar pv | TRUE | 61683 | N | . | USG 2 | ZGlobal Inc | 60059 | CA | PACC | WECC |  | 22 | 2 | NAICS-22 Non-Cogen | PV | SUN | SUN | IID | 5754 | 1686 | 2022
petroleum | TRUE | 61684 | N | . | Klawock Power Generation Station | Alaska Power and Telephone Co | 219 | AK | PACN |  |  | 22 | 1 | Electric Utility | IC | DFO | DFO | NA | 3419 | 283 | 2022
petroleum | TRUE | 61685 | N | . | Slana Generating Station | Alaska Power and Telephone Co | 219 | AK | PACN |  |  | 22 | 1 | Electric Utility | IC | DFO | DFO | NA | 14283 | 1421 | 2022
solar pv | TRUE | 61686 | N | . | Johnson 1 Community Solar | Johnson I CSG LLC | 61287 | MN | WNC | MRO |  | 22 | 2 | NAICS-22 Non-Cogen | PV | SUN | SUN | MISO | 5761 | 1689 | 2022
hydro | TRUE | 61688 | N | . | North Gooding Main Hydro | North Gooding Main Hydro LLC | 61305 | ID | MTN | WECC |  | 22 | 2 | NAICS-22 Non-Cogen | HY | WAT | HYC | IPCO | 12652 | 3708 | 2022
solar pv | TRUE | 61689 | N | . | Grimm Community Solar | Grimm CSG LLC | 61303 | MN | WNC | MRO |  | 22 | 2 | NAICS-22 Non-Cogen | PV | SUN | SUN | MISO | 6589 | 1931 | 2022
solar pv | TRUE | 61690 | N | . | Foreman's Hill Community Solar | Foreman's Hill CSG LLC | 61304 | MN | WNC | MRO |  | 22 | 2 | NAICS-22 Non-Cogen | PV | SUN | SUN | MISO | 28255 | 8281 | 2022
solar pv | TRUE | 61691 | N | . | Depot Solar Center, LLC | Emerald Hills Holding I, LLC | 63237 | VA | SAT | SERC |  | 22 | 2 | NAICS-22 Non-Cogen | PV | SUN | SUN | PJM | 105673 | 30971.16 | 2022
solar pv | TRUE | 61692 | N | . | IVC Solar | ZGlobal Inc | 60059 | CA | PACC | WECC |  | 22 | 2 | NAICS-22 Non-Cogen | PV | SUN | SUN | IID | 17346 | 5084 | 2022
solar pv | TRUE | 61693 | N | . | Buckleberry Solar | Cypress Creek Renewables | 61060 | NC | SAT | SERC |  | 22 | 2 | NAICS-22 Non-Cogen | PV | SUN | SUN | CPLE | 342868 | 100489 | 2022
petroleum | FALSE | 61694 | N | . | Lockheed Martin Solar | Lockheed Martin RMS | 61307 | FL | SAT | SERC |  | 339 | 6 | Industrial NAICS Non-Cogen | IC | DFO | DFO | FPC | 165 | 0 | 2022
solar pv | FALSE | 61694 | N | . | Lockheed Martin Solar | Lockheed Martin RMS | 61307 | FL | SAT | SERC |  | 339 | 6 | Industrial NAICS Non-Cogen | PV | SUN | SUN | FPC | 13170 | 3860 | 2022
solar pv | TRUE | 61695 | N | . | Johnson II Community Solar | Johnson II CSG LLC | 61309 | MN | WNC | MRO |  | 22 | 2 | NAICS-22 Non-Cogen | PV | SUN | SUN | MISO | 5297 | 1553 | 2022
solar pv | TRUE | 61696 | N | . | Twiggs Solar | GA Solar 4 | 61873 | GA | SAT | SERC |  | 22 | 2 | NAICS-22 Non-Cogen | PV | SUN | SUN | SOCO | 1447039 | 424103 | 2022
solar pv | TRUE | 61697 | N | . | Lamesa II | Lamesa Solar II, L.L.C. | 62080 | TX | WSC | TRE |  | 22 | 2 | NAICS-22 Non-Cogen | PV | SUN | SUN | ERCO | 369792 | 108380 | 2022
solar pv | TRUE | 61698 | N | . | Folsom SP and CSP Sacramento | Ecoplexus, Inc | 58970 | CA | PACC | WECC |  | 22 | 2 | NAICS-22 Non-Cogen | PV | SUN | SUN | BANC | 8913 | 2612 | 2022
solar pv | TRUE | 61699 | N | . | Otarre Solar Park | TIG Sun Energy IV, LLC | 61322 | SC | SAT | SERC |  | 22 | 2 | NAICS-22 Non-Cogen | PV | SUN | SUN | SCEG | 9813 | 2876 | 2022
solar pv | TRUE | 61700 | N | . | PowerFin Kingsbery | PowerFin ASL 1, LLC | 61323 | TX | WSC | TRE |  | 22 | 2 | NAICS-22 Non-Cogen | PV | SUN | SUN | ERCO | 14260 | 4179 | 2022
solar pv | TRUE | 61701 | N | . | Seabrook Solar | Dominion Energy Inc. | 5248 | SC | SAT | SERC |  | 22 | 2 | NAICS-22 Non-Cogen | PV | SUN | SUN | SCEG | 459159 | 134572 | 2022
biomass | TRUE | 61702 | N | . | Greater New Bedford LFG Utiliz. Facility | CommonWealth New Bedford Energy LLC | 61335 | MA | NEW | NPCC |  | 22 | 2 | NAICS-22 Non-Cogen | IC | LFG | MLG | ISNE | 293856 | 21160 | 2022
petroleum | FALSE | 61703 | Y | . | Sikorsky Aircraft CHP | Sikorsky Aircraft Corporation | 61332 | CT | NEW | NPCC |  | 336 | 7 | Industrial NAICS Cogen | GT | DFO | DFO | ISNE | 1947 | 168.104 | 2022
natural gas peaker | FALSE | 61703 | Y | . | Sikorsky Aircraft CHP | Sikorsky Aircraft Corporation | 61332 | CT | NEW | NPCC |  | 336 | 7 | Industrial NAICS Cogen | GT | NG | NG | ISNE | 817195 | 70586.896 | 2022
solar pv | FALSE | 61703 | Y | . | Sikorsky Aircraft CHP | Sikorsky Aircraft Corporation | 61332 | CT | NEW | NPCC |  | 336 | 7 | Industrial NAICS Cogen | PV | SUN | SUN | ISNE | 370 | 108 | 2022
solar pv | TRUE | 61704 | N | . | Aquila Community Solar | National Grid Renewables | 62759 | MN | WNC | MRO |  | 22 | 2 | NAICS-22 Non-Cogen | PV | SUN | SUN | MISO | 6264 | 1836 | 2022
solar pv | TRUE | 61705 | N | . | Acturus Community Solar | National Grid Renewables | 62759 | MN | WNC | MRO |  | 22 | 2 | NAICS-22 Non-Cogen | PV | SUN | SUN | MISO | 5769 | 1690 | 2022
solar pv | TRUE | 61706 | N | . | Auriga Community Solar | National Grid Renewables | 62759 | MN | WNC | MRO |  | 22 | 2 | NAICS-22 Non-Cogen | PV | SUN | SUN | MISO | 6404 | 1877 | 2022
solar pv | TRUE | 61707 | N | . | Canopus Community Solar | National Grid Renewables | 62759 | MN | WNC | MRO |  | 22 | 2 | NAICS-22 Non-Cogen | PV | SUN | SUN | MISO | 4567 | 1339 | 2022
solar pv | TRUE | 61708 | N | . | Sagitta Community Solar | National Grid Renewables | 62759 | MN | WNC | MRO |  | 22 | 2 | NAICS-22 Non-Cogen | PV | SUN | SUN | MISO | 6041 | 1770 | 2022
solar pv | TRUE | 61709 | N | . | Libra Community Solar | National Grid Renewables | 62759 | MN | WNC | MRO |  | 22 | 2 | NAICS-22 Non-Cogen | PV | SUN | SUN | MISO | 6155 | 1804 | 2022
solar pv | TRUE | 61710 | N | . | Aquarius Community Solar | National Grid Renewables | 62759 | MN | WNC | MRO |  | 22 | 2 | NAICS-22 Non-Cogen | PV | SUN | SUN | MISO | 5727 | 1679 | 2022
solar pv | TRUE | 61711 | N | . | Cassiopeia Community Solar | National Grid Renewables | 62759 | MN | WNC | MRO |  | 22 | 2 | NAICS-22 Non-Cogen | PV | SUN | SUN | MISO | 6195 | 1816 | 2022
solar pv | TRUE | 61712 | N | . | Crux Community Solar | National Grid Renewables | 62759 | MN | WNC | MRO |  | 22 | 2 | NAICS-22 Non-Cogen | PV | SUN | SUN | MISO | 5926 | 1737 | 2022
solar pv | TRUE | 61713 | N | . | Leo Community Solar | National Grid Renewables | 62759 | MN | WNC | MRO |  | 22 | 2 | NAICS-22 Non-Cogen | PV | SUN | SUN | MISO | 6846 | 2006 | 2022
solar pv | TRUE | 61715 | N | . | Deneb Community Solar | National Grid Renewables | 62759 | MN | WNC | MRO |  | 22 | 2 | NAICS-22 Non-Cogen | PV | SUN | SUN | MISO | 4575 | 1341 | 2022
solar pv | TRUE | 61716 | N | . | Kaus Community Solar | National Grid Renewables | 62759 | MN | WNC | MRO |  | 22 | 2 | NAICS-22 Non-Cogen | PV | SUN | SUN | MISO | 6225 | 1825 | 2022
solar pv | TRUE | 61717 | N | . | IRE Solar I, LLC | Scotch Settlement | 61347 | NY | MAT | NPCC |  | 22 | 2 | NAICS-22 Non-Cogen | PV | SUN | SUN | NYIS | 5431 | 1592 | 2022
solar pv | FALSE | 61718 | N | . | Aerolease | PCS Energy, LLC | 61348 | CA | PACC | WECC |  | 211 | 6 | Industrial NAICS Non-Cogen | PV | SUN | SUN | LDWP | 6564 | 1924 | 2022
solar pv | TRUE | 61719 | N | . | CJ Solar I, LLC | Lisbon West | 61345 | NY | MAT | NPCC |  | 22 | 2 | NAICS-22 Non-Cogen | PV | SUN | SUN | NYIS | 9615 | 2818 | 2022
solar pv | TRUE | 61720 | N | . | COU Solar I, LLC | Lisbon East | 61346 | NY | MAT | NPCC |  | 22 | 2 | NAICS-22 Non-Cogen | PV | SUN | SUN | NYIS | 9615 | 2818 | 2022
other | FALSE | 61721 | N | . | HEBT WLA 1 | Electrodes | 61344 | CA | PACC | WECC |  | 622 | 4 | Commercial NAICS Non-Cogen | BA | MWH | OTH | CISO | 0 | -150 | 2022
other | TRUE | 61722 | N | . | HEBT Irvine 1 | Electrodes | 61344 | CA | PACC | WECC |  | 22 | 2 | NAICS-22 Non-Cogen | BA | MWH | OTH | CISO | 0 | -532 | 2022
other | TRUE | 61723 | N | . | HEBT Irvine 2 | Electrodes | 61344 | CA | PACC | WECC |  | 22 | 2 | NAICS-22 Non-Cogen | BA | MWH | OTH | CISO | 0 | -710 | 2022
solar pv | TRUE | 61724 | N | . | Onyx - Saratoga Springs Landfill Solar CSG | Onyx Asset Services Group | 60584 | NY | MAT | NPCC |  | 22 | 2 | NAICS-22 Non-Cogen | PV | SUN | SUN | NYIS | 8707 | 2552 | 2022
solar pv | TRUE | 61725 | N | . | Madison County | AEP Onsite Partners, LLC | 60571 | NY | MAT | NPCC |  | 22 | 2 | NAICS-22 Non-Cogen | PV | SUN | SUN | NYIS | 9434 | 2765 | 2022
solar pv | TRUE | 61726 | N | . | Onyx - Pembroke Landfill Solar | Onyx Asset Services Group | 60584 | MA | NEW | NPCC |  | 22 | 2 | NAICS-22 Non-Cogen | PV | SUN | SUN | ISNE | 12247 | 3590 | 2022
solar pv | TRUE | 61727 | N | . | Onyx - Brockton Thatcher Landfill Solar CSG | Onyx Asset Services Group | 60584 | MA | NEW | NPCC |  | 22 | 2 | NAICS-22 Non-Cogen | PV | SUN | SUN | ISNE | 20250 | 5935 | 2022
solar pv | TRUE | 61728 | N | . | Barrett Farm Solar - Phase I | Onyx Asset Services Group | 60584 | CT | NEW | NPCC |  | 22 | 2 | NAICS-22 Non-Cogen | PV | SUN | SUN | ISNE | 9891 | 2899 | 2022
solar pv | TRUE | 61729 | N | . | Richmond Solar Site 2 | Indiana Municipal Power Agency | 9234 | IN | ENC | RFC |  | 22 | 1 | Electric Utility | PV | SUN | SUN | PJM | 47394 | 13890 | 2022
other | TRUE | 61730 | N | . | MA Solar Storage 1 Hybrid | Origis Energy USA, Inc | 58764 | MA | NEW | NPCC |  | 22 | 2 | NAICS-22 Non-Cogen | BA | MWH | OTH | ISNE | 0 | -26 | 2022
solar pv | TRUE | 61730 | N | . | MA Solar Storage 1 Hybrid | Origis Energy USA, Inc | 58764 | MA | NEW | NPCC |  | 22 | 2 | NAICS-22 Non-Cogen | PV | SUN | SUN | ISNE | 4894 | 1435 | 2022
solar pv | TRUE | 61731 | N | . | Solten Plainville 6000, LLC | Solten Plainville 6000, LLC | 61354 | MA | NEW | NPCC |  | 22 | 2 | NAICS-22 Non-Cogen | PV | SUN | SUN | ISNE | 25467 | 7464 | 2022
solar pv | TRUE | 61732 | N | . | Randolph | Solten Randolph 4500, LLC | 61356 | MA | NEW | NPCC |  | 22 | 2 | NAICS-22 Non-Cogen | PV | SUN | SUN | ISNE | 23175 | 6792 | 2022
solar pv | FALSE | 61733 | N | . | Haywood Solar | Haywood Solar, SMLLC | 61357 | TN | ESC | SERC |  | 114 | 6 | Industrial NAICS Non-Cogen | PV | SUN | SUN | TVA | 21198 | 6213 | 2022
onshore wind | FALSE | 61734 | N | . | Seneca Nation Cattaraugus Wind Turbine | Seneca Nation | 61363 | NY | MAT | NPCC |  | 441 | 4 | Commercial NAICS Non-Cogen | WT | WND | WND | NYIS | 8924 | 2615 | 2022
onshore wind | TRUE | 61735 | N | . | Hilltopper Wind Project | Hilltopper Wind Project, LLC | 61365 | IL | ENC | SERC |  | 22 | 2 | NAICS-22 Non-Cogen | WT | WND | WND | PJM | 2120077 | 621359 | 2022
solar pv | TRUE | 61736 | N | . | Woods Hill Solar | Woods Hill Solar, LLC | 61366 | CT | NEW | NPCC |  | 22 | 2 | NAICS-22 Non-Cogen | PV | SUN | SUN | ISNE | 103860 | 30439 | 2022
other | TRUE | 61737 | N | . | Navy Yard Peaker Station | Philadelphia Authority for Industrial Development | 61353 | PA | MAT | RFC |  | 22 | 2 | NAICS-22 Non-Cogen | BA | MWH | OTH | PJM | 0 | -508 | 2022
natural gas peaker | TRUE | 61737 | N | . | Navy Yard Peaker Station | Philadelphia Authority for Industrial Development | 61353 | PA | MAT | RFC |  | 22 | 2 | NAICS-22 Non-Cogen | IC | NG | NG | PJM | 108448 | 9509 | 2022
solar pv | TRUE | 61738 | N | . | GWCC PV Solar Farm | GWCC PV Solar Farm | 61362 | MD | SAT | RFC |  | 22 | 2 | NAICS-22 Non-Cogen | PV | SUN | SUN | PJM | 7939 | 2327 | 2022
other | FALSE | 61739 | N | . | Lockheed Martin RMS Syracuse | Lockheed Martin RMS Syracuse | 61364 | NY | MAT | NPCC |  | 339 | 6 | Industrial NAICS Non-Cogen | BA | MWH | OTH | NYIS | 0 | 0 | 2022
solar pv | TRUE | 61740 | N | . | Gratis Road Solar Facility | Walton Solar | 61361 | GA | SAT | SERC |  | 22 | 2 | NAICS-22 Non-Cogen | PV | SUN | SUN | SOCO | 22128 | 6485 | 2022
other | TRUE | 61741 | N | . | Kingsberry Energy Storage System | Austin Energy | 1015 | TX | WSC | TRE |  | 22 | 1 | Electric Utility | BA | MWH | OTH | ERCO | 0 | -103 | 2022
other | TRUE | 61742 | N | . | System Control Center | Austin Energy | 1015 | TX | WSC | TRE |  | 22 | 1 | Electric Utility | FW | MWH | OTH | ERCO | 0 | 0 | 2022
other | TRUE | 61743 | N | . | Naval Sub Base New London Fuel Cell | Groton Station Fuel Cell, LLC | 60195 | CT | NEW | NPCC |  | 22 | 2 | NAICS-22 Non-Cogen | FC | NG | NG | ISNE | 12177 | 2277 | 2022
solar pv | FALSE | 61744 | N | . | L'Oreal Solar - Florence | L'Oreal USA Products Inc | 57210 | KY | ESC | SERC |  | 421 | 4 | Commercial NAICS Non-Cogen | PV | SUN | SUN | PJM | 9417 | 2760 | 2022
onshore wind | TRUE | 61745 | N | . | Aurora County Wind | Consolidated Edison Development Inc. | 56769 | SD | WNC | MRO |  | 22 | 2 | NAICS-22 Non-Cogen | WT | WND | WND | SWPP | 306353 | 89787 | 2022
onshore wind | TRUE | 61746 | N | . | Brule County Wind | Consolidated Edison Development Inc. | 56769 | SD | WNC | MRO |  | 22 | 2 | NAICS-22 Non-Cogen | WT | WND | WND | SWPP | 295048 | 86474 | 2022
onshore wind | TRUE | 61747 | N | . | Foxtail Wind, LLC | Foxtail Wind, LLC | 61374 | ND | WNC | MRO |  | 22 | 1 | Electric Utility | WT | WND | WND | MISO | 1899355 | 556669 | 2022
solar pv | TRUE | 61748 | N | . | Southern Current One, LLC | Southern Current One, LLC | 61375 | SC | SAT | SERC |  | 22 | 2 | NAICS-22 Non-Cogen | PV | SUN | SUN | SCEG | 62433 | 18298 | 2022
solar pv | TRUE | 61750 | N | . | Wistaria Ranch Solar | Consolidated Edison Development Inc. | 56769 | CA | PACC | WECC |  | 22 | 2 | NAICS-22 Non-Cogen | PV | SUN | SUN | CISO | 862461 | 252773 | 2022
solar pv | TRUE | 61751 | N | . | Rotor Clip | MERIT SI | 61373 | NJ | MAT | RFC |  | 22 | 2 | NAICS-22 Non-Cogen | PV | SUN | SUN | PJM | 14882 | 4362 | 2022
solar pv | TRUE | 61752 | N | . | Quincy II Solar Garden | AEP Onsite Partners, LLC | 60571 | CO | MTN | WECC |  | 22 | 2 | NAICS-22 Non-Cogen | PV | SUN | SUN | PSCO | 10783 | 3160 | 2022
solar pv | TRUE | 61753 | N | . | Imboden Solar Garden | AEP Onsite Partners, LLC | 60571 | CO | MTN | WECC |  | 22 | 2 | NAICS-22 Non-Cogen | PV | SUN | SUN | PSCO | 17034 | 4992 | 2022
solar pv | TRUE | 61755 | N | . | East Acres Solar NG, LLC | NuGen Capital Management | 59254 | MA | NEW | NPCC |  | 22 | 2 | NAICS-22 Non-Cogen | PV | SUN | SUN | ISNE | 18919 | 5545 | 2022
onshore wind | TRUE | 61756 | N | . | Meadow Lake Wind Farm VI LLC | Meadow Lake Wind Farm VI LLC | 61381 | IN | ENC | RFC |  | 22 | 2 | NAICS-22 Non-Cogen | WT | WND | WND | MISO | 2291589 | 671626 | 2022
biomass | TRUE | 61758 | N | . | Gaston County Renewable Energy Center | Gaston County Solid Waste and Recycling Division | 61382 | NC | SAT | SERC |  | 22 | 2 | NAICS-22 Non-Cogen | IC | LFG | MLG | DUK | 351670 | 23861.04 | 2022
solar pv | TRUE | 61759 | N | . | Covington Solar Farm | Oklahoma Gas & Electric Co | 14063 | OK | WSC | MRO |  | 22 | 1 | Electric Utility | PV | SUN | SUN | SWPP | 52882 | 15499 | 2022
biomass | FALSE | 61761 | Y | . | Douglas County Forest Products | Douglas County Forest Products | 61393 | OR | PACC | WECC |  | 321 | 7 | Industrial NAICS Cogen | ST | WDS | WWW | PACW | 305749 | 26076.51 | 2022
solar pv | TRUE | 61762 | N | . | Sherburne North Project CSG | MN Solar Community, LLC | 61383 | MN | WNC | MRO |  | 22 | 2 | NAICS-22 Non-Cogen | PV | SUN | SUN | MISO | 23380 | 6852 | 2022
other | TRUE | 61763 | N | . | Sunshine Gateway Solar Energy Center | Florida Power & Light Co | 6452 | FL | SAT | SERC |  | 22 | 1 | Electric Utility | BA | MWH | OTH | FPL | 0 | -2589 | 2022
solar pv | TRUE | 61763 | N | . | Sunshine Gateway Solar Energy Center | Florida Power & Light Co | 6452 | FL | SAT | SERC |  | 22 | 1 | Electric Utility | PV | SUN | SUN | FPL | 513513 | 150502 | 2022
solar pv | TRUE | 61764 | N | . | Gore Mountain Solar II | Gore Mountain Solar II, LLC | 61391 | NY | MAT | NPCC |  | 22 | 2 | NAICS-22 Non-Cogen | PV | SUN | SUN | NYIS | 9789 | 2869 | 2022
solar pv | TRUE | 61765 | N | . | HGS Solar I | HGS solar I, LLC | 61387 | NY | MAT | NPCC |  | 22 | 2 | NAICS-22 Non-Cogen | PV | SUN | SUN | NYIS | 11099 | 3253 | 2022
solar pv | TRUE | 61766 | N | . | Miami Dade Solar Energy Center | Florida Power & Light Co | 6452 | FL | SAT | SERC |  | 22 | 1 | Electric Utility | PV | SUN | SUN | FPL | 490592 | 143784 | 2022
solar pv | TRUE | 61767 | N | . | Pioneer Trail Solar Energy Center | Florida Power & Light Co | 6452 | FL | SAT | SERC |  | 22 | 1 | Electric Utility | PV | SUN | SUN | FPL | 459992 | 134816 | 2022
solar pv | TRUE | 61768 | N | . | Interstate Solar Energy Center | Florida Power & Light Co | 6452 | FL | SAT | SERC |  | 22 | 1 | Electric Utility | PV | SUN | SUN | FPL | 497650 | 145853 | 2022
solar pv | TRUE | 61769 | N | . | Syncarpha Hancock I CSG | Syncarpha Hancock I, LLC | 61388 | MA | NEW | NPCC |  | 22 | 2 | NAICS-22 Non-Cogen | PV | SUN | SUN | ISNE | 11002 | 3224 | 2022
solar pv | TRUE | 61770 | N | . | Syncarpha Hancock II CSG | Syncarpha Hancock II, LLC | 61389 | MA | NEW | NPCC |  | 22 | 2 | NAICS-22 Non-Cogen | PV | SUN | SUN | ISNE | 11521 | 3377 | 2022
solar pv | TRUE | 61771 | N | . | Syncarpha Hancock III CSG | Syncarpha Hancock III, LLC | 61390 | MA | NEW | NPCC |  | 22 | 2 | NAICS-22 Non-Cogen | PV | SUN | SUN | ISNE | 5864 | 1719 | 2022
onshore wind | TRUE | 61773 | N | . | Palmas Wind, LLC | Acciona Energy USA Global, LLC | 57416 | TX | WSC | TRE |  | 22 | 2 | NAICS-22 Non-Cogen | WT | WND | WND | ERCO | 1239672 | 363327 | 2022
solar pv | TRUE | 61774 | N | . | Syncarpha Still River, LLC CSG | Syncarpha Still River, LLC | 61392 | MA | NEW | NPCC |  | 22 | 2 | NAICS-22 Non-Cogen | PV | SUN | SUN | ISNE | 12556 | 3680 | 2022
onshore wind | FALSE | 61775 | N | . | Town of Otis Wind Energy Project | Town of Otis | 61397 | MA | NEW | NPCC |  | 92 | 4 | Commercial NAICS Non-Cogen | WT | WND | WND | ISNE | 11469 | 3361 | 2022
onshore wind | TRUE | 61776 | N | . | Midway Wind, LLC | Midway Wind, LLC | 61396 | TX | WSC | TRE |  | 22 | 2 | NAICS-22 Non-Cogen | WT | WND | WND | ERCO | 1451646 | 425453 | 2022
biomass | TRUE | 61777 | N | . | Brevard | EPP Renewable Energy | 57249 | FL | SAT | SERC |  | 22 | 2 | NAICS-22 Non-Cogen | IC | LFG | MLG | FPL | 246906 | 28510 | 2022
solar pv | TRUE | 61778 | N | . | North 301 Solar | North 301 Solar, LLC | 61401 | NC | SAT | SERC |  | 22 | 2 | NAICS-22 Non-Cogen | PV | SUN | SUN | PJM | 145018 | 42502 | 2022
biomass | TRUE | 61779 | N | . | Hernando | Hernando Energy | 61402 | FL | SAT | SERC |  | 22 | 2 | NAICS-22 Non-Cogen | IC | LFG | MLG | SEC | 145093 | 12499 | 2022
biomass | TRUE | 61780 | N | . | Seminole Energy | EPP Renewable Energy | 57249 | FL | SAT | SERC |  | 22 | 2 | NAICS-22 Non-Cogen | IC | LFG | MLG | FPL | 216211 | 19269 | 2022
solar pv | TRUE | 61781 | N | . | Edenton Solar | Edenton Solar | 61404 | NC | SAT | SERC |  | 22 | 2 | NAICS-22 Non-Cogen | PV | SUN | SUN | PJM | 29808 | 8736 | 2022
onshore wind | TRUE | 61782 | N | . | Live Oak Wind Project | Engie North America | 56201 | TX | WSC | TRE |  | 22 | 2 | NAICS-22 Non-Cogen | WT | WND | WND | ERCO | 2644089 | 774938 | 2022
onshore wind | TRUE | 61784 | N | . | Upstream Wind Energy LLC | Invenergy Services LLC | 49893 | NE | WNC | MRO |  | 22 | 2 | NAICS-22 Non-Cogen | WT | WND | WND | SWPP | 3111291 | 911867 | 2022
solar pv | TRUE | 61785 | N | . | Camilla Solar Energy Project | Invenergy Services LLC | 49893 | GA | SAT | SERC |  | 22 | 2 | NAICS-22 Non-Cogen | PV | SUN | SUN | SOCO | 1271070 | 372529 | 2022
other | TRUE | 61786 | N | . | Trinity College Fuel Cell | AEP Onsite Partners, LLC | 60571 | CT | NEW | NPCC |  | 22 | 2 | NAICS-22 Non-Cogen | FC | NG | NG | ISNE | 87298 | 9187 | 2022
onshore wind | TRUE | 61787 | N | . | Bishop Hill III | Invenergy Services LLC | 49893 | IL | ENC | SERC |  | 22 | 2 | NAICS-22 Non-Cogen | WT | WND | WND | MISO | 1606611 | 470871 | 2022
onshore wind | TRUE | 61788 | N | . | Hilltop Power | Hilltop Power, LLC | 61415 | MN | WNC | MRO |  | 22 | 2 | NAICS-22 Non-Cogen | WT | WND | WND | MISO | 13561 | 3974 | 2022
onshore wind | TRUE | 61789 | N | . | Diamond Vista Wind Project, LLC | Enel Green Power Diamond Vista Wind Project, LLC | 61413 | KS | WNC | MRO |  | 22 | 2 | NAICS-22 Non-Cogen | WT | WND | WND | SWPP | 4176604 | 1224092 | 2022
solar pv | TRUE | 61790 | N | . | Shaw Creek Solar, LLC | Shaw Creek Solar | 56622 | SC | SAT | SERC |  | 22 | 2 | NAICS-22 Non-Cogen | PV | SUN | SUN | SCEG | 590536 | 173076 | 2022
solar pv | TRUE | 61791 | N | . | Stage Gulch Solar | Stage Gulch Solar, LLC | 61418 | CA | PACC | WECC |  | 22 | 2 | NAICS-22 Non-Cogen | PV | SUN | SUN | CISO | 6083 | 1783 | 2022
solar pv | TRUE | 61792 | N | . | Lavio Solar | Lavio Solar, LLC | 61417 | CA | PACC | WECC |  | 22 | 2 | NAICS-22 Non-Cogen | PV | SUN | SUN | CISO | 6539 | 1916 | 2022
solar pv | TRUE | 61793 | N | . | Heyer CSG | Heyer CSG LLC | 61409 | MN | WNC | MRO |  | 22 | 2 | NAICS-22 Non-Cogen | PV | SUN | SUN | MISO | 6166 | 1807 | 2022
solar pv | TRUE | 61794 | N | . | Gateway Solar | Luminace Solar MC, LLC | 61419 | MD | SAT | RFC |  | 22 | 2 | NAICS-22 Non-Cogen | PV | SUN | SUN | PJM | 36297 | 10638 | 2022
solar pv | TRUE | 61798 | N | . | Prairie Sky Solar Farm | Kansas Electric Power Coop Inc | 9961 | KS | WNC | MRO |  | 22 | 1 | Electric Utility | PV | SUN | SUN | SWPP | 6696 | 1962 | 2022
solar pv | TRUE | 61799 | N | . | Rensselaer Solar Site 2 | Indiana Municipal Power Agency | 9234 | IN | ENC | RFC |  | 22 | 1 | Electric Utility | PV | SUN | SUN | MISO | 25670 | 7524 | 2022
solar pv | TRUE | 61800 | N | . | DG AMP Solar Smyrna | DG AMP Solar, LLC | 60370 | DE | SAT | RFC |  | 22 | 2 | NAICS-22 Non-Cogen | PV | SUN | SUN | PJM | 6729 | 1972 | 2022
solar pv | TRUE | 61804 | N | . | City of Rochester Solar | AES Distributed Energy | 61012 | NY | MAT | NPCC |  | 22 | 2 | NAICS-22 Non-Cogen | PV | SUN | SUN | NYIS | 9663 | 2832 | 2022
solar pv | TRUE | 61805 | N | . | DG AMP Solar Piqua Staunton | DG AMP Solar, LLC | 60370 | OH | ENC | RFC |  | 22 | 2 | NAICS-22 Non-Cogen | PV | SUN | SUN | PJM | 9264 | 2715 | 2022
solar pv | TRUE | 61807 | N | . | Hamilton Solar Power Plant | Duke Energy Florida, LLC | 6455 | FL | SAT | SERC |  | 22 | 1 | Electric Utility | PV | SUN | SUN | FPC | 589149 | 172670 | 2022
solar pv | TRUE | 61809 | N | . | EGP Stillwater Solar PV II, LLC | EGP Stillwater Solar PV II, LLC | 61435 | NV | MTN | WECC |  | 22 | 2 | NAICS-22 Non-Cogen | PV | SUN | SUN | NEVP | 80570 | 23614 | 2022
solar pv | TRUE | 61810 | N | . | Chisum | Cypress Creek Renewables | 61060 | TX | WSC | TRE |  | 22 | 2 | NAICS-22 Non-Cogen | PV | SUN | SUN | ERCO | 69182 | 20276 | 2022
solar pv | TRUE | 61811 | N | . | Titan Solar | Titan Solar, LLC | 61436 | CO | MTN | WECC |  | 22 | 2 | NAICS-22 Non-Cogen | PV | SUN | SUN | PSCO | 375077 | 109929 | 2022
solar pv | TRUE | 61813 | N | . | Ranchland Solar, LLC | Ranchland Solar, LLC | 61425 | NC | SAT | SERC |  | 22 | 2 | NAICS-22 Non-Cogen | PV | SUN | SUN | PJM | 435023 | 127498 | 2022
solar pv | TRUE | 61814 | N | . | Kearsarge Concord II | Kearsarge Concord II LLC | 61428 | MA | NEW | NPCC |  | 22 | 2 | NAICS-22 Non-Cogen | PV | SUN | SUN | ISNE | 24854 | 7284 | 2022
solar pv | TRUE | 61815 | N | . | Kearsarge Granby | Kearsarge Granby LLC | 61426 | MA | NEW | NPCC |  | 22 | 2 | NAICS-22 Non-Cogen | PV | SUN | SUN | ISNE | 13614 | 3990 | 2022
solar pv | FALSE | 61816 | N | . | IKEA Oak Creek Rooftop PV System | IKEA Property Inc | 57389 | WI | ENC | RFC |  | 441 | 4 | Commercial NAICS Non-Cogen | PV | SUN | SUN | MISO | 2931 | 859 | 2022
solar pv | TRUE | 61817 | N | . | Big Lake Project CSG | DG Minnesota CSG, LLC | 61187 | MN | WNC | MRO |  | 22 | 2 | NAICS-22 Non-Cogen | PV | SUN | SUN | MISO | 30267 | 8871 | 2022
solar pv | TRUE | 61818 | N | . | DG AMP Solar Brewster | DG AMP Solar, LLC | 60370 | OH | ENC | RFC |  | 22 | 2 | NAICS-22 Non-Cogen | PV | SUN | SUN | PJM | 7913 | 2319 | 2022
solar pv | FALSE | 61819 | N | . | IKEA Conshohocken Rooftop PV System | IKEA Property Inc | 57389 | PA | MAT | RFC |  | 441 | 4 | Commercial NAICS Non-Cogen | PV | SUN | SUN | PJM | 693 | 203 | 2022
other | FALSE | 61820 | N | . | IKEA New Haven Rooftop PV & Fuel Cell | IKEA Property Inc | 57389 | CT | NEW | NPCC |  | 441 | 4 | Commercial NAICS Non-Cogen | FC | NG | NG | ISNE | 10586 | 1404 | 2022
solar pv | FALSE | 61820 | N | . | IKEA New Haven Rooftop PV & Fuel Cell | IKEA Property Inc | 57389 | CT | NEW | NPCC |  | 441 | 4 | Commercial NAICS Non-Cogen | PV | SUN | SUN | ISNE | 8139 | 2385 | 2022
solar pv | FALSE | 61821 | N | . | IKEA Jacksonville Rooftop PV System | IKEA Property Inc | 57389 | FL | SAT | SERC |  | 441 | 4 | Commercial NAICS Non-Cogen | PV | SUN | SUN | JEA | 8186 | 2399 | 2022
natural gas peaker | FALSE | 61822 | Y | . | Princeton Energy Center, LLC | Princeton Energy Center LLC | 61440 | NJ | MAT | RFC |  | 622 | 5 | Commercial NAICS Cogen | GT | NG | NG | PJM | 269458 | 23023 | 2022
petroleum | FALSE | 61822 | Y | . | Princeton Energy Center, LLC | Princeton Energy Center LLC | 61440 | NJ | MAT | RFC |  | 622 | 5 | Commercial NAICS Cogen | IC | DFO | DFO | PJM | 0 | 0 | 2022
solar pv | FALSE | 61822 | Y | . | Princeton Energy Center, LLC | Princeton Energy Center LLC | 61440 | NJ | MAT | RFC |  | 622 | 5 | Commercial NAICS Cogen | PV | SUN | SUN | PJM | 503 | 147.51 | 2022
solar pv | TRUE | 61824 | N | . | RPUWD Scheuer Well Solar Project | MN8 Energy LLC | 61944 | CA | PACC | WECC |  | 22 | 2 | NAICS-22 Non-Cogen | PV | SUN | SUN | CISO | 20484 | 6003 | 2022
solar pv | TRUE | 61825 | N | . | Dignity - Siena Campus | MN8 Energy LLC | 61944 | NV | MTN | WECC |  | 22 | 2 | NAICS-22 Non-Cogen | PV | SUN | SUN | NEVP | 9798 | 2872 | 2022
solar pv | TRUE | 61826 | N | . | O'Fallon Renewable Energy Center | Union Electric Co - (MO) | 19436 | MO | WNC | SERC |  | 22 | 1 | Electric Utility | PV | SUN | SUN | MISO | 14297 | 4190 | 2022
solar pv | TRUE | 61827 | N | . | Dayton Cutoff Solar | SP Solar 7, LLC | 61451 | OR | PACC | WECC |  | 22 | 2 | NAICS-22 Non-Cogen | PV | SUN | SUN | PGE | 11494 | 3369 | 2022
solar pv | TRUE | 61828 | N | . | Valley Creek Solar | SP Solar 8, LLC | 61450 | OR | PACC | WECC |  | 22 | 2 | NAICS-22 Non-Cogen | PV | SUN | SUN | PGE | 11071 | 3245 | 2022
solar pv | TRUE | 61829 | N | . | Silverton Solar | Silverton Solar, LLC | 61449 | OR | PACC | WECC |  | 22 | 2 | NAICS-22 Non-Cogen | PV | SUN | SUN | PGE | 12095 | 3545 | 2022
solar pv | TRUE | 61830 | N | . | Sheep Solar | Sheep Solar, LLC | 61448 | OR | PACC | WECC |  | 22 | 2 | NAICS-22 Non-Cogen | PV | SUN | SUN | PGE | 12707 | 3724 | 2022
solar pv | TRUE | 61831 | N | . | Colton Solar | SP Solar 6, LLC | 61445 | OR | PACC | WECC |  | 22 | 2 | NAICS-22 Non-Cogen | PV | SUN | SUN | PGE | 11877 | 3481 | 2022
solar pv | TRUE | 61832 | N | . | Interstate Solar | SP Solar 1, LLC | 61447 | OR | PACC | WECC |  | 22 | 2 | NAICS-22 Non-Cogen | PV | SUN | SUN | PGE | 12239 | 3587 | 2022
solar pv | TRUE | 61833 | N | . | Freedom Solar | Freedom Solar, LLC | 61446 | SC | SAT | SERC |  | 22 | 2 | NAICS-22 Non-Cogen | PV | SUN | SUN | DUK | 33392 | 9787 | 2022
solar pv | TRUE | 61834 | N | . | Soboba Community Solar Project | Soboba Band of Luiseno Indians | 61453 | CA | PACC | WECC |  | 22 | 1 | Electric Utility | PV | SUN | SUN | CISO | 12994 | 3808 | 2022
solar pv | TRUE | 61835 | N | . | Grand Ronde Solar | NorWest Energy 14, LLC | 61454 | OR | PACC | WECC |  | 22 | 2 | NAICS-22 Non-Cogen | PV | SUN | SUN | PGE | 13341 | 3910 | 2022
onshore wind | TRUE | 61836 | N | . | Minco Wind IV, LLC | Minco Wind IV, LLC | 61458 | OK | WSC | MRO |  | 22 | 2 | NAICS-22 Non-Cogen | WT | WND | WND | SWPP | 1841723 | 539778 | 2022
natural gas steam turbine | FALSE | 61838 | Y | . | Cleveland Thermal | Cleveland Thermal, LLC | 61457 | OH | ENC | RFC |  | 22133 | 5 | Commercial NAICS Cogen | ST | NG | NG | PJM | 15456 | 1359 | 2022
solar pv | TRUE | 61839 | N | . | FECC Solar Benton | Today's Power, Inc. | 61204 | AR | WSC | SERC |  | 22 | 1 | Electric Utility | PV | SUN | SUN | MISO | 4950 | 1451 | 2022
solar pv | TRUE | 61840 | N | . | Hope Farm Solar, LLC | Adapture Renewables, Inc. | 60496 | RI | NEW | NPCC |  | 22 | 2 | NAICS-22 Non-Cogen | PV | SUN | SUN | ISNE | 58141 | 17040 | 2022
solar pv | TRUE | 61842 | N | . | Sun Farm VI, LLC | Greenbacker Renewable Energy Corporation | 60025 | NC | SAT | SERC |  | 22 | 2 | NAICS-22 Non-Cogen | PV | SUN | SUN | PJM | 37577 | 11013 | 2022
solar pv | TRUE | 61843 | N | . | SeaWorld Aquatica | Onyx Asset Services Group | 60584 | CA | PACC | WECC |  | 22 | 2 | NAICS-22 Non-Cogen | PV | SUN | SUN | CISO | 6389 | 1873 | 2022
solar pv | TRUE | 61844 | N | . | Brush Solar Center | Adapture Renewables, Inc. | 60496 | OR | PACC | WECC |  | 22 | 2 | NAICS-22 Non-Cogen | PV | SUN | SUN | IPCO | 21552 | 6316 | 2022
other | TRUE | 61846 | Y | . | Tulare BioMAT Fuel Cell | Central CA Fuel Cell 2, LLC | 61467 | CA | PACC | WECC |  | 22 | 3 | NAICS-22 Cogen | FC | NG | NG | CISO | 11018 | 1044.006 | 2022
biomass | TRUE | 61846 | Y | . | Tulare BioMAT Fuel Cell | Central CA Fuel Cell 2, LLC | 61467 | CA | PACC | WECC |  | 22 | 3 | NAICS-22 Cogen | FC | OBG | ORW | CISO | 151996 | 14401.994 | 2022
solar pv | TRUE | 61847 | N | . | Broadalbin | Onyx Asset Services Group | 60584 | NY | MAT | NPCC |  | 22 | 2 | NAICS-22 Non-Cogen | PV | SUN | SUN | NYIS | 11141 | 3265 | 2022
onshore wind | FALSE | 61848 | N | . | PYCO Industries, Inc. Wind Farm | PYCO Industries, Inc. | 61470 | TX | WSC | TRE |  | 311 | 6 | Industrial NAICS Non-Cogen | WT | WND | WND | ERCO | 670 | 196 | 2022
solar pv | TRUE | 61849 | N | . | Danville | Terraform Arcadia | 63249 | VA | SAT | SERC |  | 22 | 2 | NAICS-22 Non-Cogen | PV | SUN | SUN | PJM | 44949 | 13173 | 2022
petroleum | TRUE | 61850 | N | . | Amana Society Service Company | Amana Society Service Co | 471 | IA | WNC | MRO |  | 22 | 2 | NAICS-22 Non-Cogen | IC | DFO | DFO | MISO | 10147 | 845 | 2022
solar pv | TRUE | 61852 | N | . | Eagle Shadow Mountain Solar Farm | 325MK 8me LLC | 61477 | NV | MTN | WECC |  | 22 | 2 | NAICS-22 Non-Cogen | PV | SUN | SUN | NEVP | 2489297 | 729571 | 2022
hydro | FALSE | 61853 | N | . | Jordanelle Dam Hydroelectric Project | Central Utah Water Conservancy District | 61476 | UT | MTN | WECC |  | 22131 | 4 | Commercial NAICS Non-Cogen | HY | WAT | HYC | PACE | 106265 | 31145 | 2022
solar pv | TRUE | 61854 | N | . | Baker City Solar | Adapture Renewables, Inc. | 60496 | OR | PACC | WECC |  | 22 | 2 | NAICS-22 Non-Cogen | PV | SUN | SUN | IPCO | 111242 | 32603 | 2022
solar pv | TRUE | 61855 | N | . | Morgan Solar Center | Adapture Renewables, Inc. | 60496 | OR | PACC | WECC |  | 22 | 2 | NAICS-22 Non-Cogen | PV | SUN | SUN | IPCO | 23583 | 6912 | 2022
solar pv | TRUE | 61856 | N | . | Vale Solar Center | Adapture Renewables, Inc. | 60496 | OR | PACC | WECC |  | 22 | 2 | NAICS-22 Non-Cogen | PV | SUN | SUN | IPCO | 19858 | 5820 | 2022
petroleum | FALSE | 61857 | Y | . | Toray Plastic America's CHP Plant | Toray Plastics America | 61478 | RI | NEW | NPCC |  | 326 | 7 | Industrial NAICS Cogen | GT | DFO | DFO | ISNE | 0 | 0 | 2022
natural gas peaker | FALSE | 61857 | Y | . | Toray Plastic America's CHP Plant | Toray Plastics America | 61478 | RI | NEW | NPCC |  | 326 | 7 | Industrial NAICS Cogen | GT | NG | NG | ISNE | 645868 | 55652.24 | 2022
natural gas peaker | FALSE | 61857 | Y | . | Toray Plastic America's CHP Plant | Toray Plastics America | 61478 | RI | NEW | NPCC |  | 326 | 7 | Industrial NAICS Cogen | IC | NG | NG | ISNE | 831484 | 95669.56 | 2022
onshore wind | TRUE | 61858 | N | . | Stillwater Wind, LLC | Pattern Operators LP | 56545 | MT | MTN | WECC |  | 22 | 2 | NAICS-22 Non-Cogen | WT | WND | WND | NWMT | 1032345 | 302563 | 2022
solar pv | TRUE | 61860 | N | . | Ontario Solar Center | Adapture Renewables, Inc. | 60496 | OR | PACC | WECC |  | 22 | 2 | NAICS-22 Non-Cogen | PV | SUN | SUN | IPCO | 23949 | 7019 | 2022
other | TRUE | 61861 | N | . | AES ES GILBERT | AES ES GILBERT, LLC | 61482 | AZ | MTN | WECC |  | 22 | 2 | NAICS-22 Non-Cogen | BA | MWH | OTH | SRP | 0 | -693 | 2022
solar pv | TRUE | 61862 | N | . | Dignity - San Martin | MN8 Energy LLC | 61944 | NV | MTN | WECC |  | 22 | 2 | NAICS-22 Non-Cogen | PV | SUN | SUN | NEVP | 12758 | 3739 | 2022
solar pv | TRUE | 61863 | N | . | Duanesburg | Onyx Asset Services Group | 60584 | NY | MAT | NPCC |  | 22 | 2 | NAICS-22 Non-Cogen | PV | SUN | SUN | NYIS | 11709 | 3432 | 2022
solar pv | TRUE | 61864 | N | . | Dix Solar, L.L.C | Dix Solar, L.L.C | 61483 | NJ | MAT | RFC |  | 22 | 2 | NAICS-22 Non-Cogen | PV | SUN | SUN | PJM | 71678 | 21008 | 2022
onshore wind | TRUE | 61865 | N | . | Rio Bravo Windpower, LLC | Rio Bravo Windpower, LLC | 61485 | TX | WSC | TRE |  | 22 | 2 | NAICS-22 Non-Cogen | WT | WND | WND | ERCO | 2126565 | 623261 | 2022
onshore wind | TRUE | 61866 | N | . | Wildhorse Mountain Wind Facility | Southern Power Co | 17650 | OK | WSC | MRO |  | 22 | 2 | NAICS-22 Non-Cogen | WT | WND | WND | SWPP | 1051385 | 308143 | 2022
solar pv | TRUE | 61867 | N | . | Bovine | Cypress Creek Renewables | 61060 | TX | WSC | TRE |  | 22 | 2 | NAICS-22 Non-Cogen | PV | SUN | SUN | ERCO | 64743 | 18975 | 2022
solar pv | TRUE | 61868 | N | . | Bronson | Cypress Creek Renewables | 61060 | TX | WSC | TRE |  | 22 | 2 | NAICS-22 Non-Cogen | PV | SUN | SUN | ERCO | 44421 | 13019 | 2022
solar pv | TRUE | 61869 | N | . | Scenic Hill Solar III | Scenic Hill Solar III LLC | 61486 | AR | WSC | SERC |  | 22 | 2 | NAICS-22 Non-Cogen | PV | SUN | SUN | SPA | 34819 | 10205 | 2022
solar pv | TRUE | 61870 | N | . | Montevideo Solar LLC, CSG | Montevideo Solar LLC | 61487 | MN | WNC | MRO |  | 22 | 2 | NAICS-22 Non-Cogen | PV | SUN | SUN | MISO | 32392 | 9494 | 2022
solar pv | TRUE | 61871 | N | . | Sterling Solar (TX) | Cypress Creek Renewables | 61060 | TX | WSC | TRE |  | 22 | 2 | NAICS-22 Non-Cogen | PV | SUN | SUN | ERCO | 46003 | 13483 | 2022
solar pv | TRUE | 61872 | N | . | Lampwick | Sol Systems | 61677 | TX | WSC | TRE |  | 22 | 2 | NAICS-22 Non-Cogen | PV | SUN | SUN | ERCO | 60242 | 17656 | 2022
solar pv | TRUE | 61873 | N | . | Yellow Jacket | Cypress Creek Renewables | 61060 | TX | WSC | TRE |  | 22 | 2 | NAICS-22 Non-Cogen | PV | SUN | SUN | ERCO | 37295 | 10931 | 2022
solar pv | TRUE | 61874 | N | . | Eddy II | Cypress Creek Renewables | 61060 | TX | WSC | TRE |  | 22 | 2 | NAICS-22 Non-Cogen | PV | SUN | SUN | ERCO | 58931 | 17272 | 2022
solar pv | TRUE | 61875 | N | . | Cascade Solar (TX) | Cypress Creek Renewables | 61060 | TX | WSC | TRE |  | 22 | 2 | NAICS-22 Non-Cogen | PV | SUN | SUN | ERCO | 71302 | 20897 | 2022
onshore wind | TRUE | 61876 | N | . | Persimmon Creek Wind Farm 1, LLC | Persimmon Creek Wind Farm 1, LLC | 61495 | OK | WSC | MRO |  | 22 | 2 | NAICS-22 Non-Cogen | WT | WND | WND | SWPP | 2841886 | 832909 | 2022
solar pv | TRUE | 61877 | N | . | Hanover Solar, LLC | Rigel | 64877 | NC | SAT | SERC |  | 22 | 2 | NAICS-22 Non-Cogen | PV | SUN | SUN | DUK | 34186 | 10020 | 2022
solar pv | TRUE | 61878 | N | . | John A Logan College Solar | REA Investments, LLC | 63359 | IL | ENC | SERC |  | 22 | 2 | NAICS-22 Non-Cogen | PV | SUN | SUN | MISO | 8966 | 2628 | 2022
solar pv | TRUE | 61879 | N | . | Bartow Solar Energy LLC | Alchemy Renewable Energy | 62627 | FL | SAT | SERC |  | 22 | 2 | NAICS-22 Non-Cogen | PV | SUN | SUN | FPC | 40057 | 11740 | 2022
solar pv | TRUE | 61881 | N | . | Morning View | Cypress Creek Renewables | 61060 | NC | SAT | SERC |  | 22 | 2 | NAICS-22 Non-Cogen | PV | SUN | SUN | CPLE | 14187 | 4158 | 2022
solar pv | TRUE | 61882 | N | . | Copperfield | Cypress Creek Renewables | 61060 | NC | SAT | SERC |  | 22 | 2 | NAICS-22 Non-Cogen | PV | SUN | SUN | CPLE | 13857 | 4061 | 2022
solar pv | TRUE | 61883 | N | . | Hopewell Friends | Cypress Creek Renewables | 61060 | NC | SAT | SERC |  | 22 | 2 | NAICS-22 Non-Cogen | PV | SUN | SUN | CPLE | 6965 | 2041 | 2022
solar pv | TRUE | 61884 | N | . | Kearney NPPD Solar Project | SoCore Energy LLC | 60520 | NE | WNC | MRO |  | 22 | 2 | NAICS-22 Non-Cogen | PV | SUN | SUN | SWPP | 42499 | 12456 | 2022
solar pv | TRUE | 61885 | N | . | Staunton | Cypress Creek Renewables | 61060 | IN | ENC | MRO |  | 22 | 2 | NAICS-22 Non-Cogen | PV | SUN | SUN | MISO | 22825 | 6690 | 2022
solar pv | TRUE | 61886 | N | . | Bar D | Cypress Creek Renewables | 61060 | CO | MTN | WECC |  | 22 | 2 | NAICS-22 Non-Cogen | PV | SUN | SUN | WACM | 30771 | 9018 | 2022
solar pv | TRUE | 61887 | N | . | Fort Bliss (DEA EPIC) | Ameresco Federal Solutions | 60146 | TX | WSC | TRE |  | 22 | 2 | NAICS-22 Non-Cogen | PV | SUN | SUN | EPE | 15124 | 4433 | 2022
solar pv | TRUE | 61888 | N | . | Johnstown | Onyx Asset Services Group | 60584 | NY | MAT | NPCC |  | 22 | 2 | NAICS-22 Non-Cogen | PV | SUN | SUN | NYIS | 11283 | 3307 | 2022
onshore wind | TRUE | 61889 | N | . | Sholes Wind Energy Center | Sholes Wind Energy Center, LLC | 61502 | NE | WNC | MRO |  | 22 | 2 | NAICS-22 Non-Cogen | WT | WND | WND | SWPP | 2635365 | 772381 | 2022
petroleum | TRUE | 61890 | N | . | NRG Chalk Point CT | NRG Chalk Point CT | 61505 | MD | SAT | RFC |  | 22 | 2 | NAICS-22 Non-Cogen | GT | DFO | DFO | PJM | 5855 | 246.913 | 2022
natural gas peaker | TRUE | 61890 | N | . | NRG Chalk Point CT | NRG Chalk Point CT | 61505 | MD | SAT | RFC |  | 22 | 2 | NAICS-22 Non-Cogen | GT | NG | NG | PJM | 5055 | 182.087 | 2022
other | TRUE | 61891 | N | . | Stryker 22, L.L.C. | Stryker 22, L.L.C. | 61506 | NJ | MAT | RFC |  | 22 | 2 | NAICS-22 Non-Cogen | BA | MWH | OTH | PJM | 0 | -6277 | 2022
other | TRUE | 61892 | N | . | Plumsted 537 LLC | Plumsted 537 LLC | 61507 | NJ | MAT | RFC |  | 22 | 2 | NAICS-22 Non-Cogen | BA | MWH | OTH | PJM | 0 | -5530 | 2022
solar pv | TRUE | 61893 | N | . | BNB Camden Solar | BNB Camden Solar LLC | 61508 | NJ | MAT | RFC |  | 22 | 2 | NAICS-22 Non-Cogen | PV | SUN | SUN | PJM | 18684 | 5476 | 2022
solar pv | FALSE | 61894 | N | . | National Raisin | National Raisin | 61510 | CA | PACC | WECC |  | 115 | 6 | Industrial NAICS Non-Cogen | PV | SUN | SUN | CISO | 16762 | 4913 | 2022
solar pv | TRUE | 61895 | N | . | Toyota HQ Plan | MN8 Energy LLC | 61944 | TX | WSC | TRE |  | 22 | 2 | NAICS-22 Non-Cogen | PV | SUN | SUN | ERCO | 38365 | 11244 | 2022
solar pv | TRUE | 61898 | N | . | Solean Solar Project | BQ Energy LLC | 59474 | NY | MAT | NPCC |  | 22 | 2 | NAICS-22 Non-Cogen | PV | SUN | SUN | NYIS | 15876 | 4653 | 2022
solar pv | TRUE | 61899 | N | . | Lincoln Ave Solar Project | CVI Renewables Holdings, LLC. | 63970 | NY | MAT | NPCC |  | 22 | 2 | NAICS-22 Non-Cogen | PV | SUN | SUN | NYIS | 11978 | 3511 | 2022
solar pv | TRUE | 61900 | N | . | Blydenburgh Solar Project | CVI Renewables Holdings, LLC. | 63970 | NY | MAT | NPCC |  | 22 | 2 | NAICS-22 Non-Cogen | PV | SUN | SUN | NYIS | 10190 | 2987 | 2022
other | TRUE | 61901 | N | . | Redstone Arsenal Hybrid | MN8 Energy LLC | 61944 | AL | ESC | SERC |  | 22 | 2 | NAICS-22 Non-Cogen | BA | MWH | OTH | TVA | 0 | -50 | 2022
solar pv | TRUE | 61901 | N | . | Redstone Arsenal Hybrid | MN8 Energy LLC | 61944 | AL | ESC | SERC |  | 22 | 2 | NAICS-22 Non-Cogen | PV | SUN | SUN | TVA | 63389 | 18578 | 2022
solar pv | TRUE | 61902 | N | . | Holtsville Solar Project | CVI Renewables Holdings, LLC. | 63970 | NY | MAT | NPCC |  | 22 | 2 | NAICS-22 Non-Cogen | PV | SUN | SUN | NYIS | 5508 | 1614 | 2022
solar pv | TRUE | 61903 | N | . | Sharon Springs | Onyx Asset Services Group | 60584 | NY | MAT | NPCC |  | 22 | 2 | NAICS-22 Non-Cogen | PV | SUN | SUN | NYIS | 10493 | 3075 | 2022
solar pv | TRUE | 61904 | N | . | Amsterdam North | Onyx Asset Services Group | 60584 | NY | MAT | NPCC |  | 22 | 2 | NAICS-22 Non-Cogen | PV | SUN | SUN | NYIS | 11440 | 3353 | 2022
solar pv | TRUE | 61905 | N | . | Amsterdam South | Onyx Asset Services Group | 60584 | NY | MAT | NPCC |  | 22 | 2 | NAICS-22 Non-Cogen | PV | SUN | SUN | NYIS | 10369 | 3039 | 2022
solar pv | TRUE | 61906 | N | . | Phoebe Solar | Phoebe Energy Project, LLC | 61515 | TX | WSC | TRE |  | 22 | 2 | NAICS-22 Non-Cogen | PV | SUN | SUN | ERCO | 1780712 | 521897 | 2022
solar pv | TRUE | 61907 | N | . | Springfield Solar Project | NJR Clean Energy Ventures Corporation | 56990 | NJ | MAT | RFC |  | 22 | 2 | NAICS-22 Non-Cogen | PV | SUN | SUN | PJM | 42657 | 12502 | 2022
solar pv | TRUE | 61908 | N | . | Stratford Solar Center, LLC | Stratford Solar Center, LLC | 61516 | VA | SAT | SERC |  | 22 | 2 | NAICS-22 Non-Cogen | PV | SUN | SUN | PJM | 0 | 0 | 2022
other | TRUE | 61909 | N | . | Parkview Battery | Consumers Energy Co | 4254 | MI | ENC | RFC |  | 22 | 1 | Electric Utility | BA | MWH | OTH | MISO | 0 | -38 | 2022
onshore wind | TRUE | 61911 | N | . | Ivester Wind Farm | MidAmerican Energy Co | 12341 | IA | WNC | MRO |  | 22 | 1 | Electric Utility | WT | WND | WND | MISO | 1244932 | 364869 | 2022
geothermal | TRUE | 61912 | N | . | McGinness Hills 3 | Ormat Nevada Inc | 34691 | NV | MTN | WECC |  | 22 | 2 | NAICS-22 Non-Cogen | BT | GEO | GEO | NEVP | 1850236 | 542273 | 2022
other | TRUE | 61913 | N | . | Punkin Center Battery Storage | Arizona Public Service Co | 803 | AZ | MTN | WECC |  | 22 | 1 | Electric Utility | BA | MWH | OTH | AZPS | 0 | 0 | 2022
solar pv | TRUE | 61914 | N | . | Susquehanna University Solar | Terraform Arcadia | 63249 | PA | MAT | RFC |  | 22 | 2 | NAICS-22 Non-Cogen | PV | SUN | SUN | PJM | 13377 | 3920 | 2022
solar pv | TRUE | 61915 | N | . | Bowie State Solar | Terraform Arcadia | 63249 | MD | SAT | RFC |  | 22 | 2 | NAICS-22 Non-Cogen | PV | SUN | SUN | PJM | 1359 | 398 | 2022
onshore wind | TRUE | 61916 | N | . | Pegasus Wind | Pegasus Wind, LLC | 61521 | MI | ENC | RFC |  | 22 | 2 | NAICS-22 Non-Cogen | WT | WND | WND | MISO | 1400730 | 410530 | 2022
solar pv | TRUE | 61917 | N | . | Kearsarge Oppenheim CSG | Kearsarge Oppenheim LLC | 61520 | NY | MAT | NPCC |  | 22 | 2 | NAICS-22 Non-Cogen | PV | SUN | SUN | NYIS | 8238 | 2414 | 2022
solar pv | TRUE | 61918 | N | . | Blackville Solar Farm, LLC | Dominion Energy Inc. | 5248 | SC | SAT | SERC |  | 22 | 2 | NAICS-22 Non-Cogen | PV | SUN | SUN | SCEG | 54637 | 16013 | 2022
solar pv | TRUE | 61919 | N | . | Frontenac Holdco LLC, CSG | Frontenac Holdco LLC | 61518 | MN | WNC | MRO |  | 22 | 2 | NAICS-22 Non-Cogen | PV | SUN | SUN | MISO | 28898 | 8469 | 2022
solar pv | TRUE | 61920 | N | . | Galloway 1 Solar Farm | 225DD 8me LLC | 61523 | TX | WSC | TRE |  | 22 | 2 | NAICS-22 Non-Cogen | PV | SUN | SUN | ERCO | 1905686 | 558524 | 2022
onshore wind | TRUE | 61921 | N | . | Tahoka Wind | Tahoka Wind, LLC | 61527 | TX | WSC | TRE |  | 22 | 2 | NAICS-22 Non-Cogen | WT | WND | WND | ERCO | 4045570 | 1185689 | 2022
solar pv | TRUE | 61922 | N | . | Sunlight Beacon | BQ Energy LLC | 59474 | NY | MAT | NPCC |  | 22 | 2 | NAICS-22 Non-Cogen | PV | SUN | SUN | NYIS | 12701 | 3722 | 2022
other | TRUE | 61923 | N | . | ACUA | Viridity Energy Solutions, Inc. | 61522 | NJ | MAT | RFC |  | 22 | 2 | NAICS-22 Non-Cogen | BA | MWH | OTH | PJM | 0 | -154 | 2022
solar pv | TRUE | 61924 | N | . | Cumblerland Land Holdings, LLC | Cumberland Land Holdings, LLC | 61528 | AL | ESC | SERC |  | 22 | 2 | NAICS-22 Non-Cogen | PV | SUN | SUN | TVA | 110387 | 32353 | 2022
other | TRUE | 61925 | N | . | Casa Mesa Wind Energy Center Hybrid | Casa Mesa Wind, LLC | 61531 | NM | MTN | WECC |  | 22 | 2 | NAICS-22 Non-Cogen | BA | MWH | OTH | PNM | 0 | -140 | 2022
onshore wind | TRUE | 61925 | N | . | Casa Mesa Wind Energy Center Hybrid | Casa Mesa Wind, LLC | 61531 | NM | MTN | WECC |  | 22 | 2 | NAICS-22 Non-Cogen | WT | WND | WND | PNM | 563143 | 165048 | 2022
onshore wind | TRUE | 61926 | N | . | Armadillo Flats Wind Project, LLC | Armadillo Flats Wind Project, LLC | 61530 | OK | WSC | MRO |  | 22 | 2 | NAICS-22 Non-Cogen | WT | WND | WND | SWPP | 3148689 | 922828 | 2022
natural gas peaker | FALSE | 61927 | Y | . | Georgia-Pacific Taylorsville Plywood | Georgia-Pacific Wood Products LLC | 61499 | MS | ESC | SERC |  | 321 | 7 | Industrial NAICS Cogen | GT | NG | NG | SOCO | 538311 | 52963 | 2022
solar pv | TRUE | 61928 | N | . | Saint Albans Solar | Cypress Creek Renewables | 61060 | VT | NEW | NPCC |  | 22 | 2 | NAICS-22 Non-Cogen | PV | SUN | SUN | ISNE | 26416 | 7742 | 2022
solar pv | TRUE | 61930 | N | . | Techren Solar II LLC | Techren Solar II LLC | 61533 | NV | MTN | WECC |  | 22 | 2 | NAICS-22 Non-Cogen | PV | SUN | SUN | NEVP | 1908122 | 559239 | 2022
solar pv | TRUE | 61931 | N | . | Techren Solar III LLC | Techren Solar III LLC | 61534 | NV | MTN | WECC |  | 22 | 2 | NAICS-22 Non-Cogen | PV | SUN | SUN | NEVP | 228987 | 67112 | 2022
solar pv | TRUE | 61932 | N | . | Techren Solar IV LLC | Techren Solar IV LLC | 61535 | NV | MTN | WECC |  | 22 | 2 | NAICS-22 Non-Cogen | PV | SUN | SUN | NEVP | 219815 | 64424 | 2022
solar pv | TRUE | 61933 | N | . | Adams Nielson Solar | Strata Manager, LLC | 64778 | WA | PACC | WECC |  | 22 | 2 | NAICS-22 Non-Cogen | PV | SUN | SUN | AVA | 119101 | 34907 | 2022
solar pv | TRUE | 61934 | N | . | WHA Southbridge Solar Park CSG | Ecogy Delaware II LLC. | 61538 | DE | SAT | RFC |  | 22 | 2 | NAICS-22 Non-Cogen | PV | SUN | SUN | PJM | 5178 | 1518 | 2022
solar pv | TRUE | 61935 | N | . | 1634 Solar | 1634 Solar, LLC | 61541 | SC | SAT | SERC |  | 22 | 2 | NAICS-22 Non-Cogen | PV | SUN | SUN | CPLE | 14666 | 4298 | 2022
solar pv | TRUE | 61936 | N | . | Abbot Solar | Abbot Solar, LLC | 61542 | SC | SAT | SERC |  | 22 | 2 | NAICS-22 Non-Cogen | PV | SUN | SUN | CPLE | 13580 | 3980 | 2022
solar pv | TRUE | 61937 | N | . | Ace Solar | ACE Solar, LLC | 61543 | SC | SAT | SERC |  | 22 | 2 | NAICS-22 Non-Cogen | PV | SUN | SUN | DUK | 6943 | 2035 | 2022
solar pv | TRUE | 61938 | N | . | Bani Solar | Bani Solar, LLC | 61544 | SC | SAT | SERC |  | 22 | 2 | NAICS-22 Non-Cogen | PV | SUN | SUN | CPLE | 15599 | 4572 | 2022
solar pv | TRUE | 61939 | N | . | Blacktip Solar | Blacktip Solar, LLC | 61545 | SC | SAT | SERC |  | 22 | 2 | NAICS-22 Non-Cogen | PV | SUN | SUN | CPLE | 13762 | 4033 | 2022
solar pv | TRUE | 61940 | N | . | Bloom Solar | Bloom Solar, LLC | 61546 | SC | SAT | SERC |  | 22 | 2 | NAICS-22 Non-Cogen | PV | SUN | SUN | CPLE | 13762 | 4033 | 2022
solar pv | TRUE | 61941 | N | . | Bond Solar | Bond Solar, LLC | 61547 | SC | SAT | SERC |  | 22 | 2 | NAICS-22 Non-Cogen | PV | SUN | SUN | CPLE | 11683 | 3424 | 2022
solar pv | TRUE | 61942 | N | . | Gary Solar | Gary Solar, LLC | 61548 | SC | SAT | SERC |  | 22 | 2 | NAICS-22 Non-Cogen | PV | SUN | SUN | CPLE | 12728 | 3730 | 2022
solar pv | TRUE | 61943 | N | . | Goldenrod Solar | Goldenrod Solar, LLC | 61549 | SC | SAT | SERC |  | 22 | 2 | NAICS-22 Non-Cogen | PV | SUN | SUN | CPLE | 13561 | 3975 | 2022
solar pv | TRUE | 61944 | N | . | Jessamine Solar | Jessamine Solar, LLC | 61550 | SC | SAT | SERC |  | 22 | 2 | NAICS-22 Non-Cogen | PV | SUN | SUN | CPLE | 12563 | 3682 | 2022
solar pv | TRUE | 61945 | N | . | Pelzer Solar I | Pelzer Solar I, LLC | 61552 | SC | SAT | SERC |  | 22 | 2 | NAICS-22 Non-Cogen | PV | SUN | SUN | DUK | 7002 | 2052 | 2022
solar pv | FALSE | 61946 | N | . | Redwing Solar | Redwing Solar, LLC | 61553 | SC | SAT | SERC |  | 111 | 6 | Industrial NAICS Non-Cogen | PV | SUN | SUN | CPLE | 13586 | 3982 | 2022
solar pv | TRUE | 61947 | N | . | River Solar | River Solar, LLC | 61554 | SC | SAT | SERC |  | 22 | 2 | NAICS-22 Non-Cogen | PV | SUN | SUN | CPLE | 12472 | 3655 | 2022
solar pv | TRUE | 61948 | N | . | Sapphire Solar | Sapphire Solar, LLC | 61555 | SC | SAT | SERC |  | 22 | 2 | NAICS-22 Non-Cogen | PV | SUN | SUN | CPLE | 12683 | 3717 | 2022
solar pv | TRUE | 61949 | N | . | South Solar | South Solar, LLC | 61556 | SC | SAT | SERC |  | 22 | 2 | NAICS-22 Non-Cogen | PV | SUN | SUN | CPLE | 13560 | 3974 | 2022
solar pv | TRUE | 61950 | N | . | Vincent Solar | Vincent Solar, LLC | 61557 | SC | SAT | SERC |  | 22 | 2 | NAICS-22 Non-Cogen | PV | SUN | SUN | CPLE | 13423 | 3934 | 2022
solar pv | TRUE | 61951 | N | . | Watauga Solar | Watauga Solar, LLC | 61558 | SC | SAT | SERC |  | 22 | 2 | NAICS-22 Non-Cogen | PV | SUN | SUN | CPLE | 12703 | 3723 | 2022
solar pv | TRUE | 61952 | N | . | Whitt Solar | Whitt Solar, LLC | 61559 | SC | SAT | SERC |  | 22 | 2 | NAICS-22 Non-Cogen | PV | SUN | SUN | DUK | 14130 | 4141 | 2022
solar pv | TRUE | 61953 | N | . | Willis Solar | Willis Solar, LLC | 61560 | SC | SAT | SERC |  | 22 | 2 | NAICS-22 Non-Cogen | PV | SUN | SUN | CPLE | 13188 | 3865 | 2022
solar pv | TRUE | 61954 | N | . | Delta Solar Power I | Delta Solar Power I, LLC | 61406 | MI | ENC | RFC |  | 22 | 2 | NAICS-22 Non-Cogen | PV | SUN | SUN | MISO | 46681 | 13681 | 2022
solar pv | TRUE | 61955 | N | . | Delta Solar Power II | Delta Solar Power II, LLC | 61407 | MI | ENC | RFC |  | 22 | 2 | NAICS-22 Non-Cogen | PV | SUN | SUN | MISO | 90168 | 26427 | 2022
other | TRUE | 61956 | N | . | MCRD Parris Island PV Hybrid | Ameresco Federal Solutions | 60146 | SC | SAT | SERC |  | 22 | 2 | NAICS-22 Non-Cogen | BA | MWH | OTH | SCEG | 0 | -148 | 2022
natural gas peaker | TRUE | 61956 | N | . | MCRD Parris Island PV Hybrid | Ameresco Federal Solutions | 60146 | SC | SAT | SERC |  | 22 | 2 | NAICS-22 Non-Cogen | GT | NG | NG | SCEG | 239303 | 18814 | 2022
petroleum | TRUE | 61956 | N | . | MCRD Parris Island PV Hybrid | Ameresco Federal Solutions | 60146 | SC | SAT | SERC |  | 22 | 2 | NAICS-22 Non-Cogen | IC | DFO | DFO | SCEG | 812 | 108 | 2022
solar pv | TRUE | 61956 | N | . | MCRD Parris Island PV Hybrid | Ameresco Federal Solutions | 60146 | SC | SAT | SERC |  | 22 | 2 | NAICS-22 Non-Cogen | PV | SUN | SUN | SCEG | 32071 | 9400 | 2022
onshore wind | TRUE | 61957 | N | . | Pratt Wind, LLC | Pratt Wind, LLC | 61537 | KS | WNC | MRO |  | 22 | 2 | NAICS-22 Non-Cogen | WT | WND | WND | SWPP | 3634377 | 1065175 | 2022
solar pv | TRUE | 61958 | N | . | Broadalbin-Perth Solar | AES Distributed Energy | 61012 | NY | MAT | NPCC |  | 22 | 2 | NAICS-22 Non-Cogen | PV | SUN | SUN | NYIS | 7713 | 2261 | 2022
solar pv | TRUE | 61959 | N | . | Coolidge Solar 1, LLC | Coolidge Solar I, LLC | 61540 | VT | NEW | NPCC |  | 22 | 2 | NAICS-22 Non-Cogen | PV | SUN | SUN | ISNE | 100972 | 29594 | 2022
solar pv | TRUE | 61960 | N | . | Atood II | Cypress Creek Renewables | 61060 | SC | SAT | SERC |  | 22 | 2 | NAICS-22 Non-Cogen | PV | SUN | SUN | DUK | 14332 | 4201 | 2022
solar pv | TRUE | 61961 | N | . | Gaston II | Cypress Creek Renewables | 61060 | SC | SAT | SERC |  | 22 | 2 | NAICS-22 Non-Cogen | PV | SUN | SUN | SCEG | 41507 | 12165 | 2022
solar pv | TRUE | 61962 | N | . | Holstein 1 Solar Farm | Duke Energy Renewables Services | 65411 | TX | WSC | TRE |  | 22 | 2 | NAICS-22 Non-Cogen | PV | SUN | SUN | ERCO | 1537648 | 450659 | 2022
solar pv | TRUE | 61965 | N | . | Quakertown Solar Farm, LLC | NJR Clean Energy Ventures Corporation | 56990 | NJ | MAT | RFC |  | 22 | 2 | NAICS-22 Non-Cogen | PV | SUN | SUN | PJM | 47111 | 13808 | 2022
natural gas peaker | TRUE | 61966 | N | . | Victoria Port Power II LLC | Victoria Port Power II | 64719 | TX | WSC | TRE |  | 22 | 2 | NAICS-22 Non-Cogen | GT | NG | NG | ERCO | 1237722 | 115062 | 2022
solar pv | TRUE | 61968 | N | . | Chisago Holdco LLC, CSG | Chisago Holdco LLC | 61568 | MN | WNC | MRO |  | 22 | 2 | NAICS-22 Non-Cogen | PV | SUN | SUN | MISO | 15652 | 4587 | 2022
onshore wind | TRUE | 61969 | N | . | Torrecillas Wind Energy, LLC | Torrecillas Wind Energy, LLC | 61562 | TX | WSC | TRE |  | 22 | 2 | NAICS-22 Non-Cogen | WT | WND | WND | ERCO | 3649881 | 1069719 | 2022
onshore wind | TRUE | 61970 | N | . | Blue Summit II Wind, LLC | Blue Summit II Wind, LLC | 61563 | TX | WSC | TRE |  | 22 | 2 | NAICS-22 Non-Cogen | WT | WND | WND | ERCO | 1346929 | 394762 | 2022
solar pv | TRUE | 61971 | N | . | Corcoran CSG | Altus Power America Management, LLC | 60281 | MN | WNC | MRO |  | 22 | 2 | NAICS-22 Non-Cogen | PV | SUN | SUN | MISO | 18545 | 5435 | 2022
solar pv | TRUE | 61972 | N | . | Richardson Solar | DP-C2 Episode 1 LLC | 61567 | SC | SAT | SERC |  | 22 | 2 | NAICS-22 Non-Cogen | PV | SUN | SUN | SCEG | 25458 | 7461 | 2022
solar pv | TRUE | 61973 | N | . | Blackville Solar II | DP-C2 Episode 1 LLC | 61567 | SC | SAT | SERC |  | 22 | 2 | NAICS-22 Non-Cogen | PV | SUN | SUN | SCEG | 116055 | 34014 | 2022
solar pv | TRUE | 61974 | N | . | Diamond Solar | DP-C2 Episode 1 LLC | 61567 | SC | SAT | SERC |  | 22 | 2 | NAICS-22 Non-Cogen | PV | SUN | SUN | SCEG | 39682 | 11630 | 2022
solar pv | TRUE | 61975 | N | . | Edison Solar | DP-C2 Episode 1 LLC | 61567 | SC | SAT | SERC |  | 22 | 2 | NAICS-22 Non-Cogen | PV | SUN | SUN | SCEG | 26938 | 7895 | 2022
solar pv | TRUE | 61976 | N | . | Peony Solar | Peony Solar, LLC | 61566 | SC | SAT | SERC |  | 22 | 2 | NAICS-22 Non-Cogen | PV | SUN | SUN | SCEG | 265549 | 77828 | 2022
solar pv | TRUE | 61977 | N | . | Cornillie | Terraform Arcadia | 63249 | MN | WNC | MRO |  | 22 | 2 | NAICS-22 Non-Cogen | PV | SUN | SUN | MISO | 11331 | 3321 | 2022
solar pv | TRUE | 61978 | N | . | Pinesage | Cypress Creek Renewables | 61060 | NC | SAT | SERC |  | 22 | 2 | NAICS-22 Non-Cogen | PV | SUN | SUN | CPLE | 30246 | 8865 | 2022
solar pv | TRUE | 61979 | N | . | Syncarpha Prinsburg CSG (Ledeboer) | Prinsburg CSG I, LLC | 61573 | MN | WNC | MRO |  | 22 | 2 | NAICS-22 Non-Cogen | PV | SUN | SUN | MISO | 5064 | 1484 | 2022
solar pv | TRUE | 61980 | N | . | Syncarpha Clara City CSG I (Stamer) | Clara City CSG I, LLC | 61571 | MN | WNC | MRO |  | 22 | 2 | NAICS-22 Non-Cogen | PV | SUN | SUN | MISO | 5222 | 1530 | 2022
solar pv | TRUE | 61982 | N | . | Columbia Solar Power Plant | Duke Energy Florida, LLC | 6455 | FL | SAT | SERC |  | 22 | 1 | Electric Utility | PV | SUN | SUN | FPC | 603669 | 176925 | 2022
solar pv | TRUE | 61983 | N | . | Cottage Grove Project CSG | DG Minnesota CSG, LLC | 61187 | MN | WNC | MRO |  | 22 | 2 | NAICS-22 Non-Cogen | PV | SUN | SUN | MISO | 21269 | 6234 | 2022
onshore wind | TRUE | 61984 | N | . | Solomon Forks Wind Project, LLC | Engie North America | 56201 | KS | WNC | MRO |  | 22 | 2 | NAICS-22 Non-Cogen | WT | WND | WND | SWPP | 3333452 | 976979 | 2022
solar pv | TRUE | 61985 | N | . | Colonial Trail West | Dominion Energy Inc. | 5248 | VA | SAT | RFC |  | 22 | 1 | Electric Utility | PV | SUN | SUN | PJM | 938399 | 275029 | 2022
solar pv | TRUE | 61986 | N | . | Spring Grove I | Dominion Energy Inc. | 5248 | VA | SAT | RFC |  | 22 | 1 | Electric Utility | PV | SUN | SUN | PJM | 606295 | 177695 | 2022
solar pv | TRUE | 61987 | N | . | West Loch Solar One | Hawaiian Electric Co Inc | 19547 | HI | PACN |  |  | 22 | 1 | Electric Utility | PV | SUN | SUN | HECO | 130452 | 38233 | 2022
solar pv | TRUE | 61988 | N | . | Citrus Ridge Solar | FL Solar 5, LLC | 61579 | FL | SAT | SERC |  | 22 | 2 | NAICS-22 Non-Cogen | PV | SUN | SUN | FPC | 290604 | 85171 | 2022
solar pv | TRUE | 61989 | N | . | Pacific Ethanol Madera Solar Array | Seaboard Energy California, LLC | 64702 | CA | PACC | WECC |  | 22 | 2 | NAICS-22 Non-Cogen | PV | SUN | SUN | CISO | 5780 | 1694 | 2022
other | TRUE | 61990 | N | . | TAC-Distributed Energy Resource Hybrid | Ameren Illinois | 61576 | IL | ENC | SERC |  | 22 | 1 | Electric Utility | BA | MWH | OTH | MISO | 0 | -23 | 2022
natural gas peaker | TRUE | 61990 | N | . | TAC-Distributed Energy Resource Hybrid | Ameren Illinois | 61576 | IL | ENC | SERC |  | 22 | 1 | Electric Utility | IC | NG | NG | MISO | 19 | 0 | 2022
solar pv | TRUE | 61990 | N | . | TAC-Distributed Energy Resource Hybrid | Ameren Illinois | 61576 | IL | ENC | SERC |  | 22 | 1 | Electric Utility | PV | SUN | SUN | MISO | 622 | 182 | 2022
onshore wind | TRUE | 61990 | N | . | TAC-Distributed Energy Resource Hybrid | Ameren Illinois | 61576 | IL | ENC | SERC |  | 22 | 1 | Electric Utility | WT | WND | WND | MISO | 502 | 147 | 2022
solar pv | TRUE | 61991 | N | . | Pioneer Solar (CO), LLC | Pioneer Solar (CO), LLC | 63810 | CO | MTN | WECC |  | 22 | 2 | NAICS-22 Non-Cogen | PV | SUN | SUN | PSCO | 697239 | 204349 | 2022
other | TRUE | 61995 | N | . | UC Merced Solar Hybrid | MN8 Energy LLC | 61944 | CA | PACC | WECC |  | 22 | 2 | NAICS-22 Non-Cogen | BA | MWH | OTH | CISO | 0 | -65 | 2022
solar pv | TRUE | 61995 | N | . | UC Merced Solar Hybrid | MN8 Energy LLC | 61944 | CA | PACC | WECC |  | 22 | 2 | NAICS-22 Non-Cogen | PV | SUN | SUN | CISO | 29377 | 8610 | 2022
solar pv | TRUE | 61996 | N | . | Rankin Solar Center, LLC | Rankin Solar Center, LLC | 61586 | SC | SAT | SERC |  | 22 | 2 | NAICS-22 Non-Cogen | PV | SUN | SUN | SC | 68591 | 20103 | 2022
solar pv | TRUE | 61997 | N | . | USS Big Lake 1 Solar CSG | United States Solar Corporation | 65173 | MN | WNC | MRO |  | 22 | 2 | NAICS-22 Non-Cogen | PV | SUN | SUN | MISO | 6712 | 1967 | 2022
solar pv | TRUE | 61998 | N | . | USS Good Solar CSG | United States Solar Corporation | 65173 | MN | WNC | MRO |  | 22 | 2 | NAICS-22 Non-Cogen | PV | SUN | SUN | MISO | 6230 | 1826 | 2022
solar pv | TRUE | 61999 | N | . | USS Kasch Solar CSG | United States Solar Corporation | 65173 | MN | WNC | MRO |  | 22 | 2 | NAICS-22 Non-Cogen | PV | SUN | SUN | MISO | 7057 | 2068 | 2022
solar pv | TRUE | 62000 | N | . | USS Rockpoint Solar CSG | United States Solar Corporation | 65173 | MN | WNC | MRO |  | 22 | 2 | NAICS-22 Non-Cogen | PV | SUN | SUN | MISO | 6537 | 1916 | 2022
petroleum | FALSE | 62001 | N | . | The Bank of New York | The Bank of New York | 61578 | NY | MAT | NPCC |  | 622 | 4 | Commercial NAICS Non-Cogen | IC | DFO | DFO | NYIS | 348 | 43 | 2022
petroleum | FALSE | 62002 | N | . | Brooklyn Hospital Center | Brooklyn Hospital Center | 61584 | NY | MAT | NPCC |  | 622 | 4 | Commercial NAICS Non-Cogen | IC | DFO | DFO | NYIS | 226 | 24 | 2022
petroleum | FALSE | 62003 | N | . | Saint Catherine of Siena Medical Center | Saint Catherine of Siena Medical Center | 61577 | NY | MAT | NPCC |  | 622 | 4 | Commercial NAICS Non-Cogen | IC | DFO | DFO | NYIS | 122 | 14 | 2022
solar pv | TRUE | 62004 | N | . | San Pablo Raceway | AES Distributed Energy | 61012 | CA | PACC | WECC |  | 22 | 2 | NAICS-22 Non-Cogen | PV | SUN | SUN | CISO | 871684 | 255476 | 2022
solar pv | TRUE | 62010 | N | . | Gibbon Solar | Green Street Power Partners | 62719 | MN | WNC | MRO |  | 22 | 2 | NAICS-22 Non-Cogen | PV | SUN | SUN | MISO | 19908 | 5835 | 2022
solar pv | TRUE | 62011 | N | . | Richmond Spider Solar | AES Distributed Energy | 61012 | VA | SAT | SERC |  | 22 | 2 | NAICS-22 Non-Cogen | PV | SUN | SUN | PJM | 119027 | 34885 | 2022
solar pv | TRUE | 62012 | N | . | Pleinmont Solar 1 | AES Distributed Energy | 61012 | VA | SAT | SERC |  | 22 | 2 | NAICS-22 Non-Cogen | PV | SUN | SUN | PJM | 461713 | 135320 | 2022
solar pv | TRUE | 62013 | N | . | Pleinmont Solar 2 | AES Distributed Energy | 61012 | VA | SAT | SERC |  | 22 | 2 | NAICS-22 Non-Cogen | PV | SUN | SUN | PJM | 1334645 | 391162 | 2022
solar pv | TRUE | 62014 | N | . | Highlander Solar Energy Station 1 | AES Distributed Energy | 61012 | VA | SAT | SERC |  | 22 | 2 | NAICS-22 Non-Cogen | PV | SUN | SUN | PJM | 835755 | 244946 | 2022
solar pv | TRUE | 62015 | N | . | Mustang Two | RE Mustang Two LLC | 61589 | CA | PACC | WECC |  | 22 | 2 | NAICS-22 Non-Cogen | PV | SUN | SUN | CISO | 1225356 | 359131 | 2022
solar pv | TRUE | 62016 | N | . | UC Riverside Lots 30 & 32 | MN8 Energy LLC | 61944 | CA | PACC | WECC |  | 22 | 2 | NAICS-22 Non-Cogen | PV | SUN | SUN | CISO | 27014 | 7918 | 2022
solar pv | TRUE | 62017 | N | . | Riverhead Solar Farm | AES Distributed Energy | 61012 | NY | MAT | NPCC |  | 22 | 2 | NAICS-22 Non-Cogen | PV | SUN | SUN | NYIS | 117618 | 34472 | 2022
solar pv | TRUE | 62018 | N | . | Page Solar | Page Solar Farm, LLC | 61603 | NC | SAT | SERC |  | 22 | 2 | NAICS-22 Non-Cogen | PV | SUN | SUN | CPLE | 8943 | 2621 | 2022
solar pv | TRUE | 62020 | N | . | Stanford Campus Solar | MN8 Energy LLC | 61944 | CA | PACC | WECC |  | 22 | 2 | NAICS-22 Non-Cogen | PV | SUN | SUN | CISO | 22332 | 6545 | 2022
solar pv | TRUE | 62021 | N | . | Franklin Solar | Ecos Energy LLC | 58135 | CT | NEW | NPCC |  | 22 | 2 | NAICS-22 Non-Cogen | PV | SUN | SUN | ISNE | 5561 | 1630 | 2022
solar pv | TRUE | 62023 | N | . | Wilson Solar | Ecos Energy LLC | 58135 | CT | NEW | NPCC |  | 22 | 2 | NAICS-22 Non-Cogen | PV | SUN | SUN | ISNE | 5658 | 1658 | 2022
solar pv | TRUE | 62024 | N | . | Jefferson Solar | Ecos Energy LLC | 58135 | CT | NEW | NPCC |  | 22 | 2 | NAICS-22 Non-Cogen | PV | SUN | SUN | ISNE | 5453 | 1598 | 2022
solar pv | TRUE | 62025 | N | . | Hamilton Solar | Ecos Energy LLC | 58135 | CT | NEW | NPCC |  | 22 | 2 | NAICS-22 Non-Cogen | PV | SUN | SUN | ISNE | 5509 | 1615 | 2022
solar pv | TRUE | 62026 | N | . | Adams Solar | Ecos Energy LLC | 58135 | CT | NEW | NPCC |  | 22 | 2 | NAICS-22 Non-Cogen | PV | SUN | SUN | ISNE | 5397 | 1582 | 2022
other | TRUE | 62027 | N | . | Caldwell Wastewater Treatment Plant Hybrid | Caldwell Wastewater Treatment Plant | 61597 | NJ | MAT | RFC |  | 22 | 2 | NAICS-22 Non-Cogen | BA | MWH | OTH | PJM | 0 | 0 | 2022
solar pv | TRUE | 62027 | N | . | Caldwell Wastewater Treatment Plant Hybrid | Caldwell Wastewater Treatment Plant | 61597 | NJ | MAT | RFC |  | 22 | 2 | NAICS-22 Non-Cogen | PV | SUN | SUN | PJM | 3336 | 978 | 2022
solar pv | TRUE | 62028 | N | . | CSU Long Beach Lots 7 & 14 | MN8 Energy LLC | 61944 | CA | PACC | WECC |  | 22 | 2 | NAICS-22 Non-Cogen | PV | SUN | SUN | CISO | 25883 | 7586 | 2022
solar pv | TRUE | 62029 | N | . | Enfield Community Solar | Enfield Community Solar | 61599 | NY | MAT | NPCC |  | 22 | 2 | NAICS-22 Non-Cogen | PV | SUN | SUN | NYIS | 7377 | 2162 | 2022
solar pv | TRUE | 62030 | N | . | Nautilus Lindstrom Solar (CSG) | Nautilus Solar Solutions | 61227 | MN | WNC | MRO |  | 22 | 2 | NAICS-22 Non-Cogen | PV | SUN | SUN | MISO | 11318 | 3317 | 2022
solar pv | TRUE | 62031 | N | . | Nautilus Saint Cloud Solar (CSG) | Nautilus Solar Solutions | 61227 | MN | WNC | MRO |  | 22 | 2 | NAICS-22 Non-Cogen | PV | SUN | SUN | MISO | 27434 | 8040 | 2022
solar pv | TRUE | 62032 | N | . | Nautilus Winsted Solar (CSG) | Nautilus Solar Solutions | 61227 | MN | WNC | MRO |  | 22 | 2 | NAICS-22 Non-Cogen | PV | SUN | SUN | MISO | 18099 | 5304 | 2022
solar pv | TRUE | 62034 | N | . | Baer Road CSG | Delaware River Solar, LLC | 61610 | NY | MAT | NPCC |  | 22 | 2 | NAICS-22 Non-Cogen | PV | SUN | SUN | NYIS | 8962 | 2627 | 2022
onshore wind | TRUE | 62035 | N | . | Glaciers Edge Wind Project | EDF Renewable Asset Holdings, Inc. | 57170 | IA | WNC | MRO |  | 22 | 2 | NAICS-22 Non-Cogen | WT | WND | WND | MISO | 3357663 | 984075 | 2022
solar pv | TRUE | 62036 | N | . | Sartell Holdco CSG | Sartell Holdco LLC | 61613 | MN | WNC | MRO |  | 22 | 2 | NAICS-22 Non-Cogen | PV | SUN | SUN | MISO | 30135 | 8832 | 2022
solar pv | TRUE | 62037 | N | . | Rollingstone Holdco CSG | Rollingstone Holdco LLC | 61614 | MN | WNC | MRO |  | 22 | 2 | NAICS-22 Non-Cogen | PV | SUN | SUN | MISO | 24212 | 7096 | 2022
onshore wind | TRUE | 62038 | N | . | Santa Rita East | Invenergy Services LLC | 49893 | TX | WSC | TRE |  | 22 | 2 | NAICS-22 Non-Cogen | WT | WND | WND | ERCO | 3731113 | 1093527 | 2022
solar pv | TRUE | 62039 | N | . | Santa Rosa Junior College Petaluma Solar | Sonoma County Junior College District | 61987 | CA | PACC | WECC |  | 22 | 2 | NAICS-22 Non-Cogen | PV | SUN | SUN | CISO | 35 | 10 | 2022
solar pv | TRUE | 62040 | N | . | Becker Solar CSG | SunShare Management | 60970 | MN | WNC | MRO |  | 22 | 2 | NAICS-22 Non-Cogen | PV | SUN | SUN | MISO | 5454 | 1598 | 2022
solar pv | TRUE | 62041 | N | . | Cuyahoga County Landfill | IOS II LLC | 61620 | OH | ENC | RFC |  | 22 | 2 | NAICS-22 Non-Cogen | PV | SUN | SUN | PJM | 14811 | 4341 | 2022
solar pv | TRUE | 62042 | N | . | USS Solar Rapids CSG | United States Solar Corporation | 65173 | MN | WNC | MRO |  | 22 | 2 | NAICS-22 Non-Cogen | PV | SUN | SUN | MISO | 6773 | 1985 | 2022
solar pv | TRUE | 62043 | N | . | First Baptist Church of Glenarden | IOS II LLC | 61620 | MD | SAT | RFC |  | 22 | 2 | NAICS-22 Non-Cogen | PV | SUN | SUN | PJM | 9877 | 2895 | 2022
solar pv | TRUE | 62044 | N | . | USS Solar Dawn CSG | United States Solar Corporation | 65173 | MN | WNC | MRO |  | 22 | 2 | NAICS-22 Non-Cogen | PV | SUN | SUN | MISO | 6317 | 1851 | 2022
solar pv | TRUE | 62045 | N | . | USS Norelius Solar CSG | United States Solar Corporation | 65173 | MN | WNC | MRO |  | 22 | 2 | NAICS-22 Non-Cogen | PV | SUN | SUN | MISO | 6707 | 1966 | 2022
solar pv | TRUE | 62046 | N | . | USS Nillie Corn Solar CSG | United States Solar Corporation | 65173 | MN | WNC | MRO |  | 22 | 2 | NAICS-22 Non-Cogen | PV | SUN | SUN | MISO | 6550 | 1920 | 2022
solar pv | TRUE | 62047 | N | . | USS JJ Solar CSG | United States Solar Corporation | 65173 | MN | WNC | MRO |  | 22 | 2 | NAICS-22 Non-Cogen | PV | SUN | SUN | MISO | 7077 | 2074 | 2022
solar pv | TRUE | 62048 | N | . | USS Dubhe Solar CSG | United States Solar Corporation | 65173 | MN | WNC | MRO |  | 22 | 2 | NAICS-22 Non-Cogen | PV | SUN | SUN | MISO | 7387 | 2165 | 2022
solar pv | TRUE | 62049 | N | . | USS Brockway Solar CSG | United States Solar Corporation | 65173 | MN | WNC | MRO |  | 22 | 2 | NAICS-22 Non-Cogen | PV | SUN | SUN | MISO | 6625 | 1942 | 2022
petroleum | FALSE | 62050 | N | . | Kingsbrook Jewish Medical Center | Kingsbrook Jewish Medical Center | 61618 | NY | MAT | NPCC |  | 622 | 4 | Commercial NAICS Non-Cogen | IC | DFO | DFO | NYIS | 80 | 17 | 2022
petroleum | FALSE | 62051 | N | . | St Johns Riverside Hospital | St Johns Riverside Hospital | 61619 | NY | MAT | NPCC |  | 622 | 4 | Commercial NAICS Non-Cogen | IC | DFO | DFO | NYIS | 100 | 5 | 2022
solar pv | TRUE | 62052 | N | . | Citizens Imperial Solar | Citizens Enterprises Corporation | 58871 | CA | PACC | WECC |  | 22 | 2 | NAICS-22 Non-Cogen | PV | SUN | SUN | IID | 245472 | 71943 | 2022
solar pv | TRUE | 62053 | N | . | Syncarpha Dodge 1 CSG | Solar Provider Group MN I LLC | 61616 | MN | WNC | MRO |  | 22 | 2 | NAICS-22 Non-Cogen | PV | SUN | SUN | MISO | 6301 | 1847 | 2022
solar pv | TRUE | 62054 | N | . | Alpha Value Solar | Alpha Value Solar, LLC | 61617 | NC | SAT | SERC |  | 22 | 2 | NAICS-22 Non-Cogen | PV | SUN | SUN | PJM | 30227 | 8859 | 2022
solar pv | TRUE | 62055 | N | . | Wareham Solar PV | NSTAR Electric Company | 54913 | MA | NEW | NPCC |  | 22 | 1 | Electric Utility | PV | SUN | SUN | ISNE | 4565 | 1338 | 2022
solar pv | TRUE | 62056 | N | . | Lancaster | Clean Focus Yield, LLC | 65305 | CA | PACC | WECC |  | 22 | 2 | NAICS-22 Non-Cogen | PV | SUN | SUN | CISO | 29458 | 8633 | 2022
solar pv | TRUE | 62057 | N | . | Hazlehurst III | SR Hazlehurst III, LLC | 61635 | GA | SAT | SERC |  | 22 | 2 | NAICS-22 Non-Cogen | PV | SUN | SUN | SOCO | 321172 | 94130 | 2022
solar pv | TRUE | 62058 | N | . | SR Terrell | SR Terrell, LLC | 61634 | GA | SAT | SERC |  | 22 | 2 | NAICS-22 Non-Cogen | PV | SUN | SUN | SOCO | 610865 | 179034 | 2022
solar pv | TRUE | 62059 | N | . | East Longmeadow Solar PV | NSTAR Electric Company | 54913 | MA | NEW | NPCC |  | 22 | 1 | Electric Utility | PV | SUN | SUN | ISNE | 30746 | 9011 | 2022
solar pv | TRUE | 62060 | N | . | Hampton MN GRE | SoCore Energy LLC | 60520 | MN | WNC | MRO |  | 22 | 2 | NAICS-22 Non-Cogen | PV | SUN | SUN | MISO | 12318 | 3610 | 2022
solar pv | TRUE | 62061 | N | . | Anoka County MN CONX | SoCore Energy LLC | 60520 | MN | WNC | MRO |  | 22 | 2 | NAICS-22 Non-Cogen | PV | SUN | SUN | MISO | 19546 | 5728 | 2022
solar pv | TRUE | 62062 | N | . | Athens MN CONX | SoCore Energy LLC | 60520 | MN | WNC | MRO |  | 22 | 2 | NAICS-22 Non-Cogen | PV | SUN | SUN | MISO | 34991 | 10255 | 2022
solar pv | TRUE | 62063 | N | . | Greenfield Solar PV | NSTAR Electric Company | 54913 | MA | NEW | NPCC |  | 22 | 1 | Electric Utility | PV | SUN | SUN | ISNE | 10926 | 3202 | 2022
solar pv | TRUE | 62064 | N | . | Hinsdale Solar PV | NSTAR Electric Company | 54913 | MA | NEW | NPCC |  | 22 | 1 | Electric Utility | PV | SUN | SUN | ISNE | 10508 | 3080 | 2022
solar pv | TRUE | 62065 | N | . | Savoy Solar PV | NSTAR Electric Company | 54913 | MA | NEW | NPCC |  | 22 | 1 | Electric Utility | PV | SUN | SUN | ISNE | 11202 | 3283 | 2022
solar pv | TRUE | 62066 | N | . | Southampton Solar PV | NSTAR Electric Company | 54913 | MA | NEW | NPCC |  | 22 | 1 | Electric Utility | PV | SUN | SUN | ISNE | 11471 | 3362 | 2022
solar pv | TRUE | 62067 | N | . | Urtica Solar Project | Greenbacker Renewable Energy Corporation | 60025 | WA | PACC | WECC |  | 22 | 2 | NAICS-22 Non-Cogen | PV | SUN | SUN | PSEI | 382 | 112 | 2022
solar pv | TRUE | 62069 | N | . | Penstemon Solar Project | Greenbacker Renewable Energy Corporation | 60025 | WA | PACC | WECC |  | 22 | 2 | NAICS-22 Non-Cogen | PV | SUN | SUN | PSEI | 28715 | 8416 | 2022
solar pv | TRUE | 62071 | N | . | Camas Solar Project | Greenbacker Renewable Energy Corporation | 60025 | WA | PACC | WECC |  | 22 | 2 | NAICS-22 Non-Cogen | PV | SUN | SUN | PSEI | 4398 | 1289 | 2022
solar pv | TRUE | 62072 | N | . | Springfield Solar PV | NSTAR Electric Company | 54913 | MA | NEW | NPCC |  | 22 | 1 | Electric Utility | PV | SUN | SUN | ISNE | 21892 | 6416 | 2022
solar pv | TRUE | 62073 | N | . | Hampden Solar PV | NSTAR Electric Company | 54913 | MA | NEW | NPCC |  | 22 | 1 | Electric Utility | PV | SUN | SUN | ISNE | 21620 | 6337 | 2022
solar pv | TRUE | 62074 | N | . | Bd of Educ of Queen Anne's Cnty, Cnty HS | Tesla Inc. | 60947 | MD | SAT | RFC |  | 22 | 2 | NAICS-22 Non-Cogen | PV | SUN | SUN | PJM | 9676 | 2836 | 2022
solar pv | TRUE | 62075 | N | . | Pima Community College | Tesla Inc. | 60947 | AZ | MTN | WECC |  | 22 | 2 | NAICS-22 Non-Cogen | PV | SUN | SUN | TEPC | 5158 | 1512 | 2022
solar pv | TRUE | 62076 | N | . | Town of Branford | Tesla Inc. | 60947 | CT | NEW | NPCC |  | 22 | 2 | NAICS-22 Non-Cogen | PV | SUN | SUN | ISNE | 5625 | 1649 | 2022
solar pv | TRUE | 62077 | N | . | Blue Shld Of Cal- El Dorado Hlls Mtr B | Tesla Inc. | 60947 | CA | PACC | WECC |  | 22 | 2 | NAICS-22 Non-Cogen | PV | SUN | SUN | BANC | 11062 | 3242 | 2022
onshore wind | TRUE | 62079 | N | . | Whispering Willow North | Interstate Power and Light Co | 9417 | IA | WNC | MRO |  | 22 | 1 | Electric Utility | WT | WND | WND | MISO | 3017354 | 884336 | 2022
onshore wind | TRUE | 62080 | N | . | Richland | Interstate Power and Light Co | 9417 | IA | WNC | MRO |  | 22 | 1 | Electric Utility | WT | WND | WND | MISO | 1811495 | 530919 | 2022
onshore wind | TRUE | 62081 | N | . | Golden Plains | Interstate Power and Light Co | 9417 | IA | WNC | MRO |  | 22 | 1 | Electric Utility | WT | WND | WND | MISO | 3021329 | 885500 | 2022
solar pv | TRUE | 62082 | N | . | Southwick Solar PV | NSTAR Electric Company | 54913 | MA | NEW | NPCC |  | 22 | 1 | Electric Utility | PV | SUN | SUN | ISNE | 32110 | 9411 | 2022
solar pv | TRUE | 62084 | N | . | Becker Solar 2 CSG | SunShare Management | 60970 | MN | WNC | MRO |  | 22 | 2 | NAICS-22 Non-Cogen | PV | SUN | SUN | MISO | 5357 | 1570 | 2022
solar pv | TRUE | 62085 | N | . | Becker Solar 3 CSG | SunShare Management | 60970 | MN | WNC | MRO |  | 22 | 2 | NAICS-22 Non-Cogen | PV | SUN | SUN | MISO | 5279 | 1547 | 2022
solar pv | TRUE | 62086 | N | . | Becker Solar 4 CSG | SunShare Management | 60970 | MN | WNC | MRO |  | 22 | 2 | NAICS-22 Non-Cogen | PV | SUN | SUN | MISO | 5513 | 1616 | 2022
solar pv | TRUE | 62087 | N | . | Becker Solar 5 CSG | SunShare Management | 60970 | MN | WNC | MRO |  | 22 | 2 | NAICS-22 Non-Cogen | PV | SUN | SUN | MISO | 5689 | 1667 | 2022
solar pv | TRUE | 62088 | N | . | Schultz CSG | DG Minnesota CSG, LLC | 61187 | MN | WNC | MRO |  | 22 | 2 | NAICS-22 Non-Cogen | PV | SUN | SUN | MISO | 8740 | 2562 | 2022
solar pv | TRUE | 62089 | N | . | Panda Solar NC 1, LLC | Panda Solar NC 1, LLC | 61612 | NC | SAT | SERC |  | 22 | 2 | NAICS-22 Non-Cogen | PV | SUN | SUN | CPLE | 6217 | 1822 | 2022
solar pv | TRUE | 62090 | N | . | Sunderland Solar PV | NSTAR Electric Company | 54913 | MA | NEW | NPCC |  | 22 | 1 | Electric Utility | PV | SUN | SUN | ISNE | 5974 | 1751 | 2022
solar pv | TRUE | 62091 | N | . | Hatfield Solar PV | NSTAR Electric Company | 54913 | MA | NEW | NPCC |  | 22 | 1 | Electric Utility | PV | SUN | SUN | ISNE | 20137 | 5902 | 2022
solar pv | TRUE | 62092 | N | . | Montague Site 36-Grosolar | NSTAR Electric Company | 54913 | MA | NEW | NPCC |  | 22 | 1 | Electric Utility | PV | SUN | SUN | ISNE | 21831 | 6398 | 2022
solar pv | TRUE | 62093 | N | . | East Springfield Solar PV | NSTAR Electric Company | 54913 | MA | NEW | NPCC |  | 22 | 1 | Electric Utility | PV | SUN | SUN | ISNE | 7121 | 2087 | 2022
solar pv | TRUE | 62095 | N | . | Quarter Horse Solar | Quarter Horse Farm LLC | 61640 | NC | SAT | SERC |  | 22 | 2 | NAICS-22 Non-Cogen | PV | SUN | SUN | CPLE | 32773 | 9605 | 2022
solar pv | TRUE | 62096 | N | . | Atkinson Solar II | Atkinson Solar II LLC | 61639 | NC | SAT | SERC |  | 22 | 2 | NAICS-22 Non-Cogen | PV | SUN | SUN | CPLE | 12982 | 3805 | 2022
solar pv | TRUE | 62097 | N | . | Ludlow Site 72 - Conti | NSTAR Electric Company | 54913 | MA | NEW | NPCC |  | 22 | 1 | Electric Utility | PV | SUN | SUN | ISNE | 8939 | 2620 | 2022
solar pv | TRUE | 62098 | N | . | Tiller CSG | DG Minnesota CSG, LLC | 61187 | MN | WNC | MRO |  | 22 | 2 | NAICS-22 Non-Cogen | PV | SUN | SUN | MISO | 26950 | 7899 | 2022
solar pv | TRUE | 62099 | N | . | Hammer CSG | DG Minnesota CSG, LLC | 61187 | MN | WNC | MRO |  | 22 | 2 | NAICS-22 Non-Cogen | PV | SUN | SUN | MISO | 25031 | 7336 | 2022
solar pv | TRUE | 62100 | N | . | Warrenton I Solar | Warrenton Solar I LLC | 61645 | NC | SAT | SERC |  | 22 | 2 | NAICS-22 Non-Cogen | PV | SUN | SUN | CPLE | 32630 | 9563 | 2022
solar pv | TRUE | 62101 | N | . | Bladenboro Solar 2 | Bladenboro Farm 2 LLC | 61644 | NC | SAT | SERC |  | 22 | 2 | NAICS-22 Non-Cogen | PV | SUN | SUN | CPLE | 30101 | 8822 | 2022
solar pv | TRUE | 62102 | N | . | Sadiebrook NC Solar | Sadiebrook Solar LLC | 61641 | NC | SAT | SERC |  | 22 | 2 | NAICS-22 Non-Cogen | PV | SUN | SUN | CPLE | 31535 | 9242 | 2022
onshore wind | TRUE | 62103 | N | . | Kossuth | Wisconsin Power & Light Co | 20856 | IA | WNC | MRO |  | 22 | 1 | Electric Utility | WT | WND | WND | MISO | 2201755 | 645298 | 2022
solar pv | TRUE | 62104 | N | . | Lane Solar | Lane Solar Farm LLC | 61642 | NC | SAT | SERC |  | 22 | 2 | NAICS-22 Non-Cogen | PV | SUN | SUN | CPLE | 33570 | 9839 | 2022
solar pv | TRUE | 62105 | N | . | Monticello Project CSG | DG Minnesota CSG, LLC | 61187 | MN | WNC | MRO |  | 22 | 2 | NAICS-22 Non-Cogen | PV | SUN | SUN | MISO | 23449 | 6872 | 2022
onshore wind | TRUE | 62106 | N | . | WED Green Hill, LLC | WED Green Hill, LLC | 61648 | RI | NEW | NPCC |  | 22 | 2 | NAICS-22 Non-Cogen | WT | WND | WND | ISNE | 23991 | 7031 | 2022
onshore wind | TRUE | 62107 | N | . | WED Plainfield II, LLC | WED Plainfield II, LLC | 61649 | RI | NEW | NPCC |  | 22 | 2 | NAICS-22 Non-Cogen | WT | WND | WND | ISNE | 24765 | 7258 | 2022
onshore wind | TRUE | 62108 | N | . | WED Plainfield III, LLC | WED Plainfield III, LLC | 61650 | RI | NEW | NPCC |  | 22 | 2 | NAICS-22 Non-Cogen | WT | WND | WND | ISNE | 21673 | 6352 | 2022
onshore wind | TRUE | 62109 | N | . | WED Plainfield, LLC | WED Plainfield, LLC | 61651 | RI | NEW | NPCC |  | 22 | 2 | NAICS-22 Non-Cogen | WT | WND | WND | ISNE | 22521 | 6600 | 2022
onshore wind | TRUE | 62110 | N | . | WED Shun I, LLC | WED Shun I, LLC | 61652 | RI | NEW | NPCC |  | 22 | 2 | NAICS-22 Non-Cogen | WT | WND | WND | ISNE | 26852 | 7870 | 2022
onshore wind | TRUE | 62111 | N | . | WED Shun II, LLC | WED Shun II, LLC | 61653 | RI | NEW | NPCC |  | 22 | 2 | NAICS-22 Non-Cogen | WT | WND | WND | ISNE | 24923 | 7305 | 2022
onshore wind | TRUE | 62112 | N | . | WED Shun III, LLC | WED Shun III, LLC | 61654 | RI | NEW | NPCC |  | 22 | 2 | NAICS-22 Non-Cogen | WT | WND | WND | ISNE | 26105 | 7651 | 2022
natural gas combined cycle | TRUE | 62115 | N | . | AES Alamitos Energy Center | AES Alamitos Energy, LLC | 61669 | CA | PACC | WECC |  | 22 | 2 | NAICS-22 Non-Cogen | CA | NG | NG | CISO | 0 | 1243782 | 2022
natural gas combined cycle | TRUE | 62115 | N | . | AES Alamitos Energy Center | AES Alamitos Energy, LLC | 61669 | CA | PACC | WECC |  | 22 | 2 | NAICS-22 Non-Cogen | CT | NG | NG | CISO | 23966205 | 2208080 | 2022
natural gas combined cycle | TRUE | 62116 | N | . | AES Huntington Beach Energy Project | AES Huntington Beach Energy, LLC | 61670 | CA | PACC | WECC |  | 22 | 2 | NAICS-22 Non-Cogen | CA | NG | NG | CISO | 0 | 1388539 | 2022
natural gas combined cycle | TRUE | 62116 | N | . | AES Huntington Beach Energy Project | AES Huntington Beach Energy, LLC | 61670 | CA | PACC | WECC |  | 22 | 2 | NAICS-22 Non-Cogen | CT | NG | NG | CISO | 26791160 | 2526457 | 2022
petroleum | FALSE | 62117 | Y | . | Beloit Memorial Hospital Power Plant | Beloit Memorial Hospital | 61967 | WI | ENC | MRO |  | 622 | 5 | Commercial NAICS Cogen | IC | DFO | DFO | MISO | 109 | 9.991 | 2022
natural gas peaker | FALSE | 62117 | Y | . | Beloit Memorial Hospital Power Plant | Beloit Memorial Hospital | 61967 | WI | ENC | MRO |  | 622 | 5 | Commercial NAICS Cogen | IC | NG | NG | MISO | 294 | 25.289 | 2022
solar pv | TRUE | 62118 | N | . | WED GW Solar, LLC | WED GW Solar, LLC CSG | 61666 | RI | NEW | NPCC |  | 22 | 2 | NAICS-22 Non-Cogen | PV | SUN | SUN | ISNE | 15479 | 4537 | 2022
solar pv | TRUE | 62119 | N | . | University Park Solar | SS PA II PSU LLC | 61675 | PA | MAT | RFC |  | 22 | 2 | NAICS-22 Non-Cogen | PV | SUN | SUN | PJM | 7346 | 2153 | 2022
solar pv | TRUE | 62120 | N | . | Panda Solar NC 2, LLC | Panda Solar NC 2, LLC | 61655 | NC | SAT | SERC |  | 22 | 2 | NAICS-22 Non-Cogen | PV | SUN | SUN | CPLE | 11217 | 3287 | 2022
solar pv | TRUE | 62121 | N | . | Panda Solar NC 3, LLC | Panda Solar NC 3, LLC | 61656 | NC | SAT | SERC |  | 22 | 2 | NAICS-22 Non-Cogen | PV | SUN | SUN | CPLE | 12701 | 3722 | 2022
solar pv | TRUE | 62122 | N | . | Panda Solar NC 4, LLC | Panda Solar NC 4, LLC | 61657 | NC | SAT | SERC |  | 22 | 2 | NAICS-22 Non-Cogen | PV | SUN | SUN | CPLE | 13328 | 3906 | 2022
solar pv | TRUE | 62123 | N | . | Panda Solar NC 5, LLC | Panda Solar NC 5, LLC | 61658 | NC | SAT | SERC |  | 22 | 2 | NAICS-22 Non-Cogen | PV | SUN | SUN | CPLE | 6453 | 1891 | 2022
solar pv | TRUE | 62124 | N | . | Panda Solar NC 6, LLC | Panda Solar NC 6, LLC | 61660 | NC | SAT | SERC |  | 22 | 2 | NAICS-22 Non-Cogen | PV | SUN | SUN | CPLE | 6093 | 1786 | 2022
solar pv | TRUE | 62125 | N | . | Panda Solar NC 7, LLC | Panda Solar NC 7 , LLC | 61659 | NC | SAT | SERC |  | 22 | 2 | NAICS-22 Non-Cogen | PV | SUN | SUN | CPLE | 8860 | 2597 | 2022
solar pv | TRUE | 62126 | N | . | Panda Solar NC 8, LLC | Panda Solar NC 8, LLC | 61661 | NC | SAT | SERC |  | 22 | 2 | NAICS-22 Non-Cogen | PV | SUN | SUN | CPLE | 13347 | 3912 | 2022
solar pv | TRUE | 62127 | N | . | Panda Solar NC 9, LLC | Panda Solar NC 9, LLC | 61662 | NC | SAT | SERC |  | 22 | 2 | NAICS-22 Non-Cogen | PV | SUN | SUN | CPLE | 15126 | 4433 | 2022
solar pv | TRUE | 62128 | N | . | Panda Solar NC 10, LLC | Panda Solar NC 10, LLC | 61663 | NC | SAT | SERC |  | 22 | 2 | NAICS-22 Non-Cogen | PV | SUN | SUN | CPLE | 14054 | 4119 | 2022
solar pv | TRUE | 62129 | N | . | Panda Solar NC 11, LLC | Panda Solar NC 11, LLC | 61664 | NC | SAT | SERC |  | 22 | 2 | NAICS-22 Non-Cogen | PV | SUN | SUN | CPLE | 13894 | 4072 | 2022
onshore wind | TRUE | 62130 | N | . | Roseman | Roseman Energy, LLC | 61676 | IA | WNC | MRO |  | 22 | 2 | NAICS-22 Non-Cogen | WT | WND | WND | MISO | 28056 | 8223 | 2022
solar pv | TRUE | 62131 | N | . | Red Toad 4451 Buffalo Road, LLC | Sol Systems | 61677 | NC | SAT | SERC |  | 22 | 2 | NAICS-22 Non-Cogen | PV | SUN | SUN | CPLE | 13775 | 4037 | 2022
onshore wind | TRUE | 62132 | N | . | Arbor Hill Wind Farm | MidAmerican Energy Co | 12341 | IA | WNC | MRO |  | 22 | 1 | Electric Utility | WT | WND | WND | MISO | 4588093 | 1344693 | 2022
onshore wind | TRUE | 62133 | N | . | North English | MidAmerican Energy Co | 12341 | IA | WNC | MRO |  | 22 | 1 | Electric Utility | WT | WND | WND | MISO | 5009679 | 1468253 | 2022
solar pv | TRUE | 62135 | N | . | Palmer | AES Distributed Energy | 61012 | MA | NEW | NPCC |  | 22 | 2 | NAICS-22 Non-Cogen | PV | SUN | SUN | ISNE | 20375 | 5971 | 2022
solar pv | TRUE | 62136 | N | . | Arthur Solar, LLC | Rigel | 64877 | NC | SAT | SERC |  | 22 | 2 | NAICS-22 Non-Cogen | PV | SUN | SUN | DUK | 35019 | 10264 | 2022
solar pv | TRUE | 62137 | N | . | Eichtens II CSG | Terraform Arcadia | 63249 | MN | WNC | MRO |  | 22 | 2 | NAICS-22 Non-Cogen | PV | SUN | SUN | MISO | 3775 | 1106 | 2022
solar pv | TRUE | 62138 | N | . | Barone CSG | Terraform Arcadia | 63249 | MN | WNC | MRO |  | 22 | 2 | NAICS-22 Non-Cogen | PV | SUN | SUN | MISO | 5735 | 1681 | 2022
solar pv | TRUE | 62139 | N | . | Huneke II CSG | Terraform Arcadia | 63249 | MN | WNC | MRO |  | 22 | 2 | NAICS-22 Non-Cogen | PV | SUN | SUN | MISO | 4846 | 1421 | 2022
solar pv | TRUE | 62140 | N | . | Puller Solar | Dominion Energy Inc. | 5248 | VA | SAT | SERC |  | 22 | 1 | Electric Utility | PV | SUN | SUN | PJM | 91666 | 26866 | 2022
solar pv | TRUE | 62141 | N | . | Rambler | Duke Energy Renewables Services | 65411 | TX | WSC | TRE |  | 22 | 2 | NAICS-22 Non-Cogen | PV | SUN | SUN | ERCO | 1230122 | 360528 | 2022
onshore wind | TRUE | 62142 | N | . | Amadeus Wind Farm | Amadeus Wind LLC | 61683 | TX | WSC | TRE |  | 22 | 2 | NAICS-22 Non-Cogen | WT | WND | WND | ERCO | 2578896 | 755831 | 2022
solar pv | TRUE | 62143 | N | . | MSC-GreyCloud01 Community Solar | MSC-GreyCloud01 LLC | 61679 | MN | WNC | MRO |  | 22 | 2 | NAICS-22 Non-Cogen | PV | SUN | SUN | MISO | 5816 | 1705 | 2022
solar pv | TRUE | 62144 | N | . | MSC-Scandia01 CSG | MSC-Scandia01 LLC | 61680 | MN | WNC | MRO |  | 22 | 2 | NAICS-22 Non-Cogen | PV | SUN | SUN | MISO | 5415 | 1587 | 2022
solar pv | TRUE | 62145 | N | . | Minisink Solar 1 LLC | Minisink Solar 1 LLC | 61681 | NY | MAT | NPCC |  | 22 | 2 | NAICS-22 Non-Cogen | PV | SUN | SUN | NYIS | 11253 | 3298 | 2022
solar pv | TRUE | 62146 | N | . | Minisink Community Solar 2 LLC | Minisink Solar 2 LLC | 61682 | NY | MAT | NPCC |  | 22 | 2 | NAICS-22 Non-Cogen | PV | SUN | SUN | NYIS | 11632 | 3409 | 2022
other | TRUE | 62147 | N | . | KCE NY 1 | KCE NY 1, LLC | 61687 | NY | MAT | NPCC |  | 22 | 2 | NAICS-22 Non-Cogen | BA | MWH | OTH | NYIS | 0 | -2187 | 2022
solar pv | TRUE | 62148 | N | . | Goose Lake MN DPC-GM | ENGIE Generation North America LLC | 61688 | MN | WNC | MRO |  | 22 | 2 | NAICS-22 Non-Cogen | PV | SUN | SUN | MISO | 9848 | 2886 | 2022
solar pv | TRUE | 62149 | N | . | Syncarpha Eagle Nest | Syncarpha Eagle Nest I, LLC | 61685 | NM | MTN | WECC |  | 22 | 2 | NAICS-22 Non-Cogen | PV | SUN | SUN | PNM | 8421 | 2468 | 2022
solar pv | FALSE | 62150 | N | . | Chaffey College Rancho Cucamonga Campus | Chaffey Community College District | 61686 | CA | PACC | WECC |  | 611 | 4 | Commercial NAICS Non-Cogen | PV | SUN | SUN | CISO | 26848 | 7869 | 2022
solar pv | FALSE | 62151 | N | . | Clif Bar Bakery of Twin Falls | Clif Bar Bakery of Twin Falls, LLC | 61695 | ID | MTN | WECC |  | 311 | 6 | Industrial NAICS Non-Cogen | PV | SUN | SUN | IPCO | 10143 | 2973 | 2022
solar pv | FALSE | 62152 | N | . | IKEA Live Oak Rooftop PV System | IKEA Property Inc | 57389 | TX | WSC | TRE |  | 441 | 4 | Commercial NAICS Non-Cogen | PV | SUN | SUN | ERCO | 7404 | 2170 | 2022
solar pv | TRUE | 62154 | N | . | Kelly Bridge Road Community Solar Farm | Generate Capital | 61194 | NY | MAT | NPCC |  | 22 | 2 | NAICS-22 Non-Cogen | PV | SUN | SUN | NYIS | 11739 | 3440 | 2022
solar pv | TRUE | 62155 | N | . | Hospital Rd Community Solar Farm CSG | Delaware River Solar, LLC | 61610 | NY | MAT | NPCC |  | 22 | 2 | NAICS-22 Non-Cogen | PV | SUN | SUN | NYIS | 7244 | 2123 | 2022
solar pv | TRUE | 62156 | N | . | Pool Brook Rd Community Solar Farm | Generate Capital | 61194 | NY | MAT | NPCC |  | 22 | 2 | NAICS-22 Non-Cogen | PV | SUN | SUN | NYIS | 10909 | 3197 | 2022
solar pv | TRUE | 62157 | N | . | Breesport Road Community Solar Farm | NY Baldwin I, LLC | 62706 | NY | MAT | NPCC |  | 22 | 2 | NAICS-22 Non-Cogen | PV | SUN | SUN | NYIS | 11291 | 3309 | 2022
solar pv | TRUE | 62158 | N | . | Sacket Lake Rd #1 Community Solar Farm | Generate Capital | 61194 | NY | MAT | NPCC |  | 22 | 2 | NAICS-22 Non-Cogen | PV | SUN | SUN | NYIS | 11972 | 3509 | 2022
solar pv | TRUE | 62159 | N | . | Sacket Lake Rd #2 Community Solar Farm | Delaware River Solar, LLC | 61610 | NY | MAT | NPCC |  | 22 | 2 | NAICS-22 Non-Cogen | PV | SUN | SUN | NYIS | 9301 | 2726 | 2022
solar pv | TRUE | 62160 | N | . | Turner Rd Community Solar Project | Delaware River Solar, LLC | 61610 | NY | MAT | NPCC |  | 22 | 2 | NAICS-22 Non-Cogen | PV | SUN | SUN | NYIS | 10891 | 3192 | 2022
onshore wind | FALSE | 62161 | N | . | Galactic Wind | Galactic Wind | 61667 | WI | ENC | MRO |  | 519 | 4 | Commercial NAICS Non-Cogen | WT | WND | WND | MISO | 81390 | 23854 | 2022
petroleum | FALSE | 62162 | N | . | 4710 Hosting | Epic Hosting, LLC | 61702 | MN | WNC | MRO |  | 519 | 4 | Commercial NAICS Non-Cogen | IC | DFO | DFO | MISO | 307 | 24 | 2022
solar pv | TRUE | 62163 | N | . | Meridian III | SR Meridian III, LLC | 61701 | MS | ESC | SERC |  | 22 | 2 | NAICS-22 Non-Cogen | PV | SUN | SUN | SOCO | 436786 | 128014 | 2022
solar pv | TRUE | 62164 | N | . | Meridian II | SR Meridian II, LLC | 61699 | MS | ESC | SERC |  | 22 | 2 | NAICS-22 Non-Cogen | PV | SUN | SUN | TVA | 27728 | 8127 | 2022
solar pv | TRUE | 62165 | N | . | Snipesville | SR Snipesville, LLC | 61624 | GA | SAT | SERC |  | 22 | 2 | NAICS-22 Non-Cogen | PV | SUN | SUN | SOCO | 735336 | 215515 | 2022
solar pv | TRUE | 62167 | N | . | County Home Solar LLC | Rigel | 64877 | NC | SAT | SERC |  | 22 | 2 | NAICS-22 Non-Cogen | PV | SUN | SUN | CPLE | 34822 | 10206 | 2022
solar pv | TRUE | 62168 | N | . | Church Road Solar LLC | Rigel | 64877 | NC | SAT | SERC |  | 22 | 2 | NAICS-22 Non-Cogen | PV | SUN | SUN | CPLE | 25218 | 7391 | 2022
solar pv | TRUE | 62169 | N | . | Boring Solar LLC | Boring Solar LLC | 61705 | OR | PACC | WECC |  | 22 | 2 | NAICS-22 Non-Cogen | PV | SUN | SUN | PGE | 13097 | 3838 | 2022
solar pv | TRUE | 62170 | N | . | Ballston Solar LLC | Ballston Solar LLC | 61703 | OR | PACC | WECC |  | 22 | 2 | NAICS-22 Non-Cogen | PV | SUN | SUN | PGE | 12548 | 3678 | 2022
solar pv | TRUE | 62171 | N | . | Labish Solar LLC | Labish Solar LLC | 61704 | OR | PACC | WECC |  | 22 | 2 | NAICS-22 Non-Cogen | PV | SUN | SUN | PGE | 13475 | 3949 | 2022
onshore wind | TRUE | 62172 | N | . | Birch | Birch Power LLC | 61706 | IA | WNC | MRO |  | 22 | 2 | NAICS-22 Non-Cogen | WT | WND | WND | MISO | 25601 | 7503 | 2022
solar pv | TRUE | 62173 | N | . | SR Jonesborough | SR Jonesborough II, LLC | 61691 | TN | ESC | SERC |  | 22 | 2 | NAICS-22 Non-Cogen | PV | SUN | SUN | TVA | 27103 | 7943 | 2022
petroleum | FALSE | 62174 | N | . | Maimonides Medical Center | Maimonides Medical Center | 61690 | NY | MAT | NPCC |  | 622 | 4 | Commercial NAICS Non-Cogen | IC | DFO | DFO | NYIS | 497 | 31 | 2022
other | TRUE | 62175 | N | . | Diablo Energy Storage | Diablo Energy Storage, LLC | 61684 | CA | PACC | WECC |  | 22 | 2 | NAICS-22 Non-Cogen | BA | MWH | OTH | CISO | 0 | -23776 | 2022
natural gas peaker | FALSE | 62176 | Y | . | Berry NMW Cogens | Berry Petroleum Co | 1569 | CA | PACC | WECC |  | 211 | 7 | Industrial NAICS Cogen | GT | NG | NG | CISO | 862804 | 69384 | 2022
solar pv | TRUE | 62177 | N | . | Desert Harvest, LLC | Desert Harvest, LLC | 61709 | CA | PACC | WECC |  | 22 | 2 | NAICS-22 Non-Cogen | PV | SUN | SUN | CISO | 754188 | 221040 | 2022
solar pv | TRUE | 62178 | N | . | Maverick Solar, LLC | Maverick Solar, LLC | 61710 | CA | PACC | WECC |  | 22 | 2 | NAICS-22 Non-Cogen | PV | SUN | SUN | CISO | 918043 | 269063 | 2022
solar pv | TRUE | 62191 | N | . | CNMEC Solar Energy Center | New Mexico Renewable Development LLC | 61724 | NM | MTN | WECC |  | 22 | 2 | NAICS-22 Non-Cogen | PV | SUN | SUN | PNM | 18870 | 5530 | 2022
natural gas combined cycle | TRUE | 62192 | N | . | Blue Water Energy Center | DTE Electric Company | 5109 | MI | ENC | RFC |  | 22 | 1 | Electric Utility | CA | NG | NG | MISO | 91820 | 1477012 | 2022
natural gas combined cycle | TRUE | 62192 | N | . | Blue Water Energy Center | DTE Electric Company | 5109 | MI | ENC | RFC |  | 22 | 1 | Electric Utility | CT | NG | NG | MISO | 28377796 | 3019018 | 2022
solar pv | TRUE | 62193 | N | . | Winegar CSG | Terraform Arcadia | 63249 | MN | WNC | MRO |  | 22 | 2 | NAICS-22 Non-Cogen | PV | SUN | SUN | MISO | 6168 | 1808 | 2022
solar pv | TRUE | 62194 | N | . | Bolduan CSG | Terraform Arcadia | 63249 | MN | WNC | MRO |  | 22 | 2 | NAICS-22 Non-Cogen | PV | SUN | SUN | MISO | 13875 | 4067 | 2022
solar pv | TRUE | 62195 | N | . | Guse CSG | Terraform Arcadia | 63249 | MN | WNC | MRO |  | 22 | 2 | NAICS-22 Non-Cogen | PV | SUN | SUN | MISO | 4394 | 1288 | 2022
solar pv | TRUE | 62196 | N | . | Hadley 2 Solar, LLC CSG | Hadley 2 Solar, LLC | 61700 | MA | NEW | NPCC |  | 22 | 2 | NAICS-22 Non-Cogen | PV | SUN | SUN | ISNE | 10504 | 3078 | 2022
solar pv | TRUE | 62197 | N | . | East Bridgewater Solar | Solten East Bridgewater 6000, LLC | 61696 | MA | NEW | NPCC |  | 22 | 2 | NAICS-22 Non-Cogen | PV | SUN | SUN | ISNE | 11752 | 3444 | 2022
solar pv | TRUE | 62198 | N | . | Griffin Road Solar, LLC CSG | Griffin Road Solar, LLC | 61693 | MA | NEW | NPCC |  | 22 | 2 | NAICS-22 Non-Cogen | PV | SUN | SUN | ISNE | 11432 | 3350 | 2022
solar pv | TRUE | 62199 | N | . | Ashby Solar, LLC CSG | Ashby Solar, LLC | 61692 | MA | NEW | NPCC |  | 22 | 2 | NAICS-22 Non-Cogen | PV | SUN | SUN | ISNE | 10667 | 3126 | 2022
solar pv | TRUE | 62200 | N | . | Hillcrest Solar | Hillcrest Solar I, LLC | 61697 | OH | ENC | RFC |  | 22 | 2 | NAICS-22 Non-Cogen | PV | SUN | SUN | PJM | 1388275 | 406880 | 2022
solar pv | TRUE | 62201 | N | . | Dudley Solar CSG | Dudley Solar, LLC | 61698 | MA | NEW | NPCC |  | 22 | 2 | NAICS-22 Non-Cogen | PV | SUN | SUN | ISNE | 10226 | 2997 | 2022
solar pv | TRUE | 62202 | N | . | Williamsburg | AES Distributed Energy | 61012 | MA | NEW | NPCC |  | 22 | 2 | NAICS-22 Non-Cogen | PV | SUN | SUN | ISNE | 21815 | 6394 | 2022
solar pv | TRUE | 62203 | N | . | Monson Solar, LLC | Monson Solar, LLC | 61725 | MA | NEW | NPCC |  | 22 | 2 | NAICS-22 Non-Cogen | PV | SUN | SUN | ISNE | 11618 | 3405 | 2022
solar pv | TRUE | 62204 | N | . | Red Toad 5840 Buffalo Road, LLC | Sol Systems | 61677 | NC | SAT | SERC |  | 22 | 2 | NAICS-22 Non-Cogen | PV | SUN | SUN | CPLE | 14251 | 4177 | 2022
solar pv | TRUE | 62205 | N | . | Nickelson Solar, LLC | Sol Systems | 61677 | NC | SAT | SERC |  | 22 | 2 | NAICS-22 Non-Cogen | PV | SUN | SUN | CPLE | 32765 | 9602 | 2022
solar pv | TRUE | 62206 | N | . | Hibiscus Solar Energy Center | Florida Power & Light Co | 6452 | FL | SAT | SERC |  | 22 | 1 | Electric Utility | PV | SUN | SUN | FPL | 470795 | 137982 | 2022
onshore wind | TRUE | 62207 | N | . | Reloj del Sol Wind Farm | Reloj del Sol Wind Farm LLC | 61727 | TX | WSC | TRE |  | 22 | 2 | NAICS-22 Non-Cogen | WT | WND | WND | ERCO | 1091389 | 319868 | 2022
solar pv | TRUE | 62208 | N | . | NIST Solar | Constellation New Energy Inc. | 60396 | MD | SAT | RFC |  | 22 | 2 | NAICS-22 Non-Cogen | PV | SUN | SUN | PJM | 20972 | 6147 | 2022
solar pv | TRUE | 62209 | N | . | Randolph CSG PV1-5 | Ecoplexus, Inc | 58970 | MN | WNC | MRO |  | 22 | 2 | NAICS-22 Non-Cogen | PV | SUN | SUN | MISO | 27773 | 8140 | 2022
solar pv | TRUE | 62210 | N | . | Felton CSG PV1-5 | Ecoplexus, Inc | 58970 | MN | WNC | MRO |  | 22 | 2 | NAICS-22 Non-Cogen | PV | SUN | SUN | MISO | 28239 | 8276 | 2022
solar pv | TRUE | 62211 | N | . | Denmark Solar | Dominion Renewable Energy | 58468 | SC | SAT | SERC |  | 22 | 2 | NAICS-22 Non-Cogen | PV | SUN | SUN | SCEG | 43357 | 12707 | 2022
solar pv | TRUE | 62216 | N | . | Gaines Solar | Gaines Solar | 61736 | SC | SAT | SERC |  | 22 | 2 | NAICS-22 Non-Cogen | PV | SUN | SUN | CPLE | 15070 | 4417 | 2022
other | TRUE | 62219 | N | . | Ashburnham Energy Storage Project | Massachusetts Mun Wholes Electric Co | 11806 | MA | NEW | NPCC |  | 22 | 1 | Electric Utility | BA | MWH | OTH | ISNE | 0 | -133 | 2022
onshore wind | TRUE | 62220 | N | . | East Fork Wind Project, LLC | Engie North America | 56201 | KS | WNC | MRO |  | 22 | 2 | NAICS-22 Non-Cogen | WT | WND | WND | SWPP | 2783515 | 815802 | 2022
solar pv | TRUE | 62223 | N | . | Warren Solar Farm LLC | Sol Systems | 61677 | NC | SAT | SERC |  | 22 | 2 | NAICS-22 Non-Cogen | PV | SUN | SUN | CPLE | 37430 | 10970 | 2022
solar pv | TRUE | 62224 | N | . | Oak Leaf Solar XXVII LLC | Greenbacker Renewable Energy Corporation | 60025 | CO | MTN | WECC |  | 22 | 2 | NAICS-22 Non-Cogen | PV | SUN | SUN | PSCO | 10688 | 3133 | 2022
solar pv | TRUE | 62225 | N | . | Hunterdon Health System Solar Project | NJ Solar 1, LLC | 61740 | NJ | MAT | RFC |  | 22 | 2 | NAICS-22 Non-Cogen | PV | SUN | SUN | PJM | 5490 | 1609 | 2022
solar pv | TRUE | 62226 | N | . | Westminster Renewables, LLC CSG | Westminster Renewables, LLC | 61744 | MA | NEW | NPCC |  | 22 | 2 | NAICS-22 Non-Cogen | PV | SUN | SUN | ISNE | 9336 | 2736 | 2022
onshore wind | TRUE | 62227 | N | . | Seymour Hills Wind Project, LLC | Engie North America | 56201 | TX | WSC | TRE |  | 22 | 2 | NAICS-22 Non-Cogen | WT | WND | WND | ERCO | 465520 | 136436 | 2022
solar pv | FALSE | 62228 | N | . | Otis Elevator Company Solar | Otis Elevator Company | 61756 | SC | SAT | SERC |  | 333 | 6 | Industrial NAICS Non-Cogen | PV | SUN | SUN | DUK | 5859 | 1717 | 2022
solar pv | TRUE | 62233 | N | . | Jefferson Solar | Jefferson Solar | 61750 | SC | SAT | SERC |  | 22 | 2 | NAICS-22 Non-Cogen | PV | SUN | SUN | CPLE | 2245 | 658 | 2022
solar pv | TRUE | 62238 | N | . | Marshall Solar | Marshall Solar | 61755 | SC | SAT | SERC |  | 22 | 2 | NAICS-22 Non-Cogen | PV | SUN | SUN | CPLE | 3856 | 1130 | 2022
solar pv | TRUE | 62239 | N | . | Oak Leaf Solar XXX LLC (CSG) | Greenbacker Renewable Energy Corporation | 60025 | CO | MTN | WECC |  | 22 | 2 | NAICS-22 Non-Cogen | PV | SUN | SUN | PSCO | 12587 | 3689 | 2022
solar pv | TRUE | 62240 | N | . | Burgaw Solar, LLC | CI-II Mitchell Holding LLC | 63184 | NC | SAT | SERC |  | 22 | 2 | NAICS-22 Non-Cogen | PV | SUN | SUN | CPLE | 29449 | 8631 | 2022
solar pv | TRUE | 62241 | N | . | NorWest Energy 9 LLC | Rigel | 64877 | OR | PACC | WECC |  | 22 | 2 | NAICS-22 Non-Cogen | PV | SUN | SUN | PACW | 39116 | 11464 | 2022
solar pv | TRUE | 62242 | N | . | County of San Diego SBRC | MN8 Energy LLC | 61944 | CA | PACC | WECC |  | 22 | 2 | NAICS-22 Non-Cogen | PV | SUN | SUN | CISO | 8168 | 2394 | 2022
solar pv | TRUE | 62243 | N | . | Oak Leaf Solar XXI (CSG) | Greenbacker Renewable Energy Corporation | 60025 | CO | MTN | WECC |  | 22 | 2 | NAICS-22 Non-Cogen | PV | SUN | SUN | PSCO | 11730 | 3438 | 2022
solar pv | TRUE | 62244 | N | . | Oak Leaf Solar XXXI LLC (CSG) | Greenbacker Renewable Energy Corporation | 60025 | CO | MTN | WECC |  | 22 | 2 | NAICS-22 Non-Cogen | PV | SUN | SUN | PSCO | 10832 | 3175 | 2022
solar pv | TRUE | 62245 | N | . | Oak Leaf Solar XXV LLC (CSG) | Greenbacker Renewable Energy Corporation | 60025 | CO | MTN | WECC |  | 22 | 2 | NAICS-22 Non-Cogen | PV | SUN | SUN | PSCO | 10535 | 3088 | 2022
solar pv | TRUE | 62246 | N | . | Target Woodland Solar Project | MN8 Energy LLC | 61944 | CA | PACC | WECC |  | 22 | 2 | NAICS-22 Non-Cogen | PV | SUN | SUN | CISO | 13132 | 3849 | 2022
onshore wind | TRUE | 62247 | N | . | Prevailing Wind Park | AES Distributed Energy | 61012 | SD | WNC | MRO |  | 22 | 2 | NAICS-22 Non-Cogen | WT | WND | WND | SWPP | 3125622 | 916067 | 2022
solar pv | TRUE | 62248 | N | . | Arrow Canyon Solar Hybrid | Arrow Canyon Solar LLC | 61768 | NV | MTN | WECC |  | 22 | 2 | NAICS-22 Non-Cogen | PV | SUN | SUN | NEVP | 100060 | 29326 | 2022
solar pv | TRUE | 62249 | N | . | Misae Solar | Misae Lessee LLC | 63048 | TX | WSC | TRE |  | 22 | 2 | NAICS-22 Non-Cogen | PV | SUN | SUN | ERCO | 1779353 | 521498 | 2022
petroleum | FALSE | 62250 | N | . | NYC-HH-New Bellevue Hospital | NYC-HH-New Bellevue Hospital | 61774 | NY | MAT | NPCC |  | 622 | 4 | Commercial NAICS Non-Cogen | IC | DFO | DFO | NYIS | 767 | 116 | 2022
solar pv | TRUE | 62251 | N | . | Oak Leaf Solar XXXII (CSG) | Greenbacker Renewable Energy Corporation | 60025 | CO | MTN | WECC |  | 22 | 2 | NAICS-22 Non-Cogen | PV | SUN | SUN | PSCO | 11709 | 3432 | 2022
solar pv | TRUE | 62252 | N | . | Oak Leaf Solar XXII LLC (CSG) | Greenbacker Renewable Energy Corporation | 60025 | CO | MTN | WECC |  | 22 | 2 | NAICS-22 Non-Cogen | PV | SUN | SUN | PSCO | 12751 | 3737 | 2022
solar pv | TRUE | 62253 | N | . | Oak Leaf Solar XXIV LLC (CSG) | Greenbacker Renewable Energy Corporation | 60025 | CO | MTN | WECC |  | 22 | 2 | NAICS-22 Non-Cogen | PV | SUN | SUN | PSCO | 11034 | 3234 | 2022
solar pv | TRUE | 62254 | N | . | Oak Leaf Solar XXVI LLC | Greenbacker Renewable Energy Corporation | 60025 | CO | MTN | WECC |  | 22 | 2 | NAICS-22 Non-Cogen | PV | SUN | SUN | PSCO | 10767 | 3156 | 2022
solar pv | TRUE | 62255 | N | . | Oak Leaf Solar XXVIII LLC (CSG) | Greenbacker Renewable Energy Corporation | 60025 | CO | MTN | WECC |  | 22 | 2 | NAICS-22 Non-Cogen | PV | SUN | SUN | PSCO | 11355 | 3328 | 2022
solar pv | TRUE | 62256 | N | . | Oak Leaf Solar XXIII LLC (CSG) | Greenbacker Renewable Energy Corporation | 60025 | CO | MTN | WECC |  | 22 | 2 | NAICS-22 Non-Cogen | PV | SUN | SUN | PSCO | 11309 | 3315 | 2022
other | TRUE | 62257 | N | . | Station 9 Energy Storage System | Town of Braintree - (MA) | 2144 | MA | NEW | NPCC |  | 22 | 1 | Electric Utility | BA | MWH | OTH | ISNE | 0 | -102 | 2022
onshore wind | TRUE | 62258 | N | . | Mesteno | Duke Energy Renewables Services | 65411 | TX | WSC | TRE |  | 22 | 2 | NAICS-22 Non-Cogen | WT | WND | WND | ERCO | 1470867 | 431086 | 2022
onshore wind | TRUE | 62259 | N | . | Ranchero Wind Farm LLC | Ranchero Wind Farm LLC | 61771 | TX | WSC | TRE |  | 22 | 2 | NAICS-22 Non-Cogen | WT | WND | WND | ERCO | 3669361 | 1075428 | 2022
solar pv | TRUE | 62260 | N | . | Trout Creek Solar | AEP Onsite Partners, LLC | 60571 | CO | MTN | WECC |  | 22 | 2 | NAICS-22 Non-Cogen | PV | SUN | SUN | PSCO | 13798 | 4044 | 2022
solar pv | TRUE | 62264 | N | . | Pittsfield 44 - M&W PV | NSTAR Electric Company | 54913 | MA | NEW | NPCC |  | 22 | 1 | Electric Utility | PV | SUN | SUN | ISNE | 5729 | 1679 | 2022
solar pv | TRUE | 62265 | N | . | Lee Site 31 Solar | NSTAR Electric Company | 54913 | MA | NEW | NPCC |  | 22 | 1 | Electric Utility | PV | SUN | SUN | ISNE | 8519 | 2497 | 2022
solar pv | TRUE | 62266 | N | . | Plymouth Solar | NSTAR Electric Company | 54913 | MA | NEW | NPCC |  | 22 | 1 | Electric Utility | PV | SUN | SUN | ISNE | 5633 | 1651 | 2022
solar pv | TRUE | 62267 | N | . | Held Solar Project | DG Minnesota CSG, LLC | 61187 | MN | WNC | MRO |  | 22 | 2 | NAICS-22 Non-Cogen | PV | SUN | SUN | MISO | 20217 | 5925 | 2022
solar pv | TRUE | 62268 | N | . | NorWest Energy 4, LLC | Rigel | 64877 | OR | PACC | WECC |  | 22 | 2 | NAICS-22 Non-Cogen | PV | SUN | SUN | PACW | 38737 | 11353 | 2022
onshore wind | TRUE | 62269 | N | . | Stoneray Power Partners, LLC | EDF Renewable Asset Holdings, Inc. | 57170 | MN | WNC | MRO |  | 22 | 2 | NAICS-22 Non-Cogen | WT | WND | WND | MISO | 1404694 | 411692 | 2022
petroleum | FALSE | 62270 | N | . | Westchester County Medical Center | Westchester County Medical Center | 61802 | NY | MAT | NPCC |  | 622 | 4 | Commercial NAICS Non-Cogen | IC | DFO | DFO | NYIS | 359 | 37 | 2022
petroleum | FALSE | 62271 | N | . | NYPH-Queens | NYPH-Queens | 61800 | NY | MAT | NPCC |  | 622 | 4 | Commercial NAICS Non-Cogen | IC | DFO | DFO | NYIS | 420 | 52 | 2022
solar pv | TRUE | 62272 | N | . | Bly Solar Center | GCL New Energy, Inc. | 60888 | OR | PACC | WECC |  | 22 | 2 | NAICS-22 Non-Cogen | PV | SUN | SUN | PACW | 73395 | 21511 | 2022
solar pv | FALSE | 62274 | N | . | Liberty HS Solar Project | MN8 Energy LLC | 61944 | CA | PACC | WECC |  | 611 | 4 | Commercial NAICS Non-Cogen | PV | SUN | SUN | CISO | 8890 | 2606 | 2022
solar pv | FALSE | 62275 | N | . | Frontier HS Solar Project | MN8 Energy LLC | 61944 | CA | PACC | WECC |  | 611 | 4 | Commercial NAICS Non-Cogen | PV | SUN | SUN | CISO | 8973 | 2630 | 2022
solar pv | FALSE | 62286 | N | . | Xebec 1 | AES Distributed Energy | 61012 | CA | PACC | WECC |  | 493 | 4 | Commercial NAICS Non-Cogen | PV | SUN | SUN | LDWP | 13828 | 4053 | 2022
solar pv | FALSE | 62287 | N | . | Francisco St. Solar | AES Distributed Energy | 61012 | CA | PACC | WECC |  | 493 | 4 | Commercial NAICS Non-Cogen | PV | SUN | SUN | LDWP | 7810 | 2289 | 2022
solar pv | TRUE | 62288 | N | . | Valentine Solar, LLC | EDF Renewable Asset Holdings, Inc. | 57170 | CA | PACC | WECC |  | 22 | 2 | NAICS-22 Non-Cogen | PV | SUN | SUN | CISO | 839909 | 246163 | 2022
natural gas combined cycle | TRUE | 62289 | Y | . | Dearborn Energy Center | DTE Electric Company | 5109 | MI | ENC | RFC |  | 22 | 1 | Electric Utility | CA | NG | NG | MISO | 694 | 6825 | 2022
natural gas combined cycle | TRUE | 62289 | Y | . | Dearborn Energy Center | DTE Electric Company | 5109 | MI | ENC | RFC |  | 22 | 1 | Electric Utility | CT | NG | NG | MISO | 2560435 | 226089 | 2022
onshore wind | TRUE | 62290 | N | . | Polaris Wind Park | DTE Electric Company | 5109 | MI | ENC | RFC |  | 22 | 1 | Electric Utility | WT | WND | WND | MISO | 1702379 | 498939 | 2022
onshore wind | TRUE | 62291 | N | . | Palmer's Creek Wind Farm, LLC | Palmer's Creek Wind Farm, LLC | 61815 | MN | WNC | MRO |  | 22 | 2 | NAICS-22 Non-Cogen | WT | WND | WND | SWPP | 520365 | 152510 | 2022
solar pv | TRUE | 62301 | N | . | Richmond NMCA | AES Distributed Energy | 61012 | RI | NEW | NPCC |  | 22 | 2 | NAICS-22 Non-Cogen | PV | SUN | SUN | ISNE | 21390 | 6269 | 2022
solar pv | TRUE | 62302 | N | . | Founders Homestead Farms Solar | AES Distributed Energy | 61012 | RI | NEW | NPCC |  | 22 | 2 | NAICS-22 Non-Cogen | PV | SUN | SUN | ISNE | 22791 | 6680 | 2022
solar pv | TRUE | 62303 | N | . | Mattas Farms | AES Distributed Energy | 61012 | NY | MAT | NPCC |  | 22 | 2 | NAICS-22 Non-Cogen | PV | SUN | SUN | NYIS | 12344 | 3618 | 2022
solar pv | TRUE | 62304 | N | . | Woodleaf Solar Facility | Duke Energy Carolinas, LLC | 5416 | NC | SAT | SERC |  | 22 | 1 | Electric Utility | PV | SUN | SUN | CPLE | 43789 | 12834 | 2022
solar pv | TRUE | 62305 | N | . | Tipton Solar Park | Indiana Municipal Power Agency | 9234 | IN | ENC | RFC |  | 22 | 1 | Electric Utility | PV | SUN | SUN | MISO | 32367 | 9486 | 2022
solar pv | TRUE | 62306 | N | . | IFF Union Beach Project | NJR Clean Energy Ventures Corporation | 56990 | NJ | MAT | RFC |  | 22 | 2 | NAICS-22 Non-Cogen | PV | SUN | SUN | PJM | 30552 | 8954 | 2022
solar pv | TRUE | 62315 | N | . | Tedder Solar | Tedder Solar | 61836 | SC | SAT | SERC |  | 22 | 2 | NAICS-22 Non-Cogen | PV | SUN | SUN | CPLE | 11587 | 3396 | 2022
solar pv | TRUE | 62318 | N | . | North Stonington Solar Center, LLC | Adapture Renewables, Inc. | 60496 | CT | NEW | NPCC |  | 22 | 2 | NAICS-22 Non-Cogen | PV | SUN | SUN | ISNE | 17712 | 5191 | 2022
hard coal | FALSE | 62319 | Y | . | Western Sugar Cooperative - Billings | Western Sugar Cooperative - Billings | 61819 | MT | MTN | WECC |  | 311 | 7 | Industrial NAICS Cogen | ST | BIT | COL | NWMT | 0 | 0 | 2022
natural gas steam turbine | FALSE | 62319 | Y | . | Western Sugar Cooperative - Billings | Western Sugar Cooperative - Billings | 61819 | MT | MTN | WECC |  | 311 | 7 | Industrial NAICS Cogen | ST | NG | NG | NWMT | 4121 | 362.472 | 2022
hard coal | FALSE | 62319 | Y | . | Western Sugar Cooperative - Billings | Western Sugar Cooperative - Billings | 61819 | MT | MTN | WECC |  | 311 | 7 | Industrial NAICS Cogen | ST | SUB | COL | NWMT | 57703 | 5073.528 | 2022
solar pv | TRUE | 62320 | N | . | Antelope Expansion 1B | AES Distributed Energy | 61012 | CA | PACC | WECC |  | 22 | 2 | NAICS-22 Non-Cogen | PV | SUN | SUN | CISO | 8319 | 2438 | 2022
solar pv | TRUE | 62321 | N | . | Cedar Falls Solar Farm | Altus Power America Management, LLC | 60281 | IA | WNC | MRO |  | 22 | 2 | NAICS-22 Non-Cogen | PV | SUN | SUN | MISO | 8601 | 2521 | 2022
hydro | TRUE | 62322 | N | . | Mechanicville Hydroelectric Station | Mechanicville Hydroelectric Station | 61822 | NY | MAT | NPCC |  | 22 | 2 | NAICS-22 Non-Cogen | HY | WAT | HYC | NYIS | 68659 | 20123 | 2022
solar pv | FALSE | 62323 | N | . | Macy's MD Joppa Solar Project | Northstar Macy's Maryland 2015, LLC | 61821 | MD | SAT | RFC |  | 421 | 4 | Commercial NAICS Non-Cogen | PV | SUN | SUN | PJM | 9863 | 2891 | 2022
solar pv | TRUE | 62324 | N | . | Dynamic - Walpole | AES Distributed Energy | 61012 | MA | NEW | NPCC |  | 22 | 2 | NAICS-22 Non-Cogen | PV | SUN | SUN | ISNE | 10338 | 3030 | 2022
solar pv | FALSE | 62325 | N | . | 46 Meadowlands Parkway | Hartz Solar, LLC | 60268 | NJ | MAT | RFC |  | 421 | 4 | Commercial NAICS Non-Cogen | PV | SUN | SUN | PJM | 9066 | 2657 | 2022
solar pv | FALSE | 62326 | N | . | 77 Metro Way | Hartz Solar, LLC | 60268 | NJ | MAT | RFC |  | 421 | 4 | Commercial NAICS Non-Cogen | PV | SUN | SUN | PJM | 5504 | 1613 | 2022
solar pv | TRUE | 62327 | N | . | Synergen Panorama, LLC CSG | Altus Power America Management, LLC | 60281 | MD | SAT | RFC |  | 22 | 2 | NAICS-22 Non-Cogen | PV | SUN | SUN | PJM | 29898 | 8762 | 2022
solar pv | TRUE | 62328 | N | . | Mill Pond Solar, LLC | Greenbacker Renewable Energy Corporation | 60025 | NC | SAT | SERC |  | 22 | 2 | NAICS-22 Non-Cogen | PV | SUN | SUN | PJM | 37810 | 11081 | 2022
solar pv | TRUE | 62329 | N | . | Jamesville Road Solar, LLC | Greenbacker Renewable Energy Corporation | 60025 | NC | SAT | SERC |  | 22 | 2 | NAICS-22 Non-Cogen | PV | SUN | SUN | PJM | 36927 | 10823 | 2022
solar pv | TRUE | 62330 | N | . | Camden Dam Solar, LLC | Greenbacker Renewable Energy Corporation | 60025 | NC | SAT | SERC |  | 22 | 2 | NAICS-22 Non-Cogen | PV | SUN | SUN | PJM | 37760 | 11067 | 2022
solar pv | TRUE | 62331 | N | . | Sol Phoenix | Greenbacker Renewable Energy Corporation | 60025 | MD | SAT | RFC |  | 22 | 2 | NAICS-22 Non-Cogen | PV | SUN | SUN | PJM | 13119 | 3845 | 2022
solar pv | TRUE | 62332 | N | . | Blue Star | Greenbacker Renewable Energy Corporation | 60025 | MD | SAT | RFC |  | 22 | 2 | NAICS-22 Non-Cogen | PV | SUN | SUN | PJM | 43521 | 12756 | 2022
onshore wind | TRUE | 62333 | N | . | Polk County Renewables, LLC | Polk County Renewables, LLC | 61845 | NE | WNC | MRO |  | 22 | 2 | NAICS-22 Non-Cogen | WT | WND | WND | SWPP | 44144 | 12938 | 2022
solar pv | TRUE | 62335 | N | . | USS Centerfield Solar CSG | Standard Solar | 60531 | MN | WNC | MRO |  | 22 | 2 | NAICS-22 Non-Cogen | PV | SUN | SUN | MISO | 6060 | 1776 | 2022
solar pv | TRUE | 62336 | N | . | USS Webster Solar CSG | Standard Solar | 60531 | MN | WNC | MRO |  | 22 | 2 | NAICS-22 Non-Cogen | PV | SUN | SUN | MISO | 6909 | 2025 | 2022
solar pv | TRUE | 62337 | N | . | USS Lake Patterson Solar CSG | Standard Solar | 60531 | MN | WNC | MRO |  | 22 | 2 | NAICS-22 Non-Cogen | PV | SUN | SUN | MISO | 7249 | 2125 | 2022
solar pv | TRUE | 62339 | N | . | USS Kost Trail Solar CSG | Standard Solar | 60531 | MN | WNC | MRO |  | 22 | 2 | NAICS-22 Non-Cogen | PV | SUN | SUN | MISO | 6513 | 1909 | 2022
solar pv | TRUE | 62340 | N | . | Aulander Holloman Solar, LLC | Aulander Holloman Solar, LLC | 61838 | NC | SAT | SERC |  | 22 | 2 | NAICS-22 Non-Cogen | PV | SUN | SUN | PJM | 662517 | 194173 | 2022
solar pv | TRUE | 62346 | N | . | Trask East Solar | Dominion Renewable Energy | 58468 | SC | SAT | SERC |  | 22 | 2 | NAICS-22 Non-Cogen | PV | SUN | SUN | SCEG | 89376 | 26195 | 2022
solar pv | TRUE | 62347 | N | . | Weaver Solar | Weaver Solar | 61866 | SC | SAT | SERC |  | 22 | 2 | NAICS-22 Non-Cogen | PV | SUN | SUN | CPLE | 11105 | 3255 | 2022
solar pv | TRUE | 62353 | N | . | Yemassee Solar | Dominion Renewable Energy | 58468 | SC | SAT | SERC |  | 22 | 2 | NAICS-22 Non-Cogen | PV | SUN | SUN | SCEG | 76339 | 22373 | 2022
solar pv | FALSE | 62355 | N | . | IKEA Norfolk Rooftop PV System | IKEA Property Inc | 57389 | VA | SAT | SERC |  | 441 | 4 | Commercial NAICS Non-Cogen | PV | SUN | SUN | PJM | 5334 | 1563 | 2022
onshore wind | TRUE | 62356 | N | . | Lockett Windfarm | Lockett Windfarm, LLC | 61886 | TX | WSC | TRE |  | 22 | 2 | NAICS-22 Non-Cogen | WT | WND | WND | ERCO | 2630443 | 770939 | 2022
solar pv | TRUE | 62357 | N | . | Gloversville Landfill Solar | Gloversville Community Solar LLC | 61888 | NY | MAT | NPCC |  | 22 | 2 | NAICS-22 Non-Cogen | PV | SUN | SUN | NYIS | 26818 | 7860 | 2022
solar pv | TRUE | 62358 | N | . | USS King 2 CSG | Standard Solar | 60531 | MN | WNC | MRO |  | 22 | 2 | NAICS-22 Non-Cogen | PV | SUN | SUN | MISO | 7006 | 2053 | 2022
solar pv | TRUE | 62359 | N | . | USS Eggo Solar CSG | Standard Solar | 60531 | MN | WNC | MRO |  | 22 | 2 | NAICS-22 Non-Cogen | PV | SUN | SUN | MISO | 6958 | 2039 | 2022
solar pv | TRUE | 62360 | N | . | USS DVL Solar CSG | Standard Solar | 60531 | MN | WNC | MRO |  | 22 | 2 | NAICS-22 Non-Cogen | PV | SUN | SUN | MISO | 6550 | 1920 | 2022
solar pv | TRUE | 62363 | N | . | Barre Solar III LLC | AES Distributed Energy | 61012 | MA | NEW | NPCC |  | 22 | 2 | NAICS-22 Non-Cogen | PV | SUN | SUN | ISNE | 5732 | 1680 | 2022
onshore wind | TRUE | 62364 | N | . | Nobles 2 Wind Project | Nobles 2 Power Partners, LLC | 61890 | MN | WNC | MRO |  | 22 | 2 | NAICS-22 Non-Cogen | WT | WND | WND | MISO | 3724745 | 1091660 | 2022
solar pv | TRUE | 62365 | N | . | Wright Kirby 1-5 CSG | Standard Solar | 60531 | MN | WNC | MRO |  | 22 | 2 | NAICS-22 Non-Cogen | PV | SUN | SUN | MISO | 29071 | 8520 | 2022
petroleum | FALSE | 62366 | N | . | NYP-Lower Manhattan Hospital | NYP-Lower Manhattan Hospital | 61892 | NY | MAT | NPCC |  | 622 | 4 | Commercial NAICS Non-Cogen | IC | DFO | DFO | NYIS | 254 | 19 | 2022
solar pv | TRUE | 62367 | N | . | SR Arlington II | SR Arlington II MT, LLC | 61899 | GA | SAT | SERC |  | 22 | 2 | NAICS-22 Non-Cogen | PV | SUN | SUN | SOCO | 743774 | 217988 | 2022
solar pv | TRUE | 62368 | N | . | BWC Origination 18 | BWC Origination 18, LLC | 61894 | MA | NEW | NPCC |  | 22 | 2 | NAICS-22 Non-Cogen | PV | SUN | SUN | ISNE | 27220 | 7978 | 2022
solar pv | TRUE | 62369 | N | . | BWC Gibbs Brook | BWC Gibbs Brook, LLC | 61895 | MA | NEW | NPCC |  | 22 | 2 | NAICS-22 Non-Cogen | PV | SUN | SUN | ISNE | 21994 | 6446 | 2022
solar pv | TRUE | 62370 | N | . | BWC Wareham River | BWC Wareham River, LLC | 61896 | MA | NEW | NPCC |  | 22 | 2 | NAICS-22 Non-Cogen | PV | SUN | SUN | ISNE | 6489 | 1902 | 2022
solar pv | TRUE | 62371 | N | . | BWC Harlow Brook | BWC Harlow Brook, LLC | 61897 | MA | NEW | NPCC |  | 22 | 2 | NAICS-22 Non-Cogen | PV | SUN | SUN | ISNE | 7376 | 2162 | 2022
solar pv | TRUE | 62372 | N | . | BWC Pocasset River | BWC Pocasset River, LLC | 61898 | MA | NEW | NPCC |  | 22 | 2 | NAICS-22 Non-Cogen | PV | SUN | SUN | ISNE | 7897 | 2314 | 2022
other | TRUE | 62373 | N | . | I25 Battery Storage | United Power, Inc | 19499 | CO | MTN | WECC |  | 22 | 1 | Electric Utility | BA | MWH | OTH | WACM | 0 | -336 | 2022
solar pv | TRUE | 62374 | N | . | JBAB - Washington DC | JBAB Solar I, LLC. | 61907 | DC | SAT | RFC |  | 22 | 2 | NAICS-22 Non-Cogen | PV | SUN | SUN | PJM | 29945 | 8776 | 2022
solar pv | TRUE | 62375 | N | . | Dougherty County Solar, LLC | Dougherty County Solar, LLC | 61911 | GA | SAT | SERC |  | 22 | 2 | NAICS-22 Non-Cogen | PV | SUN | SUN | SOCO | 983740 | 288318 | 2022
solar pv | TRUE | 62376 | N | . | Grazing Yak Solar | Grazing Yak Solar, LLC | 61912 | CO | MTN | WECC |  | 22 | 2 | NAICS-22 Non-Cogen | PV | SUN | SUN | WACM | 293636 | 86060 | 2022
solar pv | TRUE | 62377 | N | . | Moody Air Force Base Solar | Georgia Power Co | 7140 | GA | SAT | SERC |  | 22 | 1 | Electric Utility | PV | SUN | SUN | SOCO | 337129 | 98807 | 2022
solar pv | TRUE | 62378 | N | . | CFW Solar X LLC - Vaughn | Valta Energy | 61980 | CA | PACC | WECC |  | 22 | 2 | NAICS-22 Non-Cogen | PV | SUN | SUN | LDWP | 11670 | 3420 | 2022
onshore wind | TRUE | 62380 | N | . | Emmons-Logan Wind, LLC | Emmons-Logan Wind, LLC | 61915 | ND | WNC | MRO |  | 22 | 2 | NAICS-22 Non-Cogen | WT | WND | WND | MISO | 2781462 | 815200 | 2022
other | TRUE | 62381 | N | . | GMP Solar/Storage-Milton Hybrid | Green Mountain Power Corp | 7601 | VT | NEW | NPCC |  | 22 | 1 | Electric Utility | BA | MWH | OTH | ISNE | 0 | 1016 | 2022
solar pv | TRUE | 62381 | N | . | GMP Solar/Storage-Milton Hybrid | Green Mountain Power Corp | 7601 | VT | NEW | NPCC |  | 22 | 1 | Electric Utility | PV | SUN | SUN | ISNE | 26994 | 7911 | 2022
other | TRUE | 62382 | N | . | GMP Solar/Storage-Ferrisburgh Hybrid | Green Mountain Power Corp | 7601 | VT | NEW | NPCC |  | 22 | 1 | Electric Utility | BA | MWH | OTH | ISNE | 0 | 1003 | 2022
solar pv | TRUE | 62382 | N | . | GMP Solar/Storage-Ferrisburgh Hybrid | Green Mountain Power Corp | 7601 | VT | NEW | NPCC |  | 22 | 1 | Electric Utility | PV | SUN | SUN | ISNE | 30400 | 8910 | 2022
other | TRUE | 62383 | N | . | GMP Solar/Storage-Essex Hybrid | Green Mountain Power Corp | 7601 | VT | NEW | NPCC |  | 22 | 1 | Electric Utility | BA | MWH | OTH | ISNE | 0 | 746 | 2022
solar pv | TRUE | 62383 | N | . | GMP Solar/Storage-Essex Hybrid | Green Mountain Power Corp | 7601 | VT | NEW | NPCC |  | 22 | 1 | Electric Utility | PV | SUN | SUN | ISNE | 25088 | 7353 | 2022
solar pv | TRUE | 62389 | N | . | Pasto Solar | Spencer-Tioga Solar, LLC | 61916 | NY | MAT | NPCC |  | 22 | 2 | NAICS-22 Non-Cogen | PV | SUN | SUN | NYIS | 90721 | 26589 | 2022
solar pv | TRUE | 62392 | N | . | Guyton Community Solar | Georgia Power Co | 7140 | GA | SAT | SERC |  | 22 | 1 | Electric Utility | PV | SUN | SUN | SOCO | 25015 | 7331 | 2022
solar pv | TRUE | 62393 | N | . | Atlanta Falcons Solar | Georgia Power Co | 7140 | GA | SAT | SERC |  | 22 | 1 | Electric Utility | PV | SUN | SUN | SOCO | 4258 | 1248 | 2022
solar pv | TRUE | 62394 | N | . | Sweetbay Solar Center | Florida Power & Light Co | 6452 | FL | SAT | SERC |  | 22 | 1 | Electric Utility | PV | SUN | SUN | FPL | 465063 | 136302 | 2022
solar pv | TRUE | 62395 | N | . | Bell Bay Solar Farm | Bell Bay Solar Farm | 61927 | SC | SAT | SERC |  | 22 | 1 | Electric Utility | PV | SUN | SUN | SC | 8864 | 2598 | 2022
solar pv | TRUE | 62396 | N | . | Jamison Solar Farm | Jamison Solar Farm | 61928 | SC | SAT | SERC |  | 22 | 1 | Electric Utility | PV | SUN | SUN | SC | 7178 | 2104 | 2022
solar pv | TRUE | 62397 | N | . | Runway Solar Farm | Runway Solar Farm | 61929 | SC | SAT | SERC |  | 22 | 1 | Electric Utility | PV | SUN | SUN | SC | 12550 | 3678 | 2022
petroleum | FALSE | 62398 | N | . | Albert Einstein College of Medicine | Albert Einstein College of Medicine | 61936 | NY | MAT | NPCC |  | 622 | 4 | Commercial NAICS Non-Cogen | IC | DFO | DFO | NYIS | 470 | 23 | 2022
solar pv | TRUE | 62399 | N | . | Sage Solar I-III | CI III VK I TE Partnership LLC | 61934 | UT | MTN | WECC |  | 22 | 2 | NAICS-22 Non-Cogen | PV | SUN | SUN | PACE | 427738 | 125363 | 2022
solar pv | TRUE | 62405 | N | . | UMCES Ground Mount | Standard Solar | 60531 | MD | SAT | RFC |  | 22 | 2 | NAICS-22 Non-Cogen | PV | SUN | SUN | PJM | 12342 | 3617 | 2022
solar pv | TRUE | 62406 | N | . | City of Gallup Solar | Standard Solar | 60531 | NM | MTN | WECC |  | 22 | 2 | NAICS-22 Non-Cogen | PV | SUN | SUN | PNM | 48348 | 14170 | 2022
solar pv | TRUE | 62407 | N | . | Anne Arundel County Public Schools | Standard Solar | 60531 | MD | SAT | RFC |  | 22 | 2 | NAICS-22 Non-Cogen | PV | SUN | SUN | PJM | 6611 | 1938 | 2022
solar pv | TRUE | 62408 | N | . | Fort Indiantown Gap | Standard Solar | 60531 | PA | MAT | RFC |  | 22 | 2 | NAICS-22 Non-Cogen | PV | SUN | SUN | PJM | 17661 | 5176 | 2022
solar pv | TRUE | 62409 | N | . | Waynesboro Community Solar | Georgia Power Co | 7140 | GA | SAT | SERC |  | 22 | 1 | Electric Utility | PV | SUN | SUN | SOCO | 15710 | 4604 | 2022
onshore wind | TRUE | 62411 | N | . | Griffin Trail Wind | Griffin Trail Wind, LLC | 61942 | TX | WSC | TRE |  | 22 | 2 | NAICS-22 Non-Cogen | WT | WND | WND | ERCO | 2945081 | 863154 | 2022
solar pv | TRUE | 62412 | N | . | Daum Solar | Middlesex-Yates Solar, LLC | 61925 | NY | MAT | NPCC |  | 22 | 2 | NAICS-22 Non-Cogen | PV | SUN | SUN | NYIS | 21189 | 6210 | 2022
solar pv | TRUE | 62413 | N | . | Ellis Solar | Dryden-Tompkins Solar I, LLC | 61926 | NY | MAT | NPCC |  | 22 | 2 | NAICS-22 Non-Cogen | PV | SUN | SUN | NYIS | 95943 | 28120 | 2022
solar pv | TRUE | 62414 | N | . | Lady Slipper Solar Array CSG | AEP Onsite Partners, LLC | 60571 | MN | WNC | MRO |  | 22 | 2 | NAICS-22 Non-Cogen | PV | SUN | SUN | MISO | 25221 | 7392 | 2022
solar pv | TRUE | 62415 | N | . | West of the Pecos Solar | RWE Renewables Americas, LLC | 56215 | TX | WSC | TRE |  | 22 | 2 | NAICS-22 Non-Cogen | PV | SUN | SUN | ERCO | 880473 | 258052 | 2022
onshore wind | TRUE | 62416 | N | . | Cranell Wind Farm LLC | RWE Renewables Americas, LLC | 56215 | TX | WSC | TRE |  | 22 | 2 | NAICS-22 Non-Cogen | WT | WND | WND | ERCO | 2019812 | 591973 | 2022
onshore wind | TRUE | 62417 | N | . | Peyton Creek Wind Farm LLC | RWE Renewables Americas, LLC | 56215 | TX | WSC | TRE |  | 22 | 2 | NAICS-22 Non-Cogen | WT | WND | WND | ERCO | 1392460 | 408107 | 2022
biomass | FALSE | 62418 | N | . | Verwey-Hanford Dairy Digester #2 | Hanford Renewable Energy LLC | 61952 | CA | PACC | WECC |  | 112 | 6 | Industrial NAICS Non-Cogen | IC | OBG | ORW | CISO | 62298 | 5795 | 2022
biomass | FALSE | 62419 | N | . | Verwey-Hanford Dairy Digester #3 | Hanford Renewable Energy LLC | 61952 | CA | PACC | WECC |  | 112 | 6 | Industrial NAICS Non-Cogen | IC | OBG | ORW | CISO | 73021 | 5738 | 2022
solar pv | TRUE | 62420 | N | . | Prairie State Solar Project | Prairie State Solar, LLC | 61946 | IL | ENC | SERC |  | 22 | 2 | NAICS-22 Non-Cogen | PV | SUN | SUN | MISO | 793137 | 232455 | 2022
petroleum | FALSE | 62421 | N | . | NYP-Hudson Valley Hospital Center | NYP-Hudson Valley Hospital Center | 61947 | NY | MAT | NPCC |  | 622 | 4 | Commercial NAICS Non-Cogen | IC | DFO | DFO | NYIS | 1113 | 31 | 2022
solar pv | TRUE | 62422 | N | . | Assembly Solar Project | Assembly Solar I, LLC | 61949 | MI | ENC | RFC |  | 22 | 2 | NAICS-22 Non-Cogen | PV | SUN | SUN | MISO | 346174 | 101458 | 2022
petroleum | FALSE | 62423 | N | . | Regeneron Pharmaceuticals Inc. | Regeneron Pharmaceuticals Inc. | 61948 | NY | MAT | NPCC |  | 622 | 4 | Commercial NAICS Non-Cogen | IC | DFO | DFO | NYIS | 1642 | 115.796 | 2022
natural gas peaker | FALSE | 62423 | N | . | Regeneron Pharmaceuticals Inc. | Regeneron Pharmaceuticals Inc. | 61948 | NY | MAT | NPCC |  | 622 | 4 | Commercial NAICS Non-Cogen | IC | NG | NG | NYIS | 99 | 7.204 | 2022
onshore wind | TRUE | 62431 | N | . | Willow Creek Wind Power LLC | Willow Creek Wind Power LLC | 61981 | SD | WNC | MRO |  | 22 | 2 | NAICS-22 Non-Cogen | WT | WND | WND | SWPP | 1473700 | 431917 | 2022
solar pv | TRUE | 62436 | N | . | SR Arlington I | SR Arlington, LLC | 61900 | GA | SAT | SERC |  | 22 | 2 | NAICS-22 Non-Cogen | PV | SUN | SUN | SOCO | 166774 | 48879 | 2022
solar pv | TRUE | 62438 | N | . | Heller 400M | Marina Energy LLC | 56997 | NJ | MAT | RFC |  | 22 | 2 | NAICS-22 Non-Cogen | PV | SUN | SUN | PJM | 4985 | 1461 | 2022
solar pv | TRUE | 62439 | N | . | Owens Corning | MN8 Energy LLC | 61944 | NJ | MAT | RFC |  | 22 | 2 | NAICS-22 Non-Cogen | PV | SUN | SUN | PJM | 16388 | 4803 | 2022
solar pv | TRUE | 62440 | N | . | Techren Solar V | Techren Solar V LLC | 61954 | NV | MTN | WECC |  | 22 | 2 | NAICS-22 Non-Cogen | PV | SUN | SUN | NEVP | 458739 | 134449 | 2022
solar pv | TRUE | 62442 | N | . | Lake Region Community Hybrid, LLC | Lake Region Community Hybrid, LLC | 61893 | MN | WNC | MRO |  | 22 | 2 | NAICS-22 Non-Cogen | PV | SUN | SUN | MISO | 0 | 0 | 2022
onshore wind | TRUE | 62442 | N | . | Lake Region Community Hybrid, LLC | Lake Region Community Hybrid, LLC | 61893 | MN | WNC | MRO |  | 22 | 2 | NAICS-22 Non-Cogen | WT | WND | WND | MISO | 30833 | 9036 | 2022
solar pv | TRUE | 62443 | N | . | Westminster | MN8 Energy LLC | 61944 | VT | NEW | NPCC |  | 22 | 2 | NAICS-22 Non-Cogen | PV | SUN | SUN | ISNE | 9946 | 2915 | 2022
other | TRUE | 62444 | N | . | Meyersdale Battery | GlidePath Power Operations LLC | 61728 | PA | MAT | RFC |  | 22 | 2 | NAICS-22 Non-Cogen | BA | MWH | OTH | PJM | 0 | -4123 | 2022
onshore wind | TRUE | 62445 | N | . | Busch Ranch II Wind Farm | Black Hills Electric Generation LLC | 61973 | CO | MTN | WECC |  | 22 | 2 | NAICS-22 Non-Cogen | WT | WND | WND | PSCO | 651082 | 190821 | 2022
petroleum | FALSE | 62446 | N | . | JLL-One Rockwood Road | JLL-One Rockwood Road | 61955 | NY | MAT | NPCC |  | 622 | 4 | Commercial NAICS Non-Cogen | IC | DFO | DFO | NYIS | 132 | 14 | 2022
petroleum | FALSE | 62447 | N | . | Mount Sinai South Nassau Hospital | Mount Sinai South Nassau Hospital | 61956 | NY | MAT | NPCC |  | 622 | 4 | Commercial NAICS Non-Cogen | IC | DFO | DFO | NYIS | 319 | 43 | 2022
solar pv | TRUE | 62448 | N | . | Lapetus | Duke Energy Renewables Services | 65411 | TX | WSC | TRE |  | 22 | 2 | NAICS-22 Non-Cogen | PV | SUN | SUN | ERCO | 770000 | 225674 | 2022
natural gas peaker | FALSE | 62449 | Y | . | Kimberly Clark Mobile - CHP Plant | Kimberly Clark - Mobile Alabama | 61964 | AL | ESC | SERC |  | 322 | 7 | Industrial NAICS Cogen | GT | NG | NG | SOCO | 3659545 | 344588 | 2022
petroleum | FALSE | 62450 | N | . | St. Johns Episcopal Hospital | St. Johns Episcopal Hospital | 61965 | NY | MAT | NPCC |  | 622 | 4 | Commercial NAICS Non-Cogen | IC | DFO | DFO | NYIS | 111 | 22 | 2022
solar pv | TRUE | 62451 | N | . | Rantoul Solar | Altorfer Inc. | 61969 | IL | ENC | SERC |  | 22 | 2 | NAICS-22 Non-Cogen | PV | SUN | SUN | MISO | 10983 | 3219 | 2022
petroleum | FALSE | 62452 | N | . | St. Joseph Hospital | St. Joseph Hospital (NY) | 61970 | NY | MAT | NPCC |  | 622 | 4 | Commercial NAICS Non-Cogen | IC | DFO | DFO | NYIS | 73 | 11 | 2022
petroleum | FALSE | 62453 | N | . | Mt.Sinai-St.Lukes Roosevelt Hosp. Center | Mt.Sinai-St.Lukes Rsvlt. Hospital Center | 61971 | NY | MAT | NPCC |  | 622 | 4 | Commercial NAICS Non-Cogen | IC | DFO | DFO | NYIS | 420 | 42 | 2022
solar pv | TRUE | 62454 | N | . | Lakewood Cheddar School | MN8 Energy LLC | 61944 | NJ | MAT | RFC |  | 22 | 2 | NAICS-22 Non-Cogen | PV | SUN | SUN | PJM | 5058 | 1482 | 2022
other | TRUE | 62455 | N | . | Digital Fairfield | Bloom Energy | 57128 | CT | NEW | RFC |  | 22 | 2 | NAICS-22 Non-Cogen | FC | NG | NG | ISNE | 80334 | 10507 | 2022
other | TRUE | 62456 | N | . | Regeneron Tarrytown | Bloom Energy | 57128 | NY | MAT | NPCC |  | 22 | 2 | NAICS-22 Non-Cogen | FC | NG | NG | NYIS | 65876 | 8880 | 2022
other | TRUE | 62458 | N | . | Ratkovich Alhambra | Bloom Energy | 57128 | CA | PACC | WECC |  | 22 | 2 | NAICS-22 Non-Cogen | FC | NG | NG | CISO | 40624 | 4548 | 2022
other | TRUE | 62459 | N | . | Micro Santa Clara | Bloom Energy | 57128 | CA | PACC | WECC |  | 22 | 2 | NAICS-22 Non-Cogen | FC | NG | NG | CISO | 27373 | 4221 | 2022
petroleum | TRUE | 62461 | N | . | Farmers Electric Cooperative - Kalona | Farmers Electric Coop - (IA) | 6168 | IA | WNC | MRO |  | 22 | 1 | Electric Utility | IC | DFO | DFO | MISO | 672 | 82 | 2022
solar pv | TRUE | 62462 | N | . | Muscle Shoals | Muscle Shoals Solar, LLC | 63647 | AL | ESC | SERC |  | 22 | 2 | NAICS-22 Non-Cogen | PV | SUN | SUN | TVA | 1671919 | 490011 | 2022
solar pv | TRUE | 62463 | N | . | Little Bear 3 | Longroad Energy Services LLC | 61219 | CA | PACC | WECC |  | 22 | 2 | NAICS-22 Non-Cogen | PV | SUN | SUN | CISO | 158852 | 46557 | 2022
solar pv | TRUE | 62464 | N | . | Little Bear 4 | Longroad Energy Services LLC | 61219 | CA | PACC | WECC |  | 22 | 2 | NAICS-22 Non-Cogen | PV | SUN | SUN | CISO | 363355 | 106493 | 2022
solar pv | TRUE | 62465 | N | . | Little Bear 5 | Longroad Energy Services LLC | 61219 | CA | PACC | WECC |  | 22 | 2 | NAICS-22 Non-Cogen | PV | SUN | SUN | CISO | 330286 | 96802 | 2022
solar pv | TRUE | 62467 | N | . | Vista Solar Energy Center | PNM Resources | 59300 | NM | MTN | WECC |  | 22 | 1 | Electric Utility | PV | SUN | SUN | PNM | 86122 | 25241 | 2022
solar pv | TRUE | 62468 | N | . | Music City Community Solar | Nashville Electric Service | 13216 | TN | ESC | SERC |  | 22 | 1 | Electric Utility | PV | SUN | SUN | TVA | 9404 | 2756 | 2022
solar pv | TRUE | 62469 | N | . | Cove Mountain Solar | Cove Mountain Solar LLC | 62802 | UT | MTN | WECC |  | 22 | 2 | NAICS-22 Non-Cogen | PV | SUN | SUN | PACE | 551277 | 161570 | 2022
solar pv | TRUE | 62470 | N | . | Cove Mountain Solar 2 | Cove Mountain Solar 2 LLC | 62803 | UT | MTN | WECC |  | 22 | 2 | NAICS-22 Non-Cogen | PV | SUN | SUN | PACE | 1130351 | 331287 | 2022
solar pv | TRUE | 62471 | N | . | Washington St Community Solar Farm #4 | Generate Capital | 61194 | NY | MAT | NPCC |  | 22 | 2 | NAICS-22 Non-Cogen | PV | SUN | SUN | NYIS | 13375 | 3920 | 2022
solar pv | TRUE | 62472 | N | . | Washington St Community Solar Farm #1 | Generate Capital | 61194 | NY | MAT | NPCC |  | 22 | 2 | NAICS-22 Non-Cogen | PV | SUN | SUN | NYIS | 10664 | 3125 | 2022
solar pv | TRUE | 62473 | N | . | Washington St Community Solar Farm #3 | Generate Capital | 61194 | NY | MAT | NPCC |  | 22 | 2 | NAICS-22 Non-Cogen | PV | SUN | SUN | NYIS | 7732 | 2266 | 2022
solar pv | TRUE | 62474 | N | . | Gaskill Rd Community Solar Farm CSG | Delaware River Solar, LLC | 61610 | NY | MAT | NPCC |  | 22 | 2 | NAICS-22 Non-Cogen | PV | SUN | SUN | NYIS | 18438 | 5404 | 2022
onshore wind | TRUE | 62475 | N | . | Kings Point Wind Energy Center | Empire District Electric Co | 5860 | MO | WNC | MRO |  | 22 | 1 | Electric Utility | WT | WND | WND | SWPP | 1736817 | 509032 | 2022
solar pv | TRUE | 62476 | N | . | Big Tree Community Solar Farm | Generate Capital | 61194 | NY | MAT | NPCC |  | 22 | 2 | NAICS-22 Non-Cogen | PV | SUN | SUN | NYIS | 10563 | 3096 | 2022
solar pv | TRUE | 62477 | N | . | Dryden Rd #2 Community Solar Farm CSG | Delaware River Solar, LLC | 61610 | NY | MAT | NPCC |  | 22 | 2 | NAICS-22 Non-Cogen | PV | SUN | SUN | NYIS | 4250 | 1245 | 2022
onshore wind | TRUE | 62478 | N | . | North Fork Ridge Wind Energy Center | Empire District Electric Co | 5860 | MO | WNC | MRO |  | 22 | 1 | Electric Utility | WT | WND | WND | SWPP | 1802231 | 528204 | 2022
solar pv | TRUE | 62479 | N | . | Woodoak Drive Community Solar Farm CSG | Delaware River Solar, LLC | 61610 | NY | MAT | NPCC |  | 22 | 2 | NAICS-22 Non-Cogen | PV | SUN | SUN | NYIS | 11172 | 3274 | 2022
solar pv | TRUE | 62480 | N | . | Burritt Rd Community Solar Farm | Generate Capital | 61194 | NY | MAT | NPCC |  | 22 | 2 | NAICS-22 Non-Cogen | PV | SUN | SUN | NYIS | 11233 | 3292 | 2022
onshore wind | TRUE | 62481 | N | . | Neosho Ridge Wind Energy Center | Empire District Electric Co | 5860 | KS | WNC | MRO |  | 22 | 1 | Electric Utility | WT | WND | WND | SWPP | 1720778 | 504331 | 2022
onshore wind | TRUE | 62482 | N | . | Beech Ridge II Wind Energy Center | Southern Power Co | 17650 | WV | SAT | RFC |  | 22 | 2 | NAICS-22 Non-Cogen | WT | WND | WND | PJM | 455940 | 133628 | 2022
solar pv | TRUE | 62483 | N | . | Taygete Energy Project LLC | 7X Energy, Inc. | 62006 | TX | WSC | TRE |  | 22 | 2 | NAICS-22 Non-Cogen | PV | SUN | SUN | ERCO | 1998982 | 585868 | 2022
solar pv | TRUE | 62484 | N | . | Crawfordsville 2 Solar Park | Indiana Municipal Power Agency | 9234 | IN | ENC | RFC |  | 22 | 1 | Electric Utility | PV | SUN | SUN | MISO | 38872 | 11393 | 2022
solar pv | TRUE | 62485 | N | . | Crawfordsville 3 Solar Park | Indiana Municipal Power Agency | 9234 | IN | ENC | RFC |  | 22 | 1 | Electric Utility | PV | SUN | SUN | MISO | 28848 | 8455 | 2022
solar pv | TRUE | 62486 | N | . | CMR Solar LLC | CMR Solar, LLC | 62003 | NY | MAT | NPCC |  | 22 | 2 | NAICS-22 Non-Cogen | PV | SUN | SUN | NYIS | 12587 | 3689 | 2022
solar pv | TRUE | 62487 | N | . | Flowers Solar LLC | Flowers Solar LLC | 62004 | NC | SAT | SERC |  | 22 | 2 | NAICS-22 Non-Cogen | PV | SUN | SUN | CPLE | 28452 | 8339 | 2022
onshore wind | TRUE | 62488 | N | . | Prairie Queen Wind Farm | Prairie Queen Wind Farm LLC | 62010 | KS | WNC | MRO |  | 22 | 2 | NAICS-22 Non-Cogen | WT | WND | WND | SWPP | 2123401 | 622333 | 2022
onshore wind | TRUE | 62489 | N | . | Crossing Trails Wind Power Project LLC. | EDP Renewables North America LLC | 61785 | CO | MTN | WECC |  | 22 | 2 | NAICS-22 Non-Cogen | WT | WND | WND | WACM | 1430051 | 419124 | 2022
other | TRUE | 62490 | N | . | Echo River Solar | Florida Power & Light Co | 6452 | FL | SAT | SERC |  | 22 | 1 | Electric Utility | BA | MWH | OTH | FPL | 0 | -7 | 2022
solar pv | TRUE | 62490 | N | . | Echo River Solar | Florida Power & Light Co | 6452 | FL | SAT | SERC |  | 22 | 1 | Electric Utility | PV | SUN | SUN | FPL | 600467 | 175987 | 2022
solar pv | TRUE | 62491 | N | . | Okeechobee Solar | Florida Power & Light Co | 6452 | FL | SAT | SERC |  | 22 | 1 | Electric Utility | PV | SUN | SUN | FPL | 550612 | 161375 | 2022
natural gas peaker | TRUE | 62492 | N | . | DTE Atlantic, LLC | DTE Atlantic, LLC | 63875 | NJ | MAT | RFC |  | 22 | 2 | NAICS-22 Non-Cogen | GT | NG | NG | PJM | 711489 | 54389 | 2022
solar pv | TRUE | 62493 | N | . | Southfork Solar | Florida Power & Light Co | 6452 | FL | SAT | SERC |  | 22 | 1 | Electric Utility | PV | SUN | SUN | FPL | 614129 | 179991 | 2022
onshore wind | TRUE | 62494 | N | . | Skeleton Creek Energy Center Hybrid | Skeleton Creek Energy Center | 62023 | OK | WSC | MRO |  | 22 | 2 | NAICS-22 Non-Cogen | WT | WND | WND | SWPP | 3495707 | 1024533 | 2022
solar pv | TRUE | 62495 | N | . | Palmer Solar | Duke Energy Renewables Services | 65411 | CO | MTN | WECC |  | 22 | 2 | NAICS-22 Non-Cogen | PV | SUN | SUN | WACM | 518194 | 151874 | 2022
solar pv | TRUE | 62496 | N | . | Telegraph Rd #1 Community Solar Farm | Generate Capital | 61194 | NY | MAT | NPCC |  | 22 | 2 | NAICS-22 Non-Cogen | PV | SUN | SUN | NYIS | 19187 | 5623 | 2022
solar pv | TRUE | 62498 | N | . | Telegraph Rd #2 Community Solar Farm | Generate Capital | 61194 | NY | MAT | NPCC |  | 22 | 2 | NAICS-22 Non-Cogen | PV | SUN | SUN | NYIS | 9912 | 2905 | 2022
solar pv | TRUE | 62500 | N | . | Route 19 #1 Community Solar Farm | Generate Capital | 61194 | NY | MAT | NPCC |  | 22 | 2 | NAICS-22 Non-Cogen | PV | SUN | SUN | NYIS | 9895 | 2900 | 2022
solar pv | TRUE | 62502 | N | . | Route 19 #2 Community Solar Farm | Generate Capital | 61194 | NY | MAT | NPCC |  | 22 | 2 | NAICS-22 Non-Cogen | PV | SUN | SUN | NYIS | 23778 | 6969 | 2022
solar pv | TRUE | 62503 | N | . | Winchendon Landfill Solar | Onyx Asset Services Group | 60584 | MA | NEW | NPCC |  | 22 | 2 | NAICS-22 Non-Cogen | PV | SUN | SUN | ISNE | 11347 | 3326 | 2022
solar pv | TRUE | 62504 | N | . | Frey Rd #1 Community Solar Farm | KSI II Consolidated, LLC | 63244 | NY | MAT | NPCC |  | 22 | 2 | NAICS-22 Non-Cogen | PV | SUN | SUN | NYIS | 8561 | 2509 | 2022
solar pv | TRUE | 62505 | N | . | G.S.E. One LLC | GSEone | 64418 | TX | WSC | TRE |  | 22 | 2 | NAICS-22 Non-Cogen | PV | SUN | SUN | ERCO | 661309 | 193819 | 2022
solar pv | TRUE | 62507 | N | . | County Route 11 Community Solar Farm | KSI II Consolidated, LLC | 63244 | NY | MAT | NPCC |  | 22 | 2 | NAICS-22 Non-Cogen | PV | SUN | SUN | NYIS | 21836 | 6400 | 2022
solar pv | TRUE | 62508 | N | . | Furnace Rd Community Solar Farm | KSI II Consolidated, LLC | 63244 | NY | MAT | NPCC |  | 22 | 2 | NAICS-22 Non-Cogen | PV | SUN | SUN | NYIS | 16105 | 4720 | 2022
onshore wind | TRUE | 62516 | N | . | TB Flats | PacifiCorp | 14354 | WY | MTN | WECC |  | 22 | 1 | Electric Utility | WT | WND | WND | PACE | 5080421 | 1488986 | 2022
solar pv | TRUE | 62517 | N | . | Yellow Mills Rd #1 Community Solar Farm | Generate Capital | 61194 | NY | MAT | NPCC |  | 22 | 2 | NAICS-22 Non-Cogen | PV | SUN | SUN | NYIS | 126 | 37 | 2022
solar pv | TRUE | 62518 | N | . | Yellow Mills Rd #2 Community Solar Farm | Generate Capital | 61194 | NY | MAT | NPCC |  | 22 | 2 | NAICS-22 Non-Cogen | PV | SUN | SUN | NYIS | 123 | 36 | 2022
solar pv | TRUE | 62519 | N | . | Yellow Mills Rd #3 Community Solar Farm | Generate Capital | 61194 | NY | MAT | NPCC |  | 22 | 2 | NAICS-22 Non-Cogen | PV | SUN | SUN | NYIS | 82 | 24 | 2022
solar pv | TRUE | 62521 | N | . | Frey Rd #2 Community Solar Farm | KSI II Consolidated, LLC | 63244 | NY | MAT | NPCC |  | 22 | 2 | NAICS-22 Non-Cogen | PV | SUN | SUN | NYIS | 8528 | 2500 | 2022
solar pv | TRUE | 62524 | N | . | Route 22 Community Solar Farm CSG | KSI II Consolidated, LLC | 63244 | NY | MAT | NPCC |  | 22 | 2 | NAICS-22 Non-Cogen | PV | SUN | SUN | NYIS | 21255 | 6230 | 2022
solar pv | TRUE | 62525 | N | . | Villa Roma Rd #1 | Generate Capital | 61194 | NY | MAT | NPCC |  | 22 | 2 | NAICS-22 Non-Cogen | PV | SUN | SUN | NYIS | 10497 | 3076 | 2022
solar pv | TRUE | 62526 | N | . | Villa Roma Rd #2 | Generate Capital | 61194 | NY | MAT | NPCC |  | 22 | 2 | NAICS-22 Non-Cogen | PV | SUN | SUN | NYIS | 10059 | 2948 | 2022
solar pv | TRUE | 62527 | N | . | Villa Roma Rd #3 CSG | Delaware River Solar, LLC | 61610 | NY | MAT | NPCC |  | 22 | 2 | NAICS-22 Non-Cogen | PV | SUN | SUN | NYIS | 7411 | 2172 | 2022
solar pv | TRUE | 62528 | N | . | Villa Roma Rd #4 CSG | Delaware River Solar, LLC | 61610 | NY | MAT | NPCC |  | 22 | 2 | NAICS-22 Non-Cogen | PV | SUN | SUN | NYIS | 9100 | 2667 | 2022
solar pv | TRUE | 62530 | N | . | Boas Rd #1 Community Solar Farm | NY Mooers I, LLC | 62630 | NY | MAT | NPCC |  | 22 | 2 | NAICS-22 Non-Cogen | PV | SUN | SUN | NYIS | 11224 | 3290 | 2022
solar pv | TRUE | 62531 | N | . | Boas Rd #2 Community Solar Farm | NY Mooers II, LLC | 62631 | NY | MAT | NPCC |  | 22 | 2 | NAICS-22 Non-Cogen | PV | SUN | SUN | NYIS | 11301 | 3312 | 2022
solar pv | TRUE | 62532 | N | . | Boas Rd #3 Community Solar Farm | NY Mooers III, LLC | 62632 | NY | MAT | NPCC |  | 22 | 2 | NAICS-22 Non-Cogen | PV | SUN | SUN | NYIS | 11172 | 3274 | 2022
solar pv | TRUE | 62533 | N | . | Boas Rd #4 Community Solar Farm | Generate Capital | 61194 | NY | MAT | NPCC |  | 22 | 2 | NAICS-22 Non-Cogen | PV | SUN | SUN | NYIS | 10643 | 3119 | 2022
solar pv | TRUE | 62535 | N | . | MSC-Scott01 LLC | MSC-Scott01 LLC | 62035 | MN | WNC | MRO |  | 22 | 2 | NAICS-22 Non-Cogen | PV | SUN | SUN | MISO | 5253 | 1540 | 2022
solar pv | TRUE | 62536 | N | . | MSC-Chisago01 LLC CSG | MSC-Chisago01 LLC | 62038 | MN | WNC | MRO |  | 22 | 2 | NAICS-22 Non-Cogen | PV | SUN | SUN | MISO | 5951 | 1744 | 2022
solar pv | TRUE | 62537 | N | . | MSC-Rice01 LLC CSG | MSC-Rice01 LLC | 62039 | MN | WNC | MRO |  | 22 | 2 | NAICS-22 Non-Cogen | PV | SUN | SUN | MISO | 6290 | 1843 | 2022
solar pv | TRUE | 62538 | N | . | MSC-Chisago02 LLC | MSC-Chisago02 LLC | 62037 | MN | WNC | MRO |  | 22 | 2 | NAICS-22 Non-Cogen | PV | SUN | SUN | MISO | 5322 | 1560 | 2022
solar pv | TRUE | 62539 | N | . | HCE Moore I | HCE Moore I, LLC | 62041 | NC | SAT | SERC |  | 22 | 2 | NAICS-22 Non-Cogen | PV | SUN | SUN | CPLE | 10941 | 3207 | 2022
solar pv | TRUE | 62540 | N | . | Three Bridge | Three Bridge Farm, LLC | 62040 | NC | SAT | SERC |  | 22 | 2 | NAICS-22 Non-Cogen | PV | SUN | SUN | CPLE | 12562 | 3682 | 2022
solar pv | TRUE | 62541 | N | . | Lake Placid Solar Power Plant | Duke Energy Florida, LLC | 6455 | FL | SAT | SERC |  | 22 | 1 | Electric Utility | PV | SUN | SUN | FPC | 265530 | 77822 | 2022
solar pv | TRUE | 62542 | N | . | Debary Solar Power Plant | Duke Energy Florida, LLC | 6455 | FL | SAT | SERC |  | 22 | 1 | Electric Utility | PV | SUN | SUN | FPC | 480284 | 140763 | 2022
solar pv | TRUE | 62543 | N | . | Trenton Solar Power Plant | Duke Energy Florida, LLC | 6455 | FL | SAT | SERC |  | 22 | 1 | Electric Utility | PV | SUN | SUN | FPC | 564769 | 165524 | 2022
solar pv | TRUE | 62544 | N | . | Wilkinson Solar LLC | Dominion Renewable Energy | 58468 | NC | SAT | SERC |  | 22 | 2 | NAICS-22 Non-Cogen | PV | SUN | SUN | PJM | 564105 | 165330 | 2022
solar pv | TRUE | 62545 | N | . | Renew Solar ABC Sacramento LLC | Greenbacker Renewable Energy Corporation | 60025 | CA | PACC | WECC |  | 22 | 2 | NAICS-22 Non-Cogen | PV | SUN | SUN | BANC | 11733 | 3439 | 2022
solar pv | TRUE | 62547 | N | . | Aquamarine | Aquamarine Westside LLC | 62049 | CA | PACC | WECC |  | 22 | 2 | NAICS-22 Non-Cogen | PV | SUN | SUN | CISO | 2294967 | 672616 | 2022
natural gas peaker | TRUE | 62548 | N | . | SJRR Power LLC | SJRR | 64758 | TX | WSC | TRE |  | 22 | 2 | NAICS-22 Non-Cogen | GT | NG | NG | ERCO | 947550 | 101124 | 2022
solar pv | TRUE | 62549 | N | . | Kearsarge Johnstown 1 CSG | Kearsarge Johnstown 1 LLC | 62052 | NY | MAT | NPCC |  | 22 | 2 | NAICS-22 Non-Cogen | PV | SUN | SUN | NYIS | 8649 | 2535 | 2022
solar pv | TRUE | 62550 | N | . | Kearsarge GB | Kearsarge GB LLC | 62053 | MA | NEW | NPCC |  | 22 | 2 | NAICS-22 Non-Cogen | PV | SUN | SUN | ISNE | 11503 | 3371 | 2022
solar pv | TRUE | 62551 | N | . | Kearsarge SKSC1 LLC | Kearsarge SKSC1 LLC | 62054 | RI | NEW | NPCC |  | 22 | 2 | NAICS-22 Non-Cogen | PV | SUN | SUN | ISNE | 22085 | 6473 | 2022
solar pv | TRUE | 62552 | N | . | Kearsarge Uxbridge | Kearsarge Uxbridge LLC | 62055 | MA | NEW | NPCC |  | 22 | 2 | NAICS-22 Non-Cogen | PV | SUN | SUN | ISNE | 11789 | 3455 | 2022
solar pv | TRUE | 62556 | N | . | Kearsarge Johnstown 2 CSG | Kearsarge Johnstown 2 LLC | 62056 | NY | MAT | NPCC |  | 22 | 2 | NAICS-22 Non-Cogen | PV | SUN | SUN | NYIS | 12044 | 3530 | 2022
solar pv | TRUE | 62557 | N | . | Kearsarge Montague | Kearsarge Montague LLC | 62057 | MA | NEW | NPCC |  | 22 | 2 | NAICS-22 Non-Cogen | PV | SUN | SUN | ISNE | 25448 | 7459 | 2022
solar pv | TRUE | 62558 | N | . | Kearsarge SKSC2 LLC | Kearsarge SKSC2 LLC | 62058 | RI | NEW | NPCC |  | 22 | 2 | NAICS-22 Non-Cogen | PV | SUN | SUN | ISNE | 19806 | 5805 | 2022
solar pv | TRUE | 62559 | N | . | Kearsarge Wilmington | Kearsarge Wilmington LLC | 62059 | MA | NEW | NPCC |  | 22 | 2 | NAICS-22 Non-Cogen | PV | SUN | SUN | ISNE | 7824 | 2293 | 2022
solar pv | TRUE | 62560 | N | . | Airport Solar | Airport Solar LLC | 62051 | OR | PACC | WECC |  | 22 | 2 | NAICS-22 Non-Cogen | PV | SUN | SUN | PACW | 397785 | 116584 | 2022
solar pv | TRUE | 62561 | N | . | Roadrunner, LLC Hybrid | Roadrunner Solar, LLC | 62047 | TX | WSC | TRE |  | 22 | 2 | NAICS-22 Non-Cogen | PV | SUN | SUN | ERCO | 3449280 | 1010926 | 2022
onshore wind | TRUE | 62562 | N | . | High Lonesome Wind Power, LLC Hybrid | High Lonesome Wind Power, LLC | 62046 | TX | WSC | TRE |  | 22 | 2 | NAICS-22 Non-Cogen | WT | WND | WND | ERCO | 4116514 | 1206481 | 2022
onshore wind | TRUE | 62563 | N | . | High Prairie Wind Farm | Union Electric Co - (MO) | 19436 | MO | WNC | SERC |  | 22 | 1 | Electric Utility | WT | WND | WND | MISO | 3197217 | 937051 | 2022
other | TRUE | 62564 | N | . | Elkhorn Battery Energy Storage System | Pacific Gas & Electric Co. | 14328 | CA | PACC | WECC |  | 22 | 1 | Electric Utility | BA | MWH | OTH | CISO | 0 | -12130 | 2022
natural gas combined cycle | TRUE | 62565 | N | . | Hill Top Energy Center, LLC | Hill Top Energy Center, LLC | 62064 | PA | MAT | RFC |  | 22 | 2 | NAICS-22 Non-Cogen | CS | NG | NG | PJM | 27325084 | 4142509 | 2022
onshore wind | TRUE | 62566 | N | . | Blue Summit III Wind | Blue Summit III Wind, LLC | 62063 | TX | WSC | TRE |  | 22 | 2 | NAICS-22 Non-Cogen | WT | WND | WND | ERCO | 2843258 | 833311 | 2022
solar pv | TRUE | 62567 | N | . | GD Richmond Buttonwoods I, LLC | GD Richmond Buttonwoods I, LLC | 62062 | RI | NEW | NPCC |  | 22 | 2 | NAICS-22 Non-Cogen | PV | SUN | SUN | ISNE | 6951 | 2037 | 2022
solar pv | TRUE | 62568 | N | . | GD West Greenwich Victory I, LLC | GD West Greenwich Victory I, LLC | 62061 | RI | NEW | NPCC |  | 22 | 2 | NAICS-22 Non-Cogen | PV | SUN | SUN | ISNE | 9540 | 2796 | 2022
other | TRUE | 62569 | N | . | Knoxville Battery Energy Storage | MidAmerican Energy Co | 12341 | IA | WNC | MRO |  | 22 | 1 | Electric Utility | BA | MWH | OTH | MISO | 0 | -49 | 2022
onshore wind | FALSE | 62570 | N | . | Jiminy Peak Wind QF | Jiminy Peak Mountain Resort, LLC | 62069 | MA | NEW | NPCC |  | 721 | 4 | Commercial NAICS Non-Cogen | WT | WND | WND | ISNE | 0 | 1 | 2022
other | TRUE | 62571 | N | . | Disney Prospect | Bloom Energy | 57128 | CA | PACC | WECC |  | 22 | 2 | NAICS-22 Non-Cogen | FC | NG | NG | LDWP | 48198 | 6612 | 2022
other | TRUE | 62572 | N | . | ATT Jericho | Bloom Energy | 57128 | NY | MAT | NPCC |  | 22 | 2 | NAICS-22 Non-Cogen | FC | NG | NG | NYIS | 57207 | 7647 | 2022
other | TRUE | 62573 | N | . | ATT Kelvin | Bloom Energy | 57128 | CA | PACC | WECC |  | 22 | 2 | NAICS-22 Non-Cogen | FC | NG | NG | CISO | 40859 | 5674 | 2022
other | TRUE | 62574 | N | . | ATT Van Nyus | Bloom Energy | 57128 | CA | PACC | WECC |  | 22 | 2 | NAICS-22 Non-Cogen | FC | NG | NG | LDWP | 45132 | 6378 | 2022
other | TRUE | 62575 | N | . | FLEX Gibraltar | Bloom Energy | 57128 | CA | PACC | WECC |  | 22 | 2 | NAICS-22 Non-Cogen | FC | NG | NG | CISO | 52779 | 7283 | 2022
other | TRUE | 62576 | N | . | MER Queens | Bloom Energy | 57128 | NY | MAT | NPCC |  | 22 | 2 | NAICS-22 Non-Cogen | FC | NG | NG | NYIS | 59585 | 8233 | 2022
other | TRUE | 62577 | N | . | APP Prune A-D | Bloom Energy | 57128 | CA | PACC | WECC |  | 22 | 2 | NAICS-22 Non-Cogen | FC | NG | NG | CISO | 183540 | 22242 | 2022
solar pv | FALSE | 62578 | N | . | Preferred Freezer San Leandro | EnterSolar | 62067 | CA | PACC | WECC |  | 493 | 4 | Commercial NAICS Non-Cogen | PV | SUN | SUN | CISO | 11464 | 3360 | 2022
solar pv | TRUE | 62579 | N | . | Plainfield Community Solar LLC | Plainfield Solar LLC | 62070 | MA | NEW | NPCC |  | 22 | 2 | NAICS-22 Non-Cogen | PV | SUN | SUN | ISNE | 11884 | 3483 | 2022
solar pv | TRUE | 62580 | N | . | Route 14A CDG Solar North and South LLC | Route 14A CDG Solar North and South, LLC | 62071 | NY | MAT | NPCC |  | 22 | 2 | NAICS-22 Non-Cogen | PV | SUN | SUN | NYIS | 22598 | 6623 | 2022
solar pv | TRUE | 62581 | N | . | Tolland Solar NG LLC | NuGen Capital Management | 59254 | MA | NEW | NPCC |  | 22 | 2 | NAICS-22 Non-Cogen | PV | SUN | SUN | ISNE | 18025 | 5283 | 2022
solar pv | TRUE | 62582 | N | . | Newfield Community Solar LLC | Newfield Solar LLC | 62072 | NY | MAT | NPCC |  | 22 | 2 | NAICS-22 Non-Cogen | PV | SUN | SUN | NYIS | 30518 | 8944 | 2022
solar pv | TRUE | 62583 | N | . | Tanglewood Circle Solar 1 LLC | Tanglewood Circle Solar 1 LLC | 62073 | MA | NEW | NPCC |  | 22 | 2 | NAICS-22 Non-Cogen | PV | SUN | SUN | ISNE | 26909 | 7886 | 2022
solar pv | TRUE | 62584 | N | . | Quitman Solar | Quitman Solar, LLC | 61910 | GA | SAT | SERC |  | 22 | 2 | NAICS-22 Non-Cogen | PV | SUN | SUN | SOCO | 1202994 | 352578 | 2022
other | TRUE | 62585 | N | . | Beebe Substation Battery Storage | Massachusetts Mun Wholes Electric Co | 11806 | MA | NEW | NPCC |  | 22 | 1 | Electric Utility | BA | MWH | OTH | ISNE | 0 | -68 | 2022
solar pv | TRUE | 62586 | N | . | DG Florham Park Solar LLC | DG Florham Park Solar LLC | 62084 | NJ | MAT | RFC |  | 22 | 2 | NAICS-22 Non-Cogen | PV | SUN | SUN | PJM | 9767 | 2862 | 2022
onshore wind | TRUE | 62587 | N | . | Mesquite Star | Mesquite Star LLC | 62085 | TX | WSC | TRE |  | 22 | 2 | NAICS-22 Non-Cogen | WT | WND | WND | ERCO | 4114451 | 1205876 | 2022
petroleum | FALSE | 62589 | N | . | Montefiore Mount Vernon Hospital | Montefiore Mount Vernon Hospital | 62087 | NY | MAT | NPCC |  | 622 | 4 | Commercial NAICS Non-Cogen | IC | DFO | DFO | NYIS | 132 | 12 | 2022
petroleum | TRUE | 62590 | N | . | Wolf Creek Generator | 4 Rivers Electric Cooperative Inc. | 63286 | KS | WNC | MRO |  | 22 | 1 | Electric Utility | IC | DFO | DFO | SWPP | 1131 | 112 | 2022
onshore wind | TRUE | 62591 | N | . | Ekola Flats | PacifiCorp | 14354 | WY | MTN | WECC |  | 22 | 1 | Electric Utility | WT | WND | WND | PACE | 2749145 | 805728 | 2022
onshore wind | TRUE | 62592 | N | . | Headwaters Wind Farm II LLC | EDP Renewables North America LLC | 61785 | IN | ENC | RFC |  | 22 | 2 | NAICS-22 Non-Cogen | WT | WND | WND | PJM | 2098602 | 615065 | 2022
solar pv | TRUE | 62594 | N | . | Ruff Solar LLC | Sol Systems | 61677 | NC | SAT | SERC |  | 22 | 2 | NAICS-22 Non-Cogen | PV | SUN | SUN | DUK | 157175 | 46065 | 2022
solar pv | TRUE | 62595 | N | . | Wendell Solar Farm LLC | Sol Systems | 61677 | NC | SAT | SERC |  | 22 | 2 | NAICS-22 Non-Cogen | PV | SUN | SUN | CPLE | 28022 | 8213 | 2022
solar pv | TRUE | 62596 | N | . | Sabattus Solar LLC | Sol Systems | 61677 | NC | SAT | SERC |  | 22 | 2 | NAICS-22 Non-Cogen | PV | SUN | SUN | CPLE | 31705 | 9292 | 2022
solar pv | TRUE | 62597 | N | . | Rio De Oro Solar Energy Center | PNM Resources | 59300 | NM | MTN | WECC |  | 22 | 1 | Electric Utility | PV | SUN | SUN | PNM | 93260 | 27333 | 2022
solar pv | FALSE | 62598 | N | . | Connell East LLC | Connell East LLC. | 62095 | NJ | MAT | RFC |  | 53 | 4 | Commercial NAICS Non-Cogen | PV | SUN | SUN | PJM | 4953 | 1452 | 2022
solar pv | TRUE | 62600 | N | . | Cookstown | Strata Manager, LLC | 64778 | NC | SAT | SERC |  | 22 | 2 | NAICS-22 Non-Cogen | PV | SUN | SUN | CPLW | 34796 | 10198 | 2022
solar pv | TRUE | 62601 | N | . | Changeup | Strata Manager, LLC | 64778 | NC | SAT | SERC |  | 22 | 2 | NAICS-22 Non-Cogen | PV | SUN | SUN | CPLE | 4784 | 1402 | 2022
solar pv | TRUE | 62602 | N | . | Starr | Strata Manager, LLC | 64778 | NC | SAT | SERC |  | 22 | 2 | NAICS-22 Non-Cogen | PV | SUN | SUN | CPLW | 36038 | 10562 | 2022
solar pv | TRUE | 62603 | N | . | Badger | Strata Manager, LLC | 64778 | NC | SAT | SERC |  | 22 | 2 | NAICS-22 Non-Cogen | PV | SUN | SUN | CPLW | 35516 | 10409 | 2022
other | TRUE | 62604 | N | . | Outer Cape Community Battery | Eversource | 59497 | MA | NEW | NPCC |  | 22 | 2 | NAICS-22 Non-Cogen | BA | MWH | OTH | ISNE | 0 | -78 | 2022
onshore wind | TRUE | 62606 | N | . | Whitney Hill Wind Power LLC | Whitney Hill Wind Power LLC | 62103 | IL | ENC | SERC |  | 22 | 2 | NAICS-22 Non-Cogen | WT | WND | WND | PJM | 708339 | 207602 | 2022
solar pv | TRUE | 62607 | N | . | Bloomfield Municipal Utilities Solar | AEP Onsite Partners, LLC | 60571 | IA | WNC | MRO |  | 22 | 2 | NAICS-22 Non-Cogen | PV | SUN | SUN | MISO | 7579 | 2221 | 2022
other | TRUE | 62609 | N | . | Commerce ESS | City of San Antonio - (TX) | 16604 | TX | WSC | TRE |  | 22 | 1 | Electric Utility | BA | MWH | OTH | ERCO | 0 | -977 | 2022
solar pv | TRUE | 62610 | N | . | Commerce Solar | City of San Antonio - (TX) | 16604 | TX | WSC | TRE |  | 22 | 1 | Electric Utility | PV | SUN | SUN | ERCO | 23319 | 6835 | 2022
solar pv | TRUE | 62611 | N | . | PFMG Solar Grossmont Helix LLC | PFMG Solar Grossmont Helix LLC | 62028 | CA | PACC | WECC |  | 22 | 2 | NAICS-22 Non-Cogen | PV | SUN | SUN | CISO | 7589 | 2224 | 2022
solar pv | TRUE | 62612 | N | . | USAA Black Bear Energy | EnterSolar | 62067 | NJ | MAT | RFC |  | 22 | 2 | NAICS-22 Non-Cogen | PV | SUN | SUN | PJM | 7945 | 2329 | 2022
solar pv | TRUE | 62613 | N | . | CBP Solar | EnterSolar | 62067 | NY | MAT | NPCC |  | 22 | 2 | NAICS-22 Non-Cogen | PV | SUN | SUN | NYIS | 8571 | 2512 | 2022
solar pv | TRUE | 62614 | N | . | Kinder Morgan Fordham | EnterSolar | 62067 | NY | MAT | NPCC |  | 22 | 2 | NAICS-22 Non-Cogen | PV | SUN | SUN | NYIS | 13495 | 3955 | 2022
solar pv | TRUE | 62616 | N | . | CCG Marketing | EnterSolar | 62067 | NJ | MAT | RFC |  | 22 | 2 | NAICS-22 Non-Cogen | PV | SUN | SUN | PJM | 7094 | 2079 | 2022
other | TRUE | 62617 | N | . | Searcy Solar Hybrid | Searcy Solar, LLC | 62109 | AR | WSC | SERC |  | 22 | 1 | Electric Utility | BA | MWH | OTH | MISO | 0 | 0 | 2022
solar pv | TRUE | 62617 | N | . | Searcy Solar Hybrid | Searcy Solar, LLC | 62109 | AR | WSC | SERC |  | 22 | 1 | Electric Utility | PV | SUN | SUN | MISO | 768477 | 225228 | 2022
onshore wind | TRUE | 62618 | N | . | Hidalgo Wind Farm II | Hidalgo Wind Farm II LLC | 62106 | TX | WSC | TRE |  | 22 | 2 | NAICS-22 Non-Cogen | WT | WND | WND | ERCO | 460970 | 135102 | 2022
petroleum | FALSE | 62619 | N | . | Rockland Bakery Inc. | Rockland Bakery Inc. | 62110 | NY | MAT | NPCC |  | 622 | 4 | Commercial NAICS Non-Cogen | IC | DFO | DFO | NYIS | 226 | 0 | 2022
natural gas peaker | FALSE | 62619 | N | . | Rockland Bakery Inc. | Rockland Bakery Inc. | 62110 | NY | MAT | NPCC |  | 622 | 4 | Commercial NAICS Non-Cogen | IC | NG | NG | NYIS | 387 | 0 | 2022
onshore wind | TRUE | 62620 | N | . | Sage Draw Wind | Sage Draw Wind, LLC | 62113 | TX | WSC | TRE |  | 22 | 2 | NAICS-22 Non-Cogen | WT | WND | WND | ERCO | 4319223 | 1265892 | 2022
solar pv | TRUE | 62621 | N | . | Achilles Solar | Strata Manager, LLC | 64778 | NC | SAT | SERC |  | 22 | 2 | NAICS-22 Non-Cogen | PV | SUN | SUN | CPLE | 34680 | 10164 | 2022
petroleum | FALSE | 62622 | Y | . | Overlook Medical Center | Overlook Medical Center | 62112 | NJ | MAT | RFC |  | 622 | 5 | Commercial NAICS Cogen | IC | DFO | DFO | PJM | 47 | 5.888 | 2022
natural gas peaker | FALSE | 62622 | Y | . | Overlook Medical Center | Overlook Medical Center | 62112 | NJ | MAT | RFC |  | 622 | 5 | Commercial NAICS Cogen | IC | NG | NG | PJM | 28315 | 3544.112 | 2022
solar pv | TRUE | 62623 | N | . | Arborgate Solar | Strata Manager, LLC | 64778 | NC | SAT | SERC |  | 22 | 2 | NAICS-22 Non-Cogen | PV | SUN | SUN | CPLW | 32210 | 9440 | 2022
onshore wind | TRUE | 62624 | N | . | White Cloud Wind Project, LLC | White Cloud Wind Project, LLC | 62079 | MO | WNC | MRO |  | 22 | 2 | NAICS-22 Non-Cogen | WT | WND | WND | AECI | 3126022 | 916185 | 2022
petroleum | TRUE | 62625 | N | . | West Water Street | City of Taunton | 18488 | MA | NEW | NPCC |  | 22 | 1 | Electric Utility | IC | DFO | DFO | ISNE | 14140 | 1434 | 2022
solar pv | TRUE | 62627 | N | . | Wadesboro 4 | Strata Manager, LLC | 64778 | NC | SAT | SERC |  | 22 | 2 | NAICS-22 Non-Cogen | PV | SUN | SUN | CPLE | 13232 | 3878 | 2022
solar pv | TRUE | 62628 | N | . | APG Old Bayside | Onyx Asset Services Group | 60584 | MD | SAT | RFC |  | 22 | 2 | NAICS-22 Non-Cogen | PV | SUN | SUN | PJM | 10679 | 3130 | 2022
solar pv | TRUE | 62629 | N | . | APG New Chesapeake | Onyx Asset Services Group | 60584 | MD | SAT | RFC |  | 22 | 2 | NAICS-22 Non-Cogen | PV | SUN | SUN | PJM | 14487 | 4246 | 2022
onshore wind | TRUE | 62630 | N | . | Jumbo Hill Wind Project | Engie North America | 56201 | TX | WSC | TRE |  | 22 | 2 | NAICS-22 Non-Cogen | WT | WND | WND | ERCO | 2098629 | 615073 | 2022
solar pv | TRUE | 62631 | N | . | Blue Heron Solar | Florida Power & Light Co | 6452 | FL | SAT | SERC |  | 22 | 1 | Electric Utility | PV | SUN | SUN | FPL | 556133 | 162994 | 2022
solar pv | TRUE | 62632 | N | . | Cattle Ranch | Florida Power & Light Co | 6452 | FL | SAT | SERC |  | 22 | 1 | Electric Utility | PV | SUN | SUN | FPL | 503725 | 147633 | 2022
solar pv | TRUE | 62633 | N | . | Twin Lakes | Florida Power & Light Co | 6452 | FL | SAT | SERC |  | 22 | 1 | Electric Utility | PV | SUN | SUN | FPL | 497528 | 145817 | 2022
solar pv | TRUE | 62634 | N | . | Babcock Preserve | Florida Power & Light Co | 6452 | FL | SAT | SERC |  | 22 | 1 | Electric Utility | PV | SUN | SUN | FPL | 566331 | 165982 | 2022
solar pv | TRUE | 62636 | N | . | NVSS-II | NVSS-II | 63423 | NV | MTN | WECC |  | 22 | 2 | NAICS-22 Non-Cogen | PV | SUN | SUN | NEVP | 111660 | 32726 | 2022
solar pv | TRUE | 62637 | N | . | Milford Solar Farm (NJ) LLC | NJR Clean Energy Ventures Corporation | 56990 | NJ | MAT | RFC |  | 22 | 2 | NAICS-22 Non-Cogen | PV | SUN | SUN | PJM | 35663 | 10452 | 2022
solar pv | TRUE | 62638 | N | . | McCullough Road Solar Farm | NJR Clean Energy Ventures Corporation | 56990 | NJ | MAT | RFC |  | 22 | 2 | NAICS-22 Non-Cogen | PV | SUN | SUN | PJM | 46515 | 13632 | 2022
solar pv | TRUE | 62639 | N | . | Manchester Community College East | Onyx Asset Services Group | 60584 | CT | NEW | NPCC |  | 22 | 2 | NAICS-22 Non-Cogen | PV | SUN | SUN | ISNE | 5498 | 1611 | 2022
solar pv | TRUE | 62640 | N | . | Manchester Community College North | Onyx Asset Services Group | 60584 | CT | NEW | NPCC |  | 22 | 2 | NAICS-22 Non-Cogen | PV | SUN | SUN | ISNE | 5671 | 1662 | 2022
biomass | TRUE | 62641 | N | . | Morehead Generating Facility | North American Biofuels, LLC | 59170 | KY | ESC | SERC |  | 22 | 2 | NAICS-22 Non-Cogen | IC | LFG | MLG | PJM | 111254 | 7175 | 2022
onshore wind | TRUE | 62642 | N | . | GE-Lubbock | GE Wind Energy LLC | 58270 | TX | WSC | MRO |  | 22 | 2 | NAICS-22 Non-Cogen | WT | WND | WND | SWPP | 95116 | 27877 | 2022
solar pv | FALSE | 62643 | N | . | AZ State University - Tempe Campus Solar | Arizona State University FDM | 62083 | AZ | MTN | WECC |  | 611 | 4 | Commercial NAICS Non-Cogen | PV | SUN | SUN | AZPS | 8981 | 2632 | 2022
other | TRUE | 62644 | N | . | Minuteman Energy Storage | Minuteman Energy Storage, LLC | 62122 | MA | NEW | NPCC |  | 22 | 2 | NAICS-22 Non-Cogen | BA | MWH | OTH | ISNE | 0 | -172 | 2022
solar pv | TRUE | 62645 | N | . | Northern Preserve Solar | Florida Power & Light Co | 6452 | FL | SAT | SERC |  | 22 | 1 | Electric Utility | PV | SUN | SUN | FPL | 457160 | 133986 | 2022
solar pv | TRUE | 62646 | N | . | Washburn Road Solar | REA Investments, LLC | 63359 | MA | NEW | NPCC |  | 22 | 2 | NAICS-22 Non-Cogen | PV | SUN | SUN | ISNE | 9519 | 2790 | 2022
petroleum | FALSE | 62647 | N | . | MBS Textbook Exchange | MBS TextBook Exhcange LLC | 61984 | MO | WNC | SERC |  | 421 | 4 | Commercial NAICS Non-Cogen | IC | DFO | DFO | MISO | 0 | 0 | 2022
solar pv | TRUE | 62649 | N | . | SFDK Solar | AES Distributed Energy | 61012 | CA | PACC | WECC |  | 22 | 2 | NAICS-22 Non-Cogen | PV | SUN | SUN | CISO | 35695 | 10462 | 2022
solar pv | TRUE | 62651 | N | . | Haven Solar Project CSG | DG Minnesota CSG, LLC | 61187 | MN | WNC | MRO |  | 22 | 2 | NAICS-22 Non-Cogen | PV | SUN | SUN | MISO | 15098 | 4425 | 2022
other | TRUE | 62652 | N | . | Happy Hollow CSG Hybrid | REA Investments, LLC | 63359 | MA | NEW | NPCC |  | 22 | 2 | NAICS-22 Non-Cogen | BA | MWH | OTH | ISNE | 0 | 0 | 2022
solar pv | TRUE | 62652 | N | . | Happy Hollow CSG Hybrid | REA Investments, LLC | 63359 | MA | NEW | NPCC |  | 22 | 2 | NAICS-22 Non-Cogen | PV | SUN | SUN | ISNE | 29456 | 8633 | 2022
onshore wind | FALSE | 62653 | N | . | Zephyr Wind Project - 2.0 | OEE XXX LLC | 62128 | OH | ENC | RFC |  | 332 | 6 | Industrial NAICS Non-Cogen | WT | WND | WND | PJM | 41309 | 12107 | 2022
onshore wind | TRUE | 62654 | N | . | Foundation Dole Fresh Vegetables | Foundation CA Fund X Manager LLC | 62130 | CA | PACC | WECC |  | 22 | 2 | NAICS-22 Non-Cogen | WT | WND | WND | CISO | 17967 | 5266 | 2022
solar pv | TRUE | 62655 | N | . | HL Solar | HL Solar LLC | 62131 | CA | PACC | WECC |  | 22 | 2 | NAICS-22 Non-Cogen | PV | SUN | SUN | CISO | 40944 | 12000 | 2022
solar pv | TRUE | 62656 | N | . | Hunter Solar LLC (UT) | Hunter Solar LLC | 62134 | UT | MTN | WECC |  | 22 | 2 | NAICS-22 Non-Cogen | PV | SUN | SUN | PACE | 930836 | 272812 | 2022
solar pv | TRUE | 62657 | N | . | DWW Solar ll | DWW Solar ll LLC | 62132 | CT | NEW | NPCC |  | 22 | 2 | NAICS-22 Non-Cogen | PV | SUN | SUN | ISNE | 174802 | 51232 | 2022
petroleum | TRUE | 62658 | N | . | Cuyahoga Falls 1 | City of Cuyahoga Falls - (OH) | 4683 | OH | ENC | RFC |  | 22 | 1 | Electric Utility | IC | DFO | DFO | PJM | 4706 | 507 | 2022
solar pv | TRUE | 62659 | N | . | Pecan Grove Solar, LLC | CI-II Mitchell Holding LLC | 63184 | NC | SAT | SERC |  | 22 | 2 | NAICS-22 Non-Cogen | PV | SUN | SUN | CPLE | 30111 | 8825 | 2022
solar pv | TRUE | 62660 | N | . | 1025 Traveller Solar, LLC | CI-II Mitchell Holding LLC | 63184 | NC | SAT | SERC |  | 22 | 2 | NAICS-22 Non-Cogen | PV | SUN | SUN | CPLE | 32160 | 9426 | 2022
solar pv | TRUE | 62661 | N | . | 1047 Little Mountain Solar, LLC | CI-II Mitchell Holding LLC | 63184 | NC | SAT | SERC |  | 22 | 2 | NAICS-22 Non-Cogen | PV | SUN | SUN | DUK | 15896 | 4659 | 2022
solar pv | TRUE | 62662 | N | . | Ennis Solar, LLC | CI-II Mitchell Holding LLC | 63184 | NC | SAT | SERC |  | 22 | 2 | NAICS-22 Non-Cogen | PV | SUN | SUN | CPLE | 25787 | 7558 | 2022
solar pv | TRUE | 62663 | N | . | Gilcrest Solar | Terraform Arcadia | 63249 | CO | MTN | WECC |  | 22 | 2 | NAICS-22 Non-Cogen | PV | SUN | SUN | WACM | 20706 | 6069 | 2022
solar pv | TRUE | 62664 | N | . | Quincy Solar | Terraform Arcadia | 63249 | CO | MTN | WECC |  | 22 | 2 | NAICS-22 Non-Cogen | PV | SUN | SUN | WACM | 11802 | 3459 | 2022
solar pv | TRUE | 62666 | N | . | Sigurd Solar LLC | Sigurd Solar LLC | 62146 | UT | MTN | WECC |  | 22 | 2 | NAICS-22 Non-Cogen | PV | SUN | SUN | PACE | 695603 | 203870 | 2022
solar pv | TRUE | 62667 | N | . | Lafayette Horizon Solar CSG LLC | AES Distributed Energy | 61012 | CO | MTN | WECC |  | 22 | 2 | NAICS-22 Non-Cogen | PV | SUN | SUN | PSCO | 12194 | 3574 | 2022
solar pv | TRUE | 62668 | N | . | Maiden Creek Solar Power Plant | Duke Energy Carolinas, LLC | 5416 | NC | SAT | SERC |  | 22 | 1 | Electric Utility | PV | SUN | SUN | DUK | 442117 | 129577 | 2022
solar pv | TRUE | 62669 | N | . | Gaston Solar Power Plant | Duke Energy Carolinas, LLC | 5416 | NC | SAT | SERC |  | 22 | 1 | Electric Utility | PV | SUN | SUN | DUK | 175751 | 51510 | 2022
other | TRUE | 62671 | N | . | Equinix Caspian Dr. Fuel Cell | 2016 ESA Project Company, LLC | 62150 | CA | PACC | WECC |  | 22 | 2 | NAICS-22 Non-Cogen | FC | NG | NG | CISO | 255861 | 34864 | 2022
solar pv | TRUE | 62672 | N | . | Nautilus Goat Island Solar LLC (CSG) | Nautilus Solar Solutions | 61227 | RI | NEW | NPCC |  | 22 | 2 | NAICS-22 Non-Cogen | PV | SUN | SUN | ISNE | 14498 | 4249 | 2022
solar pv | TRUE | 62673 | N | . | Antelope Expansion 3A | AES Distributed Energy | 61012 | CA | PACC | WECC |  | 22 | 2 | NAICS-22 Non-Cogen | PV | SUN | SUN | CISO | 157501 | 46161 | 2022
solar pv | TRUE | 62674 | N | . | Antelope Expansion 3B | AES Distributed Energy | 61012 | CA | PACC | WECC |  | 22 | 2 | NAICS-22 Non-Cogen | PV | SUN | SUN | CISO | 45707 | 13396 | 2022
solar pv | TRUE | 62675 | N | . | Skipjack Solar Center | AES Distributed Energy | 61012 | VA | SAT | SERC |  | 22 | 2 | NAICS-22 Non-Cogen | PV | SUN | SUN | PJM | 698648 | 204762 | 2022
petroleum | FALSE | 62676 | N | . | Epic Verona | Epic Hosting, LLC | 61702 | WI | ENC | MRO |  | 519 | 4 | Commercial NAICS Non-Cogen | IC | DFO | DFO | MISO | 2070 | 210 | 2022
solar pv | FALSE | 62676 | N | . | Epic Verona | Epic Hosting, LLC | 61702 | WI | ENC | MRO |  | 519 | 4 | Commercial NAICS Non-Cogen | PV | SUN | SUN | MISO | 8080 | 2368 | 2022
solar pv | FALSE | 62677 | N | . | IKEA Canton Rooftop PV System | IKEA Property Inc | 57389 | MI | ENC | RFC |  | 441 | 4 | Commercial NAICS Non-Cogen | PV | SUN | SUN | MISO | 0 | 0 | 2022
solar pv | TRUE | 62678 | N | . | Crooked Run | Cubico USA, LLC | 62161 | NC | SAT | SERC |  | 22 | 2 | NAICS-22 Non-Cogen | PV | SUN | SUN | CPLE | 487095 | 142759 | 2022
solar pv | TRUE | 62679 | N | . | Palmetto Plains | Cubico USA, LLC | 62161 | SC | SAT | SERC |  | 22 | 2 | NAICS-22 Non-Cogen | PV | SUN | SUN | SCEG | 473520 | 138781 | 2022
solar pv | TRUE | 62680 | N | . | Garfield Solar | NJR Clean Energy Ventures Corporation | 56990 | NJ | MAT | RFC |  | 22 | 2 | NAICS-22 Non-Cogen | PV | SUN | SUN | PJM | 20645 | 6051 | 2022
solar pv | TRUE | 62681 | N | . | CED Champaign Solar LLC | Consolidated Edison Development Inc. | 56769 | IL | ENC | SERC |  | 22 | 2 | NAICS-22 Non-Cogen | PV | SUN | SUN | MISO | 9977 | 2924 | 2022
other | FALSE | 62682 | N | . | Noland Wastewater Treatment Plant Hybrid | Today's Power, Inc. | 61204 | AR | WSC | MRO |  | 22132 | 4 | Commercial NAICS Non-Cogen | BA | MWH | OTH | SWPP | 0 | -150 | 2022
solar pv | FALSE | 62682 | N | . | Noland Wastewater Treatment Plant Hybrid | Today's Power, Inc. | 61204 | AR | WSC | MRO |  | 22132 | 4 | Commercial NAICS Non-Cogen | PV | SUN | SUN | SWPP | 30960 | 9074 | 2022
other | FALSE | 62683 | N | . | Westside Wastewater Treatment Plant Hybrid | Today's Power, Inc. | 61204 | AR | WSC | MRO |  | 22132 | 4 | Commercial NAICS Non-Cogen | BA | MWH | OTH | SWPP | 0 | -173 | 2022
solar pv | FALSE | 62683 | N | . | Westside Wastewater Treatment Plant Hybrid | Today's Power, Inc. | 61204 | AR | WSC | MRO |  | 22132 | 4 | Commercial NAICS Non-Cogen | PV | SUN | SUN | SWPP | 34449 | 10096.41 | 2022
solar pv | TRUE | 62686 | N | . | TPE Pennsylvania Solar 1, LLC | Alchemy Renewable Energy | 62627 | PA | MAT | RFC |  | 22 | 2 | NAICS-22 Non-Cogen | PV | SUN | SUN | PJM | 19484 | 5710 | 2022
solar pv | TRUE | 62687 | N | . | American Canyon Solar | RP Napa Solar 1, LLC | 62162 | CA | PACC | WECC |  | 22 | 2 | NAICS-22 Non-Cogen | PV | SUN | SUN | CISO | 24024 | 7041 | 2022
solar pv | TRUE | 62688 | N | . | Malech Solar Farm | County of Santa Clara (CA) | 62628 | CA | PACC | WECC |  | 22 | 2 | NAICS-22 Non-Cogen | PV | SUN | SUN | CISO | 19891 | 5830 | 2022
solar pv | TRUE | 62689 | N | . | Hellyer Solar Farm | County of Santa Clara (CA) | 62628 | CA | PACC | WECC |  | 22 | 2 | NAICS-22 Non-Cogen | PV | SUN | SUN | CISO | 12641 | 3705 | 2022
solar pv | TRUE | 62690 | N | . | Guadalupe Solar Farm | County of Santa Clara (CA) | 62628 | CA | PACC | WECC |  | 22 | 2 | NAICS-22 Non-Cogen | PV | SUN | SUN | CISO | 8337 | 2443 | 2022
solar pv | TRUE | 62691 | N | . | Shiloh Hwy Solar | Shiloh Hwy 1108 Solar, LLC | 62157 | NC | SAT | SERC |  | 22 | 2 | NAICS-22 Non-Cogen | PV | SUN | SUN | PJM | 35325 | 10353 | 2022
solar pv | TRUE | 62692 | N | . | Sandy Solar | Sandy Solar, LLC | 62158 | NC | SAT | SERC |  | 22 | 2 | NAICS-22 Non-Cogen | PV | SUN | SUN | PJM | 24574 | 7202 | 2022
solar pv | TRUE | 62693 | N | . | Chowan Jehu Solar | Chowan Jehu Road Solar, LLC | 62159 | NC | SAT | SERC |  | 22 | 2 | NAICS-22 Non-Cogen | PV | SUN | SUN | PJM | 31372 | 9195 | 2022
other | TRUE | 62695 | N | . | CED Northampton Solar LLC Hybrid | Consolidated Edison Development Inc. | 56769 | MA | NEW | NPCC |  | 22 | 2 | NAICS-22 Non-Cogen | BA | MWH | OTH | ISNE | 0 | 0 | 2022
solar pv | TRUE | 62695 | N | . | CED Northampton Solar LLC Hybrid | Consolidated Edison Development Inc. | 56769 | MA | NEW | NPCC |  | 22 | 2 | NAICS-22 Non-Cogen | PV | SUN | SUN | ISNE | 24560 | 7198 | 2022
solar pv | TRUE | 62696 | N | . | FastSun 2 CSG | Altus Power America Management, LLC | 60281 | MN | WNC | MRO |  | 22 | 2 | NAICS-22 Non-Cogen | PV | SUN | SUN | MISO | 5837 | 1710 | 2022
other | TRUE | 62697 | N | . | Mission College Blvd. Fuel Cell | 2016 ESA Project Company, LLC | 62150 | CA | PACC | WECC |  | 22 | 2 | NAICS-22 Non-Cogen | FC | NG | NG | CISO | 251226 | 34614 | 2022
other | TRUE | 62698 | N | . | Kaiser East La Palma Ave. Fuel Cell | 2016 ESA Project Company, LLC | 62150 | CA | PACC | WECC |  | 22 | 2 | NAICS-22 Non-Cogen | FC | NG | NG | CISO | 118166 | 16595 | 2022
other | TRUE | 62699 | N | . | Kaiser Deer Valley Rd. Fuel Cell | 2016 ESA Project Company, LLC | 62150 | CA | PACC | WECC |  | 22 | 2 | NAICS-22 Non-Cogen | FC | NG | NG | CISO | 783636 | 11046 | 2022
other | TRUE | 62700 | N | . | Kaiser Owens Dr. Fuel Cell | 2016 ESA Project Company, LLC | 62150 | CA | PACC | WECC |  | 22 | 2 | NAICS-22 Non-Cogen | FC | NG | NG | CISO | 55317 | 7836 | 2022
other | TRUE | 62701 | N | . | Kaiser Napa Valley Corporate Dr Fuel Cell | 2016 ESA Project Company, LLC | 62150 | CA | PACC | WECC |  | 22 | 2 | NAICS-22 Non-Cogen | FC | NG | NG | CISO | 273917 | 39692 | 2022
other | TRUE | 62702 | N | . | Equinix Great Oaks Blvd. Fuel Cell | 2016 ESA Project Company, LLC | 62150 | CA | PACC | WECC |  | 22 | 2 | NAICS-22 Non-Cogen | FC | NG | NG | CISO | 230057 | 32202 | 2022
other | TRUE | 62703 | N | . | Equinix Lundy Ave. Fuel Cell | 2016 ESA Project Company, LLC | 62150 | CA | PACC | WECC |  | 22 | 2 | NAICS-22 Non-Cogen | FC | NG | NG | CISO | 191406 | 27885 | 2022
other | TRUE | 62704 | N | . | Equinix Douglas St. Fuel Cell | 2016 ESA Project Company, LLC | 62150 | CA | PACC | WECC |  | 22 | 2 | NAICS-22 Non-Cogen | FC | NG | NG | CISO | 103515 | 14376 | 2022
other | TRUE | 62705 | N | . | Equinix Maple Ave. Fuel Cell | 2016 ESA Project Company, LLC | 62150 | CA | PACC | WECC |  | 22 | 2 | NAICS-22 Non-Cogen | FC | NG | NG | CISO | 56893 | 8050 | 2022
solar pv | TRUE | 62706 | N | . | Helen Solar CSG | Altus Power America Management, LLC | 60281 | MN | WNC | MRO |  | 22 | 2 | NAICS-22 Non-Cogen | PV | SUN | SUN | MISO | 30694 | 8996 | 2022
solar pv | TRUE | 62707 | N | . | Walcott Solar CSG | Altus Power America Management, LLC | 60281 | MN | WNC | MRO |  | 22 | 2 | NAICS-22 Non-Cogen | PV | SUN | SUN | MISO | 30056 | 8809 | 2022
solar pv | TRUE | 62708 | N | . | Northfield Solar CSG | Altus Power America Management, LLC | 60281 | MN | WNC | MRO |  | 22 | 2 | NAICS-22 Non-Cogen | PV | SUN | SUN | MISO | 30886 | 9052 | 2022
solar pv | TRUE | 62709 | N | . | Warsaw Solar CSG | Altus Power America Management, LLC | 60281 | MN | WNC | MRO |  | 22 | 2 | NAICS-22 Non-Cogen | PV | SUN | SUN | MISO | 15189 | 4451 | 2022
solar pv | TRUE | 62710 | N | . | Nationals | Terraform Arcadia | 63249 | DC | SAT | RFC |  | 22 | 2 | NAICS-22 Non-Cogen | PV | SUN | SUN | PJM | 6076 | 1781 | 2022
onshore wind | TRUE | 62711 | N | . | Plum Creek Wind Project (NE) | Plum Creek Wind, LLC | 62633 | NE | WNC | MRO |  | 22 | 2 | NAICS-22 Non-Cogen | WT | WND | WND | SWPP | 3442258 | 1008868 | 2022
solar pv | TRUE | 62712 | N | . | Burlington Coat Factory Solar | DG Northeast Solar II, LLC | 62155 | NJ | MAT | NPCC |  | 22 | 2 | NAICS-22 Non-Cogen | PV | SUN | SUN | PJM | 16837 | 4934 | 2022
solar pv | TRUE | 62713 | N | . | DSM Nutritional Products Solar | DG Northeast Solar II, LLC | 62155 | NJ | MAT | NPCC |  | 22 | 2 | NAICS-22 Non-Cogen | PV | SUN | SUN | PJM | 49264 | 14438 | 2022
other | TRUE | 62714 | N | . | Eyak Service Center BESS | Cordova Electric Coop, Inc | 40215 | AK | PACN |  |  | 22 | 1 | Electric Utility | BA | MWH | OTH | NA | 0 | -78 | 2022
onshore wind | TRUE | 62715 | N | . | Wildcat Creek Wind Farm LLC | Wildcat Creek Wind Farm LLC | 62635 | TX | WSC | TRE |  | 22 | 2 | NAICS-22 Non-Cogen | WT | WND | WND | ERCO | 1962075 | 575051 | 2022
solar pv | TRUE | 62718 | N | . | Mesa CSG 2 Massicotte | Standard Solar | 60531 | CO | MTN | WECC |  | 22 | 2 | NAICS-22 Non-Cogen | PV | SUN | SUN | PSCO | 6739 | 1975 | 2022
solar pv | TRUE | 62719 | N | . | Mesa CSG 1 Murdock | Standard Solar | 60531 | CO | MTN | WECC |  | 22 | 2 | NAICS-22 Non-Cogen | PV | SUN | SUN | PSCO | 12400 | 3634 | 2022
solar pv | TRUE | 62720 | N | . | Chester Woods Point Solar, LLC CSG | Chester Woods Point Solar, LLC | 62634 | MD | SAT | RFC |  | 22 | 2 | NAICS-22 Non-Cogen | PV | SUN | SUN | PJM | 14823 | 4344 | 2022
solar pv | TRUE | 62721 | N | . | Steel Sun 2: 2303-III-9 Hamburg Tpke | BQ Energy LLC | 59474 | NY | MAT | NPCC |  | 22 | 2 | NAICS-22 Non-Cogen | PV | SUN | SUN | NYIS | 16595 | 4864 | 2022
solar pv | TRUE | 62722 | N | . | Steel Sun 2: 2303-III-4 Hamburg Tpke | BQ Energy LLC | 59474 | NY | MAT | NPCC |  | 22 | 2 | NAICS-22 Non-Cogen | PV | SUN | SUN | NYIS | 16561 | 4854 | 2022
solar pv | TRUE | 62723 | N | . | Steel Sun 2: 2303-III-2 Hamburg Tpke | BQ Energy LLC | 59474 | NY | MAT | NPCC |  | 22 | 2 | NAICS-22 Non-Cogen | PV | SUN | SUN | NYIS | 16630 | 4874 | 2022
solar pv | TRUE | 62724 | N | . | Homer Street West | BQ Energy LLC | 59474 | NY | MAT | NPCC |  | 22 | 2 | NAICS-22 Non-Cogen | PV | SUN | SUN | NYIS | 5381 | 1577 | 2022
solar pv | TRUE | 62725 | N | . | Homer Street East | BQ Energy LLC | 59474 | NY | MAT | NPCC |  | 22 | 2 | NAICS-22 Non-Cogen | PV | SUN | SUN | NYIS | 5299 | 1553 | 2022
solar pv | TRUE | 62728 | N | . | MHG Wallingford | Standard Solar | 60531 | VT | NEW | NPCC |  | 22 | 2 | NAICS-22 Non-Cogen | PV | SUN | SUN | ISNE | 11659 | 3417 | 2022
solar pv | TRUE | 62730 | N | . | Desper Solar | Dominion Renewable Energy | 58468 | VA | SAT | SERC |  | 22 | 1 | Electric Utility | PV | SUN | SUN | PJM | 589217 | 172690 | 2022
solar pv | TRUE | 62731 | N | . | Middleton Airport Solar | Madison Gas & Electric Co | 11479 | WI | ENC | MRO |  | 22 | 1 | Electric Utility | PV | SUN | SUN | MISO | 26810 | 7858 | 2022
solar pv | TRUE | 62732 | N | . | Solar Star Palo Alto I, LLC | DG 1 Acquisition Co., LLC | 62648 | CA | PACC | WECC |  | 22 | 2 | NAICS-22 Non-Cogen | PV | SUN | SUN | CISO | 7301 | 2140 | 2022
other | TRUE | 62733 | N | . | East Hampton Energy Storage Center | East Hampton Energy Storage Center, LLC | 62652 | NY | MAT | NPCC |  | 22 | 2 | NAICS-22 Non-Cogen | BA | MWH | OTH | NYIS | 0 | -638 | 2022
other | TRUE | 62734 | N | . | Montauk Energy Storage Center | Montauk Energy Storage Center, LLC | 62651 | NY | MAT | NPCC |  | 22 | 2 | NAICS-22 Non-Cogen | BA | MWH | OTH | NYIS | 0 | -476 | 2022
solar pv | TRUE | 62735 | N | . | Phoenix Solar South Farms LLC Solar Farm | Phoenix Solar South Farms LLC | 62656 | IL | ENC | SERC |  | 22 | 2 | NAICS-22 Non-Cogen | PV | SUN | SUN | MISO | 24826 | 7276 | 2022
natural gas peaker | FALSE | 62736 | Y | . | Harbec Energy | Harbec Energy | 62657 | NY | MAT | NPCC |  | 326 | 7 | Industrial NAICS Cogen | GT | NG | NG | NYIS | 3241 | 285 | 2022
onshore wind | FALSE | 62736 | Y | . | Harbec Energy | Harbec Energy | 62657 | NY | MAT | NPCC |  | 326 | 7 | Industrial NAICS Cogen | WT | WND | WND | NYIS | 1173 | 344 | 2022
solar pv | TRUE | 62737 | N | . | West Valley West | BQ Energy LLC | 59474 | NY | MAT | NPCC |  | 22 | 2 | NAICS-22 Non-Cogen | PV | SUN | SUN | NYIS | 7165 | 2100 | 2022
solar pv | TRUE | 62738 | N | . | West Valley East | BQ Energy LLC | 59474 | NY | MAT | NPCC |  | 22 | 2 | NAICS-22 Non-Cogen | PV | SUN | SUN | NYIS | 7128 | 2089 | 2022
solar pv | TRUE | 62739 | N | . | KDC Solar ASGM | KDC Solar ASGM LLC | 62649 | NJ | MAT | RFC |  | 22 | 2 | NAICS-22 Non-Cogen | PV | SUN | SUN | PJM | 22314 | 6540 | 2022
solar pv | TRUE | 62740 | N | . | MSC-Empire01, LLC | MSC-Empire01, LLC | 62660 | MN | WNC | MRO |  | 22 | 2 | NAICS-22 Non-Cogen | PV | SUN | SUN | MISO | 6456 | 1892 | 2022
natural gas peaker | FALSE | 62741 | Y | . | Mount Joy Wire | Mount Joy Wire Corp | 62658 | PA | MAT | RFC |  | 3311 | 7 | Industrial NAICS Cogen | IC | NG | NG | PJM | 0 | 0 | 2022
solar pv | TRUE | 62744 | N | . | Arcadia Solar | Butter Solar, LLC | 62662 | WI | ENC | MRO |  | 22 | 2 | NAICS-22 Non-Cogen | PV | SUN | SUN | MISO | 27315 | 8006 | 2022
other | TRUE | 62745 | N | . | Wheatridge Hybrid | Wheatridge Wind Holdings, LLC | 62668 | OR | PACC | WECC |  | 22 | 2 | NAICS-22 Non-Cogen | BA | MWH | OTH | BPAT | 0 | -801 | 2022
solar pv | TRUE | 62745 | N | . | Wheatridge Hybrid | Wheatridge Wind Holdings, LLC | 62668 | OR | PACC | WECC |  | 22 | 2 | NAICS-22 Non-Cogen | PV | SUN | SUN | BPAT | 298192 | 87395 | 2022
onshore wind | TRUE | 62745 | N | . | Wheatridge Hybrid | Wheatridge Wind Holdings, LLC | 62668 | OR | PACC | WECC |  | 22 | 2 | NAICS-22 Non-Cogen | WT | WND | WND | BPAT | 1769681 | 518664 | 2022
solar pv | TRUE | 62746 | N | . | KDC Solar CSCP LLC | KDC Solar CSCP LLC | 62666 | NJ | MAT | RFC |  | 22 | 2 | NAICS-22 Non-Cogen | PV | SUN | SUN | PJM | 16909 | 4956 | 2022
hydro | TRUE | 62747 | N | . | Matilda Hamilton Fee Hydroelectric Station | Lock 12 Hydro Partners, LLC | 62661 | KY | ESC | SERC |  | 22 | 2 | NAICS-22 Non-Cogen | HY | WAT | HYC | PJM | 24338 | 7133 | 2022
solar pv | TRUE | 62750 | N | . | Little Manatee River Solar | Tampa Electric Co | 18454 | FL | SAT | SERC |  | 22 | 1 | Electric Utility | PV | SUN | SUN | TEC | 355195 | 104102 | 2022
onshore wind | FALSE | 62752 | N | . | LafargeHolcim - Paulding Wind Project | OEE XXVIII LLC | 62644 | OH | ENC | RFC |  | 32731 | 6 | Industrial NAICS Non-Cogen | WT | WND | WND | PJM | 44369 | 13003 | 2022
other | TRUE | 62753 | N | . | Prospect Storage | GlidePath Power Operations LLC | 61728 | TX | WSC | TRE |  | 22 | 2 | NAICS-22 Non-Cogen | BA | MWH | OTH | ERCO | 0 | -275 | 2022
solar pv | TRUE | 62755 | N | . | Prospero Solar | Longroad Energy Services LLC | 61219 | TX | WSC | TRE |  | 22 | 2 | NAICS-22 Non-Cogen | PV | SUN | SUN | ERCO | 2152509 | 630864 | 2022
solar pv | TRUE | 62756 | N | . | RC Energy AA LLC Solar Facility | RC Energy AA LLC | 62655 | NM | MTN | WECC |  | 22 | 2 | NAICS-22 Non-Cogen | PV | SUN | SUN | PNM | 6811 | 1996 | 2022
natural gas peaker | FALSE | 62757 | Y | . | Bridgewater Complex Co-Generation Plant | Massachusetts Department of Correction | 62677 | MA | NEW | NPCC |  | 92214 | 5 | Commercial NAICS Cogen | GT | NG | NG | ISNE | 110483 | 9519.72 | 2022
solar pv | TRUE | 62758 | N | . | Meherrin Solar | Dominion Renewable Energy | 58468 | VA | SAT | SERC |  | 22 | 2 | NAICS-22 Non-Cogen | PV | SUN | SUN | PJM | 143276 | 41992 | 2022
solar pv | TRUE | 62759 | N | . | Greenville CSG | Altus Power America Management, LLC | 60281 | NY | MAT | NPCC |  | 22 | 2 | NAICS-22 Non-Cogen | PV | SUN | SUN | NYIS | 10246 | 3003 | 2022
solar pv | TRUE | 62760 | N | . | Hopkinton CSG | Altus Power America Management, LLC | 60281 | MA | NEW | NPCC |  | 22 | 2 | NAICS-22 Non-Cogen | PV | SUN | SUN | ISNE | 9716 | 2848 | 2022
solar pv | TRUE | 62761 | N | . | Chester CSG | Altus Power America Management, LLC | 60281 | NY | MAT | NPCC |  | 22 | 2 | NAICS-22 Non-Cogen | PV | SUN | SUN | NYIS | 10810 | 3168 | 2022
natural gas peaker | TRUE | 62762 | Y | . | NASA Johnson Space Center CHP | Energy Systems Group LLC | 58303 | TX | WSC | TRE |  | 22 | 3 | NAICS-22 Cogen | GT | NG | NG | ERCO | 875130 | 76946 | 2022
solar pv | TRUE | 62763 | N | . | Carver CSG | Altus Power America Management, LLC | 60281 | MA | NEW | NPCC |  | 22 | 2 | NAICS-22 Non-Cogen | PV | SUN | SUN | ISNE | 10389 | 3045 | 2022
solar pv | TRUE | 62764 | N | . | Westtown CSG | Altus Power America Management, LLC | 60281 | NY | MAT | NPCC |  | 22 | 2 | NAICS-22 Non-Cogen | PV | SUN | SUN | ISNE | 11686 | 3425 | 2022
onshore wind | TRUE | 62765 | N | . | El Campo Wind | Longroad Energy Services LLC | 61219 | TX | WSC | TRE |  | 22 | 2 | NAICS-22 Non-Cogen | WT | WND | WND | ERCO | 2941410 | 862078 | 2022
solar pv | TRUE | 62766 | N | . | Scottsburg Solar Park | Indiana Municipal Power Agency | 9234 | IN | ENC | RFC |  | 22 | 1 | Electric Utility | PV | SUN | SUN | MISO | 44970 | 13180 | 2022
solar pv | TRUE | 62767 | N | . | Gas City Solar Park | Indiana Municipal Power Agency | 9234 | IN | ENC | RFC |  | 22 | 1 | Electric Utility | PV | SUN | SUN | MISO | 14699 | 4308 | 2022
solar pv | TRUE | 62769 | N | . | Columbia City Solar Park | Indiana Municipal Power Agency | 9234 | IN | ENC | RFC |  | 22 | 1 | Electric Utility | PV | SUN | SUN | MISO | 25642 | 7515 | 2022
solar pv | TRUE | 62770 | N | . | Richmond Solar Park 3 | Indiana Municipal Power Agency | 9234 | IN | ENC | RFC |  | 22 | 1 | Electric Utility | PV | SUN | SUN | PJM | 39991 | 11721 | 2022
solar pv | TRUE | 62772 | N | . | Coniglio Solar | BT Coniglio Solar LLC | 62680 | TX | WSC | TRE |  | 22 | 2 | NAICS-22 Non-Cogen | PV | SUN | SUN | ERCO | 882697 | 258704 | 2022
solar pv | TRUE | 62773 | N | . | BT Cooke Solar, LLC | Adapture Renewables, Inc. | 60496 | TX | WSC | TRE |  | 22 | 2 | NAICS-22 Non-Cogen | PV | SUN | SUN | ERCO | 484380 | 141963.78 | 2022
solar pv | TRUE | 62774 | N | . | Kellam Solar | Kellam Solar, LLC | 62682 | TX | WSC | TRE |  | 22 | 2 | NAICS-22 Non-Cogen | PV | SUN | SUN | ERCO | 460933 | 135092 | 2022
solar pv | TRUE | 62775 | N | . | Wildberry | Adapture Renewables, Inc. | 60496 | TN | ESC | SERC |  | 22 | 2 | NAICS-22 Non-Cogen | PV | SUN | SUN | TVA | 89424 | 26209 | 2022
solar pv | TRUE | 62776 | N | . | Crawfordsville Solar Park 4 | Indiana Municipal Power Agency | 9234 | IN | ENC | RFC |  | 22 | 1 | Electric Utility | PV | SUN | SUN | MISO | 13204 | 3870 | 2022
solar pv | TRUE | 62777 | N | . | Ulster County Solar | Ulster Solar LLC | 62684 | NY | MAT | NPCC |  | 22 | 2 | NAICS-22 Non-Cogen | PV | SUN | SUN | NYIS | 7356 | 2156 | 2022
solar pv | TRUE | 62778 | N | . | Hecate Energy Blair Road LLC | Hecate Energy Blair Road LLC | 62690 | FL | SAT | SERC |  | 22 | 2 | NAICS-22 Non-Cogen | PV | SUN | SUN | JEA | 22374 | 6557 | 2022
solar pv | TRUE | 62779 | N | . | Novel Martin Solar One LLC (McLeod) CSG | REA Investments, LLC | 63359 | MN | WNC | MRO |  | 22 | 2 | NAICS-22 Non-Cogen | PV | SUN | SUN | MISO | 5805 | 1701 | 2022
solar pv | TRUE | 62780 | N | . | Rappahannock Solar, LLC | Rappahannock Solar, LLC | 62694 | VA | SAT | SERC |  | 22 | 2 | NAICS-22 Non-Cogen | PV | SUN | SUN | PJM | 10775 | 3158 | 2022
solar pv | TRUE | 62781 | N | . | 10 Briggs Solar NG, LLC (East) | NuGen Capital Management | 59254 | RI | NEW | NPCC |  | 22 | 2 | NAICS-22 Non-Cogen | PV | SUN | SUN | ISNE | 24113 | 7067 | 2022
onshore wind | FALSE | 62782 | N | . | Pembina Land Port of Entry Wind Turbine | General Services Administration - Region 8 | 62645 | ND | WNC | MRO |  | 921 | 4 | Commercial NAICS Non-Cogen | WT | WND | WND | MISO | 0 | 0 | 2022
solar pv | TRUE | 62784 | N | . | Franklin Solar Site | Helios NY I, LLC | 62688 | NY | MAT | NPCC |  | 22 | 2 | NAICS-22 Non-Cogen | PV | SUN | SUN | NYIS | 7411 | 2172 | 2022
solar pv | TRUE | 62785 | N | . | Malone Solar Site | Helios NY I, LLC | 62688 | NY | MAT | NPCC |  | 22 | 2 | NAICS-22 Non-Cogen | PV | SUN | SUN | NYIS | 5070 | 1486 | 2022
solar pv | TRUE | 62786 | N | . | Thanksgiving Fire Solar Farm, LLC | Sol Systems | 61677 | NC | SAT | SERC |  | 22 | 2 | NAICS-22 Non-Cogen | PV | SUN | SUN | CPLE | 13189 | 3865 | 2022
solar pv | TRUE | 62788 | N | . | Sugarhill Road - Solitude Solar CSG | Standard Solar | 60531 | NY | MAT | NPCC |  | 22 | 2 | NAICS-22 Non-Cogen | PV | SUN | SUN | NYIS | 28575 | 8375 | 2022
solar pv | TRUE | 62790 | N | . | Tell City Solar Park | Indiana Municipal Power Agency | 9234 | IN | ENC | RFC |  | 22 | 1 | Electric Utility | PV | SUN | SUN | MISO | 5604 | 1642 | 2022
solar pv | TRUE | 62791 | N | . | Richmond Solar Park 4 | Indiana Municipal Power Agency | 9234 | IN | ENC | RFC |  | 22 | 1 | Electric Utility | PV | SUN | SUN | PJM | 46071 | 13503 | 2022
solar pv | TRUE | 62792 | N | . | DG AMP Solar Piqua Manier | DG AMP Solar, LLC | 60370 | OH | ENC | RFC |  | 22 | 2 | NAICS-22 Non-Cogen | PV | SUN | SUN | PJM | 76245 | 22346 | 2022
solar pv | TRUE | 62793 | N | . | Crawfordsville 5 Solar Park | Indiana Municipal Power Agency | 9234 | IN | ENC | RFC |  | 22 | 1 | Electric Utility | PV | SUN | SUN | MISO | 62976 | 18457 | 2022
solar pv | TRUE | 62794 | N | . | Centerville Solar Park | Indiana Municipal Power Agency | 9234 | IN | ENC | RFC |  | 22 | 1 | Electric Utility | PV | SUN | SUN | PJM | 7130 | 2089 | 2022
onshore wind | TRUE | 62795 | N | . | Ida Grove II | MidAmerican Energy Co | 12341 | IA | WNC | MRO |  | 22 | 1 | Electric Utility | WT | WND | WND | MISO | 2930170 | 858784 | 2022
solar pv | TRUE | 62798 | N | . | Fern Solar LLC | BayWa r.e. Solar Projects LLC | 59613 | NC | SAT | SERC |  | 22 | 2 | NAICS-22 Non-Cogen | PV | SUN | SUN | PJM | 769518 | 225533 | 2022
solar pv | TRUE | 62799 | N | . | Winona Solar | Winona Solar I LLC | 62712 | MN | WNC | MRO |  | 22 | 2 | NAICS-22 Non-Cogen | PV | SUN | SUN | MISO | 23250 | 6814 | 2022
solar pv | TRUE | 62800 | N | . | Wabasha Solar | Wabasha Solar LLC | 62711 | MN | WNC | MRO |  | 22 | 2 | NAICS-22 Non-Cogen | PV | SUN | SUN | MISO | 10655 | 3123 | 2022
solar pv | TRUE | 62804 | N | . | Greasewood Solar | Concho Bluff LLC | 62705 | TX | WSC | TRE |  | 22 | 2 | NAICS-22 Non-Cogen | PV | SUN | SUN | ERCO | 1369675 | 401429 | 2022
solar pv | TRUE | 62805 | N | . | Bloomington Solar I | Adapture Renewables, Inc. | 60496 | UT | MTN | WECC |  | 22 | 2 | NAICS-22 Non-Cogen | PV | SUN | SUN | PACE | 14801 | 4338 | 2022
solar pv | TRUE | 62806 | N | . | Shelter Creek Condominiums Solar | Vista Solar, Inc. | 62701 | CA | PACC | WECC |  | 22 | 2 | NAICS-22 Non-Cogen | PV | SUN | SUN | CISO | 12370 | 3625 | 2022
onshore wind | TRUE | 62809 | N | . | BMP Wind (TX) | BMP Wind LLC | 62659 | TX | WSC | TRE |  | 22 | 2 | NAICS-22 Non-Cogen | WT | WND | WND | ERCO | 2455265 | 719597 | 2022
solar pv | TRUE | 62810 | N | . | RIT Henrietta Solar 1, LLC | SolRiver Capital LLC | 64994 | NY | MAT | NPCC |  | 22 | 2 | NAICS-22 Non-Cogen | PV | SUN | SUN | NYIS | 8577 | 2514 | 2022
solar pv | TRUE | 62812 | N | . | Milford Solar 1 | Milford Solar I (NES) | 63440 | UT | MTN | WECC |  | 22 | 2 | NAICS-22 Non-Cogen | PV | SUN | SUN | PACE | 881882 | 258465 | 2022
solar pv | TRUE | 62813 | N | . | Grasshopper Solar | Dominion Energy Inc. | 5248 | VA | SAT | SERC |  | 22 | 1 | Electric Utility | PV | SUN | SUN | PJM | 563093 | 165033 | 2022
solar pv | TRUE | 62814 | N | . | Sadler Solar | Dominion Energy Inc. | 5248 | VA | SAT | SERC |  | 22 | 1 | Electric Utility | PV | SUN | SUN | PJM | 636842 | 186648 | 2022
onshore wind | TRUE | 62815 | N | . | Fairbanks Wind Park | DTE Electric Company | 5109 | MI | ENC | MRO |  | 22 | 1 | Electric Utility | WT | WND | WND | MISO | 732017 | 214542 | 2022
solar pv | TRUE | 62820 | N | . | Stony Knoll Solar, LLC | Duke Energy Renewables Services | 65411 | NC | SAT | SERC |  | 22 | 2 | NAICS-22 Non-Cogen | PV | SUN | SUN | DUK | 126284 | 37012 | 2022
solar pv | TRUE | 62821 | N | . | Speedway Solar NC, LLC | Duke Energy Renewables Services | 65411 | NC | SAT | SERC |  | 22 | 2 | NAICS-22 Non-Cogen | PV | SUN | SUN | DUK | 126538 | 37086 | 2022
solar pv | TRUE | 62822 | N | . | Broad River Solar, LLC | Duke Energy Renewables Services | 65411 | NC | SAT | SERC |  | 22 | 2 | NAICS-22 Non-Cogen | PV | SUN | SUN | DUK | 394472 | 115613 | 2022
solar pv | TRUE | 62824 | N | . | GSPP Devens, LLC | Green Street Power Partners | 62719 | MA | NEW | NPCC |  | 22 | 2 | NAICS-22 Non-Cogen | PV | SUN | SUN | ISNE | 10470 | 3069 | 2022
solar pv | TRUE | 62825 | N | . | GSPP Terrawatt Westfield LLC CSG | Green Street Power Partners | 62719 | MA | NEW | NPCC |  | 22 | 2 | NAICS-22 Non-Cogen | PV | SUN | SUN | ISNE | 22071 | 6469 | 2022
solar pv | TRUE | 62826 | N | . | GSPP Raynham TMLP, LLC CSG | Green Street Power Partners | 62719 | MA | NEW | NPCC |  | 22 | 2 | NAICS-22 Non-Cogen | PV | SUN | SUN | ISNE | 13190 | 3866 | 2022
solar pv | TRUE | 62827 | N | . | Ajax Solar, LLC (MA) | Green Street Power Partners | 62719 | MA | NEW | NPCC |  | 22 | 2 | NAICS-22 Non-Cogen | PV | SUN | SUN | ISNE | 15930 | 4669 | 2022
solar pv | TRUE | 62828 | N | . | TWE Bowman Solar Project | TWE Bowman Solar Project, LLC | 62828 | SC | SAT | SERC |  | 22 | 2 | NAICS-22 Non-Cogen | PV | SUN | SUN | SCEG | 493509 | 144639 | 2022
solar pv | TRUE | 62829 | N | . | GSPP Held LLC CSG | Green Street Power Partners | 62719 | MN | WNC | MRO |  | 22 | 2 | NAICS-22 Non-Cogen | PV | SUN | SUN | MISO | 14187 | 4158 | 2022
solar pv | TRUE | 62830 | N | . | GSPP Imholte CSG | Green Street Power Partners | 62719 | MN | WNC | MRO |  | 22 | 2 | NAICS-22 Non-Cogen | PV | SUN | SUN | MISO | 5681 | 1665 | 2022
solar pv | TRUE | 62831 | N | . | Hickory Grove #1 | Hickory Grove #1 LLC | 62879 | NY | MAT | NPCC |  | 22 | 2 | NAICS-22 Non-Cogen | PV | SUN | SUN | NYIS | 10517 | 3082 | 2022
solar pv | TRUE | 62832 | N | . | Hickory Grove #2 | Hickory Grove #2 | 62880 | NY | MAT | NPCC |  | 22 | 2 | NAICS-22 Non-Cogen | PV | SUN | SUN | NYIS | 10048 | 2945 | 2022
solar pv | TRUE | 62833 | N | . | Hastings Community Solar Farm | City of Hastings - (NE) | 8245 | NE | WNC | MRO |  | 22 | 1 | Electric Utility | PV | SUN | SUN | SWPP | 13491 | 3954 | 2022
solar pv | TRUE | 62834 | N | . | Podunk Road CSG | NY Enfield I LLC | 63179 | NY | MAT | NPCC |  | 22 | 2 | NAICS-22 Non-Cogen | PV | SUN | SUN | NYIS | 10849 | 3179 | 2022
other | FALSE | 62835 | N | . | Acushnet Ball Plant 2 | Acushnet | 63332 | MA | NEW | NPCC |  | 339 | 6 | Industrial NAICS Non-Cogen | BA | MWH | OTH | ISNE | 0 | -298 | 2022
onshore wind | TRUE | 62836 | N | . | Maryneal Windpower | Duke Energy Renewables Services | 65411 | TX | WSC | TRE |  | 22 | 2 | NAICS-22 Non-Cogen | WT | WND | WND | ERCO | 1825529 | 535032 | 2022
onshore wind | TRUE | 62837 | N | . | Frontier Windpower II | Duke Energy Renewables Services | 65411 | OK | WSC | MRO |  | 22 | 2 | NAICS-22 Non-Cogen | WT | WND | WND | SWPP | 2643385 | 774731 | 2022
other | TRUE | 62839 | N | . | 98th Street Battery Storage Station | Consolidated Edison Co-NY Inc | 4226 | NY | MAT | NPCC |  | 22 | 1 | Electric Utility | BA | MWH | OTH | NYIS | 0 | 16 | 2022
onshore wind | TRUE | 62840 | N | . | Mountain Breeze Wind, LLC | Leeward Asset Management, LLC | 50123 | CO | MTN | WECC |  | 22 | 2 | NAICS-22 Non-Cogen | WT | WND | WND | PSCO | 2216972 | 649757 | 2022
solar pv | TRUE | 62842 | N | . | Nextsun Energy Littleton | Greenbacker Renewable Energy Corporation | 60025 | MA | NEW | NPCC |  | 22 | 2 | NAICS-22 Non-Cogen | PV | SUN | SUN | ISNE | 19922 | 5839 | 2022
solar pv | TRUE | 62843 | N | . | Garnet Solar (NY) | AEP Onsite Partners, LLC | 60571 | NY | MAT | NPCC |  | 22 | 2 | NAICS-22 Non-Cogen | PV | SUN | SUN | NYIS | 9492 | 2782 | 2022
solar pv | TRUE | 62845 | N | . | ENGIE Long Draw Solar LLC | Engie North America | 56201 | TX | WSC | TRE |  | 22 | 2 | NAICS-22 Non-Cogen | PV | SUN | SUN | ERCO | 1844006 | 540447 | 2022
solar pv | TRUE | 62847 | N | . | Fennimore Solar | Butter Solar, LLC | 62662 | WI | ENC | MRO |  | 22 | 2 | NAICS-22 Non-Cogen | PV | SUN | SUN | MISO | 13760 | 4033 | 2022
solar pv | TRUE | 62848 | N | . | New Lisbon Solar | Butter Solar, LLC | 62662 | WI | ENC | MRO |  | 22 | 2 | NAICS-22 Non-Cogen | PV | SUN | SUN | MISO | 14095 | 4131 | 2022
solar pv | TRUE | 62849 | N | . | Cumberland Solar | Butter Solar, LLC | 62662 | WI | ENC | MRO |  | 22 | 2 | NAICS-22 Non-Cogen | PV | SUN | SUN | MISO | 13717 | 4021 | 2022
onshore wind | TRUE | 62853 | N | . | Maverick Creek Wind | Algonquin Power Co | 59050 | TX | WSC | TRE |  | 22 | 2 | NAICS-22 Non-Cogen | WT | WND | WND | ERCO | 4036763 | 1183108 | 2022
onshore wind | TRUE | 62855 | N | . | West Raymond Wind Farm LLC | RWE Renewables Americas, LLC | 56215 | TX | WSC | TRE |  | 22 | 2 | NAICS-22 Non-Cogen | WT | WND | WND | ERCO | 2728246 | 799603 | 2022
other | TRUE | 62856 | N | . | Marengo Battery Storage LLC | Marengo Battery Storage LLC | 62707 | IL | ENC | RFC |  | 22 | 2 | NAICS-22 Non-Cogen | BA | MWH | OTH | PJM | 0 | -1297 | 2022
onshore wind | TRUE | 62857 | N | . | RoxWind | RoxWind LLC | 62743 | ME | NEW | NPCC |  | 22 | 2 | NAICS-22 Non-Cogen | WT | WND | WND | ISNE | 148985 | 43665 | 2022
solar pv | TRUE | 62858 | N | . | Cashton Solar | Butter Solar, LLC | 62662 | WI | ENC | MRO |  | 22 | 2 | NAICS-22 Non-Cogen | PV | SUN | SUN | MISO | 9369 | 2746 | 2022
biomass | TRUE | 62859 | N | . | Coventry Clean Energy Corporation | Washington Electric Coop - (VT) | 20151 | VT | NEW | NPCC |  | 22 | 1 | Electric Utility | IC | LFG | MLG | ISNE | 496181 | 48801 | 2022
solar pv | TRUE | 62860 | N | . | Chambers Road Solar | Chambers Road Solar LLC | 62881 | NY | MAT | NPCC |  | 22 | 2 | NAICS-22 Non-Cogen | PV | SUN | SUN | NYIS | 22009 | 6451 | 2022
solar pv | TRUE | 62861 | N | . | Forest City Solar | Butter Solar, LLC | 62662 | IA | WNC | MRO |  | 22 | 2 | NAICS-22 Non-Cogen | PV | SUN | SUN | MISO | 16981 | 4977 | 2022
solar pv | TRUE | 62868 | N | . | Elroy Solar | Butter Solar, LLC | 62662 | WI | ENC | MRO |  | 22 | 2 | NAICS-22 Non-Cogen | PV | SUN | SUN | MISO | 7036 | 2062 | 2022
solar pv | TRUE | 62869 | N | . | St. Charles Solar | Butter Solar, LLC | 62662 | MN | WNC | MRO |  | 22 | 2 | NAICS-22 Non-Cogen | PV | SUN | SUN | MISO | 10481 | 3072 | 2022
solar pv | TRUE | 62870 | N | . | Gardner - Otter River Road | Otter River Road Solar LLC | 62739 | MA | NEW | NPCC |  | 22 | 2 | NAICS-22 Non-Cogen | PV | SUN | SUN | ISNE | 14386 | 4216 | 2022
onshore wind | TRUE | 62871 | N | . | Boiling Springs Wind Farm | RWE Renewables Americas, LLC | 56215 | OK | WSC | MRO |  | 22 | 2 | NAICS-22 Non-Cogen | WT | WND | WND | SWPP | 2219400 | 650469 | 2022
biomass | TRUE | 62873 | Y | . | Carolina Poultry Power Farmville | Carolina Poultry Power | 62749 | NC | SAT | SERC |  | 22 | 3 | NAICS-22 Cogen | ST | AB | ORW | SEPA | 67083 | 3383 | 2022
other | TRUE | 62874 | N | . | Acorn I Energy Storage LLC | Acorn I Energy Storage LLC | 62747 | CA | PACC | WECC |  | 22 | 2 | NAICS-22 Non-Cogen | BA | MWH | OTH | CISO | 0 | -148 | 2022
other | TRUE | 62875 | N | . | Wildcat I Energy Storage LLC | Wildcat I Energy Storage LLC | 62748 | CA | PACC | WECC |  | 22 | 2 | NAICS-22 Non-Cogen | BA | MWH | OTH | CISO | 0 | -227 | 2022
solar pv | FALSE | 62876 | N | . | Amazon Maryland DCA1 | Westbound Solar LLC | 62715 | MD | SAT | RFC |  | 441 | 4 | Commercial NAICS Non-Cogen | PV | SUN | SUN | PJM | 8310 | 2435 | 2022
solar pv | FALSE | 62877 | N | . | Amazon Denver DEN3 | Westbound Solar LLC | 62715 | CO | MTN | WECC |  | 441 | 4 | Commercial NAICS Non-Cogen | PV | SUN | SUN | PSCO | 0 | 0 | 2022
solar pv | TRUE | 62878 | N | . | McCleskey Cotton | Westbound Solar LLC | 62715 | GA | SAT | SERC |  | 22 | 2 | NAICS-22 Non-Cogen | PV | SUN | SUN | SOCO | 13584 | 3981 | 2022
solar pv | TRUE | 62879 | N | . | Columbia Bryson | Westbound Solar LLC | 62715 | GA | SAT | SERC |  | 22 | 2 | NAICS-22 Non-Cogen | PV | SUN | SUN | SOCO | 9459 | 2772 | 2022
solar pv | TRUE | 62880 | N | . | Bibb Jones | Westbound Solar LLC | 62715 | GA | SAT | SERC |  | 22 | 2 | NAICS-22 Non-Cogen | PV | SUN | SUN | SOCO | 4156 | 1218 | 2022
solar pv | TRUE | 62881 | N | . | Muscogee Public Works | Westbound Solar LLC | 62715 | GA | SAT | SERC |  | 22 | 2 | NAICS-22 Non-Cogen | PV | SUN | SUN | SOCO | 9382 | 2750 | 2022
solar pv | TRUE | 62882 | N | . | Oil Dri 2 Solar | Westbound Solar LLC | 62715 | GA | SAT | SERC |  | 22 | 2 | NAICS-22 Non-Cogen | PV | SUN | SUN | SOCO | 9204 | 2697 | 2022
solar pv | TRUE | 62883 | N | . | Telfair Thompson | Westbound Solar LLC | 62715 | GA | SAT | SERC |  | 22 | 2 | NAICS-22 Non-Cogen | PV | SUN | SUN | SOCO | 14869 | 4358 | 2022
solar pv | TRUE | 62884 | N | . | Richmond Hayes Solar | Westbound Solar LLC | 62715 | GA | SAT | SERC |  | 22 | 2 | NAICS-22 Non-Cogen | PV | SUN | SUN | SOCO | 10852 | 3180 | 2022
solar pv | TRUE | 62885 | N | . | Troup RC50 | Westbound Solar LLC | 62715 | GA | SAT | SERC |  | 22 | 2 | NAICS-22 Non-Cogen | PV | SUN | SUN | SOCO | 16654 | 4881 | 2022
solar pv | TRUE | 62886 | N | . | Wilkinson DeFore | Westbound Solar LLC | 62715 | GA | SAT | SERC |  | 22 | 2 | NAICS-22 Non-Cogen | PV | SUN | SUN | SOCO | 16263 | 4766 | 2022
solar pv | TRUE | 62887 | N | . | Freeman Avenue | Westbound Solar LLC | 62715 | GA | SAT | SERC |  | 22 | 2 | NAICS-22 Non-Cogen | PV | SUN | SUN | SOCO | 10147 | 2974 | 2022
solar pv | TRUE | 62890 | N | . | GSPP Boxborough Littleton (MA) | GSPP Boxborough Littleton, LLC | 62762 | MA | NEW | NPCC |  | 22 | 2 | NAICS-22 Non-Cogen | PV | SUN | SUN | ISNE | 20963 | 6144 | 2022
onshore wind | TRUE | 62891 | N | . | Rosewater Wind Farm | Rosewater Wind Farm LLC | 62761 | IN | ENC | RFC |  | 22 | 2 | NAICS-22 Non-Cogen | WT | WND | WND | MISO | 1141728 | 334621 | 2022
solar pv | TRUE | 62893 | N | . | Prairie Wolf Solar LLC | National Grid Renewables | 62759 | IL | ENC | SERC |  | 22 | 2 | NAICS-22 Non-Cogen | PV | SUN | SUN | MISO | 1365473 | 400197 | 2022
onshore wind | TRUE | 62897 | N | . | Holiday Hill Community Wind | Greenbacker Renewable Energy Corporation | 60025 | MA | NEW | NPCC |  | 22 | 2 | NAICS-22 Non-Cogen | WT | WND | WND | ISNE | 39616 | 11611 | 2022
solar pv | TRUE | 62898 | N | . | Town of Burrillville Solar CSG | Standard Solar | 60531 | RI | NEW | NPCC |  | 22 | 2 | NAICS-22 Non-Cogen | PV | SUN | SUN | ISNE | 13395 | 3926 | 2022
solar pv | TRUE | 62899 | N | . | East Line Solar | AES Distributed Energy | 61012 | AZ | MTN | WECC |  | 22 | 2 | NAICS-22 Non-Cogen | PV | SUN | SUN | SRP | 707483 | 207352 | 2022
solar pv | TRUE | 62900 | N | . | Somerville Solar | Somerville Solar, LLC | 62766 | TN | ESC | SERC |  | 22 | 2 | NAICS-22 Non-Cogen | PV | SUN | SUN | TVA | 12542 | 3676 | 2022
natural gas peaker | FALSE | 62901 | Y | . | Phoenix Contact - CCHP Plant | Phoenix Contact Services, Inc | 62767 | PA | MAT | RFC |  | 339 | 7 | Industrial NAICS Cogen | GT | NG | NG | PJM | 59631 | 5085 | 2022
solar pv | TRUE | 62902 | N | . | Windsor Floating Solar | CA ODEVI LLC | 62772 | CA | PACC | WECC |  | 22 | 2 | NAICS-22 Non-Cogen | PV | SUN | SUN | CISO | 9294 | 2724 | 2022
solar pv | TRUE | 62903 | N | . | NorthPark Solar | Altus Power America Management, LLC | 60281 | NJ | MAT | RFC |  | 22 | 2 | NAICS-22 Non-Cogen | PV | SUN | SUN | PJM | 49739 | 14578 | 2022
solar pv | TRUE | 62904 | N | . | Milhurst Solar | Altus Power America Management, LLC | 60281 | NJ | MAT | RFC |  | 22 | 2 | NAICS-22 Non-Cogen | PV | SUN | SUN | PJM | 7009 | 2055 | 2022
solar pv | TRUE | 62905 | N | . | Day Four Solar LLC | Altus Power America Management, LLC | 60281 | NJ | MAT | RFC |  | 22 | 2 | NAICS-22 Non-Cogen | PV | SUN | SUN | PJM | 27426 | 8038 | 2022
solar pv | TRUE | 62906 | N | . | Augusta Solar Farm | Altus Power America Management, LLC | 60281 | NJ | MAT | RFC |  | 22 | 2 | NAICS-22 Non-Cogen | PV | SUN | SUN | PJM | 14654 | 4295 | 2022
other | TRUE | 62907 | N | . | Hinesburg | Viridity Energy Solutions, Inc. | 61522 | VT | NEW | NPCC |  | 22 | 2 | NAICS-22 Non-Cogen | BA | MWH | OTH | ISNE | 0 | -338 | 2022
other | TRUE | 62908 | N | . | Anoka BESS | Gopher Energy Storage, LLC | 62731 | MN | WNC | MRO |  | 22 | 2 | NAICS-22 Non-Cogen | BA | MWH | OTH | MISO | 0 | -434 | 2022
onshore wind | TRUE | 62909 | N | . | Raymond Wind Farm, LLC | RWE Renewables Americas, LLC | 56215 | TX | WSC | TRE |  | 22 | 2 | NAICS-22 Non-Cogen | WT | WND | WND | ERCO | 2384483 | 698852 | 2022
solar pv | TRUE | 62910 | N | . | MNCPPC Germantown Solar | Standard Solar | 60531 | MD | SAT | SERC |  | 22 | 2 | NAICS-22 Non-Cogen | PV | SUN | SUN | PJM | 5735 | 1681 | 2022
solar pv | TRUE | 62911 | N | . | Kearsarge Gill | Kearsarge Gill LLC | 62773 | MA | NEW | NPCC |  | 22 | 2 | NAICS-22 Non-Cogen | PV | SUN | SUN | ISNE | 11448 | 3355 | 2022
solar pv | TRUE | 62912 | N | . | Solar Hagerstown | Greenbacker Renewable Energy Corporation | 60025 | MD | SAT | RFC |  | 22 | 2 | NAICS-22 Non-Cogen | PV | SUN | SUN | PJM | 60132 | 17624 | 2022
solar pv | TRUE | 62914 | N | . | Nassau Solar Center | Florida Power & Light Co | 6452 | FL | SAT | SERC |  | 22 | 1 | Electric Utility | PV | SUN | SUN | FPL | 524394 | 153691 | 2022
solar pv | TRUE | 62915 | N | . | Magnolia Springs Solar Center | Florida Power & Light Co | 6452 | FL | SAT | SERC |  | 22 | 1 | Electric Utility | PV | SUN | SUN | FPL | 539584 | 158143 | 2022
solar pv | TRUE | 62916 | N | . | Trailside Solar Center | Florida Power & Light Co | 6452 | FL | SAT | SERC |  | 22 | 1 | Electric Utility | PV | SUN | SUN | FPL | 523880 | 153541 | 2022
solar pv | TRUE | 62917 | N | . | Rodeo Solar Center | Florida Power & Light Co | 6452 | FL | SAT | SERC |  | 22 | 1 | Electric Utility | PV | SUN | SUN | FPL | 532153 | 155965 | 2022
hydro | FALSE | 62918 | N | . | Notre Dame Hydro | University of Notre Dame | 19564 | IN | ENC | RFC |  | 611 | 4 | Commercial NAICS Non-Cogen | HY | WAT | HYC | PJM | 12411 | 3637 | 2022
solar pv | TRUE | 62919 | N | . | Orange Blossom Solar Center | Florida Power & Light Co | 6452 | FL | SAT | SERC |  | 22 | 1 | Electric Utility | PV | SUN | SUN | FPL | 531552 | 155789 | 2022
natural gas peaker | TRUE | 62920 | Y | . | Burrstone Energy Center | Burrstone Energy Center | 62777 | NY | MAT | NPCC |  | 22 | 3 | NAICS-22 Cogen | IC | NG | NG | NYIS | 211303 | 18579 | 2022
solar pv | TRUE | 62921 | N | . | Palm Bay Solar | Florida Power & Light Co | 6452 | FL | SAT | SERC |  | 22 | 1 | Electric Utility | PV | SUN | SUN | FPL | 559694 | 164037 | 2022
solar pv | TRUE | 62922 | N | . | Lakeside Solar Center | Florida Power & Light Co | 6452 | FL | SAT | SERC |  | 22 | 1 | Electric Utility | PV | SUN | SUN | FPL | 518303 | 151906 | 2022
solar pv | TRUE | 62923 | N | . | Union Springs Solar Center | Florida Power & Light Co | 6452 | FL | SAT | SERC |  | 22 | 1 | Electric Utility | PV | SUN | SUN | FPL | 547602 | 160493 | 2022
solar pv | TRUE | 62924 | N | . | Pelican Solar Center | Florida Power & Light Co | 6452 | FL | SAT | SERC |  | 22 | 1 | Electric Utility | PV | SUN | SUN | FPL | 542538 | 159009 | 2022
solar pv | TRUE | 62925 | N | . | Egret Solar Center | Florida Power & Light Co | 6452 | FL | SAT | SERC |  | 22 | 1 | Electric Utility | PV | SUN | SUN | FPL | 536018 | 157098 | 2022
natural gas combined cycle | TRUE | 62926 | N | . | Jackson Generation, LLC | Jackson Generation, LLC | 62787 | IL | ENC | RFC |  | 22 | 2 | NAICS-22 Non-Cogen | CS | NG | NG | PJM | 33451618 | 5185217 | 2022
solar pv | TRUE | 62931 | N | . | City of Pratt Solar | Kenyon Energy KS Solar 1 LLC | 62784 | KS | WNC | MRO |  | 22 | 2 | NAICS-22 Non-Cogen | PV | SUN | SUN | SWPP | 38948 | 11415 | 2022
solar pv | TRUE | 62932 | N | . | Oberon IB | Oberon Solar IB | 62789 | TX | WSC | TRE |  | 22 | 2 | NAICS-22 Non-Cogen | PV | SUN | SUN | ERCO | 213199 | 62485 | 2022
solar pv | TRUE | 62933 | N | . | Oberon IA | Oberon Solar IA | 62788 | TX | WSC | TRE |  | 22 | 2 | NAICS-22 Non-Cogen | PV | SUN | SUN | ERCO | 1116107 | 327112 | 2022
onshore wind | TRUE | 62935 | N | . | Orchard Windfarm 1, LLC | Orchard Windfarm, LLC | 62758 | OR | PACC | WECC |  | 22 | 2 | NAICS-22 Non-Cogen | WT | WND | WND | PACW | 54339 | 15926 | 2022
onshore wind | TRUE | 62936 | N | . | Rattlesnake Flat | Rattlesnake Flat, LLC | 62778 | WA | PACC | WECC |  | 22 | 2 | NAICS-22 Non-Cogen | WT | WND | WND | AVA | 1249424 | 366185 | 2022
other | TRUE | 62937 | N | . | Athens BESS | Gopher Energy Storage, LLC | 62731 | MN | WNC | MRO |  | 22 | 2 | NAICS-22 Non-Cogen | BA | MWH | OTH | MISO | 0 | -433 | 2022
onshore wind | TRUE | 62938 | N | . | Glen Ullin Energy Center | Allete Clean Energy | 59496 | ND | WNC | MRO |  | 22 | 2 | NAICS-22 Non-Cogen | WT | WND | WND | MISO | 1540276 | 451429 | 2022
onshore wind | TRUE | 62939 | N | . | South Peak Wind | Allete Clean Energy | 59496 | MT | MTN | WECC |  | 22 | 2 | NAICS-22 Non-Cogen | WT | WND | WND | NWMT | 1053830 | 308860 | 2022
solar pv | TRUE | 62940 | N | . | Starratt Solar | C2 Starratt Solar LLC | 62764 | FL | SAT | SERC |  | 22 | 2 | NAICS-22 Non-Cogen | PV | SUN | SUN | JEA | 29745 | 8718 | 2022
solar pv | TRUE | 62941 | N | . | DG AMP Rittman Rd | DG AMP Solar, LLC | 60370 | OH | ENC | RFC |  | 22 | 2 | NAICS-22 Non-Cogen | PV | SUN | SUN | PJM | 11563 | 3389 | 2022
solar pv | TRUE | 62942 | N | . | DG AMP 1048 Wadsworth | DG AMP Solar, LLC | 60370 | OH | ENC | RFC |  | 22 | 2 | NAICS-22 Non-Cogen | PV | SUN | SUN | PJM | 37358 | 10949 | 2022
onshore wind | TRUE | 62943 | N | . | Deuel Harvest Wind Energy LLC | Southern Power Co | 17650 | SD | WNC | MRO |  | 22 | 2 | NAICS-22 Non-Cogen | WT | WND | WND | MISO | 3918317 | 1148393 | 2022
onshore wind | TRUE | 62944 | N | . | Timber Road IV | Paulding Wind Farm IV LLC | 62796 | OH | ENC | RFC |  | 22 | 2 | NAICS-22 Non-Cogen | WT | WND | WND | PJM | 1436792 | 421100 | 2022
solar pv | TRUE | 62945 | N | . | Fighting Jays Solar Project | AP Solar 2, LLC | 62794 | TX | WSC | TRE |  | 22 | 2 | NAICS-22 Non-Cogen | PV | SUN | SUN | ERCO | 853997 | 250292 | 2022
solar pv | TRUE | 62946 | N | . | Dickinson Solar | Dickinson Solar, LLC | 62795 | PA | MAT | RFC |  | 22 | 2 | NAICS-22 Non-Cogen | PV | SUN | SUN | PJM | 15721 | 4608 | 2022
solar pv | TRUE | 62948 | N | . | NASA Wallops Flight Facility Solar | Ameresco Federal Solutions | 60146 | VA | SAT | SERC |  | 22 | 2 | NAICS-22 Non-Cogen | PV | SUN | SUN | PJM | 18837 | 5521 | 2022
solar pv | TRUE | 62950 | N | . | Bluestone Solar | Bluestone Farm Solar, LLC | 62805 | VA | SAT | SERC |  | 22 | 2 | NAICS-22 Non-Cogen | PV | SUN | SUN | PJM | 291690 | 85490 | 2022
solar pv | TRUE | 62951 | N | . | Hawtree Solar | Hawtree Creek Farm Solar, LLC | 62807 | NC | SAT | SERC |  | 22 | 2 | NAICS-22 Non-Cogen | PV | SUN | SUN | PJM | 478277 | 140175 | 2022
onshore wind | TRUE | 62952 | N | . | Cheyenne Ridge Wind Farm | Public Service Co of Colorado | 15466 | CO | MTN | WECC |  | 22 | 1 | Electric Utility | WT | WND | WND | PSCO | 6669217 | 1954636 | 2022
solar pv | TRUE | 62953 | N | . | Griffin Solar | Sol Systems | 61677 | TX | WSC | TRE |  | 22 | 2 | NAICS-22 Non-Cogen | PV | SUN | SUN | ERCO | 36685 | 10751 | 2022
solar pv | TRUE | 62955 | N | . | Badger Hollow I | Wisconsin Public Service Corp | 20860 | WI | ENC | MRO |  | 22 | 1 | Electric Utility | PV | SUN | SUN | MISO | 673751 | 197465 | 2022
onshore wind | TRUE | 62956 | N | . | Thunderhead Wind Energy LLC | Invenergy Services LLC | 49893 | NE | WNC | MRO |  | 22 | 2 | NAICS-22 Non-Cogen | WT | WND | WND | SWPP | 683680 | 200375 | 2022
solar pv | TRUE | 62957 | N | . | DG Iron Mountain | DG Edison New Jersey LLC | 62800 | NJ | MAT | RFC |  | 22 | 2 | NAICS-22 Non-Cogen | PV | SUN | SUN | PJM | 22567 | 6614 | 2022
solar pv | TRUE | 62958 | N | . | DG Infineum | DG Linden New Jersey LLC | 62801 | NJ | MAT | RFC |  | 22 | 2 | NAICS-22 Non-Cogen | PV | SUN | SUN | PJM | 9025 | 2645 | 2022
solar pv | TRUE | 62959 | N | . | Whitehorn Solar | Whitehorn Solar, LLC | 62808 | VA | SAT | SERC |  | 22 | 2 | NAICS-22 Non-Cogen | PV | SUN | SUN | PJM | 317723 | 93119 | 2022
solar pv | TRUE | 62960 | N | . | Kimberly-Clark Solar | DG Georgia Solar II, LLC | 62817 | GA | SAT | SERC |  | 22 | 2 | NAICS-22 Non-Cogen | PV | SUN | SUN | SOCO | 14706 | 4310 | 2022
solar pv | TRUE | 62961 | N | . | Novel Brooten Solar CSG | REA Investments, LLC | 63359 | MN | WNC | MRO |  | 22 | 2 | NAICS-22 Non-Cogen | PV | SUN | SUN | MISO | 6441 | 1888 | 2022
solar pv | TRUE | 62962 | N | . | Novel Reber Solar CSG | REA Investments, LLC | 63359 | MN | WNC | MRO |  | 22 | 2 | NAICS-22 Non-Cogen | PV | SUN | SUN | MISO | 6899 | 2022 | 2022
solar pv | TRUE | 62963 | N | . | Novel Historical Society Solar CSG | REA Investments, LLC | 63359 | MN | WNC | MRO |  | 22 | 2 | NAICS-22 Non-Cogen | PV | SUN | SUN | MISO | 5060 | 1483 | 2022
solar pv | TRUE | 62966 | N | . | Novel Herber Solar CSG | REA Investments, LLC | 63359 | MN | WNC | MRO |  | 22 | 2 | NAICS-22 Non-Cogen | PV | SUN | SUN | MISO | 5871 | 1721 | 2022
solar pv | TRUE | 62967 | N | . | Novel Herickhoff Solar CSG | REA Investments, LLC | 63359 | MN | WNC | MRO |  | 22 | 2 | NAICS-22 Non-Cogen | PV | SUN | SUN | MISO | 6109 | 1790 | 2022
other | TRUE | 62968 | N | . | Syncarpha Tewksbury Hybrid CSG | Syncarpha Tewksbury, LLC | 62812 | MA | NEW | NPCC |  | 22 | 2 | NAICS-22 Non-Cogen | BA | MWH | OTH | ISNE | 0 | -47 | 2022
solar pv | TRUE | 62968 | N | . | Syncarpha Tewksbury Hybrid CSG | Syncarpha Tewksbury, LLC | 62812 | MA | NEW | NPCC |  | 22 | 2 | NAICS-22 Non-Cogen | PV | SUN | SUN | ISNE | 11806 | 3460 | 2022
other | TRUE | 62969 | N | . | Syncarpha Puddon I Hybrid CSG | Syncarpha Puddon I, LLC | 62826 | MA | NEW | NPCC |  | 22 | 2 | NAICS-22 Non-Cogen | BA | MWH | OTH | ISNE | 0 | -189 | 2022
solar pv | TRUE | 62969 | N | . | Syncarpha Puddon I Hybrid CSG | Syncarpha Puddon I, LLC | 62826 | MA | NEW | NPCC |  | 22 | 2 | NAICS-22 Non-Cogen | PV | SUN | SUN | ISNE | 31056 | 9102 | 2022
other | TRUE | 62970 | N | . | Syncarpha Puddon II Hybrid CSG | Syncarpha Puddon II, LLC | 62827 | MA | NEW | NPCC |  | 22 | 2 | NAICS-22 Non-Cogen | BA | MWH | OTH | ISNE | 0 | -159 | 2022
solar pv | TRUE | 62970 | N | . | Syncarpha Puddon II Hybrid CSG | Syncarpha Puddon II, LLC | 62827 | MA | NEW | NPCC |  | 22 | 2 | NAICS-22 Non-Cogen | PV | SUN | SUN | ISNE | 32238 | 9448 | 2022
solar pv | TRUE | 62971 | N | . | Syncarpha Westminster Hybrid CSG | Syncarpha Westminster, LLC | 62813 | MA | NEW | NPCC |  | 22 | 2 | NAICS-22 Non-Cogen | PV | SUN | SUN | ISNE | 1150 | 337 | 2022
other | TRUE | 62972 | N | . | Syncarpha Leicester Hybrid CSG | Syncarpha Leicester, LLC | 62814 | MA | NEW | NPCC |  | 22 | 2 | NAICS-22 Non-Cogen | BA | MWH | OTH | ISNE | 0 | -24 | 2022
solar pv | TRUE | 62972 | N | . | Syncarpha Leicester Hybrid CSG | Syncarpha Leicester, LLC | 62814 | MA | NEW | NPCC |  | 22 | 2 | NAICS-22 Non-Cogen | PV | SUN | SUN | ISNE | 15222 | 4461 | 2022
other | TRUE | 62973 | N | . | Syncarpha Halifax Hybrid CSG | Syncarpha Halifax, LLC | 62819 | MA | NEW | NPCC |  | 22 | 2 | NAICS-22 Non-Cogen | BA | MWH | OTH | ISNE | 0 | -59 | 2022
solar pv | TRUE | 62973 | N | . | Syncarpha Halifax Hybrid CSG | Syncarpha Halifax, LLC | 62819 | MA | NEW | NPCC |  | 22 | 2 | NAICS-22 Non-Cogen | PV | SUN | SUN | ISNE | 9863 | 2890 | 2022
solar pv | TRUE | 62974 | N | . | Syncarpha Millbury Hybrid (CSG) | Syncarpha Millbury, LLC | 62820 | MA | NEW | NPCC |  | 22 | 2 | NAICS-22 Non-Cogen | PV | SUN | SUN | ISNE | 3702 | 1085 | 2022
other | TRUE | 62975 | N | . | Syncarpha Blandford Hybrid CSG | Syncarpha Blandford, LLC | 62822 | MA | NEW | NPCC |  | 22 | 2 | NAICS-22 Non-Cogen | BA | MWH | OTH | ISNE | 0 | -162 | 2022
solar pv | TRUE | 62975 | N | . | Syncarpha Blandford Hybrid CSG | Syncarpha Blandford, LLC | 62822 | MA | NEW | NPCC |  | 22 | 2 | NAICS-22 Non-Cogen | PV | SUN | SUN | ISNE | 29778 | 8728 | 2022
other | TRUE | 62976 | N | . | Syncarpha Northampton Hybrid CSG | Syncarpha Northampton, LLC | 62821 | MA | NEW | NPCC |  | 22 | 2 | NAICS-22 Non-Cogen | BA | MWH | OTH | ISNE | 0 | -100 | 2022
solar pv | TRUE | 62976 | N | . | Syncarpha Northampton Hybrid CSG | Syncarpha Northampton, LLC | 62821 | MA | NEW | NPCC |  | 22 | 2 | NAICS-22 Non-Cogen | PV | SUN | SUN | ISNE | 16850 | 4938 | 2022
other | TRUE | 62977 | N | . | Syncarpha Northbridge I Hybrid(CSG) | Syncarpha Northbridge I, LLC | 62824 | MA | NEW | NPCC |  | 22 | 2 | NAICS-22 Non-Cogen | BA | MWH | OTH | ISNE | 0 | 0 | 2022
solar pv | TRUE | 62977 | N | . | Syncarpha Northbridge I Hybrid(CSG) | Syncarpha Northbridge I, LLC | 62824 | MA | NEW | NPCC |  | 22 | 2 | NAICS-22 Non-Cogen | PV | SUN | SUN | ISNE | 26723 | 7832 | 2022
other | TRUE | 62978 | N | . | Syncarpha Northbridge II Hybrid CSG | Syncarpha Northbridge II, LLC | 62825 | MA | NEW | NPCC |  | 22 | 2 | NAICS-22 Non-Cogen | BA | MWH | OTH | ISNE | 0 | -96 | 2022
solar pv | TRUE | 62978 | N | . | Syncarpha Northbridge II Hybrid CSG | Syncarpha Northbridge II, LLC | 62825 | MA | NEW | NPCC |  | 22 | 2 | NAICS-22 Non-Cogen | PV | SUN | SUN | ISNE | 28995 | 8498 | 2022
solar pv | TRUE | 62979 | N | . | Novel DeCook Solar CSG | REA Investments, LLC | 63359 | MN | WNC | MRO |  | 22 | 2 | NAICS-22 Non-Cogen | PV | SUN | SUN | MISO | 6223 | 1824 | 2022
solar pv | TRUE | 62980 | N | . | Turquoise Liberty Solar | Liberty Utilities (CalPeco Electric) LLC | 57222 | NV | MTN | WECC |  | 22 | 1 | Electric Utility | PV | SUN | SUN | NEVP | 83511 | 24476 | 2022
other | TRUE | 62981 | N | . | East Pulaski BESS | National Grid | 56404 | NY | MAT | NPCC |  | 22 | 1 | Electric Utility | BA | MWH | OTH | NYIS | 0 | -123 | 2022
solar pv | TRUE | 62982 | N | . | Novel Schmoll Farms Solar CSG | REA Investments, LLC | 63359 | MN | WNC | MRO |  | 22 | 2 | NAICS-22 Non-Cogen | PV | SUN | SUN | MISO | 6448 | 1890 | 2022
solar pv | TRUE | 62983 | N | . | Novel Pederson Solar CSG | REA Investments, LLC | 63359 | MN | WNC | MRO |  | 22 | 2 | NAICS-22 Non-Cogen | PV | SUN | SUN | MISO | 5778 | 1693 | 2022
solar pv | TRUE | 62984 | N | . | Novel Jewison Solar CSG | REA Investments, LLC | 63359 | MN | WNC | MRO |  | 22 | 2 | NAICS-22 Non-Cogen | PV | SUN | SUN | MISO | 4033 | 1182 | 2022
solar pv | TRUE | 62985 | N | . | Novel Byron Solar CSG | REA Investments, LLC | 63359 | MN | WNC | MRO |  | 22 | 2 | NAICS-22 Non-Cogen | PV | SUN | SUN | MISO | 6176 | 1810 | 2022
solar pv | TRUE | 62986 | N | . | Novel Kanewischer Solar CSG | REA Investments, LLC | 63359 | MN | WNC | MRO |  | 22 | 2 | NAICS-22 Non-Cogen | PV | SUN | SUN | MISO | 6087 | 1784 | 2022
solar pv | FALSE | 62987 | N | . | Grossmont HS Solar Project | MN8 Energy LLC | 61944 | CA | PACC | WECC |  | 611 | 4 | Commercial NAICS Non-Cogen | PV | SUN | SUN | CISO | 7840 | 2298 | 2022
solar pv | TRUE | 62988 | N | . | Wildflower Solar 1 | Lightsource Renewable Energy Asset Management, LLC | 62842 | CA | PACC | WECC |  | 22 | 2 | NAICS-22 Non-Cogen | PV | SUN | SUN | BANC | 107625 | 31543 | 2022
solar pv | TRUE | 62989 | N | . | Whitetail Solar 1 | Lightsource Renewable Energy Asset Management, LLC | 62842 | PA | MAT | RFC |  | 22 | 2 | NAICS-22 Non-Cogen | PV | SUN | SUN | PJM | 86926 | 25476 | 2022
solar pv | TRUE | 62990 | N | . | Whitetail Solar 2 | Lightsource Renewable Energy Asset Management, LLC | 62842 | PA | MAT | RFC |  | 22 | 2 | NAICS-22 Non-Cogen | PV | SUN | SUN | PJM | 127379 | 37333 | 2022
solar pv | TRUE | 62991 | N | . | Whitetail Solar 3 | Lightsource Renewable Energy Asset Management, LLC | 62842 | PA | MAT | RFC |  | 22 | 2 | NAICS-22 Non-Cogen | PV | SUN | SUN | PJM | 118556 | 34747 | 2022
solar pv | TRUE | 62992 | N | . | Goose Pond Solar | LSE Dorado, LLC | 62838 | MA | NEW | NPCC |  | 22 | 2 | NAICS-22 Non-Cogen | PV | SUN | SUN | ISNE | 24486 | 7176 | 2022
solar pv | TRUE | 62993 | N | . | Johnson Corner Solar 1 | Lightsource Renewable Energy Asset Management, LLC | 62842 | KS | WNC | MRO |  | 22 | 2 | NAICS-22 Non-Cogen | PV | SUN | SUN | SWPP | 149947 | 43947 | 2022
solar pv | TRUE | 62994 | N | . | Bluewater CDEC 1 | Lightsource Renewable Energy Asset Management, LLC | 62842 | NM | MTN | WECC |  | 22 | 2 | NAICS-22 Non-Cogen | PV | SUN | SUN | PNM | 21805 | 6391 | 2022
solar pv | TRUE | 62995 | N | . | Grants CDEC 2 | Lightsource Renewable Energy Asset Management, LLC | 62842 | NM | MTN | WECC |  | 22 | 2 | NAICS-22 Non-Cogen | PV | SUN | SUN | PNM | 41224 | 12082 | 2022
solar pv | TRUE | 62996 | N | . | ESA Four Oaks 2 NC LLC | ESA Four Oaks 2 NC LLC | 62845 | NC | SAT | SERC |  | 22 | 2 | NAICS-22 Non-Cogen | PV | SUN | SUN | CPLE | 11243 | 3295 | 2022
solar pv | TRUE | 62997 | N | . | Spring Hope Solar 3, LLC | Spring Hope Solar 3, LLC | 62844 | NC | SAT | SERC |  | 22 | 2 | NAICS-22 Non-Cogen | PV | SUN | SUN | CPLE | 24656 | 7227 | 2022
solar pv | TRUE | 62998 | N | . | 25 Ashdown Road Solar, LLC | AES Distributed Energy | 61012 | NY | MAT | NPCC |  | 22 | 2 | NAICS-22 Non-Cogen | PV | SUN | SUN | NYIS | 21626 | 6338 | 2022
other | TRUE | 62999 | N | . | Finchville Solar, LLC Hybrid CSG | AES Distributed Energy | 61012 | NY | MAT | NPCC |  | 22 | 2 | NAICS-22 Non-Cogen | BA | MWH | OTH | NYIS | 0 | 11 | 2022
solar pv | TRUE | 62999 | N | . | Finchville Solar, LLC Hybrid CSG | AES Distributed Energy | 61012 | NY | MAT | NPCC |  | 22 | 2 | NAICS-22 Non-Cogen | PV | SUN | SUN | NYIS | 24300 | 7122 | 2022
other | TRUE | 63000 | N | . | RT 52 Walden Solar 1, LLC Hybrid | AES Distributed Energy | 61012 | NY | MAT | NPCC |  | 22 | 2 | NAICS-22 Non-Cogen | BA | MWH | OTH | NYIS | 0 | 249 | 2022
solar pv | TRUE | 63000 | N | . | RT 52 Walden Solar 1, LLC Hybrid | AES Distributed Energy | 61012 | NY | MAT | NPCC |  | 22 | 2 | NAICS-22 Non-Cogen | PV | SUN | SUN | NYIS | 24385 | 7147 | 2022
geothermal | TRUE | 63001 | N | . | Whitegrass No. 1 | Open Mountain Energy LLC. | 62861 | NV | MTN | WECC |  | 22 | 2 | NAICS-22 Non-Cogen | BT | GEO | GEO | NEVP | 64929 | 19030 | 2022
solar pv | TRUE | 63004 | N | . | Novel Bartel Solar CSG | REA Investments, LLC | 63359 | MN | WNC | MRO |  | 22 | 2 | NAICS-22 Non-Cogen | PV | SUN | SUN | MISO | 5772 | 1692 | 2022
solar pv | TRUE | 63005 | N | . | Novel Haley Solar CSG | REA Investments, LLC | 63359 | MN | WNC | MRO |  | 22 | 2 | NAICS-22 Non-Cogen | PV | SUN | SUN | MISO | 6087 | 1784 | 2022
solar pv | TRUE | 63007 | N | . | Novel MNDot Solar CSG | REA Investments, LLC | 63359 | MN | WNC | MRO |  | 22 | 2 | NAICS-22 Non-Cogen | PV | SUN | SUN | MISO | 6171 | 1809 | 2022
solar pv | TRUE | 63008 | N | . | Novel Winegar Partnership Solar CSG | REA Investments, LLC | 63359 | MN | WNC | MRO |  | 22 | 2 | NAICS-22 Non-Cogen | PV | SUN | SUN | MISO | 6567 | 1925 | 2022
solar pv | TRUE | 63009 | N | . | Novel Peter Solar CSG | REA Investments, LLC | 63359 | MN | WNC | MRO |  | 22 | 2 | NAICS-22 Non-Cogen | PV | SUN | SUN | MISO | 5843 | 1713 | 2022
solar pv | TRUE | 63010 | N | . | Novel Benedix Solar CSG | REA Investments, LLC | 63359 | MN | WNC | MRO |  | 22 | 2 | NAICS-22 Non-Cogen | PV | SUN | SUN | MISO | 6662 | 1953 | 2022
other | TRUE | 63011 | N | . | Cronin Road Solar 1, LLC CSG Hybrid | AES Distributed Energy | 61012 | MA | NEW | NPCC |  | 22 | 2 | NAICS-22 Non-Cogen | BA | MWH | OTH | ISNE | 0 | 30 | 2022
solar pv | TRUE | 63011 | N | . | Cronin Road Solar 1, LLC CSG Hybrid | AES Distributed Energy | 61012 | MA | NEW | NPCC |  | 22 | 2 | NAICS-22 Non-Cogen | PV | SUN | SUN | ISNE | 11679 | 3423 | 2022
solar pv | TRUE | 63012 | N | . | Ransomville Solar 1, LLC | AES Distributed Energy | 61012 | NY | MAT | NPCC |  | 22 | 2 | NAICS-22 Non-Cogen | PV | SUN | SUN | NYIS | 21489 | 6298 | 2022
solar pv | TRUE | 63013 | N | . | Johnstown Solar 1, LLC | AES Distributed Energy | 61012 | NY | MAT | NPCC |  | 22 | 2 | NAICS-22 Non-Cogen | PV | SUN | SUN | NYIS | 23154 | 6786 | 2022
solar pv | TRUE | 63015 | N | . | Plott Hound Solar | Plott Hound Solar, LLC | 62873 | NC | SAT | SERC |  | 22 | 2 | NAICS-22 Non-Cogen | PV | SUN | SUN | CPLE | 25710 | 7535 | 2022
solar pv | TRUE | 63016 | N | . | Carolina Lily Solar | Carolina Lily Solar, LLC | 62872 | NC | SAT | SERC |  | 22 | 2 | NAICS-22 Non-Cogen | PV | SUN | SUN | DUK | 27792 | 8145 | 2022
solar pv | TRUE | 63017 | N | . | Ray Wilson Solar | Ray Wilson Solar, LLC | 62871 | NC | SAT | SERC |  | 22 | 2 | NAICS-22 Non-Cogen | PV | SUN | SUN | DUK | 28573 | 8374 | 2022
solar pv | TRUE | 63019 | N | . | Green Lake Solar | Heritage Sustainable Energy. LLC | 62870 | MI | ENC | RFC |  | 22 | 2 | NAICS-22 Non-Cogen | PV | SUN | SUN | MISO | 4487 | 1315 | 2022
solar pv | TRUE | 63020 | N | . | TCLP Solar Phase 1 | Heritage Sustainable Energy. LLC | 62870 | MI | ENC | RFC |  | 22 | 2 | NAICS-22 Non-Cogen | PV | SUN | SUN | MISO | 4405 | 1291 | 2022
solar pv | TRUE | 63021 | N | . | SCCCD - Clovis Community College | Forefront Power, LLC | 62856 | CA | PACC | WECC |  | 22 | 2 | NAICS-22 Non-Cogen | PV | SUN | SUN | CISO | 7141 | 2093 | 2022
other | FALSE | 63022 | N | . | Fort Carson Battery Energy Storage System | Department of the Army, Fort Carson | 62876 | CO | MTN | WECC |  | 928 | 4 | Commercial NAICS Non-Cogen | BA | MWH | OTH | WACM | 0 | -265 | 2022
natural gas peaker | FALSE | 63023 | Y | . | Jefferson Torresdale Hospital | Jefferson Torresdale Hospital | 62877 | PA | MAT | RFC |  | 622 | 5 | Commercial NAICS Cogen | IC | NG | NG | PJM | 17404 | 1823 | 2022
solar pv | TRUE | 63024 | N | . | Hertford Solar Power, LLC | Four Brothers 2, LLC | 63631 | NC | SAT | SERC |  | 22 | 2 | NAICS-22 Non-Cogen | PV | SUN | SUN | PJM | 21913 | 6422 | 2022
onshore wind | TRUE | 63025 | N | . | Clear Creek Wind | Clear Creek Wind, LLC | 62855 | MO | WNC | MRO |  | 22 | 2 | NAICS-22 Non-Cogen | WT | WND | WND | AECI | 2230229 | 653643 | 2022
solar pv | TRUE | 63027 | N | . | Mars Solar | Sol Systems | 61677 | TX | WSC | TRE |  | 22 | 2 | NAICS-22 Non-Cogen | PV | SUN | SUN | ERCO | 68963 | 20212 | 2022
solar pv | TRUE | 63029 | N | . | Hardin Solar Energy LLC | Invenergy Services LLC | 49893 | OH | ENC | RFC |  | 22 | 2 | NAICS-22 Non-Cogen | PV | SUN | SUN | PJM | 1058882 | 310341 | 2022
onshore wind | TRUE | 63030 | N | . | Canadian Breaks, LLC | Canadian Breaks LLC | 64495 | TX | WSC | TRE |  | 22 | 2 | NAICS-22 Non-Cogen | WT | WND | WND | ERCO | 2977084 | 872533 | 2022
solar pv | TRUE | 63031 | N | . | Gloucester Solar | Dominion Energy Inc. | 5248 | VA | SAT | SERC |  | 22 | 1 | Electric Utility | PV | SUN | SUN | PJM | 138824 | 40687 | 2022
solar pv | TRUE | 63033 | N | . | FastSun 19 CSG | Altus Power America Management, LLC | 60281 | MN | WNC | MRO |  | 22 | 2 | NAICS-22 Non-Cogen | PV | SUN | SUN | MISO | 5458 | 1600 | 2022
solar pv | TRUE | 63034 | N | . | FastSun 18 CSG | Altus Power America Management, LLC | 60281 | MN | WNC | MRO |  | 22 | 2 | NAICS-22 Non-Cogen | PV | SUN | SUN | MISO | 4381 | 1284 | 2022
solar pv | TRUE | 63035 | N | . | FastSun 13 CSG | Altus Power America Management, LLC | 60281 | MN | WNC | MRO |  | 22 | 2 | NAICS-22 Non-Cogen | PV | SUN | SUN | MISO | 5502 | 1613 | 2022
solar pv | TRUE | 63036 | N | . | FastSun 14 CSG | Altus Power America Management, LLC | 60281 | MN | WNC | MRO |  | 22 | 2 | NAICS-22 Non-Cogen | PV | SUN | SUN | MISO | 5744 | 1684 | 2022
solar pv | TRUE | 63037 | N | . | FastSun 11 CSG | Altus Power America Management, LLC | 60281 | MN | WNC | MRO |  | 22 | 2 | NAICS-22 Non-Cogen | PV | SUN | SUN | MISO | 4399 | 1289 | 2022
solar pv | TRUE | 63038 | N | . | FastSun 10 CSG | Altus Power America Management, LLC | 60281 | MN | WNC | MRO |  | 22 | 2 | NAICS-22 Non-Cogen | PV | SUN | SUN | MISO | 5357 | 1570 | 2022
solar pv | TRUE | 63039 | N | . | FastSun 8 CSG | Altus Power America Management, LLC | 60281 | MN | WNC | MRO |  | 22 | 2 | NAICS-22 Non-Cogen | PV | SUN | SUN | MISO | 6374 | 1868 | 2022
solar pv | TRUE | 63040 | N | . | FastSun 9 CSG | Altus Power America Management, LLC | 60281 | MN | WNC | MRO |  | 22 | 2 | NAICS-22 Non-Cogen | PV | SUN | SUN | MISO | 4994 | 1464 | 2022
solar pv | TRUE | 63041 | N | . | Lane Ave Solar LLC | AES Distributed Energy | 61012 | MA | NEW | NPCC |  | 22 | 2 | NAICS-22 Non-Cogen | PV | SUN | SUN | ISNE | 8220 | 2409 | 2022
solar pv | TRUE | 63042 | N | . | FastSun 3 CSG | Altus Power America Management, LLC | 60281 | MN | WNC | MRO |  | 22 | 2 | NAICS-22 Non-Cogen | PV | SUN | SUN | MISO | 5430 | 1591 | 2022
solar pv | TRUE | 63043 | N | . | FastSun 7 CSG | Altus Power America Management, LLC | 60281 | MN | WNC | MRO |  | 22 | 2 | NAICS-22 Non-Cogen | PV | SUN | SUN | MISO | 5681 | 1665 | 2022
other | TRUE | 63044 | N | . | Ryan Road Solar LLC Hybrid(CSG) | AES Distributed Energy | 61012 | MA | NEW | NPCC |  | 22 | 2 | NAICS-22 Non-Cogen | BA | MWH | OTH | ISNE | 0 | -23 | 2022
solar pv | TRUE | 63044 | N | . | Ryan Road Solar LLC Hybrid(CSG) | AES Distributed Energy | 61012 | MA | NEW | NPCC |  | 22 | 2 | NAICS-22 Non-Cogen | PV | SUN | SUN | ISNE | 13351 | 3913 | 2022
solar pv | TRUE | 63045 | N | . | FastSun 5 CSG | Altus Power America Management, LLC | 60281 | MN | WNC | MRO |  | 22 | 2 | NAICS-22 Non-Cogen | PV | SUN | SUN | MISO | 5548 | 1626 | 2022
solar pv | TRUE | 63046 | N | . | FastSun 1 CSG | Altus Power America Management, LLC | 60281 | MN | WNC | MRO |  | 22 | 2 | NAICS-22 Non-Cogen | PV | SUN | SUN | MISO | 4729 | 1386 | 2022
solar pv | TRUE | 63047 | N | . | W. Orange Rd Solar LLC | AES Distributed Energy | 61012 | MA | NEW | NPCC |  | 22 | 2 | NAICS-22 Non-Cogen | PV | SUN | SUN | ISNE | 23954 | 7021 | 2022
solar pv | TRUE | 63048 | N | . | Wilbur Woods Solar LLC | AES Distributed Energy | 61012 | MA | NEW | NPCC |  | 22 | 2 | NAICS-22 Non-Cogen | PV | SUN | SUN | ISNE | 28240 | 8277 | 2022
solar pv | TRUE | 63049 | N | . | Prineville Solar Energy LLC | Invenergy Services LLC | 49893 | OR | PACC | WECC |  | 22 | 2 | NAICS-22 Non-Cogen | PV | SUN | SUN | PACW | 334519 | 98042 | 2022
solar pv | TRUE | 63050 | N | . | Millican Solar Energy LLC | Invenergy Services LLC | 49893 | OR | PACC | WECC |  | 22 | 2 | NAICS-22 Non-Cogen | PV | SUN | SUN | PACW | 483276 | 141640 | 2022
solar pv | TRUE | 63051 | N | . | Hollygrove CSG | Nautilus Solar Solutions | 61227 | NY | MAT | NPCC |  | 22 | 2 | NAICS-22 Non-Cogen | PV | SUN | SUN | NYIS | 10896 | 3193 | 2022
solar pv | TRUE | 63052 | N | . | Guildlerland CSG | Nautilus Solar Solutions | 61227 | NY | MAT | NPCC |  | 22 | 2 | NAICS-22 Non-Cogen | PV | SUN | SUN | NYIS | 12534 | 3673 | 2022
onshore wind | TRUE | 63053 | N | . | Palo Alto Wind Farm | MidAmerican Energy Co | 12341 | IA | WNC | MRO |  | 22 | 1 | Electric Utility | WT | WND | WND | MISO | 5566652 | 1631492 | 2022
solar pv | TRUE | 63054 | N | . | CalCity Solar 1 | CalCity Solar 1, LLC | 62885 | CA | PACC | WECC |  | 22 | 2 | NAICS-22 Non-Cogen | PV | SUN | SUN | CISO | 24550 | 7195 | 2022
solar pv | TRUE | 63055 | N | . | Howland CSG | Nautilus Solar Solutions | 61227 | NY | MAT | NPCC |  | 22 | 2 | NAICS-22 Non-Cogen | PV | SUN | SUN | NYIS | 10877 | 3188 | 2022
solar pv | TRUE | 63056 | N | . | Gifford CSG | Nautilus Solar Solutions | 61227 | NY | MAT | NPCC |  | 22 | 2 | NAICS-22 Non-Cogen | PV | SUN | SUN | NYIS | 12344 | 3618 | 2022
solar pv | TRUE | 63057 | N | . | Czub CSG | Nautilus Solar Solutions | 61227 | NY | MAT | NPCC |  | 22 | 2 | NAICS-22 Non-Cogen | PV | SUN | SUN | NYIS | 12525 | 3671 | 2022
solar pv | TRUE | 63058 | N | . | Mereand CSG | Nautilus Solar Solutions | 61227 | NY | MAT | NPCC |  | 22 | 2 | NAICS-22 Non-Cogen | PV | SUN | SUN | NYIS | 11472 | 3362 | 2022
solar pv | TRUE | 63059 | N | . | Aegis CSG | Nautilus Solar Solutions | 61227 | NY | MAT | NPCC |  | 22 | 2 | NAICS-22 Non-Cogen | PV | SUN | SUN | NYIS | 11853 | 3474 | 2022
solar pv | TRUE | 63060 | N | . | Pearl CSG | Nautilus Solar Solutions | 61227 | NY | MAT | NPCC |  | 22 | 2 | NAICS-22 Non-Cogen | PV | SUN | SUN | NYIS | 11355 | 3328 | 2022
solar pv | TRUE | 63061 | N | . | Clover Creek Solar Community Solar | AES Distributed Energy | 61012 | UT | MTN | WECC |  | 22 | 2 | NAICS-22 Non-Cogen | PV | SUN | SUN | PACE | 706253 | 206991 | 2022
solar pv | TRUE | 63062 | N | . | Fort Valley State University Solar | Georgia Power Co | 7140 | GA | SAT | SERC |  | 22 | 1 | Electric Utility | PV | SUN | SUN | SOCO | 74649 | 21879 | 2022
natural gas peaker | TRUE | 63063 | N | . | Duke Energy CHP at Clemson University | Duke Energy Carolinas, LLC | 5416 | SC | SAT | SERC |  | 22 | 1 | Electric Utility | GT | NG | NG | DUK | 1147693 | 91218 | 2022
other | TRUE | 63064 | N | . | Asheville-Rock Hill Battery | Duke Energy Progress - (NC) | 3046 | NC | SAT | SERC |  | 22 | 1 | Electric Utility | BA | MWH | OTH | CPLW | 0 | -229 | 2022
solar pv | TRUE | 63068 | N | . | SCCCD - Fresno Community College | Forefront Power, LLC | 62856 | CA | PACC | WECC |  | 22 | 2 | NAICS-22 Non-Cogen | PV | SUN | SUN | CISO | 13166 | 3859 | 2022
solar pv | TRUE | 63069 | N | . | Harmony Road Solar | Forefront Power, LLC | 62856 | IL | ENC | RFC |  | 22 | 2 | NAICS-22 Non-Cogen | PV | SUN | SUN | PJM | 10042 | 2943 | 2022
solar pv | TRUE | 63070 | N | . | Square Barn Solar | Forefront Power, LLC | 62856 | IL | ENC | RFC |  | 22 | 2 | NAICS-22 Non-Cogen | PV | SUN | SUN | PJM | 7656 | 2244 | 2022
solar pv | TRUE | 63071 | N | . | Reed Road Solar | Forefront Power, LLC | 62856 | IL | ENC | RFC |  | 22 | 2 | NAICS-22 Non-Cogen | PV | SUN | SUN | PJM | 6984 | 2047 | 2022
solar pv | TRUE | 63072 | N | . | BTC2 Solar (CSG) | Nautilus Solar Solutions | 61227 | MD | SAT | NPCC |  | 22 | 2 | NAICS-22 Non-Cogen | PV | SUN | SUN | PJM | 13472 | 3948 | 2022
solar pv | TRUE | 63073 | N | . | Mooseheart School Solar | Forefront Power, LLC | 62856 | IL | ENC | RFC |  | 22 | 2 | NAICS-22 Non-Cogen | PV | SUN | SUN | PJM | 10626 | 3115 | 2022
solar pv | TRUE | 63074 | N | . | Reedley Community College Solar | Forefront Power, LLC | 62856 | CA | PACC | WECC |  | 22 | 2 | NAICS-22 Non-Cogen | PV | SUN | SUN | CISO | 13358 | 3915 | 2022
solar pv | TRUE | 63075 | N | . | Upper Marlboro 1 CSG | Nautilus Solar Solutions | 61227 | MD | SAT | NPCC |  | 22 | 2 | NAICS-22 Non-Cogen | PV | SUN | SUN | PJM | 10849 | 3180 | 2022
solar pv | TRUE | 63076 | N | . | Gutenberg Solar | Dominion Energy Inc. | 5248 | NC | SAT | SERC |  | 22 | 1 | Electric Utility | PV | SUN | SUN | PJM | 546183 | 160077 | 2022
solar pv | TRUE | 63077 | N | . | Twittys Creek Solar, LLC | Alchemy Renewable Energy | 62627 | VA | SAT | SERC |  | 22 | 2 | NAICS-22 Non-Cogen | PV | SUN | SUN | PJM | 92039 | 26975 | 2022
solar pv | TRUE | 63078 | N | . | Eagle Creek | ZGlobal Inc | 60059 | CA | PACC | WECC |  | 22 | 2 | NAICS-22 Non-Cogen | PV | SUN | SUN | CISO | 29251 | 8573 | 2022
solar pv | TRUE | 63079 | N | . | Bethlehem Solar | Nautilus Solar Solutions | 61227 | NY | MAT | NPCC |  | 22 | 2 | NAICS-22 Non-Cogen | PV | SUN | SUN | NYIS | 9323 | 2733 | 2022
solar pv | TRUE | 63080 | N | . | Harry Allen Solar Energy LLC | AEP Renewables | 60639 | NV | MTN | WECC |  | 22 | 2 | NAICS-22 Non-Cogen | PV | SUN | SUN | NEVP | 1009957 | 296001 | 2022
solar pv | TRUE | 63081 | N | . | San Miguel I Solar Energy Center | PNM Resources | 59300 | NM | MTN | WECC |  | 22 | 1 | Electric Utility | PV | SUN | SUN | PNM | 89707 | 26292 | 2022
solar pv | TRUE | 63082 | N | . | San Miguel II Solar Energy Center | PNM Resources | 59300 | NM | MTN | WECC |  | 22 | 1 | Electric Utility | PV | SUN | SUN | PNM | 90474 | 26517 | 2022
solar pv | TRUE | 63083 | N | . | Caden Energix Pamplin LLC | Caden Energix Pamplin LLC | 62834 | VA | SAT | SERC |  | 22 | 2 | NAICS-22 Non-Cogen | PV | SUN | SUN | PJM | 106670 | 31263 | 2022
solar pv | TRUE | 63084 | N | . | Caden Energix Hickory LLC | Caden Energix Hickory LLC | 62835 | VA | SAT | SERC |  | 22 | 2 | NAICS-22 Non-Cogen | PV | SUN | SUN | PJM | 191927 | 56251 | 2022
solar pv | TRUE | 63085 | N | . | White CSG | Nautilus Solar Solutions | 61227 | MD | SAT | NPCC |  | 22 | 2 | NAICS-22 Non-Cogen | PV | SUN | SUN | PJM | 11235 | 3293 | 2022
solar pv | TRUE | 63086 | N | . | Frog Hollow CSG | Nautilus Solar Solutions | 61227 | NY | MAT | NPCC |  | 22 | 2 | NAICS-22 Non-Cogen | PV | SUN | SUN | NYIS | 12499 | 3663 | 2022
solar pv | TRUE | 63087 | N | . | Caden Energix Rives Road LLC | Caden Energix Rives Road LLC | 62900 | VA | SAT | SERC |  | 22 | 2 | NAICS-22 Non-Cogen | PV | SUN | SUN | PJM | 108679 | 31852 | 2022
solar pv | TRUE | 63089 | N | . | Gibbons CSG | Nautilus Solar Solutions | 61227 | MD | SAT | NPCC |  | 22 | 2 | NAICS-22 Non-Cogen | PV | SUN | SUN | PJM | 13154 | 3855 | 2022
other | TRUE | 63090 | N | . | Athens - Coopers Corner BESS | Gopher Energy Storage, LLC | 62731 | MN | WNC | MRO |  | 22 | 2 | NAICS-22 Non-Cogen | BA | MWH | OTH | MISO | 0 | -197 | 2022
other | TRUE | 63091 | N | . | UC Santa Cruz Solar | Forefront Power, LLC | 62856 | CA | PACC | WECC |  | 22 | 2 | NAICS-22 Non-Cogen | BA | MWH | OTH | CISO | 0 | 0 | 2022
solar pv | TRUE | 63091 | N | . | UC Santa Cruz Solar | Forefront Power, LLC | 62856 | CA | PACC | WECC |  | 22 | 2 | NAICS-22 Non-Cogen | PV | SUN | SUN | CISO | 11800 | 3458 | 2022
solar pv | TRUE | 63092 | N | . | Riverview Solar | Highline Services, LLC | 62902 | CO | MTN | MRO |  | 22 | 1 | Electric Utility | PV | SUN | SUN | WACM | 12379 | 3628 | 2022
biomass | TRUE | 63094 | Y | . | Tajiguas Resource Recovery Project | MSB Investors, LLC | 62897 | CA | PACC | WECC |  | 22 | 3 | NAICS-22 Cogen | IC | OBG | ORW | CISO | 37941 | 3206 | 2022
onshore wind | TRUE | 63100 | N | . | Prairie Hill Wind Project | Engie North America | 56201 | TX | WSC | TRE |  | 22 | 2 | NAICS-22 Non-Cogen | WT | WND | WND | ERCO | 2361995 | 692261 | 2022
onshore wind | TRUE | 63101 | N | . | Las Lomas Wind Project | Engie North America | 56201 | TX | WSC | TRE |  | 22 | 2 | NAICS-22 Non-Cogen | WT | WND | WND | ERCO | 2129388 | 624088 | 2022
onshore wind | TRUE | 63102 | N | . | Dakota Range III Wind Project | Engie North America | 56201 | SD | WNC | MRO |  | 22 | 2 | NAICS-22 Non-Cogen | WT | WND | WND | SWPP | 1784079 | 522883 | 2022
onshore wind | TRUE | 63103 | N | . | Triple H Wind Project | Engie North America | 56201 | SD | WNC | MRO |  | 22 | 2 | NAICS-22 Non-Cogen | WT | WND | WND | SWPP | 3475949 | 1018742 | 2022
onshore wind | TRUE | 63104 | N | . | King Plains Wind Project | Engie North America | 56201 | OK | WSC | MRO |  | 22 | 2 | NAICS-22 Non-Cogen | WT | WND | WND | SWPP | 2379972 | 697530 | 2022
solar pv | TRUE | 63105 | N | . | Two Creeks Solar | Wisconsin Public Service Corp | 20860 | WI | ENC | RFC |  | 22 | 1 | Electric Utility | PV | SUN | SUN | MISO | 647612 | 189804 | 2022
solar pv | TRUE | 63106 | N | . | Dover CSG | Nautilus Solar Solutions | 61227 | NY | MAT | NPCC |  | 22 | 2 | NAICS-22 Non-Cogen | PV | SUN | SUN | NYIS | 12993 | 3808 | 2022
solar pv | TRUE | 63107 | N | . | Howell CSG | Nautilus Solar Solutions | 61227 | NY | MAT | NPCC |  | 22 | 2 | NAICS-22 Non-Cogen | PV | SUN | SUN | NYIS | 7498 | 2198 | 2022
solar pv | TRUE | 63108 | N | . | Strauss CSG | Nautilus Solar Solutions | 61227 | NY | MAT | NPCC |  | 22 | 2 | NAICS-22 Non-Cogen | PV | SUN | SUN | NYIS | 12296 | 3604 | 2022
solar pv | TRUE | 63109 | N | . | Discovery Solar Center | Florida Power & Light Co | 6452 | FL | SAT | SERC |  | 22 | 1 | Electric Utility | PV | SUN | SUN | FPL | 511197 | 149823 | 2022
solar pv | TRUE | 63110 | N | . | Sabal Palm Solar Center | Florida Power & Light Co | 6452 | FL | SAT | SERC |  | 22 | 1 | Electric Utility | PV | SUN | SUN | FPL | 551505 | 161637 | 2022
solar pv | TRUE | 63112 | N | . | Ellsworth I CSG | Nautilus Solar Solutions | 61227 | NY | MAT | NPCC |  | 22 | 2 | NAICS-22 Non-Cogen | PV | SUN | SUN | NYIS | 13198 | 3868 | 2022
onshore wind | TRUE | 63114 | N | . | Mohave County Wind Farm | Mohave County Wind Farm | 62916 | AZ | MTN | WECC |  | 22 | 2 | NAICS-22 Non-Cogen | WT | WND | WND | WALC | 3544896 | 1038950 | 2022
solar pv | TRUE | 63116 | N | . | Dakota Community Solar One LLC CSG | Madison Energy Holdings LLC | 62915 | MN | WNC | MRO |  | 22 | 2 | NAICS-22 Non-Cogen | PV | SUN | SUN | MISO | 6075 | 1781 | 2022
solar pv | TRUE | 63117 | N | . | Douglas Todd Community Solar One LLC CSG | Madison Energy Holdings LLC | 62915 | MN | WNC | MRO |  | 22 | 2 | NAICS-22 Non-Cogen | PV | SUN | SUN | MISO | 5787 | 1696 | 2022
solar pv | TRUE | 63118 | N | . | Meeker Community Solar One LLC CSG | Madison Energy Holdings LLC | 62915 | MN | WNC | MRO |  | 22 | 2 | NAICS-22 Non-Cogen | PV | SUN | SUN | MISO | 6210 | 1820 | 2022
solar pv | TRUE | 63119 | N | . | McLeod Community Solar One LLC CSG | Madison Energy Holdings LLC | 62915 | MN | WNC | MRO |  | 22 | 2 | NAICS-22 Non-Cogen | PV | SUN | SUN | MISO | 6111 | 1791 | 2022
solar pv | TRUE | 63120 | N | . | Nicollet Community Solar One LLC | Madison Energy Holdings LLC | 62915 | MN | WNC | MRO |  | 22 | 2 | NAICS-22 Non-Cogen | PV | SUN | SUN | MISO | 6139 | 1799 | 2022
solar pv | TRUE | 63121 | N | . | Stearns Community Solar One LLC CSG | Madison Energy Holdings LLC | 62915 | MN | WNC | MRO |  | 22 | 2 | NAICS-22 Non-Cogen | PV | SUN | SUN | MISO | 5805 | 1701 | 2022
solar pv | TRUE | 63122 | N | . | Sherburne Community Solar One LLC CSG | Madison Energy Holdings LLC | 62915 | MN | WNC | MRO |  | 22 | 2 | NAICS-22 Non-Cogen | PV | SUN | SUN | MISO | 5935 | 1739 | 2022
solar pv | TRUE | 63123 | N | . | Syncarpha Taos | Syncarpha Taos I, LLC | 62905 | NM | MTN | WECC |  | 22 | 2 | NAICS-22 Non-Cogen | PV | SUN | SUN | PNM | 27662 | 8107 | 2022
solar pv | TRUE | 63124 | N | . | Syncarpha El Rito | Syncarpha El Rito I, LLC | 62904 | NM | MTN | WECC |  | 22 | 2 | NAICS-22 Non-Cogen | PV | SUN | SUN | PNM | 12851 | 3766 | 2022
solar pv | TRUE | 63125 | N | . | Syncarpha Questa | Syncarpha Questa I, LLC | 62906 | NM | MTN | WECC |  | 22 | 2 | NAICS-22 Non-Cogen | PV | SUN | SUN | PNM | 13714 | 4019 | 2022
solar pv | TRUE | 63127 | N | . | Drew Solar LLC | Drew Solar LLC | 62911 | CA | PACC | WECC |  | 22 | 2 | NAICS-22 Non-Cogen | PV | SUN | SUN | CISO | 136538 | 40017 | 2022
solar pv | TRUE | 63128 | N | . | Iris Solar LLC | Iris Solar LLC | 62912 | LA | WSC | SERC |  | 22 | 2 | NAICS-22 Non-Cogen | PV | SUN | SUN | MISO | 105007 | 30776 | 2022
solar pv | TRUE | 63129 | N | . | Allis Medina Solar LLC CSG | AES Distributed Energy | 61012 | NY | MAT | NPCC |  | 22 | 2 | NAICS-22 Non-Cogen | PV | SUN | SUN | NYIS | 28043 | 8219 | 2022
solar pv | TRUE | 63130 | N | . | Beals Medina Solar LLC CSG | AES Distributed Energy | 61012 | NY | MAT | NPCC |  | 22 | 2 | NAICS-22 Non-Cogen | PV | SUN | SUN | NYIS | 18994 | 5567 | 2022
solar pv | TRUE | 63131 | N | . | West Street Solar 1 LLC | AES Distributed Energy | 61012 | MA | NEW | NPCC |  | 22 | 2 | NAICS-22 Non-Cogen | PV | SUN | SUN | ISNE | 31284 | 9169 | 2022
onshore wind | TRUE | 63132 | N | . | Weaver Wind | Longroad Energy Services LLC | 61219 | ME | NEW | NPCC |  | 22 | 2 | NAICS-22 Non-Cogen | WT | WND | WND | ISNE | 761657 | 223229 | 2022
onshore wind | TRUE | 63133 | N | . | Roundhouse Wind Energy Project | Roundhouse Renewable Energy, LLC | 62913 | WY | MTN | WECC |  | 22 | 2 | NAICS-22 Non-Cogen | WT | WND | WND | WACM | 3308023 | 969526 | 2022
solar pv | TRUE | 63136 | N | . | Hopkins Hill CSG | Nautilus Solar Solutions | 61227 | RI | NEW | NPCC |  | 22 | 2 | NAICS-22 Non-Cogen | PV | SUN | SUN | ISNE | 32465 | 9515 | 2022
solar pv | TRUE | 63137 | N | . | Tippecanoe Solar Power Plant | Duke Energy Indiana, LLC | 15470 | IN | ENC | RFC |  | 22 | 1 | Electric Utility | PV | SUN | SUN | MISO | 9662 | 2832 | 2022
solar pv | TRUE | 63138 | N | . | USS Haven Solar LLC CSG | Standard Solar | 60531 | MN | WNC | MRO |  | 22 | 2 | NAICS-22 Non-Cogen | PV | SUN | SUN | MISO | 6388 | 1872 | 2022
solar pv | TRUE | 63139 | N | . | USS White Cloud LLC CSG | Standard Solar | 60531 | MN | WNC | MRO |  | 22 | 2 | NAICS-22 Non-Cogen | PV | SUN | SUN | MISO | 5495 | 1610 | 2022
solar pv | TRUE | 63140 | N | . | USS Westeros Solar LLC CSG | Standard Solar | 60531 | MN | WNC | MRO |  | 22 | 2 | NAICS-22 Non-Cogen | PV | SUN | SUN | MISO | 2098 | 615 | 2022
solar pv | TRUE | 63141 | N | . | USS Sunrise Solar LLC CSG | Standard Solar | 60531 | MN | WNC | MRO |  | 22 | 2 | NAICS-22 Non-Cogen | PV | SUN | SUN | MISO | 5064 | 1484 | 2022
solar pv | TRUE | 63142 | N | . | USS Milkweed Solar LLC CSG | Standard Solar | 60531 | MN | WNC | MRO |  | 22 | 2 | NAICS-22 Non-Cogen | PV | SUN | SUN | MISO | 3688 | 1081 | 2022
solar pv | TRUE | 63143 | N | . | USS Greenhouse Solar LLC CSG | Standard Solar | 60531 | MN | WNC | MRO |  | 22 | 2 | NAICS-22 Non-Cogen | PV | SUN | SUN | MISO | 3658 | 1072 | 2022
solar pv | TRUE | 63144 | N | . | USS Mayhew Solar LLC CSG | Standard Solar | 60531 | MN | WNC | MRO |  | 22 | 2 | NAICS-22 Non-Cogen | PV | SUN | SUN | MISO | 6168 | 1808 | 2022
solar pv | TRUE | 63145 | N | . | USS Cheyenne Solar LLC CSG | Standard Solar | 60531 | MN | WNC | MRO |  | 22 | 2 | NAICS-22 Non-Cogen | PV | SUN | SUN | MISO | 5305 | 1555 | 2022
solar pv | TRUE | 63146 | N | . | USS Midtown Solar LLC CSG | Standard Solar | 60531 | MN | WNC | MRO |  | 22 | 2 | NAICS-22 Non-Cogen | PV | SUN | SUN | MISO | 6576 | 1927 | 2022
solar pv | TRUE | 63147 | N | . | USS Monarch Solar LLC CSG | Standard Solar | 60531 | MN | WNC | MRO |  | 22 | 2 | NAICS-22 Non-Cogen | PV | SUN | SUN | MISO | 6876 | 2015 | 2022
solar pv | TRUE | 63148 | N | . | USS Turkey Solar LLC CSG | Standard Solar | 60531 | MN | WNC | MRO |  | 22 | 2 | NAICS-22 Non-Cogen | PV | SUN | SUN | MISO | 6594 | 1932 | 2022
solar pv | TRUE | 63149 | N | . | Franklin Solar | NJR Clean Energy Ventures Corporation | 56990 | NJ | MAT | RFC |  | 22 | 2 | NAICS-22 Non-Cogen | PV | SUN | SUN | PJM | 46325 | 13577 | 2022
solar pv | TRUE | 63150 | N | . | Pohatcong Solar Farm | NJR Clean Energy Ventures Corporation | 56990 | NJ | MAT | RFC |  | 22 | 2 | NAICS-22 Non-Cogen | PV | SUN | SUN | PJM | 43704 | 12809 | 2022
solar pv | TRUE | 63151 | N | . | USS Solar Sources LLC CSG | Standard Solar | 60531 | MN | WNC | MRO |  | 22 | 2 | NAICS-22 Non-Cogen | PV | SUN | SUN | MISO | 6492 | 1903 | 2022
solar pv | TRUE | 63152 | N | . | USS Christoffer Solar LLC CSG | Standard Solar | 60531 | MN | WNC | MRO |  | 22 | 2 | NAICS-22 Non-Cogen | PV | SUN | SUN | MISO | 6009 | 1761 | 2022
solar pv | TRUE | 63153 | N | . | USS Buckaroo Solar LLC CSG | Standard Solar | 60531 | MN | WNC | MRO |  | 22 | 2 | NAICS-22 Non-Cogen | PV | SUN | SUN | MISO | 7237 | 2121 | 2022
solar pv | TRUE | 63154 | N | . | USS Horne North Solar LLC CSG | Standard Solar | 60531 | MN | WNC | MRO |  | 22 | 2 | NAICS-22 Non-Cogen | PV | SUN | SUN | MISO | 6761 | 1982 | 2022
solar pv | TRUE | 63155 | N | . | USS Horne South Solar LLC CSG | Standard Solar | 60531 | MN | WNC | MRO |  | 22 | 2 | NAICS-22 Non-Cogen | PV | SUN | SUN | MISO | 6319 | 1852 | 2022
solar pv | TRUE | 63156 | N | . | USS JJ Clay Solar LLC CSG | Standard Solar | 60531 | MN | WNC | MRO |  | 22 | 2 | NAICS-22 Non-Cogen | PV | SUN | SUN | MISO | 6620 | 1940 | 2022
solar pv | TRUE | 63157 | N | . | USS Verde Solar LLC CSG | Standard Solar | 60531 | MN | WNC | MRO |  | 22 | 2 | NAICS-22 Non-Cogen | PV | SUN | SUN | MISO | 6734 | 1974 | 2022
solar pv | TRUE | 63158 | N | . | USS Cougar Solar LLC CSG | Standard Solar | 60531 | MN | WNC | MRO |  | 22 | 2 | NAICS-22 Non-Cogen | PV | SUN | SUN | MISO | 6469 | 1896 | 2022
solar pv | TRUE | 63159 | N | . | USS Flower Solar LLC CSG | Standard Solar | 60531 | MN | WNC | MRO |  | 22 | 2 | NAICS-22 Non-Cogen | PV | SUN | SUN | MISO | 6854 | 2009 | 2022
solar pv | TRUE | 63160 | N | . | USS All In Solar LLC CSG | Standard Solar | 60531 | MN | WNC | MRO |  | 22 | 2 | NAICS-22 Non-Cogen | PV | SUN | SUN | MISO | 7093 | 2079 | 2022
solar pv | TRUE | 63161 | N | . | AES Tonawanda Solar LLC | AES Distributed Energy | 61012 | NY | MAT | NPCC |  | 22 | 2 | NAICS-22 Non-Cogen | PV | SUN | SUN | NYIS | 10754 | 3152 | 2022
solar pv | TRUE | 63163 | N | . | Tom Sifers Solar | Mountain Parks Services, Inc. | 62961 | CO | MTN | WECC |  | 22 | 2 | NAICS-22 Non-Cogen | PV | SUN | SUN | WACM | 7759 | 2274 | 2022
solar pv | TRUE | 63164 | N | . | Whiskey Hill Solar | Mountain Parks Services, Inc. | 62961 | CO | MTN | WECC |  | 22 | 2 | NAICS-22 Non-Cogen | PV | SUN | SUN | WACM | 8137 | 2385 | 2022
solar pv | TRUE | 63165 | N | . | USS Reindeer Solar LLC CSG | United States Solar Corporation | 65173 | MN | WNC | MRO |  | 22 | 2 | NAICS-22 Non-Cogen | PV | SUN | SUN | MISO | 7022 | 2058 | 2022
solar pv | TRUE | 63166 | N | . | USS Bush Solar LLC CSG | United States Solar Corporation | 65173 | MN | WNC | MRO |  | 22 | 2 | NAICS-22 Non-Cogen | PV | SUN | SUN | MISO | 7188 | 2107 | 2022
solar pv | TRUE | 63167 | N | . | USS Hancock Solar LLC CSG | United States Solar Corporation | 65173 | MN | WNC | MRO |  | 22 | 2 | NAICS-22 Non-Cogen | PV | SUN | SUN | MISO | 7011 | 2055 | 2022
solar pv | TRUE | 63168 | N | . | USS Pheasant Solar LLC CSG | United States Solar Corporation | 65173 | MN | WNC | MRO |  | 22 | 2 | NAICS-22 Non-Cogen | PV | SUN | SUN | MISO | 5398 | 1582 | 2022
solar pv | TRUE | 63169 | N | . | USS KVPV Solar LLC CSG | Standard Solar | 60531 | MN | WNC | MRO |  | 22 | 2 | NAICS-22 Non-Cogen | PV | SUN | SUN | MISO | 6251 | 1832 | 2022
solar pv | TRUE | 63170 | N | . | USS Kass Solar LLC | Standard Solar | 60531 | MN | WNC | MRO |  | 22 | 2 | NAICS-22 Non-Cogen | PV | SUN | SUN | MISO | 6741 | 1975 | 2022
solar pv | TRUE | 63171 | N | . | USS Chariot Solar LLC | United States Solar Corporation | 65173 | MN | WNC | MRO |  | 22 | 2 | NAICS-22 Non-Cogen | PV | SUN | SUN | MISO | 6759 | 1981 | 2022
petroleum | TRUE | 63173 | N | . | Orange Street G1 | Town of Bedford - (VA) | 1456 | VA | SAT | RFC |  | 22 | 1 | Electric Utility | IC | DFO | DFO | PJM | 796 | 83 | 2022
solar pv | TRUE | 63174 | N | . | Hartmann Project CSG | Hartmann Community Solar LLC | 62962 | MN | WNC | MRO |  | 22 | 2 | NAICS-22 Non-Cogen | PV | SUN | SUN | MISO | 4712 | 1381 | 2022
solar pv | TRUE | 63175 | N | . | E. Goenner Project CSG | E. Goenner Community Solar LLC | 62963 | MN | WNC | MRO |  | 22 | 2 | NAICS-22 Non-Cogen | PV | SUN | SUN | MISO | 4575 | 1341 | 2022
solar pv | TRUE | 63176 | N | . | Prawer Project CSG | Prawer Community Solar LLC | 62964 | MN | WNC | MRO |  | 22 | 2 | NAICS-22 Non-Cogen | PV | SUN | SUN | MISO | 5935 | 1739 | 2022
solar pv | TRUE | 63177 | N | . | Schwinghamer Project CSG | Schwinghamer Community Solar LLC | 62965 | MN | WNC | MRO |  | 22 | 2 | NAICS-22 Non-Cogen | PV | SUN | SUN | MISO | 5163 | 1513 | 2022
solar pv | TRUE | 63178 | N | . | STAG St. Paul Project CSG | STAG St. Paul Community Solar LLC | 62966 | MN | WNC | MRO |  | 22 | 2 | NAICS-22 Non-Cogen | PV | SUN | SUN | MISO | 4870 | 1427 | 2022
solar pv | TRUE | 63179 | N | . | Linden 01 CSG | SunShare Management | 60970 | MN | WNC | MRO |  | 22 | 2 | NAICS-22 Non-Cogen | PV | SUN | SUN | MISO | 6071 | 1779 | 2022
solar pv | TRUE | 63180 | N | . | TPE Whitney Solar, LLC | Alchemy Renewable Energy | 62627 | TX | WSC | TRE |  | 22 | 2 | NAICS-22 Non-Cogen | PV | SUN | SUN | ERCO | 64297 | 18845 | 2022
solar pv | TRUE | 63181 | N | . | Monroeville Solar | Solar Planet Power | 62923 | OH | ENC | RFC |  | 22 | 2 | NAICS-22 Non-Cogen | PV | SUN | SUN | PJM | 14518 | 4255 | 2022
solar pv | TRUE | 63182 | N | . | Linden 02 CSG | SunShare Management | 60970 | MN | WNC | MRO |  | 22 | 2 | NAICS-22 Non-Cogen | PV | SUN | SUN | MISO | 6063 | 1777 | 2022
solar pv | TRUE | 63183 | N | . | Linden 03 CSG | SunShare Management | 60970 | MN | WNC | MRO |  | 22 | 2 | NAICS-22 Non-Cogen | PV | SUN | SUN | MISO | 6189 | 1814 | 2022
solar pv | TRUE | 63184 | N | . | Rio Rancho Solar Energy Center | PNM Resources | 59300 | NM | MTN | WECC |  | 22 | 1 | Electric Utility | PV | SUN | SUN | PNM | 93901 | 27521 | 2022
solar pv | TRUE | 63185 | N | . | Sayreville Solar Project | NJR Clean Energy Ventures Corporation | 56990 | NJ | MAT | RFC |  | 22 | 2 | NAICS-22 Non-Cogen | PV | SUN | SUN | PJM | 19152 | 5613 | 2022
other | TRUE | 63186 | N | . | Imeson Solar | Imeson Solar Farm LLC | 62894 | FL | SAT | SERC |  | 22 | 2 | NAICS-22 Non-Cogen | BA | MWH | OTH | JEA | 0 | -21 | 2022
solar pv | TRUE | 63186 | N | . | Imeson Solar | Imeson Solar Farm LLC | 62894 | FL | SAT | SERC |  | 22 | 2 | NAICS-22 Non-Cogen | PV | SUN | SUN | JEA | 42058 | 12327 | 2022
solar pv | TRUE | 63187 | N | . | FL Solar 4, LLC | FL Solar 4, LLC | 62951 | FL | SAT | SERC |  | 22 | 2 | NAICS-22 Non-Cogen | PV | SUN | SUN | TAL | 250840 | 73517 | 2022
solar pv | TRUE | 63189 | N | . | Bio-Rad | Vista Solar, Inc. | 62701 | CA | PACC | WECC |  | 22 | 2 | NAICS-22 Non-Cogen | PV | SUN | SUN | CISO | 13274 | 3890 | 2022
solar pv | TRUE | 63191 | N | . | Hopkinton Phase 2 | Vista Solar, Inc. | 62701 | RI | NEW | NPCC |  | 22 | 2 | NAICS-22 Non-Cogen | PV | SUN | SUN | ISNE | 12397 | 3633 | 2022
solar pv | TRUE | 63194 | N | . | Delilah Solar Energy LLC | Invenergy Services LLC | 49893 | TX | WSC | TRE |  | 22 | 2 | NAICS-22 Non-Cogen | PV | SUN | SUN | ERCO | 0 | 0 | 2022
solar pv | TRUE | 63198 | N | . | ACCP NJ 1 | NJR Clean Energy Ventures Corporation | 56990 | NJ | MAT | RFC |  | 22 | 2 | NAICS-22 Non-Cogen | PV | SUN | SUN | PJM | 6756 | 1980 | 2022
solar pv | TRUE | 63200 | N | . | Bergenmand Solar Partners, LLC Mahwah | Vanguard Energy Partners, LLC | 60474 | NJ | MAT | RFC |  | 22 | 2 | NAICS-22 Non-Cogen | PV | SUN | SUN | PJM | 5773 | 1692 | 2022
petroleum | TRUE | 63203 | N | . | VPPSA Project 10 | Vermont Public Power Supply Authority | 19780 | VT | NEW | NPCC |  | 22 | 1 | Electric Utility | GT | DFO | DFO | ISNE | 16170 | 904 | 2022
solar pv | TRUE | 63204 | N | . | CID Solar (CA) | DG California Solar LLC | 62988 | CA | PACC | WECC |  | 22 | 2 | NAICS-22 Non-Cogen | PV | SUN | SUN | CISO | 12508 | 3666 | 2022
onshore wind | TRUE | 63205 | N | . | Skookumchuck Wind Facility | Southern Power Co | 17650 | WA | PACC | WECC |  | 22 | 2 | NAICS-22 Non-Cogen | WT | WND | WND | PSEI | 1065744 | 312352 | 2022
solar pv | TRUE | 63206 | N | . | Rafael Solar | Rafael Solar LLC | 62989 | OR | PACC | WECC |  | 22 | 2 | NAICS-22 Non-Cogen | PV | SUN | SUN | PGE | 13120 | 3845 | 2022
solar pv | TRUE | 63207 | N | . | Case Creek Solar | Case Creek Solar LLC | 62990 | OR | PACC | WECC |  | 22 | 2 | NAICS-22 Non-Cogen | PV | SUN | SUN | PGE | 12984 | 3806 | 2022
solar pv | TRUE | 63208 | N | . | Kale Patch Solar | Kale Patch Solar LLC | 62991 | OR | PACC | WECC |  | 22 | 2 | NAICS-22 Non-Cogen | PV | SUN | SUN | PGE | 13098 | 3839 | 2022
onshore wind | TRUE | 63209 | N | . | Aviator Wind | Aviator Wind, LLC | 62993 | TX | WSC | TRE |  | 22 | 2 | NAICS-22 Non-Cogen | WT | WND | WND | ERCO | 6465292 | 1894869 | 2022
solar pv | TRUE | 63211 | N | . | Samson Solar Energy | Invenergy Services LLC | 49893 | TX | WSC | TRE |  | 22 | 2 | NAICS-22 Non-Cogen | PV | SUN | SUN | ERCO | 1161967 | 340553 | 2022
solar pv | TRUE | 63212 | N | . | Battle Creek Solar | Ecos Energy LLC | 58135 | VT | NEW | NPCC |  | 22 | 2 | NAICS-22 Non-Cogen | PV | SUN | SUN | ISNE | 12381 | 3629 | 2022
solar pv | FALSE | 63213 | N | . | Sheridan School Corporation Solar | Johnson Melloh Solutions | 62947 | IN | ENC | RFC |  | 611 | 4 | Commercial NAICS Non-Cogen | PV | SUN | SUN | MISO | 4974 | 1457 | 2022
other | TRUE | 63214 | N | . | Middleton Solar Park | HG Solar Development, LLC | 62950 | MA | NEW | NPCC |  | 22 | 2 | NAICS-22 Non-Cogen | BA | MWH | OTH | ISNE | 0 | -85 | 2022
solar pv | TRUE | 63214 | N | . | Middleton Solar Park | HG Solar Development, LLC | 62950 | MA | NEW | NPCC |  | 22 | 2 | NAICS-22 Non-Cogen | PV | SUN | SUN | ISNE | 27960 | 8195 | 2022
solar pv | TRUE | 63215 | N | . | USS Dot Com Solar LLC CSG | Standard Solar | 60531 | MN | WNC | MRO |  | 22 | 2 | NAICS-22 Non-Cogen | PV | SUN | SUN | MISO | 6440 | 1887 | 2022
solar pv | TRUE | 63216 | N | . | USS B&B Solar LLC CSG | Standard Solar | 60531 | MN | WNC | MRO |  | 22 | 2 | NAICS-22 Non-Cogen | PV | SUN | SUN | MISO | 6374 | 1868 | 2022
solar pv | TRUE | 63218 | N | . | USS Water Town Solar LLC CSG | United States Solar Corporation | 65173 | MN | WNC | MRO |  | 22 | 2 | NAICS-22 Non-Cogen | PV | SUN | SUN | MISO | 7266 | 2130 | 2022
solar pv | TRUE | 63219 | N | . | USS Water Fowl Solar LLC CSG | United States Solar Corporation | 65173 | MN | WNC | MRO |  | 22 | 2 | NAICS-22 Non-Cogen | PV | SUN | SUN | MISO | 598 | 175 | 2022
solar pv | TRUE | 63220 | N | . | USS Water City Solar LLC CSG | United States Solar Corporation | 65173 | MN | WNC | MRO |  | 22 | 2 | NAICS-22 Non-Cogen | PV | SUN | SUN | MISO | 7135 | 2091 | 2022
solar pv | TRUE | 63221 | N | . | USS Steamboat Solar LLC CSG | Standard Solar | 60531 | MN | WNC | MRO |  | 22 | 2 | NAICS-22 Non-Cogen | PV | SUN | SUN | MISO | 6195 | 1816 | 2022
solar pv | TRUE | 63222 | N | . | Impact Solar 1 | Lightsource Renewable Energy Asset Management, LLC | 62842 | TX | WSC | TRE |  | 22 | 2 | NAICS-22 Non-Cogen | PV | SUN | SUN | ERCO | 1534872 | 449845 | 2022
solar pv | TRUE | 63223 | N | . | Brightside | Luminant Generation Company LLC | 55983 | TX | WSC | TRE |  | 22 | 2 | NAICS-22 Non-Cogen | PV | SUN | SUN | ERCO | 230924 | 67680 | 2022
solar pv | TRUE | 63224 | N | . | NY 26 Carthage CSG | Standard Solar | 60531 | NY | MAT | NPCC |  | 22 | 2 | NAICS-22 Non-Cogen | PV | SUN | SUN | NYIS | 14439 | 4232 | 2022
solar pv | TRUE | 63225 | N | . | AGA TAG Solar IV LLC | AGA TAG Solar IV LLC | 63006 | NC | SAT | SERC |  | 22 | 2 | NAICS-22 Non-Cogen | PV | SUN | SUN | CPLE | 13273 | 3890 | 2022
solar pv | FALSE | 63229 | N | . | Manheim New Jersey | Cox Enterprises | 62998 | NJ | MAT | RFC |  | 421 | 4 | Commercial NAICS Non-Cogen | PV | SUN | SUN | PJM | 10182 | 2985 | 2022
solar pv | FALSE | 63230 | N | . | Knaggs Brothers Farm | Dynamic Energy Solutions, LLC | 62994 | NY | MAT | NPCC |  | 111 | 6 | Industrial NAICS Non-Cogen | PV | SUN | SUN | NYIS | 24880 | 7292 | 2022
solar pv | TRUE | 63231 | N | . | Woodbury Solar | MN CSG 2, LLC | 63001 | MN | WNC | MRO |  | 22 | 2 | NAICS-22 Non-Cogen | PV | SUN | SUN | MISO | 13487 | 3952 | 2022
solar pv | FALSE | 63232 | N | . | Brookfield Wire Company | Dynamic Energy Solutions, LLC | 62994 | MA | NEW | NPCC |  | 335 | 6 | Industrial NAICS Non-Cogen | PV | SUN | SUN | ISNE | 7161 | 2099 | 2022
solar pv | TRUE | 63233 | N | . | Emerald Grove | Luminant Generation Company LLC | 55983 | TX | WSC | TRE |  | 22 | 2 | NAICS-22 Non-Cogen | PV | SUN | SUN | ERCO | 462035 | 135415 | 2022
solar pv | TRUE | 63235 | N | . | O'Neill Creek Solar | O'Neill Creek Solar LLC | 62992 | OR | PACC | WECC |  | 22 | 2 | NAICS-22 Non-Cogen | PV | SUN | SUN | PGE | 13315 | 3902 | 2022
natural gas peaker | FALSE | 63236 | Y | . | Kings Plaza Total Energy Plant (TEP) | Veolia North America | 62997 | NY | MAT | NPCC |  | 441 | 5 | Commercial NAICS Cogen | IC | NG | NG | NYIS | 96367 | 8473 | 2022
solar pv | TRUE | 63237 | N | . | Old Court Rd Solar | Old Court Rd Solar, LLC | 62999 | MD | SAT | RFC |  | 22 | 2 | NAICS-22 Non-Cogen | PV | SUN | SUN | PJM | 12375 | 3627 | 2022
solar pv | TRUE | 63239 | N | . | Sherman Solar | Ecos Energy LLC | 58135 | CT | NEW | NPCC |  | 22 | 2 | NAICS-22 Non-Cogen | PV | SUN | SUN | ISNE | 5353 | 1569 | 2022
solar pv | TRUE | 63240 | N | . | Jackson Solar (CT) | Ecos Energy LLC | 58135 | CT | NEW | NPCC |  | 22 | 2 | NAICS-22 Non-Cogen | PV | SUN | SUN | ISNE | 5353 | 1569 | 2022
solar pv | TRUE | 63241 | N | . | Limelight Solar II LLC | Limelight Solar II LLC | 63016 | SC | SAT | SERC |  | 22 | 2 | NAICS-22 Non-Cogen | PV | SUN | SUN | DUK | 10303 | 3020 | 2022
solar pv | TRUE | 63242 | N | . | ATOOD Solar III LLC | ATOOD Solar III LLC | 63018 | SC | SAT | SERC |  | 22 | 2 | NAICS-22 Non-Cogen | PV | SUN | SUN | DUK | 11915 | 3492 | 2022
solar pv | TRUE | 63243 | N | . | AGA TAG Solar III LLC | AGA TAG Solar III LLC | 63019 | SC | SAT | SERC |  | 22 | 2 | NAICS-22 Non-Cogen | PV | SUN | SUN | DUK | 13272 | 3890 | 2022
solar pv | TRUE | 63244 | N | . | Sydney Solar | Ecos Energy LLC | 58135 | CT | NEW | NPCC |  | 22 | 2 | NAICS-22 Non-Cogen | PV | SUN | SUN | ISNE | 9860 | 2890 | 2022
solar pv | TRUE | 63245 | N | . | Dickinson Solar (CT) | Ecos Energy LLC | 58135 | CT | NEW | NPCC |  | 22 | 2 | NAICS-22 Non-Cogen | PV | SUN | SUN | ISNE | 9864 | 2891 | 2022
biomass | TRUE | 63246 | N | . | New River Clean Energy | Cox Enterprises | 62998 | WV | SAT | RFC |  | 22 | 2 | NAICS-22 Non-Cogen | IC | LFG | MLG | PJM | 43184 | 10202 | 2022
solar pv | TRUE | 63247 | N | . | Novel Debra Solar LLC CSG | REA Investments, LLC | 63359 | MN | WNC | MRO |  | 22 | 2 | NAICS-22 Non-Cogen | PV | SUN | SUN | MISO | 6650 | 1949 | 2022
solar pv | TRUE | 63249 | N | . | Novel Wayne Solar LLC CSG | REA Investments, LLC | 63359 | MN | WNC | MRO |  | 22 | 2 | NAICS-22 Non-Cogen | PV | SUN | SUN | MISO | 6406 | 1878 | 2022
onshore wind | TRUE | 63251 | N | . | Lone Tree Wind, LLC | Leeward Asset Management, LLC | 50123 | IL | ENC | RFC |  | 22 | 2 | NAICS-22 Non-Cogen | WT | WND | WND | PJM | 1086486 | 318431 | 2022
solar pv | TRUE | 63252 | N | . | Cannon Garden Solar | Cannon Garden LLC | 63049 | MN | WNC | MRO |  | 22 | 2 | NAICS-22 Non-Cogen | PV | SUN | SUN | MISO | 5530 | 1621 | 2022
solar pv | FALSE | 63253 | N | . | Francis Scott Key Mall | Francis Scott Key Mall | 63054 | MD | SAT | RFC |  | 441 | 4 | Commercial NAICS Non-Cogen | PV | SUN | SUN | PJM | 1867 | 547 | 2022
solar pv | FALSE | 63254 | N | . | Altamonte Mall | Altamonte Mall | 63055 | FL | SAT | SERC |  | 441 | 4 | Commercial NAICS Non-Cogen | PV | SUN | SUN | FPC | 3009 | 882 | 2022
other | TRUE | 63255 | N | . | 2W Permian Solar Project Hybrid | 2W Permian Solar, LLC | 63012 | TX | WSC | TRE |  | 22 | 2 | NAICS-22 Non-Cogen | BA | MWH | OTH | ERCO | 0 | -2360 | 2022
solar pv | TRUE | 63255 | N | . | 2W Permian Solar Project Hybrid | 2W Permian Solar, LLC | 63012 | TX | WSC | TRE |  | 22 | 2 | NAICS-22 Non-Cogen | PV | SUN | SUN | ERCO | 3215020 | 942269 | 2022
solar pv | FALSE | 63256 | N | . | Pembroke Lakes Mall | Pembroke Lakes Mall | 63056 | FL | SAT | SERC |  | 441 | 4 | Commercial NAICS Non-Cogen | PV | SUN | SUN | FPL | 1635 | 479 | 2022
solar pv | FALSE | 63257 | N | . | Short Hills Mall | Short Hills Mall | 63057 | NJ | MAT | RFC |  | 441 | 4 | Commercial NAICS Non-Cogen | PV | SUN | SUN | PJM | 13255 | 3885 | 2022
onshore wind | TRUE | 63258 | N | . | Aurora Wind Project | Aurora Wind Project, LLC | 63021 | ND | WNC | MRO |  | 22 | 2 | NAICS-22 Non-Cogen | WT | WND | WND | SWPP | 4044064 | 1185247 | 2022
natural gas combined cycle | TRUE | 63259 | N | . | Delta Energy Park | Lansing Board of Water and Light | 56155 | MI | ENC | RFC |  | 22 | 1 | Electric Utility | CA | NG | NG | MISO | 0 | 152033 | 2022
natural gas combined cycle | TRUE | 63259 | N | . | Delta Energy Park | Lansing Board of Water and Light | 56155 | MI | ENC | RFC |  | 22 | 1 | Electric Utility | CT | NG | NG | MISO | 4135872 | 313825 | 2022
natural gas peaker | TRUE | 63259 | N | . | Delta Energy Park | Lansing Board of Water and Light | 56155 | MI | ENC | RFC |  | 22 | 1 | Electric Utility | GT | NG | NG | MISO | 763352 | 58706 | 2022
solar pv | TRUE | 63260 | N | . | AC Power | AC Power 1, LLC | 62982 | NJ | MAT | RFC |  | 22 | 2 | NAICS-22 Non-Cogen | PV | SUN | SUN | PJM | 7709 | 2259 | 2022
solar pv | TRUE | 63262 | N | . | Becton Canaan | DG Northeast 1, LLC | 63058 | CT | NEW | NPCC |  | 22 | 2 | NAICS-22 Non-Cogen | PV | SUN | SUN | ISNE | 11919 | 3493 | 2022
solar pv | TRUE | 63263 | N | . | Plainfield Solar 2 | Ecos Energy LLC | 58135 | CT | NEW | NPCC |  | 22 | 2 | NAICS-22 Non-Cogen | PV | SUN | SUN | ISNE | 5188 | 1521 | 2022
other | TRUE | 63264 | N | . | Partridge Hill Solar Hybrid | AES Distributed Energy | 61012 | MA | NEW | NPCC |  | 22 | 2 | NAICS-22 Non-Cogen | BA | MWH | OTH | ISNE | 0 | -64 | 2022
solar pv | TRUE | 63264 | N | . | Partridge Hill Solar Hybrid | AES Distributed Energy | 61012 | MA | NEW | NPCC |  | 22 | 2 | NAICS-22 Non-Cogen | PV | SUN | SUN | ISNE | 11361 | 3330 | 2022
solar pv | TRUE | 63266 | N | . | Penny Hill Solar | Alchemy Renewable Energy | 62627 | NC | SAT | SERC |  | 22 | 2 | NAICS-22 Non-Cogen | PV | SUN | SUN | PJM | 10399 | 3048 | 2022
solar pv | TRUE | 63267 | N | . | Meeks Solar, LLC | Alchemy Renewable Energy | 62627 | NC | SAT | SERC |  | 22 | 2 | NAICS-22 Non-Cogen | PV | SUN | SUN | PJM | 10786 | 3161 | 2022
onshore wind | TRUE | 63269 | N | . | Crowned Ridge Wind II Energy Center | Northern States Power Co - Minnesota | 13781 | SD | WNC | MRO |  | 22 | 1 | Electric Utility | WT | WND | WND | MISO | 3013292 | 883145 | 2022
solar pv | TRUE | 63270 | N | . | Strider Solar, LLC | Alchemy Renewable Energy | 62627 | NC | SAT | SERC |  | 22 | 2 | NAICS-22 Non-Cogen | PV | SUN | SUN | DUK | 29291 | 8585 | 2022
solar pv | TRUE | 63271 | N | . | Huntley | Cubico USA, LLC | 62161 | SC | SAT | SERC |  | 22 | 2 | NAICS-22 Non-Cogen | PV | SUN | SUN | SCEG | 559874 | 164090 | 2022
solar pv | TRUE | 63272 | N | . | Woodsdale Farm, LLC | Alchemy Renewable Energy | 62627 | NC | SAT | SERC |  | 22 | 2 | NAICS-22 Non-Cogen | PV | SUN | SUN | DUK | 12471 | 3655 | 2022
solar pv | TRUE | 63273 | N | . | Wagyu | Cubico USA, LLC | 62161 | TX | WSC | TRE |  | 22 | 2 | NAICS-22 Non-Cogen | PV | SUN | SUN | ERCO | 807276 | 236599 | 2022
solar pv | TRUE | 63276 | N | . | Mtn. Solar 1 | Standard Solar | 60531 | CO | MTN | WECC |  | 22 | 2 | NAICS-22 Non-Cogen | PV | SUN | SUN | PSCO | 9766 | 2862 | 2022
solar pv | TRUE | 63277 | N | . | Mtn. Solar 2 | Standard Solar | 60531 | CO | MTN | WECC |  | 22 | 2 | NAICS-22 Non-Cogen | PV | SUN | SUN | PSCO | 11229 | 3291 | 2022
solar pv | TRUE | 63278 | N | . | CO LI CSG 1 - Kamerra | Standard Solar | 60531 | CO | MTN | WECC |  | 22 | 2 | NAICS-22 Non-Cogen | PV | SUN | SUN | PSCO | 11859 | 3476 | 2022
solar pv | TRUE | 63279 | N | . | Barneveld Solar | Citizens Enterprises Corporation | 58871 | NY | MAT | NPCC |  | 22 | 2 | NAICS-22 Non-Cogen | PV | SUN | SUN | NYIS | 5019 | 1471 | 2022
other | TRUE | 63280 | N | . | AES Kekaha Solar, LLC Hybrid | AES Distributed Energy | 61012 | HI | PACN |  |  | 22 | 2 | NAICS-22 Non-Cogen | BA | MWH | OTH |  | 0 | -777 | 2022
solar pv | TRUE | 63280 | N | . | AES Kekaha Solar, LLC Hybrid | AES Distributed Energy | 61012 | HI | PACN |  |  | 22 | 2 | NAICS-22 Non-Cogen | PV | SUN | SUN |  | 93346 | 27358 | 2022
natural gas peaker | FALSE | 63285 | Y | . | Valero Wilmington Cogeneration Plant | Valero Wilmington | 63067 | CA | PACC | WECC |  | 32411 | 7 | Industrial NAICS Cogen | GT | NG | NG | LDWP | 1875152 | 221405 | 2022
solar pv | TRUE | 63286 | N | . | DG Amaze ACY1 | DG Amaze New Jersey, LLC | 63071 | NJ | MAT | RFC |  | 22 | 2 | NAICS-22 Non-Cogen | PV | SUN | SUN | PJM | 18687 | 5477 | 2022
onshore wind | TRUE | 63287 | N | . | Cerro Gordo Wind Farm | Cerro Gordo Wind Farm | 63072 | IA | WNC | MRO |  | 22 | 2 | NAICS-22 Non-Cogen | WT | WND | WND | MISO | 683423 | 200300 | 2022
solar pv | FALSE | 63289 | N | . | White Marsh Mall | White Marsh Mall | 63062 | MD | SAT | RFC |  | 441 | 4 | Commercial NAICS Non-Cogen | PV | SUN | SUN | PJM | 3911 | 1146 | 2022
solar pv | FALSE | 63290 | N | . | Natick Mall | Natick Mall | 63061 | MA | NEW | NPCC |  | 441 | 4 | Commercial NAICS Non-Cogen | PV | SUN | SUN | ISNE | 8005 | 2346 | 2022
solar pv | FALSE | 63291 | N | . | Grand Prix Solar | Diamond Properties | 63059 | NY | MAT | NPCC |  | 441 | 4 | Commercial NAICS Non-Cogen | PV | SUN | SUN | NYIS | 2169 | 635 | 2022
solar pv | FALSE | 63292 | N | . | 100 Brook Hill Drive Solar | Diamond Properties | 63059 | NY | MAT | NPCC |  | 441 | 4 | Commercial NAICS Non-Cogen | PV | SUN | SUN | NYIS | 7517 | 2203 | 2022
solar pv | TRUE | 63293 | N | . | Cottonwood Solar, LLC | Alchemy Renewable Energy | 62627 | NC | SAT | SERC |  | 22 | 2 | NAICS-22 Non-Cogen | PV | SUN | SUN | PJM | 17600 | 5158 | 2022
solar pv | FALSE | 63294 | N | . | Parking Lot Array | Cincinnati Zoo & Botanical Garden | 63079 | OH | ENC | RFC |  | 712 | 4 | Commercial NAICS Non-Cogen | PV | SUN | SUN | PJM | 4579 | 1342 | 2022
solar pv | TRUE | 63295 | N | . | Chicot Solar | Chicot Solar, LLC | 63073 | AR | WSC | SERC |  | 22 | 2 | NAICS-22 Non-Cogen | PV | SUN | SUN | MISO | 826798 | 242321 | 2022
solar pv | TRUE | 63296 | N | . | 232 Long Branch 29 Solar I, LLC | Alchemy Renewable Energy | 62627 | NC | SAT | SERC |  | 22 | 2 | NAICS-22 Non-Cogen | PV | SUN | SUN | DUK | 8122 | 2380 | 2022
solar pv | FALSE | 63297 | N | . | Hobart & William Smith College Gates Rd. | Dynamic Energy Solutions, LLC | 62994 | NY | MAT | NPCC |  | 611 | 4 | Commercial NAICS Non-Cogen | PV | SUN | SUN | NYIS | 10126 | 2968 | 2022
solar pv | FALSE | 63298 | N | . | Barrette Outdoor Living, Inc. | Dynamic Energy Solutions, LLC | 62994 | NJ | MAT | RFC |  | 339 | 6 | Industrial NAICS Non-Cogen | PV | SUN | SUN | PJM | 9479 | 2778 | 2022
solar pv | TRUE | 63299 | N | . | Harvest Beulaville, LLC | Alchemy Renewable Energy | 62627 | NC | SAT | SERC |  | 22 | 2 | NAICS-22 Non-Cogen | PV | SUN | SUN | CPLE | 12232 | 3585 | 2022
solar pv | TRUE | 63300 | N | . | Athos Solar Project | SE Athos I, LLC | 62983 | CA | PACC | WECC |  | 22 | 2 | NAICS-22 Non-Cogen | PV | SUN | SUN | CISO | 1502222 | 440276 | 2022
solar pv | TRUE | 63301 | N | . | Garrett Solar | SOLV Energy LLC | 63065 | OR | PACC | WECC |  | 22 | 2 | NAICS-22 Non-Cogen | PV | SUN | SUN | PACW | 86412 | 25326 | 2022
other | TRUE | 63302 | N | . | South Windsor Fuel Cell | South Energy Investments LLC | 62971 | CT | NEW | RFC |  | 22 | 2 | NAICS-22 Non-Cogen | FC | NG | NG | ISNE | 375728 | 40433 | 2022
solar pv | TRUE | 63303 | N | . | Alticor Inc - Solar Project | MN8 Energy LLC | 61944 | CA | PACC | WECC |  | 22 | 2 | NAICS-22 Non-Cogen | PV | SUN | SUN | CISO | 5616 | 1646 | 2022
solar pv | TRUE | 63304 | N | . | Allium Community Solar Garden, LLC | National Grid Renewables | 62759 | MN | WNC | MRO |  | 22 | 2 | NAICS-22 Non-Cogen | PV | SUN | SUN | MISO | 7218 | 2115 | 2022
solar pv | TRUE | 63305 | N | . | Aster Community Solar Garden, LLC | National Grid Renewables | 62759 | MN | WNC | MRO |  | 22 | 2 | NAICS-22 Non-Cogen | PV | SUN | SUN | MISO | 5978 | 1752 | 2022
solar pv | TRUE | 63307 | N | . | Westport Community Solar, LLC | National Grid Renewables | 62759 | MN | WNC | MRO |  | 22 | 2 | NAICS-22 Non-Cogen | PV | SUN | SUN | MISO | 6319 | 1852 | 2022
solar pv | TRUE | 63308 | N | . | Marigold Community Solar Garden, LLC | National Grid Renewables | 62759 | MN | WNC | MRO |  | 22 | 2 | NAICS-22 Non-Cogen | PV | SUN | SUN | MISO | 6715 | 1968 | 2022
solar pv | TRUE | 63309 | N | . | Honeysuckle Solar, LLC | National Grid Renewables | 62759 | MN | WNC | MRO |  | 22 | 2 | NAICS-22 Non-Cogen | PV | SUN | SUN | MISO | 6583 | 1930 | 2022
solar pv | TRUE | 63311 | N | . | Lantana Solar, LLC | National Grid Renewables | 62759 | MN | WNC | MRO |  | 22 | 2 | NAICS-22 Non-Cogen | PV | SUN | SUN | MISO | 7100 | 2081 | 2022
solar pv | TRUE | 63312 | N | . | Hyacinth Solar, LLC | National Grid Renewables | 62759 | MN | WNC | MRO |  | 22 | 2 | NAICS-22 Non-Cogen | PV | SUN | SUN | MISO | 6497 | 1904 | 2022
solar pv | TRUE | 63313 | N | . | Coral Bells Solar, LLC | National Grid Renewables | 62759 | MN | WNC | MRO |  | 22 | 2 | NAICS-22 Non-Cogen | PV | SUN | SUN | MISO | 5586 | 1637 | 2022
solar pv | TRUE | 63314 | N | . | Primrose Solar, LLC | National Grid Renewables | 62759 | MN | WNC | MRO |  | 22 | 2 | NAICS-22 Non-Cogen | PV | SUN | SUN | MISO | 6961 | 2040 | 2022
solar pv | TRUE | 63315 | N | . | Kerria Solar, LLC | National Grid Renewables | 62759 | MN | WNC | MRO |  | 22 | 2 | NAICS-22 Non-Cogen | PV | SUN | SUN | MISO | 5751 | 1685 | 2022
solar pv | TRUE | 63317 | N | . | Geranium Solar, LLC | National Grid Renewables | 62759 | MN | WNC | MRO |  | 22 | 2 | NAICS-22 Non-Cogen | PV | SUN | SUN | MISO | 6131 | 1797 | 2022
solar pv | TRUE | 63318 | N | . | Bellflower Solar, LLC | National Grid Renewables | 62759 | MN | WNC | MRO |  | 22 | 2 | NAICS-22 Non-Cogen | PV | SUN | SUN | MISO | 7169 | 2101 | 2022
solar pv | TRUE | 63319 | N | . | Iris Solar, LLC (MN) | National Grid Renewables | 62759 | MN | WNC | MRO |  | 22 | 2 | NAICS-22 Non-Cogen | PV | SUN | SUN | MISO | 7083 | 2076 | 2022
solar pv | TRUE | 63320 | N | . | Titan Solar Project | SE Titan, LLC | 63092 | TX | WSC | TRE |  | 22 | 2 | NAICS-22 Non-Cogen | PV | SUN | SUN | ERCO | 2453162 | 718981 | 2022
solar pv | TRUE | 63321 | N | . | Bingham Solar, LLC | National Grid Renewables | 62759 | MI | ENC | MRO |  | 22 | 2 | NAICS-22 Non-Cogen | PV | SUN | SUN | MISO | 135217 | 39630 | 2022
solar pv | TRUE | 63322 | N | . | Temperance Solar, LLC | National Grid Renewables | 62759 | MI | ENC | MRO |  | 22 | 2 | NAICS-22 Non-Cogen | PV | SUN | SUN | MISO | 139838 | 40984 | 2022
solar pv | TRUE | 63323 | N | . | Bluefin Origination 1 | Bluefin Origination 1, LLC | 63080 | MD | SAT | RFC |  | 22 | 2 | NAICS-22 Non-Cogen | PV | SUN | SUN | PJM | 14222 | 4168 | 2022
other | TRUE | 63324 | N | . | Camp Atterbury Microgrid Hybrid | Duke Energy Indiana, LLC | 15470 | IN | ENC | RFC |  | 22 | 1 | Electric Utility | BA | MWH | OTH | MISO | 0 | -323 | 2022
solar pv | TRUE | 63324 | N | . | Camp Atterbury Microgrid Hybrid | Duke Energy Indiana, LLC | 15470 | IN | ENC | RFC |  | 22 | 1 | Electric Utility | PV | SUN | SUN | MISO | 10392 | 3045 | 2022
onshore wind | TRUE | 63327 | N | . | Diamond Spring, LLC | Allete Clean Energy | 59496 | OK | WSC | MRO |  | 22 | 2 | NAICS-22 Non-Cogen | WT | WND | WND | SWPP | 3520520 | 1031805 | 2022
solar pv | TRUE | 63328 | N | . | Juno Solar Project | SE Juno, LLC | 63100 | TX | WSC | TRE |  | 22 | 2 | NAICS-22 Non-Cogen | PV | SUN | SUN | ERCO | 2789313 | 817501 | 2022
solar pv | TRUE | 63329 | N | . | Aragorn Solar Project | SE Aragorn, LLC | 63101 | TX | WSC | TRE |  | 22 | 2 | NAICS-22 Non-Cogen | PV | SUN | SUN | ERCO | 1382847 | 405289 | 2022
solar pv | TRUE | 63330 | N | . | Duus Solar, LLC | Alchemy Renewable Energy | 62627 | OR | PACC | WECC |  | 22 | 2 | NAICS-22 Non-Cogen | PV | SUN | SUN | PGE | 58382 | 17111 | 2022
solar pv | TRUE | 63331 | N | . | Firwood Solar, LLC | Alchemy Renewable Energy | 62627 | OR | PACC | WECC |  | 22 | 2 | NAICS-22 Non-Cogen | PV | SUN | SUN | PGE | 62399 | 18288 | 2022
solar pv | TRUE | 63332 | N | . | Aulander Hwy 42 Solar, LLC | Alchemy Renewable Energy | 62627 | NC | SAT | SERC |  | 22 | 2 | NAICS-22 Non-Cogen | PV | SUN | SUN | PJM | 31997 | 9378 | 2022
solar pv | TRUE | 63334 | N | . | Campus Drive Solar | NJR Clean Energy Ventures Corporation | 56990 | NJ | MAT | RFC |  | 22 | 2 | NAICS-22 Non-Cogen | PV | SUN | SUN | PJM | 21474 | 6294 | 2022
natural gas peaker | TRUE | 63335 | N | . | HO Clarke Generating | ProEnergy Services | 63082 | TX | WSC | TRE |  | 22 | 2 | NAICS-22 Non-Cogen | GT | NG | NG | ERCO | 3577848 | 347158 | 2022
solar pv | TRUE | 63336 | N | . | Sutton Solar 2, LLC CSG | Sutton Solar 2, LLC | 63106 | MA | NEW | NPCC |  | 22 | 2 | NAICS-22 Non-Cogen | PV | SUN | SUN | ISNE | 14636 | 4290 | 2022
other | TRUE | 63337 | N | . | Lansing Renewables, LLC | Lansing Renewables, LLC | 63107 | NY | MAT | NPCC |  | 22 | 2 | NAICS-22 Non-Cogen | BA | MWH | OTH | NYIS | 0 | 0 | 2022
solar pv | TRUE | 63337 | N | . | Lansing Renewables, LLC | Lansing Renewables, LLC | 63107 | NY | MAT | NPCC |  | 22 | 2 | NAICS-22 Non-Cogen | PV | SUN | SUN | NYIS | 15789 | 4628 | 2022
other | TRUE | 63338 | N | . | Granby Solar, LLC CSG | Granby Solar, LLC | 63108 | MA | NEW | NPCC |  | 22 | 2 | NAICS-22 Non-Cogen | BA | MWH | OTH | ISNE | 0 | 0 | 2022
solar pv | TRUE | 63338 | N | . | Granby Solar, LLC CSG | Granby Solar, LLC | 63108 | MA | NEW | NPCC |  | 22 | 2 | NAICS-22 Non-Cogen | PV | SUN | SUN | ISNE | 19034 | 5579 | 2022
solar pv | TRUE | 63339 | N | . | Hales Mills Solar, LLC | Hales Mills Solar, LLC | 63109 | NY | MAT | NPCC |  | 22 | 2 | NAICS-22 Non-Cogen | PV | SUN | SUN | NYIS | 17531 | 5138 | 2022
other | TRUE | 63340 | N | . | Owlville Creek Solar 2, LLC | Owlville Creek Solar 2, LLC | 63110 | NY | MAT | NPCC |  | 22 | 2 | NAICS-22 Non-Cogen | BA | MWH | OTH | NYIS | 0 | 0 | 2022
solar pv | TRUE | 63340 | N | . | Owlville Creek Solar 2, LLC | Owlville Creek Solar 2, LLC | 63110 | NY | MAT | NPCC |  | 22 | 2 | NAICS-22 Non-Cogen | PV | SUN | SUN | NYIS | 21122 | 6190 | 2022
other | TRUE | 63341 | N | . | Owlville Creek Solar, LLC | Owlville Creek Solar, LLC | 63111 | NY | MAT | NPCC |  | 22 | 2 | NAICS-22 Non-Cogen | BA | MWH | OTH | NYIS | 0 | 0 | 2022
solar pv | TRUE | 63341 | N | . | Owlville Creek Solar, LLC | Owlville Creek Solar, LLC | 63111 | NY | MAT | NPCC |  | 22 | 2 | NAICS-22 Non-Cogen | PV | SUN | SUN | NYIS | 18697 | 5480 | 2022
solar pv | TRUE | 63344 | N | . | Starvation | Starvation Solar I, LLC | 63121 | OR | PACC | WECC |  | 22 | 2 | NAICS-22 Non-Cogen | PV | SUN | SUN | BPAT | 81247 | 23812 | 2022
solar pv | TRUE | 63345 | N | . | Scotch Bonnet Solar, LLC | Scotch Bonnet Solar, LLC | 63119 | NC | SAT | SERC |  | 22 | 2 | NAICS-22 Non-Cogen | PV | SUN | SUN | CPLE | 24676 | 7232 | 2022
solar pv | TRUE | 63346 | N | . | Cubera Solar, LLC | Cubera Solar, LLC | 63120 | NC | SAT | SERC |  | 22 | 2 | NAICS-22 Non-Cogen | PV | SUN | SUN | CPLE | 13884 | 4069 | 2022
petroleum | FALSE | 63347 | Y | . | AOC, Capitol Power Plant | Architect of the Capitol, Capitol Power Plant | 63113 | DC | SAT | RFC |  | 921 | 5 | Commercial NAICS Cogen | GT | DFO | DFO | PJM | 208 | 17.866 | 2022
natural gas peaker | FALSE | 63347 | Y | . | AOC, Capitol Power Plant | Architect of the Capitol, Capitol Power Plant | 63113 | DC | SAT | RFC |  | 921 | 5 | Commercial NAICS Cogen | GT | NG | NG | PJM | 597574 | 51490.934 | 2022
solar pv | TRUE | 63349 | N | . | OE_AZ1 | AZ Solar 1, LLC | 63115 | AZ | MTN | WECC |  | 22 | 2 | NAICS-22 Non-Cogen | PV | SUN | SUN | WALC | 266595 | 78135 | 2022
solar pv | TRUE | 63350 | N | . | OE_GA3 | GA Solar 3, LLC | 63114 | GA | SAT | SERC |  | 22 | 2 | NAICS-22 Non-Cogen | PV | SUN | SUN | SOCO | 452262 | 132550 | 2022
solar pv | TRUE | 63351 | N | . | Bluebell Solar II | Bluebell Solar II, LLC | 63116 | TX | WSC | TRE |  | 22 | 2 | NAICS-22 Non-Cogen | PV | SUN | SUN | ERCO | 937462 | 274754 | 2022
solar pv | TRUE | 63353 | N | . | Allied Beverages Elizabeth | EnterSolar | 62067 | NJ | MAT | RFC |  | 22 | 2 | NAICS-22 Non-Cogen | PV | SUN | SUN | PJM | 19309 | 5659 | 2022
solar pv | TRUE | 63354 | N | . | Ticket Network South Windsor | EnterSolar | 62067 | CT | NEW | NPCC |  | 22 | 2 | NAICS-22 Non-Cogen | PV | SUN | SUN | ISNE | 5527 | 1620 | 2022
solar pv | TRUE | 63355 | N | . | Chanel Piscataway Rooftop | EnterSolar | 62067 | NJ | MAT | RFC |  | 22 | 2 | NAICS-22 Non-Cogen | PV | SUN | SUN | PJM | 10800 | 3165 | 2022
solar pv | TRUE | 63356 | N | . | Colonial Pipeline Allentown Chesterfield | EnterSolar | 62067 | NJ | MAT | RFC |  | 22 | 2 | NAICS-22 Non-Cogen | PV | SUN | SUN | PJM | 9877 | 2895 | 2022
solar pv | TRUE | 63357 | N | . | Colonial Pipeline Woodbury West Deptford | EnterSolar | 62067 | NJ | MAT | RFC |  | 22 | 2 | NAICS-22 Non-Cogen | PV | SUN | SUN | PJM | 19022 | 5575 | 2022
solar pv | TRUE | 63358 | N | . | Corbin Russwin Phase 3 Berlin | EnterSolar | 62067 | CT | NEW | NPCC |  | 22 | 2 | NAICS-22 Non-Cogen | PV | SUN | SUN | ISNE | 6121 | 1794 | 2022
solar pv | TRUE | 63361 | N | . | Medline Ind. Phase 2 Tracy | EnterSolar | 62067 | CA | PACC | WECC |  | 22 | 2 | NAICS-22 Non-Cogen | PV | SUN | SUN | CISO | 7243 | 2123 | 2022
solar pv | TRUE | 63363 | N | . | Niagara Bottling Stockton | EnterSolar | 62067 | CA | PACC | WECC |  | 22 | 2 | NAICS-22 Non-Cogen | PV | SUN | SUN | CISO | 5317 | 1558 | 2022
geothermal | TRUE | 63365 | N | . | Soda Lake 3 | AMOR IX, LLC | 63102 | NV | MTN | WECC |  | 22 | 2 | NAICS-22 Non-Cogen | BT | GEO | GEO | NEVP | 0 | 0 | 2022
geothermal | TRUE | 63365 | N | . | Soda Lake 3 | AMOR IX, LLC | 63102 | NV | MTN | WECC |  | 22 | 2 | NAICS-22 Non-Cogen | ST | GEO | GEO | NEVP | 414020 | 121342 | 2022
solar pv | FALSE | 63366 | N | . | 435A Bergen Avenue | Hartz Solar, LLC | 60268 | NJ | MAT | RFC |  | 421 | 4 | Commercial NAICS Non-Cogen | PV | SUN | SUN | PJM | 7694 | 2255 | 2022
solar pv | TRUE | 63367 | N | . | Strandness Garden | Strandness Garden LLC | 63131 | MN | WNC | MRO |  | 22 | 2 | NAICS-22 Non-Cogen | PV | SUN | SUN | MISO | 5274 | 1546 | 2022
solar pv | TRUE | 63368 | N | . | GSPP Gilman, LLC | Green Street Power Partners | 62719 | VT | NEW | NPCC |  | 22 | 2 | NAICS-22 Non-Cogen | PV | SUN | SUN | ISNE | 11512 | 3374 | 2022
solar pv | TRUE | 63369 | N | . | Riley Road LLC | Green Street Power Partners | 62719 | NY | MAT | NPCC |  | 22 | 2 | NAICS-22 Non-Cogen | PV | SUN | SUN | NYIS | 23362 | 6847 | 2022
solar pv | TRUE | 63370 | N | . | GSSP Schneider LLC | Green Street Power Partners | 62719 | MN | WNC | MRO |  | 22 | 2 | NAICS-22 Non-Cogen | PV | SUN | SUN | MISO | 27243 | 7985 | 2022
solar pv | TRUE | 63371 | N | . | Hope Solar Farm LLC | Green Street Power Partners | 62719 | NY | MAT | NPCC |  | 22 | 2 | NAICS-22 Non-Cogen | PV | SUN | SUN | NYIS | 11494 | 3369 | 2022
solar pv | TRUE | 63372 | N | . | Catlin Solar 1 LLC | Green Street Power Partners | 62719 | NY | MAT | NPCC |  | 22 | 2 | NAICS-22 Non-Cogen | PV | SUN | SUN | NYIS | 24286 | 7118 | 2022
solar pv | TRUE | 63373 | N | . | Saratoga Solar LLC | Green Street Power Partners | 62719 | NY | MAT | NPCC |  | 22 | 2 | NAICS-22 Non-Cogen | PV | SUN | SUN | NYIS | 26627 | 7804 | 2022
solar pv | TRUE | 63374 | N | . | CP Middletown Solar I LLC | Green Street Power Partners | 62719 | CT | NEW | NPCC |  | 22 | 2 | NAICS-22 Non-Cogen | PV | SUN | SUN | ISNE | 6140 | 1800 | 2022
solar pv | TRUE | 63375 | N | . | CP Middletown Solar II LLC | Green Street Power Partners | 62719 | CT | NEW | NPCC |  | 22 | 2 | NAICS-22 Non-Cogen | PV | SUN | SUN | ISNE | 6084 | 1783 | 2022
solar pv | TRUE | 63376 | N | . | Phelan Pinon Hills CSD Solar | Phelan Pinon Hills Community Services District | 63125 | CA | PACC | WECC |  | 22 | 2 | NAICS-22 Non-Cogen | PV | SUN | SUN | CISO | 9189 | 2693 | 2022
solar pv | TRUE | 63377 | N | . | ESA Hamlet NC , LLC | ESA Hamlet NC LLC | 62852 | NC | SAT | SERC |  | 22 | 2 | NAICS-22 Non-Cogen | PV | SUN | SUN | CPLE | 29937 | 8774 | 2022
solar pv | TRUE | 63378 | N | . | Wapello Solar LLC | Wapello Solar LLC | 63129 | IA | WNC | MRO |  | 22 | 2 | NAICS-22 Non-Cogen | PV | SUN | SUN | MISO | 725453 | 212618 | 2022