5647 | Transportation | heavy-duty trucks | 34.4364
5647 | Transportation | light-duty vehicles | 619.4359
5647 | Transportation | medium-duty trucks | 33.6528
5647 | Transportation | other | 815.3407
5648 | Commercial | other | 141112.5416
5648 | Commercial | space heating and cooling | 21636.6955
5648 | Commercial | water heating | 852.4647
5648 | Industrial | machine drives | 38825.028
5648 | Industrial | other | 87006.754
5648 | Industrial | process heat | 9882.327
5648 | Residential | clothes and dish washing/drying | 6280.6764
5648 | Residential | other | 81056.9105
5648 | Residential | space heating and cooling | 20524.2922
5648 | Residential | water heating | 22001.2642
5648 | Transportation | heavy-duty trucks | 31.9602
5648 | Transportation | light-duty vehicles | 1082.4007
5648 | Transportation | medium-duty trucks | 31.2721
5648 | Transportation | other | 759.0439
5649 | Commercial | other | 149255.839
5649 | Commercial | space heating and cooling | 28031.1589
5649 | Commercial | water heating | 957.6759
5649 | Industrial | machine drives | 40266.3128
5649 | Industrial | other | 91223.0162
5649 | Industrial | process heat | 10292.007
5649 | Residential | clothes and dish washing/drying | 9167.8681
5649 | Residential | other | 85132.742
5649 | Residential | space heating and cooling | 25174.9242
5649 | Residential | water heating | 16960.5096
5649 | Transportation | heavy-duty trucks | 31.5096
5649 | Transportation | light-duty vehicles | 1219.0317
5649 | Transportation | medium-duty trucks | 30.8092
5649 | Transportation | other | 749.3115
5650 | Commercial | other | 158066.5599
5650 | Commercial | space heating and cooling | 34732.1713
5650 | Commercial | water heating | 1041.4261
5650 | Industrial | machine drives | 41535.6213
5650 | Industrial | other | 93894.2816
5650 | Industrial | process heat | 10609.5042
5650 | Residential | clothes and dish washing/drying | 11445.72
5650 | Residential | other | 89318.0998
5650 | Residential | space heating and cooling | 30763.2413
5650 | Residential | water heating | 13312.5265
5650 | Transportation | heavy-duty trucks | 31.7451
5650 | Transportation | light-duty vehicles | 1162.0357
5650 | Transportation | medium-duty trucks | 31.0359
5650 | Transportation | other | 755.3768
5651 | Commercial | other | 163096.3272
5651 | Commercial | space heating and cooling | 42427.7674
5651 | Commercial | water heating | 1076.1691
5651 | Industrial | machine drives | 41631.993
5651 | Industrial | other | 93987.5108
5651 | Industrial | process heat | 10630.6072
5651 | Residential | clothes and dish washing/drying | 12570.1538
5651 | Residential | other | 92117.8535
5651 | Residential | space heating and cooling | 40674.1734
5651 | Residential | water heating | 13659.4446
5651 | Transportation | heavy-duty trucks | 31.667
5651 | Transportation | light-duty vehicles | 1296.3102
5651 | Transportation | medium-duty trucks | 30.9689
5651 | Transportation | other | 754.485
5652 | Commercial | other | 168693.3277
5652 | Commercial | space heating and cooling | 48455.8976
5652 | Commercial | water heating | 1102.7288
5652 | Industrial | machine drives | 42205.5077
5652 | Industrial | other | 95256.212
5652 | Industrial | process heat | 10812.3281
5652 | Residential | clothes and dish washing/drying | 13232.1856
5652 | Residential | other | 97014.4939
5652 | Residential | space heating and cooling | 47471.2193
5652 | Residential | water heating | 11657.1864
5652 | Transportation | heavy-duty trucks | 32.0892
5652 | Transportation | light-duty vehicles | 1577.0018
5652 | Transportation | medium-duty trucks | 31.3456
5652 | Transportation | other | 763.9338
5653 | Commercial | other | 172576.7585
5653 | Commercial | space heating and cooling | 54259.1293
5653 | Commercial | water heating | 1107.1652
5653 | Industrial | machine drives | 42786.6003
5653 | Industrial | other | 96254.997
5653 | Industrial | process heat | 10987.1969
5653 | Residential | clothes and dish washing/drying | 12220.8615
5653 | Residential | other | 101812.772
5653 | Residential | space heating and cooling | 55546.9343
5653 | Residential | water heating | 9502.6081
5653 | Transportation | heavy-duty trucks | 32.4162
5653 | Transportation | light-duty vehicles | 1801.6271
5653 | Transportation | medium-duty trucks | 31.6393
5653 | Transportation | other | 770.66
5654 | Commercial | other | 174611.6061
5654 | Commercial | space heating and cooling | 59241.6921
5654 | Commercial | water heating | 1091.6345
5654 | Industrial | machine drives | 43085.0136
5654 | Industrial | other | 96513.8682
5654 | Industrial | process heat | 11096.9797
5654 | Residential | clothes and dish washing/drying | 12891.1036
5654 | Residential | other | 104120.0305
5654 | Residential | space heating and cooling | 63155.5756
5654 | Residential | water heating | 8124.1964
5654 | Transportation | heavy-duty trucks | 32.5838
5654 | Transportation | light-duty vehicles | 1867.295
5654 | Transportation | medium-duty trucks | 31.7918
5654 | Transportation | other | 774.7822
5655 | Commercial | other | 175078.3112
5655 | Commercial | space heating and cooling | 63220.8823
5655 | Commercial | water heating | 1062.0514
5655 | Industrial | machine drives | 43053.9005
5655 | Industrial | other | 95646.6248
5655 | Industrial | process heat | 11072.5123
5655 | Residential | clothes and dish washing/drying | 12402.5269
5655 | Residential | other | 106369.4969
5655 | Residential | space heating and cooling | 70783.4118
5655 | Residential | water heating | 7321.3775
5655 | Transportation | heavy-duty trucks | 32.7534
5655 | Transportation | light-duty vehicles | 2122.3861
5655 | Transportation | medium-duty trucks | 31.992
5655 | Transportation | other | 780.1498
5656 | Commercial | other | 171990.1939
5656 | Commercial | space heating and cooling | 65415.5995
5656 | Commercial | water heating | 1004.7249
5656 | Industrial | machine drives | 42290.9726
5656 | Industrial | other | 92974.2631
5656 | Industrial | process heat | 10866.049
5656 | Residential | clothes and dish washing/drying | 12250.6921
5656 | Residential | other | 109192.6677
5656 | Residential | space heating and cooling | 76939.1521
5656 | Residential | water heating | 8305.4434
5656 | Transportation | heavy-duty trucks | 32.7808
5656 | Transportation | light-duty vehicles | 2806.4922
5656 | Transportation | medium-duty trucks | 31.9571
5656 | Transportation | other | 780.0985
5657 | Commercial | other | 165439.9103
5657 | Commercial | space heating and cooling | 66346.2842
5657 | Commercial | water heating | 916.3572
5657 | Industrial | machine drives | 40961.6962
5657 | Industrial | other | 89042.7926
5657 | Industrial | process heat | 10561.3634
5657 | Residential | clothes and dish washing/drying | 12276.3834
5657 | Residential | other | 111439.6819
5657 | Residential | space heating and cooling | 82499.3998
5657 | Residential | water heating | 8107.5443
5657 | Transportation | heavy-duty trucks | 32.5606
5657 | Transportation | light-duty vehicles | 3633.5294
5657 | Transportation | medium-duty trucks | 31.7767
5657 | Transportation | other | 776.8296
5658 | Commercial | other | 153811.8162
5658 | Commercial | space heating and cooling | 64329.9824
5658 | Commercial | water heating | 787.1678
5658 | Industrial | machine drives | 38832.9485
5658 | Industrial | other | 83438.316
5658 | Industrial | process heat | 10070.9694
5658 | Residential | clothes and dish washing/drying | 12848.7393
5658 | Residential | other | 114646.0791
5658 | Residential | space heating and cooling | 87234.3711
5658 | Residential | water heating | 9196.221
5658 | Transportation | heavy-duty trucks | 31.7264
5658 | Transportation | light-duty vehicles | 4138.0994
5658 | Transportation | medium-duty trucks | 31.0089
5658 | Transportation | other | 758.9594
5659 | Commercial | other | 147777.8783
5659 | Commercial | space heating and cooling | 57537.7693
5659 | Commercial | water heating | 679.854
5659 | Industrial | machine drives | 38541.6503
5659 | Industrial | other | 82152.5417
5659 | Industrial | process heat | 9968.1866
5659 | Residential | clothes and dish washing/drying | 13860.9886
5659 | Residential | other | 115090.893
5659 | Residential | space heating and cooling | 83725.6243
5659 | Residential | water heating | 9643.322
5659 | Transportation | heavy-duty trucks | 32.1032
5659 | Transportation | light-duty vehicles | 3266.7392
5659 | Transportation | medium-duty trucks | 31.4157
5659 | Transportation | other | 768.6735
5660 | Commercial | other | 145348.1606
5660 | Commercial | space heating and cooling | 52239.1035
5660 | Commercial | water heating | 582.2377
5660 | Industrial | machine drives | 39239.7417
5660 | Industrial | other | 83230.5057
5660 | Industrial | process heat | 10109.0741
5660 | Residential | clothes and dish washing/drying | 13934.1089
5660 | Residential | other | 114959.0155
5660 | Residential | space heating and cooling | 76357.7493
5660 | Residential | water heating | 10500.2818
5660 | Transportation | heavy-duty trucks | 33.0337
5660 | Transportation | light-duty vehicles | 1924.5766
5660 | Transportation | medium-duty trucks | 32.2585
5660 | Transportation | other | 788.6196
5661 | Commercial | other | 140469.7555
5661 | Commercial | space heating and cooling | 46216.4584
5661 | Commercial | water heating | 489.3699
5661 | Industrial | machine drives | 39290.1418
5661 | Industrial | other | 83060.3431
5661 | Industrial | process heat | 10261.0517
5661 | Residential | clothes and dish washing/drying | 15218.0796
5661 | Residential | other | 113960.2349
5661 | Residential | space heating and cooling | 67028.409
5661 | Residential | water heating | 13216.6514
5661 | Transportation | heavy-duty trucks | 33.2554
5661 | Transportation | light-duty vehicles | 1413.7471
5661 | Transportation | medium-duty trucks | 32.5383
5661 | Transportation | other | 797.3993
5662 | Commercial | other | 132094.778
5662 | Commercial | space heating and cooling | 36459.0132
5662 | Commercial | water heating | 413.7791
5662 | Industrial | machine drives | 38706.8401
5662 | Industrial | other | 81096.6643
5662 | Industrial | process heat | 10248.6096
5662 | Residential | clothes and dish washing/drying | 14449.0641
5662 | Residential | other | 108477.2778
5662 | Residential | space heating and cooling | 58277.5903
5662 | Residential | water heating | 14081.1806
5662 | Transportation | heavy-duty trucks | 32.9906
5662 | Transportation | light-duty vehicles | 1058.7544
5662 | Transportation | medium-duty trucks | 32.3098
5662 | Transportation | other | 794.9901
5663 | Commercial | other | 124435.0362
5663 | Commercial | space heating and cooling | 30218.6167
5663 | Commercial | water heating | 364.9431
5663 | Industrial | machine drives | 38013.5276
5663 | Industrial | other | 78564.4899
5663 | Industrial | process heat | 10081.8692
5663 | Residential | clothes and dish washing/drying | 12386.0631
5663 | Residential | other | 97088.5664
5663 | Residential | space heating and cooling | 48386.5796
5663 | Residential | water heating | 12480.691
5663 | Transportation | heavy-duty trucks | 32.9976
5663 | Transportation | light-duty vehicles | 709.5932
5663 | Transportation | medium-duty trucks | 32.3377
5663 | Transportation | other | 797.5156
5664 | Commercial | other | 120598.2791
5664 | Commercial | space heating and cooling | 25558.4308
5664 | Commercial | water heating | 344.3889
5664 | Industrial | machine drives | 37422.0604
5664 | Industrial | other | 76654.4667
5664 | Industrial | process heat | 9713.5363
5664 | Residential | clothes and dish washing/drying | 9023.0052
5664 | Residential | other | 86255.3713
5664 | Residential | space heating and cooling | 40040.8638
5664 | Residential | water heating | 10207.2704
5664 | Transportation | heavy-duty trucks | 33.7398
5664 | Transportation | light-duty vehicles | 492.971
5664 | Transportation | medium-duty trucks | 33.072
5664 | Transportation | other | 814.8042
5665 | Commercial | other | 121347.7469
5665 | Commercial | space heating and cooling | 21191.2916
5665 | Commercial | water heating | 345.713
5665 | Industrial | machine drives | 37424.7449
5665 | Industrial | other | 75962.1772
5665 | Industrial | process heat | 9434.1936
5665 | Residential | clothes and dish washing/drying | 6140.1937
5665 | Residential | other | 80873.6367
5665 | Residential | space heating and cooling | 31892.2817
5665 | Residential | water heating | 5227.8116
5665 | Transportation | heavy-duty trucks | 35.3633
5665 | Transportation | light-duty vehicles | 286.14
5665 | Transportation | medium-duty trucks | 34.6021
5665 | Transportation | other | 850.8288
5666 | Commercial | other | 121094.6857
5666 | Commercial | space heating and cooling | 17821.1474
5666 | Commercial | water heating | 352.4837
5666 | Industrial | machine drives | 38009.7921
5666 | Industrial | other | 76672.6262
5666 | Industrial | process heat | 9527.8721
5666 | Residential | clothes and dish washing/drying | 4079.1982
5666 | Residential | other | 76508.0799
5666 | Residential | space heating and cooling | 25933.5753
5666 | Residential | water heating | 2235.4253
5666 | Transportation | heavy-duty trucks | 36.1011
5666 | Transportation | light-duty vehicles | 177.7568
5666 | Transportation | medium-duty trucks | 35.367
5666 | Transportation | other | 866.1559
5667 | Commercial | other | 120499.3272
5667 | Commercial | space heating and cooling | 15563.977
5667 | Commercial | water heating | 370.8455
5667 | Industrial | machine drives | 38498.2123
5667 | Industrial | other | 78158.7122
5667 | Industrial | process heat | 9597.5827
5667 | Residential | clothes and dish washing/drying | 3379.8844
5667 | Residential | other | 73752.217
5667 | Residential | space heating and cooling | 21682.2609
5667 | Residential | water heating | 737.1867
5667 | Transportation | heavy-duty trucks | 36.2952
5667 | Transportation | light-duty vehicles | 94.0465
5667 | Transportation | medium-duty trucks | 35.527
5667 | Transportation | other | 868.8145
5668 | Commercial | other | 123871.953
5668 | Commercial | space heating and cooling | 13912.6763
5668 | Commercial | water heating | 430.9594
5668 | Industrial | machine drives | 38949.3996
5668 | Industrial | other | 78494.645
5668 | Industrial | process heat | 9659.4839
5668 | Residential | clothes and dish washing/drying | 2217.6001
5668 | Residential | other | 73700.7267
5668 | Residential | space heating and cooling | 18667.0342
5668 | Residential | water heating | 834.0452
5668 | Transportation | heavy-duty trucks | 36.9585
5668 | Transportation | light-duty vehicles | 101.1691
5668 | Transportation | medium-duty trucks | 36.151
5668 | Transportation | other | 882.326
5669 | Commercial | other | 131530.756
5669 | Commercial | space heating and cooling | 12690.1947
5669 | Commercial | water heating | 536.5195
5669 | Industrial | machine drives | 39801.2241
5669 | Industrial | other | 80253.7405
5669 | Industrial | process heat | 9796.9434
5669 | Residential | clothes and dish washing/drying | 2001.3956
5669 | Residential | other | 76514.5403
5669 | Residential | space heating and cooling | 16488.4504
5669 | Residential | water heating | 2945.0358
5669 | Transportation | heavy-duty trucks | 37.73
5669 | Transportation | light-duty vehicles | 77.2833
5669 | Transportation | medium-duty trucks | 36.8545
5669 | Transportation | other | 895.9014
5670 | Commercial | other | 140775.1626
5670 | Commercial | space heating and cooling | 13474.9703
5670 | Commercial | water heating | 670.2116
5670 | Industrial | machine drives | 40582.861
5670 | Industrial | other | 84104.9406
5670 | Industrial | process heat | 10015.6736
5670 | Residential | clothes and dish washing/drying | 2511.5796
5670 | Residential | other | 80268.7377
5670 | Residential | space heating and cooling | 16158.0312
5670 | Residential | water heating | 6282.0933
5670 | Transportation | heavy-duty trucks | 37.6033
5670 | Transportation | light-duty vehicles | 248.6778
5670 | Transportation | medium-duty trucks | 36.6573
5670 | Transportation | other | 888.3712
5671 | Commercial | other | 141080.8906
5671 | Commercial | space heating and cooling | 16168.7815
5671 | Commercial | water heating | 766.9428
5671 | Industrial | machine drives | 39348.8399
5671 | Industrial | other | 85180.4673
5671 | Industrial | process heat | 9865.6077
5671 | Residential | clothes and dish washing/drying | 3708.5543
5671 | Residential | other | 80695.0446
5671 | Residential | space heating and cooling | 16630.497
5671 | Residential | water heating | 22045.0345
5671 | Transportation | heavy-duty trucks | 34.6092
5671 | Transportation | light-duty vehicles | 622.0999
5671 | Transportation | medium-duty trucks | 33.761
5671 | Transportation | other | 818.3656
5672 | Commercial | other | 142545.2461
5672 | Commercial | space heating and cooling | 23769.0187
5672 | Commercial | water heating | 857.0279
5672 | Industrial | machine drives | 39042.1611
5672 | Industrial | other | 87397.8927
5672 | Industrial | process heat | 9898.3397
5672 | Residential | clothes and dish washing/drying | 6312.3199
5672 | Residential | other | 82337.1459
5672 | Residential | space heating and cooling | 23229.4446
5672 | Residential | water heating | 22127.5603
5672 | Transportation | heavy-duty trucks | 32.1646
5672 | Transportation | light-duty vehicles | 1087.4331
5672 | Transportation | medium-duty trucks | 31.3896
5672 | Transportation | other | 762.1219
5673 | Commercial | other | 150544.4162
5673 | Commercial | space heating and cooling | 30328.4648
5673 | Commercial | water heating | 961.6375
5673 | Industrial | machine drives | 40424.8996
5673 | Industrial | other | 91531.7553
5673 | Industrial | process heat | 10313.1104
5673 | Residential | clothes and dish washing/drying | 9201.2108
5673 | Residential | other | 86230.6807
5673 | Residential | space heating and cooling | 28051.1992
5673 | Residential | water heating | 17039.0191
5673 | Transportation | heavy-duty trucks | 31.6025
5673 | Transportation | light-duty vehicles | 1223.3952
5673 | Transportation | medium-duty trucks | 30.9095
5673 | Transportation | other | 751.549
5674 | Commercial | other | 159181.2461
5674 | Commercial | space heating and cooling | 37255.3039
5674 | Commercial | water heating | 1043.9588
5674 | Industrial | machine drives | 41654.6642
5674 | Industrial | other | 94028.5107
5674 | Industrial | process heat | 10648.3358
5674 | Residential | clothes and dish washing/drying | 11469.9947
5674 | Residential | other | 90245.3269
5674 | Residential | space heating and cooling | 34078.3502
5674 | Residential | water heating | 13353.1321
5674 | Transportation | heavy-duty trucks | 31.8147
5674 | Transportation | light-duty vehicles | 1164.9108
5674 | Transportation | medium-duty trucks | 31.0962
5674 | Transportation | other | 756.6758
5675 | Commercial | other | 163766.6797
5675 | Commercial | space heating and cooling | 45082.7536
5675 | Commercial | water heating | 1075.9954
5675 | Industrial | machine drives | 41747.4096
5675 | Industrial | other | 94025.6203
5675 | Industrial | process heat | 10670.0027
5675 | Residential | clothes and dish washing/drying | 12569.6398
5675 | Residential | other | 92763.0233
5675 | Residential | space heating and cooling | 44294.9809
5675 | Residential | water heating | 13663.205
5675 | Transportation | heavy-duty trucks | 31.6882
5675 | Transportation | light-duty vehicles | 1297.2127
5675 | Transportation | medium-duty trucks | 30.9585
5675 | Transportation | other | 754.3457
5676 | Commercial | other | 168897.3026
5676 | Commercial | space heating and cooling | 50996.019
5676 | Commercial | water heating | 1100.0228
5676 | Industrial | machine drives | 42294.7945
5676 | Industrial | other | 95196.0971
5676 | Industrial | process heat | 10834.5917
5676 | Residential | clothes and dish washing/drying | 13213.806
5676 | Residential | other | 97305.663
5676 | Residential | space heating and cooling | 50832.225
5676 | Residential | water heating | 11640.2123
5676 | Transportation | heavy-duty trucks | 32.0663
5676 | Transportation | light-duty vehicles | 1575.9553
5676 | Transportation | medium-duty trucks | 31.2998
5676 | Transportation | other | 763.0621
5677 | Commercial | other | 172024.2098
5677 | Commercial | space heating and cooling | 56768.252
5677 | Commercial | water heating | 1101.0619
5677 | Industrial | machine drives | 42733.7705
5677 | Industrial | other | 95860.1127
5677 | Industrial | process heat | 10970.9046
5677 | Residential | clothes and dish washing/drying | 12169.5637
5677 | Residential | other | 101455.1525
5677 | Residential | space heating and cooling | 58882.9067
5677 | Residential | water heating | 9458.9752
5677 | Transportation | heavy-duty trucks | 32.2604
5677 | Transportation | light-duty vehicles | 1795.2562
5677 | Transportation | medium-duty trucks | 31.4483
5677 | Transportation | other | 767.6428
5678 | Commercial | other | 173715.6163
5678 | Commercial | space heating and cooling | 61652.9588
5678 | Commercial | water heating | 1084.9569
5678 | Industrial | machine drives | 42953.5782
5678 | Industrial | other | 95934.3968
5678 | Industrial | process heat | 11077.9807
5678 | Residential | clothes and dish washing/drying | 12825.1064
5678 | Residential | other | 103381.0633
5678 | Residential | space heating and cooling | 66243.5896
5678 | Residential | water heating | 8080.6722
5678 | Transportation | heavy-duty trucks | 32.3324
5678 | Transportation | light-duty vehicles | 1859.6989
5678 | Transportation | medium-duty trucks | 31.5663
5678 | Transportation | other | 771.3651
5679 | Commercial | other | 173689.0175
5679 | Commercial | space heating and cooling | 65475.3752
5679 | Commercial | water heating | 1054.6345
5679 | Industrial | machine drives | 42840.2672
5679 | Industrial | other | 94890.5449
5679 | Industrial | process heat | 11030.7866
5679 | Residential | clothes and dish washing/drying | 12323.7814
5679 | Residential | other | 105203.4587
5679 | Residential | space heating and cooling | 73526.4552
5679 | Residential | water heating | 7275.4563
5679 | Transportation | heavy-duty trucks | 32.4891
5679 | Transportation | light-duty vehicles | 2110.7547
5679 | Transportation | medium-duty trucks | 31.6736
5679 | Transportation | other | 775.5766
5680 | Commercial | other | 169833.1064
5680 | Commercial | space heating and cooling | 67486.6449
5680 | Commercial | water heating | 994.5893
5680 | Industrial | machine drives | 41938.5488
5680 | Industrial | other | 91922.4496
5680 | Industrial | process heat | 10769.521
5680 | Residential | clothes and dish washing/drying | 12128.8106
5680 | Residential | other | 107374.2256
5680 | Residential | space heating and cooling | 79559.668
5680 | Residential | water heating | 8220.9248
5680 | Transportation | heavy-duty trucks | 32.337
5680 | Transportation | light-duty vehicles | 2781.5725
5680 | Transportation | medium-duty trucks | 31.576
5680 | Transportation | other | 773.1375
5681 | Commercial | other | 162580.7148
5681 | Commercial | space heating and cooling | 68215.7074
5681 | Commercial | water heating | 904.3918
5681 | Industrial | machine drives | 40479.0365
5681 | Industrial | other | 87732.9752
5681 | Industrial | process heat | 10403.3442
5681 | Residential | clothes and dish washing/drying | 12113.2937
5681 | Residential | other | 108992.6448
5681 | Residential | space heating and cooling | 84842.8999
5681 | Residential | water heating | 7996.7285
5681 | Transportation | heavy-duty trucks | 32.0237
5681 | Transportation | light-duty vehicles | 3589.5916
5681 | Transportation | medium-duty trucks | 31.3111
5681 | Transportation | other | 767.5533
5682 | Commercial | other | 149903.4122
5682 | Commercial | space heating and cooling | 65722.2154
5682 | Commercial | water heating | 773.5609
5682 | Industrial | machine drives | 38145.6007
5682 | Industrial | other | 81738.4611
5682 | Industrial | process heat | 9857.8162
5682 | Residential | clothes and dish washing/drying | 12615.7342
5682 | Residential | other | 111202.0955
5682 | Residential | space heating and cooling | 88758.2311
5682 | Residential | water heating | 9026.8678
5682 | Transportation | heavy-duty trucks | 31.0386
5682 | Transportation | light-duty vehicles | 4068.4259
5682 | Transportation | medium-duty trucks | 30.3912
5682 | Transportation | other | 746.1044
5683 | Commercial | other | 143017.7565
5683 | Commercial | space heating and cooling | 58335.872
5683 | Commercial | water heating | 664.9938
5683 | Industrial | machine drives | 37691.7677
5683 | Industrial | other | 80103.4367
5683 | Industrial | process heat | 9745.8156
5683 | Residential | clothes and dish washing/drying | 13550.4943
5683 | Residential | other | 110847.9227
5683 | Residential | space heating and cooling | 84557.6235
5683 | Residential | water heating | 9421.5227
5683 | Transportation | heavy-duty trucks | 31.3264
5683 | Transportation | light-duty vehicles | 3196.7981
5683 | Transportation | medium-duty trucks | 30.6616
5683 | Transportation | other | 752.4507
5684 | Commercial | other | 140034.2486
5684 | Commercial | space heating and cooling | 52945.9165
5684 | Commercial | water heating | 569.202
5684 | Industrial | machine drives | 38309.481
5684 | Industrial | other | 81084.8413
5684 | Industrial | process heat | 9897.0813
5684 | Residential | clothes and dish washing/drying | 13608.9056
5684 | Residential | other | 110285.6497
5684 | Residential | space heating and cooling | 77138.207
5684 | Residential | water heating | 10252.6282
5684 | Transportation | heavy-duty trucks | 32.1964
5684 | Transportation | light-duty vehicles | 1879.351
5684 | Transportation | medium-duty trucks | 31.4719
5684 | Transportation | other | 770.9026
5685 | Commercial | other | 135432.0574
5685 | Commercial | space heating and cooling | 46869.3473
5685 | Commercial | water heating | 478.7776
5685 | Industrial | machine drives | 38437.2363
5685 | Industrial | other | 81047.6136
5685 | Industrial | process heat | 10055.8035
5685 | Residential | clothes and dish washing/drying | 14873.6165
5685 | Residential | other | 109632.6126
5685 | Residential | space heating and cooling | 67925.2765
5685 | Residential | water heating | 12924.3391
5685 | Transportation | heavy-duty trucks | 32.5044
5685 | Transportation | light-duty vehicles | 1381.3598
5685 | Transportation | medium-duty trucks | 31.7986
5685 | Transportation | other | 779.5175
5686 | Commercial | other | 128791.3162
5686 | Commercial | space heating and cooling | 37253.2353
5686 | Commercial | water heating | 407.6185
5686 | Industrial | machine drives | 38202.6674
5686 | Industrial | other | 79777.0459
5686 | Industrial | process heat | 10102.2053
5686 | Residential | clothes and dish washing/drying | 14216.3621
5686 | Residential | other | 105743.4565
5686 | Residential | space heating and cooling | 59551.6618
5686 | Residential | water heating | 13874.8849
5686 | Transportation | heavy-duty trucks | 32.4963
5686 | Transportation | light-duty vehicles | 1041.4598
5686 | Transportation | medium-duty trucks | 31.8205
5686 | Transportation | other | 782.0199
5687 | Commercial | other | 123017.1009
5687 | Commercial | space heating and cooling | 31258.1723
5687 | Commercial | water heating | 362.4912
5687 | Industrial | machine drives | 37795.227
5687 | Industrial | other | 77878.6182
5687 | Industrial | process heat | 10018.1628
5687 | Residential | clothes and dish washing/drying | 12277.0797
5687 | Residential | other | 95998.3922
5687 | Residential | space heating and cooling | 50255.9553
5687 | Residential | water heating | 12396.3818
5687 | Transportation | heavy-duty trucks | 32.7597
5687 | Transportation | light-duty vehicles | 703.2934
5687 | Transportation | medium-duty trucks | 32.1065
5687 | Transportation | other | 790.321
5688 | Commercial | other | 120640.3354
5688 | Commercial | space heating and cooling | 26742.2118
5688 | Commercial | water heating | 345.9058
5688 | Industrial | machine drives | 37014.7265
5688 | Industrial | other | 75037.9928
5688 | Industrial | process heat | 9733.623
5688 | Residential | clothes and dish washing/drying | 9003.8809
5688 | Residential | other | 86408.6355
5688 | Residential | space heating and cooling | 42074.0538
5688 | Residential | water heating | 10256.4083
5688 | Transportation | heavy-duty trucks | 33.8706
5688 | Transportation | light-duty vehicles | 517.2129
5688 | Transportation | medium-duty trucks | 33.1698
5688 | Transportation | other | 816.0383
5689 | Commercial | other | 132295.9356
5689 | Commercial | space heating and cooling | 23273.2472
5689 | Commercial | water heating | 385.7888
5689 | Industrial | machine drives | 31144.9468
5689 | Industrial | other | 58693.8478
5689 | Industrial | process heat | 7527.1042
5689 | Residential | clothes and dish washing/drying | 6585.139
5689 | Residential | other | 89664.4315
5689 | Residential | space heating and cooling | 35154.2892
5689 | Residential | water heating | 5916.9246
5689 | Transportation | heavy-duty trucks | 38.9421
5689 | Transportation | light-duty vehicles | 610.0951
5689 | Transportation | medium-duty trucks | 38.0263
5689 | Transportation | other | 935.0295
5690 | Commercial | other | 133954.1095
5690 | Commercial | space heating and cooling | 20150.3937
5690 | Commercial | water heating | 400.5157
5690 | Industrial | machine drives | 31341.9988
5690 | Industrial | other | 57449.9739
5690 | Industrial | process heat | 7538.7349
5690 | Residential | clothes and dish washing/drying | 4679.8251
5690 | Residential | other | 85935.0038
5690 | Residential | space heating and cooling | 29240.0468
5690 | Residential | water heating | 1485.4601
5690 | Transportation | heavy-duty trucks | 40.5704
5690 | Transportation | light-duty vehicles | 305.4186
5690 | Transportation | medium-duty trucks | 39.6143
5690 | Transportation | other | 968.8583
5691 | Commercial | other | 135728.7315
5691 | Commercial | space heating and cooling | 17714.3281
5691 | Commercial | water heating | 429.0148
5691 | Industrial | machine drives | 30594.3242
5691 | Industrial | other | 55137.7407
5691 | Industrial | process heat | 7191.2199
5691 | Residential | clothes and dish washing/drying | 2764.7077
5691 | Residential | other | 83958.3949
5691 | Residential | space heating and cooling | 24943.6793
5691 | Residential | water heating | 1283.7378
5691 | Transportation | heavy-duty trucks | 41.6957
5691 | Transportation | light-duty vehicles | 226.5876
5691 | Transportation | medium-duty trucks | 40.6339
5691 | Transportation | other | 993.3327
5692 | Commercial | other | 138026.7049
5692 | Commercial | space heating and cooling | 15735.5394
5692 | Commercial | water heating | 489.3517
5692 | Industrial | machine drives | 30153.7101
5692 | Industrial | other | 53498.3184
5692 | Industrial | process heat | 7003.6977
5692 | Residential | clothes and dish washing/drying | 2915.1947
5692 | Residential | other | 83404.4538
5692 | Residential | space heating and cooling | 21373.622
5692 | Residential | water heating | 668.562
5692 | Transportation | heavy-duty trucks | 42.454
5692 | Transportation | light-duty vehicles | 160.4303
5692 | Transportation | medium-duty trucks | 41.3578
5692 | Transportation | other | 1008.1382
5693 | Commercial | other | 142333.3308
5693 | Commercial | space heating and cooling | 14222.5849
5693 | Commercial | water heating | 584.668
5693 | Industrial | machine drives | 30191.5666
5693 | Industrial | other | 53315.675
5693 | Industrial | process heat | 6993.8042
5693 | Residential | clothes and dish washing/drying | 2623.612
5693 | Residential | other | 83954.2952
5693 | Residential | space heating and cooling | 18565.5111
5693 | Residential | water heating | 930.9039
5693 | Transportation | heavy-duty trucks | 43.0604
5693 | Transportation | light-duty vehicles | 50.3101
5693 | Transportation | medium-duty trucks | 41.9351
5693 | Transportation | other | 1019.2831
5694 | Commercial | other | 146053.6847
5694 | Commercial | space heating and cooling | 14748.5005
5694 | Commercial | water heating | 691.3921
5694 | Industrial | machine drives | 29874.473
5694 | Industrial | other | 53043.4029
5694 | Industrial | process heat | 6944.6355
5694 | Residential | clothes and dish washing/drying | 2405.0191
5694 | Residential | other | 84788.3183
5694 | Residential | space heating and cooling | 17766.13
5694 | Residential | water heating | 3132.3398
5694 | Transportation | heavy-duty trucks | 42.6799
5694 | Transportation | light-duty vehicles | 97.0343
5694 | Transportation | medium-duty trucks | 41.5221
5694 | Transportation | other | 1008.4723
5695 | Commercial | other | 144211.1657
5695 | Commercial | space heating and cooling | 18030.6876
5695 | Commercial | water heating | 762.9889
5695 | Industrial | machine drives | 28391.9178
5695 | Industrial | other | 51051.971
5695 | Industrial | process heat | 6589.6487
5695 | Residential | clothes and dish washing/drying | 3360.9415
5695 | Residential | other | 84680.7525
5695 | Residential | space heating and cooling | 18946.493
5695 | Residential | water heating | 13585.3788
5695 | Transportation | heavy-duty trucks | 40.2852
5695 | Transportation | light-duty vehicles | 195.6796
5695 | Transportation | medium-duty trucks | 39.2308
5695 | Transportation | other | 951.4795
5696 | Commercial | other | 144953.921
5696 | Commercial | space heating and cooling | 24795.207
5696 | Commercial | water heating | 815.4707
5696 | Industrial | machine drives | 27274.3413
5696 | Industrial | other | 49624.807
5696 | Industrial | process heat | 6294.0848
5696 | Residential | clothes and dish washing/drying | 6140.0353
5696 | Residential | other | 90099.457
5696 | Residential | space heating and cooling | 27410.1064
5696 | Residential | water heating | 14539.5908
5696 | Transportation | heavy-duty trucks | 38.4928
5696 | Transportation | light-duty vehicles | 340.0285
5696 | Transportation | medium-duty trucks | 37.4123
5696 | Transportation | other | 904.7873
5697 | Commercial | other | 151003.8588
5697 | Commercial | space heating and cooling | 30887.9973
5697 | Commercial | water heating | 861.5459
5697 | Industrial | machine drives | 27079.5568
5697 | Industrial | other | 49588.538
5697 | Industrial | process heat | 6232.0888
5697 | Residential | clothes and dish washing/drying | 9900.9775
5697 | Residential | other | 98313.768
5697 | Residential | space heating and cooling | 32825.3738
5697 | Residential | water heating | 16250.461
5697 | Transportation | heavy-duty trucks | 38.0425
5697 | Transportation | light-duty vehicles | 634.9212
5697 | Transportation | medium-duty trucks | 37.0228
5697 | Transportation | other | 895.7798
5698 | Commercial | other | 154719.7954
5698 | Commercial | space heating and cooling | 37266.6902
5698 | Commercial | water heating | 867.8542
5698 | Industrial | machine drives | 26729.4128
5698 | Industrial | other | 49051.5376
5698 | Industrial | process heat | 6158.7985
5698 | Residential | clothes and dish washing/drying | 14074.3227
5698 | Residential | other | 102426.2995
5698 | Residential | space heating and cooling | 39191.7926
5698 | Residential | water heating | 23440.7225
5698 | Transportation | heavy-duty trucks | 37.4778
5698 | Transportation | light-duty vehicles | 1081.7059
5698 | Transportation | medium-duty trucks | 36.4107
5698 | Transportation | other | 882.3233
5699 | Commercial | other | 157024.7878
5699 | Commercial | space heating and cooling | 45557.5965
5699 | Commercial | water heating | 858.0458
5699 | Industrial | machine drives | 26453.8795
5699 | Industrial | other | 48770.9427
5699 | Industrial | process heat | 6108.3307
5699 | Residential | clothes and dish washing/drying | 18018.2083
5699 | Residential | other | 104832.6979
5699 | Residential | space heating and cooling | 50522.557
5699 | Residential | water heating | 22665.8966
5699 | Transportation | heavy-duty trucks | 36.9542
5699 | Transportation | light-duty vehicles | 1478.1801
5699 | Transportation | medium-duty trucks | 35.8958
5699 | Transportation | other | 872.7493
5700 | Commercial | other | 160670.1246
5700 | Commercial | space heating and cooling | 51806.0468
5700 | Commercial | water heating | 855.7182
5700 | Industrial | machine drives | 26634.815
5700 | Industrial | other | 48949.1466
5700 | Industrial | process heat | 6193.9085
5700 | Residential | clothes and dish washing/drying | 22851.8339
5700 | Residential | other | 109421.5064
5700 | Residential | space heating and cooling | 57574.2013
5700 | Residential | water heating | 17032.9402
5700 | Transportation | heavy-duty trucks | 37.1463
5700 | Transportation | light-duty vehicles | 1890.4054
5700 | Transportation | medium-duty trucks | 36.0717
5700 | Transportation | other | 878.7672
5701 | Commercial | other | 160986.6715
5701 | Commercial | space heating and cooling | 57105.623
5701 | Commercial | water heating | 833.4176
5701 | Industrial | machine drives | 26437.1337
5701 | Industrial | other | 48404.4537
5701 | Industrial | process heat | 6180.1818
5701 | Residential | clothes and dish washing/drying | 23456.6343
5701 | Residential | other | 112353.1486
5701 | Residential | space heating and cooling | 65804.21
5701 | Residential | water heating | 15923.0619
5701 | Transportation | heavy-duty trucks | 36.8489
5701 | Transportation | light-duty vehicles | 2318.0498
5701 | Transportation | medium-duty trucks | 35.7742
5701 | Transportation | other | 871.9
5702 | Commercial | other | 162574.5404
5702 | Commercial | space heating and cooling | 62138.7422
5702 | Commercial | water heating | 815.681
5702 | Industrial | machine drives | 26532.6129
5702 | Industrial | other | 48483.7017
5702 | Industrial | process heat | 6201.1549
5702 | Residential | clothes and dish washing/drying | 19874.3236
5702 | Residential | other | 114028.3292
5702 | Residential | space heating and cooling | 73727.6363
5702 | Residential | water heating | 13547.082
5702 | Transportation | heavy-duty trucks | 37.0739
5702 | Transportation | light-duty vehicles | 2433.8237
5702 | Transportation | medium-duty trucks | 36.0252
5702 | Transportation | other | 878.2756
5703 | Commercial | other | 162339.1052
5703 | Commercial | space heating and cooling | 65911.8118
5703 | Commercial | water heating | 783.2287
5703 | Industrial | machine drives | 26359.8301
5703 | Industrial | other | 48294.3517
5703 | Industrial | process heat | 6119.0352
5703 | Residential | clothes and dish washing/drying | 16847.6563
5703 | Residential | other | 115526.5312
5703 | Residential | space heating and cooling | 81205.9721
5703 | Residential | water heating | 11877.7312
5703 | Transportation | heavy-duty trucks | 37.1241
5703 | Transportation | light-duty vehicles | 2501.6273
5703 | Transportation | medium-duty trucks | 36.0993
5703 | Transportation | other | 878.9672
5704 | Commercial | other | 159713.9516
5704 | Commercial | space heating and cooling | 67303.1039
5704 | Commercial | water heating | 735.444
5704 | Industrial | machine drives | 25778.6252
5704 | Industrial | other | 47517.0028
5704 | Industrial | process heat | 5949.9226
5704 | Residential | clothes and dish washing/drying | 17772.589
5704 | Residential | other | 115946.5769
5704 | Residential | space heating and cooling | 86621.0756
5704 | Residential | water heating | 9813.4777
5704 | Transportation | heavy-duty trucks | 36.7389
5704 | Transportation | light-duty vehicles | 2619.4205
5704 | Transportation | medium-duty trucks | 35.7515
5704 | Transportation | other | 870.2202
5705 | Commercial | other | 153136.7106
5705 | Commercial | space heating and cooling | 66788.0539
5705 | Commercial | water heating | 671.9956
5705 | Industrial | machine drives | 24736.0408
5705 | Industrial | other | 45936.3562
5705 | Industrial | process heat | 5698.158
5705 | Residential | clothes and dish washing/drying | 18323.6131
5705 | Residential | other | 116345.7567
5705 | Residential | space heating and cooling | 90614.4581
5705 | Residential | water heating | 11684.4746
5705 | Transportation | heavy-duty trucks | 35.6989
5705 | Transportation | light-duty vehicles | 2784.7631
5705 | Transportation | medium-duty trucks | 34.7763
5705 | Transportation | other | 846.6349
5706 | Commercial | other | 144595.8834
5706 | Commercial | space heating and cooling | 64401.4646
5706 | Commercial | water heating | 606.3172
5706 | Industrial | machine drives | 23604.2946
5706 | Industrial | other | 44090.1393
5706 | Industrial | process heat | 5451.9306
5706 | Residential | clothes and dish washing/drying | 19951.3898
5706 | Residential | other | 116570.6898
5706 | Residential | space heating and cooling | 94281.8917
5706 | Residential | water heating | 10814.3116
5706 | Transportation | heavy-duty trucks | 34.3784
5706 | Transportation | light-duty vehicles | 2579.3726
5706 | Transportation | medium-duty trucks | 33.4967
5706 | Transportation | other | 817.3003
5707 | Commercial | other | 142354.4233
5707 | Commercial | space heating and cooling | 55825.7909
5707 | Commercial | water heating | 570.705
5707 | Industrial | machine drives | 23770.179
5707 | Industrial | other | 44522.006
5707 | Industrial | process heat | 5484.2525
5707 | Residential | clothes and dish washing/drying | 19425.051
5707 | Residential | other | 117419.8513
5707 | Residential | space heating and cooling | 90237.6582
5707 | Residential | water heating | 10779.071
5707 | Transportation | heavy-duty trucks | 34.7174
5707 | Transportation | light-duty vehicles | 2935.9973
5707 | Transportation | medium-duty trucks | 33.8659
5707 | Transportation | other | 825.5021
5708 | Commercial | other | 142396.0381
5708 | Commercial | space heating and cooling | 49950.3597
5708 | Commercial | water heating | 536.7445
5708 | Industrial | machine drives | 24271.2014
5708 | Industrial | other | 45508.9636
5708 | Industrial | process heat | 5595.4687
5708 | Residential | clothes and dish washing/drying | 18276.5286
5708 | Residential | other | 117730.8724
5708 | Residential | space heating and cooling | 82601.5095
5708 | Residential | water heating | 14228.5413
5708 | Transportation | heavy-duty trucks | 35.5598
5708 | Transportation | light-duty vehicles | 2950.5527
5708 | Transportation | medium-duty trucks | 34.6004
5708 | Transportation | other | 842.3333
5709 | Commercial | other | 141227.6952
5709 | Commercial | space heating and cooling | 44323.9883
5709 | Commercial | water heating | 495.6654
5709 | Industrial | machine drives | 24611.1738
5709 | Industrial | other | 46191.5421
5709 | Industrial | process heat | 5759.4607
5709 | Residential | clothes and dish washing/drying | 18865.1873
5709 | Residential | other | 118395.4091
5709 | Residential | space heating and cooling | 73296.6449
5709 | Residential | water heating | 14654.813
5709 | Transportation | heavy-duty trucks | 36.1409
5709 | Transportation | light-duty vehicles | 2545.1364
5709 | Transportation | medium-duty trucks | 35.1795
5709 | Transportation | other | 858.3836
5710 | Commercial | other | 136053.7703
5710 | Commercial | space heating and cooling | 38727.3403
5710 | Commercial | water heating | 444.4366
5710 | Industrial | machine drives | 24758.3794
5710 | Industrial | other | 46550.502
5710 | Industrial | process heat | 5875.9697
5710 | Residential | clothes and dish washing/drying | 16462.9863
5710 | Residential | other | 113750.0387
5710 | Residential | space heating and cooling | 64377.7894
5710 | Residential | water heating | 15432.3131
5710 | Transportation | heavy-duty trucks | 36.1143
5710 | Transportation | light-duty vehicles | 2125.7348
5710 | Transportation | medium-duty trucks | 35.2003
5710 | Transportation | other | 860.5888
5711 | Commercial | other | 131102.0784
5711 | Commercial | space heating and cooling | 32558.2169
5711 | Commercial | water heating | 403.0357
5711 | Industrial | machine drives | 25583.9593
5711 | Industrial | other | 48449.975
5711 | Industrial | process heat | 6137.6078
5711 | Residential | clothes and dish washing/drying | 14319.5465
5711 | Residential | other | 103749.3869
5711 | Residential | space heating and cooling | 54323.2718
5711 | Residential | water heating | 13775.537
5711 | Transportation | heavy-duty trucks | 36.3493
5711 | Transportation | light-duty vehicles | 1676.8238
5711 | Transportation | medium-duty trucks | 35.4906
5711 | Transportation | other | 869.1409
5712 | Commercial | other | 127166.1174
5712 | Commercial | space heating and cooling | 27598.1372
5712 | Commercial | water heating | 379.2917
5712 | Industrial | machine drives | 27308.1322
5712 | Industrial | other | 52352.7035
5712 | Industrial | process heat | 6571.7391
5712 | Residential | clothes and dish washing/drying | 10424.4915
5712 | Residential | other | 92939.7666
5712 | Residential | space heating and cooling | 44848.3247
5712 | Residential | water heating | 10525.2299
5712 | Transportation | heavy-duty trucks | 36.8854
5712 | Transportation | light-duty vehicles | 1181.12
5712 | Transportation | medium-duty trucks | 35.9938
5712 | Transportation | other | 882.1916
5713 | Commercial | other | 127564.6772
5713 | Commercial | space heating and cooling | 22659.7089
5713 | Commercial | water heating | 379.8111
5713 | Industrial | machine drives | 29628.726
5713 | Industrial | other | 54816.3664
5713 | Industrial | process heat | 7216.3268
5713 | Residential | clothes and dish washing/drying | 6571.3442
5713 | Residential | other | 86536.4923
5713 | Residential | space heating and cooling | 35439.3648
5713 | Residential | water heating | 5774.9795
5713 | Transportation | heavy-duty trucks | 38.4312
5713 | Transportation | light-duty vehicles | 666.9614
5713 | Transportation | medium-duty trucks | 37.4758
5713 | Transportation | other | 918.2111
5714 | Commercial | other | 128800.3411
5714 | Commercial | space heating and cooling | 19325.2948
5714 | Commercial | water heating | 391.8229
5714 | Industrial | machine drives | 30547.3093
5714 | Industrial | other | 56042.2277
5714 | Industrial | process heat | 7429.2321
5714 | Residential | clothes and dish washing/drying | 4575.9115
5714 | Residential | other | 82304.9383
5714 | Residential | space heating and cooling | 29072.413
5714 | Residential | water heating | 1462.5685
5714 | Transportation | heavy-duty trucks | 39.6741
5714 | Transportation | light-duty vehicles | 298.7313
5714 | Transportation | medium-duty trucks | 38.7044
5714 | Transportation | other | 946.1232
5715 | Commercial | other | 130893.2266
5715 | Commercial | space heating and cooling | 17001.9397
5715 | Commercial | water heating | 420.4951
5715 | Industrial | machine drives | 29876.2564
5715 | Industrial | other | 53872.753
5715 | Industrial | process heat | 7106.5271
5715 | Residential | clothes and dish washing/drying | 2711.1193
5715 | Residential | other | 80604.3964
5715 | Residential | space heating and cooling | 24797.7783
5715 | Residential | water heating | 1256.6531
5715 | Transportation | heavy-duty trucks | 40.853
5715 | Transportation | light-duty vehicles | 221.6828
5715 | Transportation | medium-duty trucks | 39.7956
5715 | Transportation | other | 972.0117
5716 | Commercial | other | 133042.4154
5716 | Commercial | space heating and cooling | 15132.0189
5716 | Commercial | water heating | 479.3768
5716 | Industrial | machine drives | 29409.5315
5716 | Industrial | other | 52250.932
5716 | Industrial | process heat | 6918.8015
5716 | Residential | clothes and dish washing/drying | 2852.7313
5716 | Residential | other | 79972.9115
5716 | Residential | space heating and cooling | 21169.2808
5716 | Residential | water heating | 656.7301
5716 | Transportation | heavy-duty trucks | 41.5646
5716 | Transportation | light-duty vehicles | 156.9949
5716 | Transportation | medium-duty trucks | 40.4411
5716 | Transportation | other | 986.2542
5717 | Commercial | other | 136605.8632
5717 | Commercial | space heating and cooling | 13587.1499
5717 | Commercial | water heating | 571.0844
5717 | Industrial | machine drives | 29346.4824
5717 | Industrial | other | 51897.1456
5717 | Industrial | process heat | 6887.0058
5717 | Residential | clothes and dish washing/drying | 2562.8181
5717 | Residential | other | 80031.1514
5717 | Residential | space heating and cooling | 18334.2945
5717 | Residential | water heating | 906.511
5717 | Transportation | heavy-duty trucks | 42.0091
5717 | Transportation | light-duty vehicles | 49.2942
5717 | Transportation | medium-duty trucks | 40.8906
5717 | Transportation | other | 994.6483
5718 | Commercial | other | 139412.8719
5718 | Commercial | space heating and cooling | 13315.7474
5718 | Commercial | water heating | 674.3836
5718 | Industrial | machine drives | 28978.6481
5718 | Industrial | other | 51530.65
5718 | Industrial | process heat | 6818.6035
5718 | Residential | clothes and dish washing/drying | 2345.0718
5718 | Residential | other | 80237.5686
5718 | Residential | space heating and cooling | 17528.3348
5718 | Residential | water heating | 3045.0899
5718 | Transportation | heavy-duty trucks | 41.5299
5718 | Transportation | light-duty vehicles | 94.3342
5718 | Transportation | medium-duty trucks | 40.4387
5718 | Transportation | other | 982.3544
5719 | Commercial | other | 137029.1605
5719 | Commercial | space heating and cooling | 14907.775
5719 | Commercial | water heating | 743.8909
5719 | Industrial | machine drives | 27526.9452
5719 | Industrial | other | 49516.0415
5719 | Industrial | process heat | 6443.9193
5719 | Residential | clothes and dish washing/drying | 3269.1321
5719 | Residential | other | 79871.7516
5719 | Residential | space heating and cooling | 18439.3943
5719 | Residential | water heating | 13213.4779
5719 | Transportation | heavy-duty trucks | 39.1915
5719 | Transportation | light-duty vehicles | 189.887
5719 | Transportation | medium-duty trucks | 38.1542
5719 | Transportation | other | 924.6205
5720 | Commercial | other | 137591.1308
5720 | Commercial | space heating and cooling | 20863.4183
5720 | Commercial | water heating | 794.1036
5720 | Industrial | machine drives | 26478.9563
5720 | Industrial | other | 48097.4978
5720 | Industrial | process heat | 6125.5743
5720 | Residential | clothes and dish washing/drying | 5964.3542
5720 | Residential | other | 85199.5694
5720 | Residential | space heating and cooling | 26644.9386
5720 | Residential | water heating | 14178.7316
5720 | Transportation | heavy-duty trucks | 37.4016
5720 | Transportation | light-duty vehicles | 329.8618
5720 | Transportation | medium-duty trucks | 36.3822
5720 | Transportation | other | 877.8143
5721 | Commercial | other | 143961.018
5721 | Commercial | space heating and cooling | 25739.1446
5721 | Commercial | water heating | 841.8986
5721 | Industrial | machine drives | 26401.8471
5721 | Industrial | other | 48238.8302
5721 | Industrial | process heat | 6112.8912
5721 | Residential | clothes and dish washing/drying | 9647.1294
5721 | Residential | other | 93583.009
5721 | Residential | space heating and cooling | 32369.3064
5721 | Residential | water heating | 15882.7182
5721 | Transportation | heavy-duty trucks | 37.1691
5721 | Transportation | light-duty vehicles | 617.3964
5721 | Transportation | medium-duty trucks | 36.1183
5721 | Transportation | other | 871.6643
5722 | Commercial | other | 148043.3704
5722 | Commercial | space heating and cooling | 30849.2262
5722 | Commercial | water heating | 850.2222
5722 | Industrial | machine drives | 26119.5683
5722 | Industrial | other | 47863.037
5722 | Industrial | process heat | 6045.0876
5722 | Residential | clothes and dish washing/drying | 13746.0739
5722 | Residential | other | 97902.2436
5722 | Residential | space heating and cooling | 38940.8875
5722 | Residential | water heating | 22950.8399
5722 | Transportation | heavy-duty trucks | 36.6673
5722 | Transportation | light-duty vehicles | 1054.7452
5722 | Transportation | medium-duty trucks | 35.5994
5722 | Transportation | other | 860.6829
5723 | Commercial | other | 151176.6041
5723 | Commercial | space heating and cooling | 38415.8636
5723 | Commercial | water heating | 844.3281
5723 | Industrial | machine drives | 25945.8214
5723 | Industrial | other | 47791.0873
5723 | Industrial | process heat | 5990.5461
5723 | Residential | clothes and dish washing/drying | 17666.3641
5723 | Residential | other | 100941.4298
5723 | Residential | space heating and cooling | 50433.1244
5723 | Residential | water heating | 22303.6633
5723 | Transportation | heavy-duty trucks | 36.2829
5723 | Transportation | light-duty vehicles | 1447.496
5723 | Transportation | medium-duty trucks | 35.2403
5723 | Transportation | other | 854.451
5724 | Commercial | other | 156014.5489
5724 | Commercial | space heating and cooling | 44147.4832
5724 | Commercial | water heating | 846.6619
5724 | Industrial | machine drives | 26269.0503
5724 | Industrial | other | 48316.7107
5724 | Industrial | process heat | 6049.1725
5724 | Residential | clothes and dish washing/drying | 22544.6977
5724 | Residential | other | 106548.0793
5724 | Residential | space heating and cooling | 58054.2403
5724 | Residential | water heating | 16859.7254
5724 | Transportation | heavy-duty trucks | 36.6517
5724 | Transportation | light-duty vehicles | 1861.8809
5724 | Transportation | medium-duty trucks | 35.6522
5724 | Transportation | other | 864.387
5725 | Commercial | other | 157298.6772
5725 | Commercial | space heating and cooling | 49773.8644
5725 | Commercial | water heating | 827.2139
5725 | Industrial | machine drives | 26144.8067
5725 | Industrial | other | 47967.9022
5725 | Industrial | process heat | 6011.5568
5725 | Residential | clothes and dish washing/drying | 23226.3467
5725 | Residential | other | 110285.1204
5725 | Residential | space heating and cooling | 66606.5003
5725 | Residential | water heating | 15816.5986
5725 | Transportation | heavy-duty trucks | 36.4471
5725 | Transportation | light-duty vehicles | 2290.7554
5725 | Transportation | medium-duty trucks | 35.4347
5725 | Transportation | other | 859.9908
5726 | Commercial | other | 159876.6864
5726 | Commercial | space heating and cooling | 54841.8024
5726 | Commercial | water heating | 811.5239
5726 | Industrial | machine drives | 26316.6751
5726 | Industrial | other | 48266.7634
5726 | Industrial | process heat | 6030.2495
5726 | Residential | clothes and dish washing/drying | 19736.7635
5726 | Residential | other | 112783.317
5726 | Residential | space heating and cooling | 75685.6366
5726 | Residential | water heating | 13491.2632
5726 | Transportation | heavy-duty trucks | 36.762
5726 | Transportation | light-duty vehicles | 2412.8958
5726 | Transportation | medium-duty trucks | 35.7603
5726 | Transportation | other | 869.0349
5727 | Commercial | other | 160816.0452
5727 | Commercial | space heating and cooling | 58808.5491
5727 | Commercial | water heating | 781.5627
5727 | Industrial | machine drives | 26230.8126
5727 | Industrial | other | 48248.1337
5727 | Industrial | process heat | 5967.0303
5727 | Residential | clothes and dish washing/drying | 16766.907
5727 | Residential | other | 115114.7489
5727 | Residential | space heating and cooling | 84007.4997
5727 | Residential | water heating | 11865.5119
5727 | Transportation | heavy-duty trucks | 36.9101
5727 | Transportation | light-duty vehicles | 2488.694
5727 | Transportation | medium-duty trucks | 35.899
5727 | Transportation | other | 873.0048
5728 | Commercial | other | 159613.4266
5728 | Commercial | space heating and cooling | 61132.2346
5728 | Commercial | water heating | 736.7329
5728 | Industrial | machine drives | 25783.8919
5728 | Industrial | other | 47725.7754
5728 | Industrial | process heat | 5821.612
5728 | Residential | clothes and dish washing/drying | 17783.0304
5728 | Residential | other | 116641.7956
5728 | Residential | space heating and cooling | 90575.4982
5728 | Residential | water heating | 9834.1341
5728 | Transportation | heavy-duty trucks | 36.6854
5728 | Transportation | light-duty vehicles | 2618.1655
5728 | Transportation | medium-duty trucks | 35.6893
5728 | Transportation | other | 868.6736
5729 | Commercial | other | 154384.2005
5729 | Commercial | space heating and cooling | 61914.0537
5729 | Commercial | water heating | 675.0453
5729 | Industrial | machine drives | 24851.4477
5729 | Industrial | other | 46341.4974
5729 | Industrial | process heat | 5599.3209
5729 | Residential | clothes and dish washing/drying | 18398.5537
5729 | Residential | other | 118104.0652
5729 | Residential | space heating and cooling | 96001.7521
5729 | Residential | water heating | 11772.2295
5729 | Transportation | heavy-duty trucks | 35.8079
5729 | Transportation | light-duty vehicles | 2796.6878
5729 | Transportation | medium-duty trucks | 34.8869
5729 | Transportation | other | 848.9707
5730 | Commercial | other | 146570.8438
5730 | Commercial | space heating and cooling | 60877.7826
5730 | Commercial | water heating | 609.0557
5730 | Industrial | machine drives | 23746.0959
5730 | Industrial | other | 44536.4783
5730 | Industrial | process heat | 5376.1868
5730 | Residential | clothes and dish washing/drying | 20068.5147
5730 | Residential | other | 118871.1532
5730 | Residential | space heating and cooling | 100983.8493
5730 | Residential | water heating | 10883.895
5730 | Transportation | heavy-duty trucks | 34.5337
5730 | Transportation | light-duty vehicles | 2592.1062
5730 | Transportation | medium-duty trucks | 33.6558
5730 | Transportation | other | 821.2252
5731 | Commercial | other | 144584.9091
5731 | Commercial | space heating and cooling | 56307.4221
5731 | Commercial | water heating | 572.1977
5731 | Industrial | machine drives | 23881.3762
5731 | Industrial | other | 44901.4048
5731 | Industrial | process heat | 5408.2162
5731 | Residential | clothes and dish washing/drying | 19494.6752
5731 | Residential | other | 119867.6528
5731 | Residential | space heating and cooling | 95848.6084
5731 | Residential | water heating | 10819.4591
5731 | Transportation | heavy-duty trucks | 34.8227
5731 | Transportation | light-duty vehicles | 2948.911
5731 | Transportation | medium-duty trucks | 33.9234
5731 | Transportation | other | 828.4666
5732 | Commercial | other | 145546.1065
5732 | Commercial | space heating and cooling | 50241.5197
5732 | Commercial | water heating | 540.1392
5732 | Industrial | machine drives | 24480.2055
5732 | Industrial | other | 46040.4648
5732 | Industrial | process heat | 5543.5053
5732 | Residential | clothes and dish washing/drying | 18398.5395
5732 | Residential | other | 120887.991
5732 | Residential | space heating and cooling | 87765.6861
5732 | Residential | water heating | 14347.2804
5732 | Transportation | heavy-duty trucks | 35.7771
5732 | Transportation | light-duty vehicles | 2973.6654
5732 | Transportation | medium-duty trucks | 34.8186
5732 | Transportation | other | 848.0956
5733 | Commercial | other | 144257.1562
5733 | Commercial | space heating and cooling | 44724.5127
5733 | Commercial | water heating | 499.1006
5733 | Industrial | machine drives | 24824.7578
5733 | Industrial | other | 46717.9061
5733 | Industrial | process heat | 5725.0251
5733 | Residential | clothes and dish washing/drying | 19014.7294
5733 | Residential | other | 121275.7118
5733 | Residential | space heating and cooling | 77799.0655
5733 | Residential | water heating | 14762.1595
5733 | Transportation | heavy-duty trucks | 36.3607
5733 | Transportation | light-duty vehicles | 2566.5491
5733 | Transportation | medium-duty trucks | 35.4423
5733 | Transportation | other | 865.404
5734 | Commercial | other | 137441.7514
5734 | Commercial | space heating and cooling | 39246.8012
5734 | Commercial | water heating | 444.9582
5734 | Industrial | machine drives | 24802.8421
5734 | Industrial | other | 46790.7824
5734 | Industrial | process heat | 5809.657
5734 | Residential | clothes and dish washing/drying | 16493.994
5734 | Residential | other | 115045.9955
5734 | Residential | space heating and cooling | 67624.5617
5734 | Residential | water heating | 15457.1295
5734 | Transportation | heavy-duty trucks | 36.0955
5734 | Transportation | light-duty vehicles | 2132.3378
5734 | Transportation | medium-duty trucks | 35.24
5734 | Transportation | other | 863.247
5735 | Commercial | other | 130829.2259
5735 | Commercial | space heating and cooling | 33140.5613
5735 | Commercial | water heating | 400.3018
5735 | Industrial | machine drives | 25445.8249
5735 | Industrial | other | 48339.8938
5735 | Industrial | process heat | 6030.8877
5735 | Residential | clothes and dish washing/drying | 14245.0806
5735 | Residential | other | 103516.9258
5735 | Residential | space heating and cooling | 56440.1997
5735 | Residential | water heating | 13685.3896
5735 | Transportation | heavy-duty trucks | 36.0741
5735 | Transportation | light-duty vehicles | 1669.8967
5735 | Transportation | medium-duty trucks | 35.2515
5735 | Transportation | other | 865.9664
5736 | Commercial | other | 125843.5383
5736 | Commercial | space heating and cooling | 27905.3825
5736 | Commercial | water heating | 373.881
5736 | Industrial | machine drives | 27531.5184
5736 | Industrial | other | 53567.2446
5736 | Industrial | process heat | 6447.8082
5736 | Residential | clothes and dish washing/drying | 10332.1562
5736 | Residential | other | 91784.4628
5736 | Residential | space heating and cooling | 46401.2826
5736 | Residential | water heating | 10368.1574
5736 | Transportation | heavy-duty trucks | 36.3448
5736 | Transportation | light-duty vehicles | 1146.5009
5736 | Transportation | medium-duty trucks | 35.5448
5736 | Transportation | other | 872.9721
5737 | Commercial | other | 116161.78
5737 | Commercial | space heating and cooling | 22067.8938
5737 | Commercial | water heating | 338.1742
5737 | Industrial | machine drives | 35573.4237
5737 | Industrial | other | 71360.334
5737 | Industrial | process heat | 8926.4638
5737 | Residential | clothes and dish washing/drying | 6083.4906
5737 | Residential | other | 77468.3893
5737 | Residential | space heating and cooling | 34495.8971
5737 | Residential | water heating | 5066.5196
5737 | Transportation | heavy-duty trucks | 34.5394
5737 | Transportation | light-duty vehicles | 344.2617
5737 | Transportation | medium-duty trucks | 33.8218
5737 | Transportation | other | 829.4619
5738 | Commercial | other | 116135.4298
5738 | Commercial | space heating and cooling | 18705.9228
5738 | Commercial | water heating | 343.5054
5738 | Industrial | machine drives | 36980.932
5738 | Industrial | other | 74625.5016
5738 | Industrial | process heat | 9238.9859
5738 | Residential | clothes and dish washing/drying | 3970.957
5738 | Residential | other | 73189.407
5738 | Residential | space heating and cooling | 28178.3069
5738 | Residential | water heating | 2187.2066
5738 | Transportation | heavy-duty trucks | 35.0866
5738 | Transportation | light-duty vehicles | 172.9484
5738 | Transportation | medium-duty trucks | 34.3463
5738 | Transportation | other | 842.4614
5739 | Commercial | other | 116591.6198
5739 | Commercial | space heating and cooling | 16515.2808
5739 | Commercial | water heating | 363.7318
5739 | Industrial | machine drives | 37693.9798
5739 | Industrial | other | 76549.667
5739 | Industrial | process heat | 9376.9786
5739 | Residential | clothes and dish washing/drying | 3312.5427
5739 | Residential | other | 71267.9597
5739 | Residential | space heating and cooling | 23837.7381
5739 | Residential | water heating | 727.345
5739 | Transportation | heavy-duty trucks | 35.4945
5739 | Transportation | light-duty vehicles | 92.0107
5739 | Transportation | medium-duty trucks | 34.7311
5739 | Transportation | other | 850.1433
5740 | Commercial | other | 120960.552
5740 | Commercial | space heating and cooling | 14895.6103
5740 | Commercial | water heating | 424.9233
5740 | Industrial | machine drives | 38371.314
5740 | Industrial | other | 77293.3826
5740 | Industrial | process heat | 9508.6354
5740 | Residential | clothes and dish washing/drying | 2184.7253
5740 | Residential | other | 71959.2839
5740 | Residential | space heating and cooling | 20776.6888
5740 | Residential | water heating | 820.6417
5740 | Transportation | heavy-duty trucks | 36.3587
5740 | Transportation | light-duty vehicles | 99.5143
5740 | Transportation | medium-duty trucks | 35.4809
5740 | Transportation | other | 868.288
5741 | Commercial | other | 130094.1664
5741 | Commercial | space heating and cooling | 13720.3742
5741 | Commercial | water heating | 532.4816
5741 | Industrial | machine drives | 39566.3197
5741 | Industrial | other | 79732.7228
5741 | Industrial | process heat | 9722.3855
5741 | Residential | clothes and dish washing/drying | 1985.3277
5741 | Residential | other | 75784.6051
5741 | Residential | space heating and cooling | 18543.6808
5741 | Residential | water heating | 2924.3292
5741 | Transportation | heavy-duty trucks | 37.4134
5741 | Transportation | light-duty vehicles | 76.437
5741 | Transportation | medium-duty trucks | 36.4837
5741 | Transportation | other | 888.7112
5742 | Commercial | other | 141274.6286
5742 | Commercial | space heating and cooling | 14571.7145
5742 | Commercial | water heating | 671.9344
5742 | Industrial | machine drives | 40809.4277
5742 | Industrial | other | 84460.1187
5742 | Industrial | process heat | 10064.7831
5742 | Residential | clothes and dish washing/drying | 2517.5352
5742 | Residential | other | 80882.6106
5742 | Residential | space heating and cooling | 18089.6581
5742 | Residential | water heating | 6302.9282
5742 | Transportation | heavy-duty trucks | 37.6921
5742 | Transportation | light-duty vehicles | 248.6781
5742 | Transportation | medium-duty trucks | 36.7081
5742 | Transportation | other | 890.3146
5743 | Commercial | other | 142608.8026
5743 | Commercial | space heating and cooling | 17611.492
5743 | Commercial | water heating | 772.4802
5743 | Industrial | machine drives | 39703.931
5743 | Industrial | other | 85878.5531
5743 | Industrial | process heat | 9986.9662
5743 | Residential | clothes and dish washing/drying | 3735.5707
5743 | Residential | other | 81848.2896
5743 | Residential | space heating and cooling | 18498.0423
5743 | Residential | water heating | 22224.9135
5743 | Transportation | heavy-duty trucks | 34.8303
5743 | Transportation | light-duty vehicles | 625.2281
5743 | Transportation | medium-duty trucks | 33.9335
5743 | Transportation | other | 824.6907
5744 | Commercial | other | 144218.4586
5744 | Commercial | space heating and cooling | 25459.3456
5744 | Commercial | water heating | 861.6253
5744 | Industrial | machine drives | 39414.1321
5744 | Industrial | other | 88219.3603
5744 | Industrial | process heat | 9992.6896
5744 | Residential | clothes and dish washing/drying | 6356.9245
5744 | Residential | other | 83585.3744
5744 | Residential | space heating and cooling | 25363.2862
5744 | Residential | water heating | 22293.4381
5744 | Transportation | heavy-duty trucks | 32.3461
5744 | Transportation | light-duty vehicles | 1093.7666
5744 | Transportation | medium-duty trucks | 31.5479
5744 | Transportation | other | 768.0393
5745 | Commercial | other | 152504.1531
5745 | Commercial | space heating and cooling | 32301.1495
5745 | Commercial | water heating | 967.1869
5745 | Industrial | machine drives | 40797.8395
5745 | Industrial | other | 92344.1513
5745 | Industrial | process heat | 10396.3558
5745 | Residential | clothes and dish washing/drying | 9266.5296
5745 | Residential | other | 87754.0691
5745 | Residential | space heating and cooling | 30575.3498
5745 | Residential | water heating | 17168.1006
5745 | Transportation | heavy-duty trucks | 31.8138
5745 | Transportation | light-duty vehicles | 1230.9058
5745 | Transportation | medium-duty trucks | 31.0582
5745 | Transportation | other | 757.3983
5746 | Commercial | other | 161584.0628
5746 | Commercial | space heating and cooling | 39379.5017
5746 | Commercial | water heating | 1050.9974
5746 | Industrial | machine drives | 42045.3141
5746 | Industrial | other | 94942.8315
5746 | Industrial | process heat | 10722.0583
5746 | Residential | clothes and dish washing/drying | 11560.0392
5746 | Residential | other | 92115.1331
5746 | Residential | space heating and cooling | 36940.7768
5746 | Residential | water heating | 13451.892
5746 | Transportation | heavy-duty trucks | 31.998
5746 | Transportation | light-duty vehicles | 1172.5994
5746 | Transportation | medium-duty trucks | 31.2533
5746 | Transportation | other | 763.0835
5747 | Commercial | other | 165972.6718
5747 | Commercial | space heating and cooling | 47528.293
5747 | Commercial | water heating | 1080.7209
5747 | Industrial | machine drives | 42015.7264
5747 | Industrial | other | 94762.275
5747 | Industrial | process heat | 10717.0892
5747 | Residential | clothes and dish washing/drying | 12636.8843
5747 | Residential | other | 94546.7652
5747 | Residential | space heating and cooling | 48085.683
5747 | Residential | water heating | 13726.3299
5747 | Transportation | heavy-duty trucks | 31.7939
5747 | Transportation | light-duty vehicles | 1302.8153
5747 | Transportation | medium-duty trucks | 31.0643
5747 | Transportation | other | 759.0107
5748 | Commercial | other | 170859.2707
5748 | Commercial | space heating and cooling | 53564.0323
5748 | Commercial | water heating | 1101.7799
5748 | Industrial | machine drives | 42454.6949
5748 | Industrial | other | 95827.3873
5748 | Industrial | process heat | 10829.8123
5748 | Residential | clothes and dish washing/drying | 13247.1939
5748 | Residential | other | 99123.9365
5748 | Residential | space heating and cooling | 54927.2656
5748 | Residential | water heating | 11649.4733
5748 | Transportation | heavy-duty trucks | 32.0867
5748 | Transportation | light-duty vehicles | 1578.5904
5748 | Transportation | medium-duty trucks | 31.328
5748 | Transportation | other | 765.2942
5749 | Commercial | other | 173677.4894
5749 | Commercial | space heating and cooling | 59475.8066
5749 | Commercial | water heating | 1101.2321
5749 | Industrial | machine drives | 42804.0143
5749 | Industrial | other | 96366.8031
5749 | Industrial | process heat | 10928.5127
5749 | Residential | clothes and dish washing/drying | 12168.7461
5749 | Residential | other | 103282.061
5749 | Residential | space heating and cooling | 63207.3238
5749 | Residential | water heating | 9447.2399
5749 | Transportation | heavy-duty trucks | 32.2317
5749 | Transportation | light-duty vehicles | 1794.1276
5749 | Transportation | medium-duty trucks | 31.4472
5749 | Transportation | other | 767.725
5750 | Commercial | other | 174905.7782
5750 | Commercial | space heating and cooling | 64531.4546
5750 | Commercial | water heating | 1082.9056
5750 | Industrial | machine drives | 42956.7635
5750 | Industrial | other | 96388.157
5750 | Industrial | process heat | 10973.9926
5750 | Residential | clothes and dish washing/drying | 12800.9785
5750 | Residential | other | 105085.5507
5750 | Residential | space heating and cooling | 70843.6092
5750 | Residential | water heating | 8053.6003
5750 | Transportation | heavy-duty trucks | 32.2995
5750 | Transportation | light-duty vehicles | 1853.3805
5750 | Transportation | medium-duty trucks | 31.4976
5750 | Transportation | other | 769.1096
5751 | Commercial | other | 174936.6865
5751 | Commercial | space heating and cooling | 68555.9875
5751 | Commercial | water heating | 1052.745
5751 | Industrial | machine drives | 42832.7444
5751 | Industrial | other | 95296.1601
5751 | Industrial | process heat | 10925.8144
5751 | Residential | clothes and dish washing/drying | 12283.1705
5751 | Residential | other | 106987.8751
5751 | Residential | space heating and cooling | 78617.8007
5751 | Residential | water heating | 7244.5268
5751 | Transportation | heavy-duty trucks | 32.4208
5751 | Transportation | light-duty vehicles | 2102.675
5751 | Transportation | medium-duty trucks | 31.6349
5751 | Transportation | other | 772.5939
5752 | Commercial | other | 171671.1635
5752 | Commercial | space heating and cooling | 70990.0068
5752 | Commercial | water heating | 994.9644
5752 | Industrial | machine drives | 41985.3348
5752 | Industrial | other | 92456.464
5752 | Industrial | process heat | 10693.9891
5752 | Residential | clothes and dish washing/drying | 12110.9797
5752 | Residential | other | 109668.2385
5752 | Residential | space heating and cooling | 85648.2865
5752 | Residential | water heating | 8213.1065
5752 | Transportation | heavy-duty trucks | 32.3423
5752 | Transportation | light-duty vehicles | 2776.5944
5752 | Transportation | medium-duty trucks | 31.5585
5752 | Transportation | other | 771.071
5753 | Commercial | other | 165533.3445
5753 | Commercial | space heating and cooling | 72311.1998
5753 | Commercial | water heating | 908.1857
5753 | Industrial | machine drives | 40638.3274
5753 | Industrial | other | 88458.5045
5753 | Industrial | process heat | 10408.4662
5753 | Residential | clothes and dish washing/drying | 12129.0028
5753 | Residential | other | 112136.1008
5753 | Residential | space heating and cooling | 92382.632
5753 | Residential | water heating | 8008.8719
5753 | Transportation | heavy-duty trucks | 32.112
5753 | Transportation | light-duty vehicles | 3593.655
5753 | Transportation | medium-duty trucks | 31.3922
5753 | Transportation | other | 767.5135
5754 | Commercial | other | 154277.0705
5754 | Commercial | space heating and cooling | 70732.1109
5754 | Commercial | water heating | 781.1141
5754 | Industrial | machine drives | 38493.89
5754 | Industrial | other | 82800.398
5754 | Industrial | process heat | 9930.1076
5754 | Residential | clothes and dish washing/drying | 12695.7746
5754 | Residential | other | 115477.9586
5754 | Residential | space heating and cooling | 98496.8882
5754 | Residential | water heating | 9100.4457
5754 | Transportation | heavy-duty trucks | 31.2591
5754 | Transportation | light-duty vehicles | 4093.1028
5754 | Transportation | medium-duty trucks | 30.5738
5754 | Transportation | other | 749.6233
5755 | Commercial | other | 149361.3086
5755 | Commercial | space heating and cooling | 63015.3887
5755 | Commercial | water heating | 678.3633
5755 | Industrial | machine drives | 38371.0541
5755 | Industrial | other | 81843.3746
5755 | Industrial | process heat | 9890.7288
5755 | Residential | clothes and dish washing/drying | 13765.3545
5755 | Residential | other | 116672.2421
5755 | Residential | space heating and cooling | 94136.4889
5755 | Residential | water heating | 9593.3733
5755 | Transportation | heavy-duty trucks | 31.8056
5755 | Transportation | light-duty vehicles | 3242.4457
5755 | Transportation | medium-duty trucks | 31.147
5755 | Transportation | other | 763.0331
5756 | Commercial | other | 147459.9733
5756 | Commercial | space heating and cooling | 57538.9
5756 | Commercial | water heating | 583.7066
5756 | Industrial | machine drives | 39152.2793
5756 | Industrial | other | 83180.8072
5756 | Industrial | process heat | 10058.856
5756 | Residential | clothes and dish washing/drying | 13895.0908
5756 | Residential | other | 116904.3633
5756 | Residential | space heating and cooling | 86394.6923
5756 | Residential | water heating | 10493.275
5756 | Transportation | heavy-duty trucks | 32.8342
5756 | Transportation | light-duty vehicles | 1915.9453
5756 | Transportation | medium-duty trucks | 32.1361
5756 | Transportation | other | 786.5124
5757 | Commercial | other | 142313.1136
5757 | Commercial | space heating and cooling | 50827.0392
5757 | Commercial | water heating | 491.3028
5757 | Industrial | machine drives | 39203.6814
5757 | Industrial | other | 83005.8052
5757 | Industrial | process heat | 10207.7688
5757 | Residential | clothes and dish washing/drying | 15207.4605
5757 | Residential | other | 115612.7279
5757 | Residential | space heating and cooling | 75580.1
5757 | Residential | water heating | 13241.1311
5757 | Transportation | heavy-duty trucks | 33.0826
5757 | Transportation | light-duty vehicles | 1411.161
5757 | Transportation | medium-duty trucks | 32.4669
5757 | Transportation | other | 796.3894
5758 | Commercial | other | 133417.0435
5758 | Commercial | space heating and cooling | 40062.5658
5758 | Commercial | water heating | 415.1857
5758 | Industrial | machine drives | 38565.6491
5758 | Industrial | other | 80877.2179
5758 | Industrial | process heat | 10167.7991
5758 | Residential | clothes and dish washing/drying | 14424.4012
5758 | Residential | other | 109640.5167
5758 | Residential | space heating and cooling | 65689.5196
5758 | Residential | water heating | 14102.3431
5758 | Transportation | heavy-duty trucks | 32.7638
5758 | Transportation | light-duty vehicles | 1056.3658
5758 | Transportation | medium-duty trucks | 32.2001
5758 | Transportation | other | 793.3149
5759 | Commercial | other | 125779.7324
5759 | Commercial | space heating and cooling | 33591.1309
5759 | Commercial | water heating | 366.9034
5759 | Industrial | machine drives | 37871.7135
5759 | Industrial | other | 78354.6427
5759 | Industrial | process heat | 9981.8405
5759 | Residential | clothes and dish washing/drying | 12379.6572
5759 | Residential | other | 98201.9786
5759 | Residential | space heating and cooling | 55459.5768
5759 | Residential | water heating | 12521.0548
5759 | Transportation | heavy-duty trucks | 32.8082
5759 | Transportation | light-duty vehicles | 708.6449
5759 | Transportation | medium-duty trucks | 32.2716
5759 | Transportation | other | 796.5193
5760 | Commercial | other | 122338.3578
5760 | Commercial | space heating and cooling | 28609.461
5760 | Commercial | water heating | 347.7319
5760 | Industrial | machine drives | 37420.1759
5760 | Industrial | other | 76701.9429
5760 | Industrial | process heat | 9670.0934
5760 | Residential | clothes and dish washing/drying | 9049.7337
5760 | Residential | other | 87631.7847
5760 | Residential | space heating and cooling | 46207.848
5760 | Residential | water heating | 10287.642
5760 | Transportation | heavy-duty trucks | 33.6604
5760 | Transportation | light-duty vehicles | 494.2451
5760 | Transportation | medium-duty trucks | 33.1053
5760 | Transportation | other | 816.7059
5761 | Commercial | other | 123066.433
5761 | Commercial | space heating and cooling | 24293.0287
5761 | Commercial | water heating | 348.187
5761 | Industrial | machine drives | 37482.8479
5761 | Industrial | other | 76022.2495
5761 | Industrial | process heat | 9430.8488
5761 | Residential | clothes and dish washing/drying | 6151.841
5761 | Residential | other | 82249.8509
5761 | Residential | space heating and cooling | 37696.973
5761 | Residential | water heating | 5255.3324
5761 | Transportation | heavy-duty trucks | 35.2931
5761 | Transportation | light-duty vehicles | 286.5902
5761 | Transportation | medium-duty trucks | 34.6377
5761 | Transportation | other | 852.5853
5762 | Commercial | other | 123241.25
5762 | Commercial | space heating and cooling | 20589.3599
5762 | Commercial | water heating | 356.269
5762 | Industrial | machine drives | 38195.2574
5762 | Industrial | other | 76946.6366
5762 | Industrial | process heat | 9546.6936
5762 | Residential | clothes and dish washing/drying | 4099.601
5762 | Residential | other | 78187.354
5762 | Residential | space heating and cooling | 30964.3071
5762 | Residential | water heating | 2256.0574
5762 | Transportation | heavy-duty trucks | 36.0995
5762 | Transportation | light-duty vehicles | 178.6496
5762 | Transportation | medium-duty trucks | 35.4405
5762 | Transportation | other | 870.8538
5763 | Commercial | other | 122984.8353
5763 | Commercial | space heating and cooling | 18115.8728
5763 | Commercial | water heating | 375.9667
5763 | Industrial | machine drives | 38787.2895
5763 | Industrial | other | 78642.639
5763 | Industrial | process heat | 9646.624
5763 | Residential | clothes and dish washing/drying | 3407.8918
5763 | Residential | other | 75674.4681
5763 | Residential | space heating and cooling | 26164.8173
5763 | Residential | water heating | 746.8242
5763 | Transportation | heavy-duty trucks | 36.354
5763 | Transportation | light-duty vehicles | 94.6739
5763 | Transportation | medium-duty trucks | 35.6888
5763 | Transportation | other | 875.7038
5764 | Commercial | other | 126946.276
5764 | Commercial | space heating and cooling | 16386.0284
5764 | Commercial | water heating | 438.3392
5764 | Industrial | machine drives | 39375.3581
5764 | Industrial | other | 79234.8446
5764 | Industrial | process heat | 9740.9385
5764 | Residential | clothes and dish washing/drying | 2242.7804
5764 | Residential | other | 76029.0873
5764 | Residential | space heating and cooling | 22851.2618
5764 | Residential | water heating | 846.5763
5764 | Transportation | heavy-duty trucks | 37.139
5764 | Transportation | light-duty vehicles | 102.2593
5764 | Transportation | medium-duty trucks | 36.4275
5764 | Transportation | other | 892.4484
5765 | Commercial | other | 135769.7683
5765 | Commercial | space heating and cooling | 15036.0082
5765 | Commercial | water heating | 548.1102
5765 | Industrial | machine drives | 40424.9684
5765 | Industrial | other | 81379.6548
5765 | Industrial | process heat | 9931.0576
5765 | Residential | clothes and dish washing/drying | 2033.2149
5765 | Residential | other | 79603.6336
5765 | Residential | space heating and cooling | 20367.3796
5765 | Residential | water heating | 3004.3444
5765 | Transportation | heavy-duty trucks | 38.0868
5765 | Transportation | light-duty vehicles | 78.3175
5765 | Transportation | medium-duty trucks | 37.3158
5765 | Transportation | other | 910.3196
5766 | Commercial | other | 146463.718
5766 | Commercial | space heating and cooling | 15899.1536
5766 | Commercial | water heating | 688.4126
5766 | Industrial | machine drives | 41486.8544
5766 | Industrial | other | 85775.0858
5766 | Industrial | process heat | 10216.1136
5766 | Residential | clothes and dish washing/drying | 2566.9005
5766 | Residential | other | 84313.1681
5766 | Residential | space heating and cooling | 19770.3639
5766 | Residential | water heating | 6442.787
5766 | Transportation | heavy-duty trucks | 38.2028
5766 | Transportation | light-duty vehicles | 253.7515
5766 | Transportation | medium-duty trucks | 37.378
5766 | Transportation | other | 907.7334
5767 | Commercial | other | 146729.7912
5767 | Commercial | space heating and cooling | 19314.8145
5767 | Commercial | water heating | 787.5046
5767 | Industrial | machine drives | 40162.4069
5767 | Industrial | other | 86792.4506
5767 | Industrial | process heat | 10089.9728
5767 | Residential | clothes and dish washing/drying | 3790.699
5767 | Residential | other | 84524.9976
5767 | Residential | space heating and cooling | 20332.7815
5767 | Residential | water heating | 22610.0673
5767 | Transportation | heavy-duty trucks | 35.1216
5767 | Transportation | light-duty vehicles | 634.8126
5767 | Transportation | medium-duty trucks | 34.3733
5767 | Transportation | other | 837.1835
5768 | Commercial | other | 147562.1515
5768 | Commercial | space heating and cooling | 27257.6013
5768 | Commercial | water heating | 877.3218
5768 | Industrial | machine drives | 39743.4975
5768 | Industrial | other | 88713.0092
5768 | Industrial | process heat | 10107.1444
5768 | Residential | clothes and dish washing/drying | 6436.3178
5768 | Residential | other | 85643.9733
5768 | Residential | space heating and cooling | 26772.0685
5768 | Residential | water heating | 22620
5768 | Transportation | heavy-duty trucks | 32.5263
5768 | Transportation | light-duty vehicles | 1107.9399
5768 | Transportation | medium-duty trucks | 31.8643
5768 | Transportation | other | 778.1975
5769 | Commercial | other | 154608.5781
5769 | Commercial | space heating and cooling | 34492.6395
5769 | Commercial | water heating | 977.6742
5769 | Industrial | machine drives | 40958.8957
5769 | Industrial | other | 92468.6292
5769 | Industrial | process heat | 10479.6427
5769 | Residential | clothes and dish washing/drying | 9329.0649
5769 | Residential | other | 88975.7617
5769 | Residential | space heating and cooling | 32262.4628
5769 | Residential | water heating | 17298.7834
5769 | Transportation | heavy-duty trucks | 31.8967
5769 | Transportation | light-duty vehicles | 1239.7756
5769 | Transportation | medium-duty trucks | 31.2425
5769 | Transportation | other | 762.9475
5770 | Commercial | other | 162689.5869
5770 | Commercial | space heating and cooling | 41795.8792
5770 | Commercial | water heating | 1055.5054
5770 | Industrial | machine drives | 42027.8861
5770 | Industrial | other | 94814.9384
5770 | Industrial | process heat | 10760.1949
5770 | Residential | clothes and dish washing/drying | 11583.6595
5770 | Residential | other | 92681.3591
5770 | Residential | space heating and cooling | 39137.9852
5770 | Residential | water heating | 13476.6101
5770 | Transportation | heavy-duty trucks | 32.0497
5770 | Transportation | light-duty vehicles | 1175.5974
5770 | Transportation | medium-duty trucks | 31.3493
5770 | Transportation | other | 765.0782
5771 | Commercial | other | 166373.5454
5771 | Commercial | space heating and cooling | 50295.6204
5771 | Commercial | water heating | 1079.5026
5771 | Industrial | machine drives | 41804.8876
5771 | Industrial | other | 94140.9334
5771 | Industrial | process heat | 10698.5555
5771 | Residential | clothes and dish washing/drying | 12599.5585
5771 | Residential | other | 94744.4233
5771 | Residential | space heating and cooling | 50791.5212
5771 | Residential | water heating | 13684.4901
5771 | Transportation | heavy-duty trucks | 31.6818
5771 | Transportation | light-duty vehicles | 1299.4807
5771 | Transportation | medium-duty trucks | 30.9809
5771 | Transportation | other | 757.0816
5772 | Commercial | other | 171621.9033
5772 | Commercial | space heating and cooling | 56373.6905
5772 | Commercial | water heating | 1101.9359
5772 | Industrial | machine drives | 42261.0557
5772 | Industrial | other | 95212.3497
5772 | Industrial | process heat | 10853.9615
5772 | Residential | clothes and dish washing/drying | 13229.0343
5772 | Residential | other | 99401.1464
5772 | Residential | space heating and cooling | 57553.2852
5772 | Residential | water heating | 11638.8726
5772 | Transportation | heavy-duty trucks | 32.0598
5772 | Transportation | light-duty vehicles | 1576.9733
5772 | Transportation | medium-duty trucks | 31.295
5772 | Transportation | other | 764.6003
5773 | Commercial | other | 174660.0773
5773 | Commercial | space heating and cooling | 62290.746
5773 | Commercial | water heating | 1100.5322
5773 | Industrial | machine drives | 42629.7918
5773 | Industrial | other | 95825.113
5773 | Industrial | process heat | 10993.4389
5773 | Residential | clothes and dish washing/drying | 12157.3279
5773 | Residential | other | 103480.2161
5773 | Residential | space heating and cooling | 66015.5331
5773 | Residential | water heating | 9430.9731
5773 | Transportation | heavy-duty trucks | 32.2255
5773 | Transportation | light-duty vehicles | 1794.4604
5773 | Transportation | medium-duty trucks | 31.4363
5773 | Transportation | other | 768.0697
5774 | Commercial | other | 175393.8195
5774 | Commercial | space heating and cooling | 67306.0865
5774 | Commercial | water heating | 1077.7168
5774 | Industrial | machine drives | 42651.9899
5774 | Industrial | other | 95569.0235
5774 | Industrial | process heat | 11051.1037
5774 | Residential | clothes and dish washing/drying | 12745.3165
5774 | Residential | other | 104808.5405
5774 | Residential | space heating and cooling | 73741.3093
5774 | Residential | water heating | 8004.7235
5774 | Transportation | heavy-duty trucks | 32.1887
5774 | Transportation | light-duty vehicles | 1848.4439
5774 | Transportation | medium-duty trucks | 31.4049
5774 | Transportation | other | 767.5387
5775 | Commercial | other | 174844.732
5775 | Commercial | space heating and cooling | 71133.2489
5775 | Commercial | water heating | 1042.8343
5775 | Industrial | machine drives | 42414.4355
5775 | Industrial | other | 94324.0635
5775 | Industrial | process heat | 10975.7493
5775 | Residential | clothes and dish washing/drying | 12195.4519
5775 | Residential | other | 106241.3803
5775 | Residential | space heating and cooling | 81364.1493
5775 | Residential | water heating | 7170.0418
5775 | Transportation | heavy-duty trucks | 32.2222
5775 | Transportation | light-duty vehicles | 2091.0901
5775 | Transportation | medium-duty trucks | 31.4542
5775 | Transportation | other | 769.0795
5776 | Commercial | other | 170995.1116
5776 | Commercial | space heating and cooling | 73414.0327
5776 | Commercial | water heating | 982.0111
5776 | Industrial | machine drives | 41460.5646
5776 | Industrial | other | 91326.3091
5776 | Industrial | process heat | 10734.3349
5776 | Residential | clothes and dish washing/drying | 11992.1422
5776 | Residential | other | 108377.0425
5776 | Residential | space heating and cooling | 88239.4005
5776 | Residential | water heating | 8102.8857
5776 | Transportation | heavy-duty trucks | 32.0414
5776 | Transportation | light-duty vehicles | 2754.3759
5776 | Transportation | medium-duty trucks | 31.2793
5776 | Transportation | other | 765.8432
5777 | Commercial | other | 164524.5809
5777 | Commercial | space heating and cooling | 74394.1616
5777 | Commercial | water heating | 895.3559
5777 | Industrial | machine drives | 40104.0044
5777 | Industrial | other | 87376.126
5777 | Industrial | process heat | 10404.1299
5777 | Residential | clothes and dish washing/drying | 12005.7435
5777 | Residential | other | 110511.379
5777 | Residential | space heating and cooling | 94477.839
5777 | Residential | water heating | 7893.8122
5777 | Transportation | heavy-duty trucks | 31.8242
5777 | Transportation | light-duty vehicles | 3563.4901
5777 | Transportation | medium-duty trucks | 31.0839
5777 | Transportation | other | 762.0601
5778 | Commercial | other | 152575.167
5778 | Commercial | space heating and cooling | 72465.8228
5778 | Commercial | water heating | 767.8426
5778 | Industrial | machine drives | 37923.5457
5778 | Industrial | other | 81652.9329
5778 | Industrial | process heat | 9879.2884
5778 | Residential | clothes and dish washing/drying | 12538.4615
5778 | Residential | other | 113359.0377
5778 | Residential | space heating and cooling | 100334.3952
5778 | Residential | water heating | 8947.4821
5778 | Transportation | heavy-duty trucks | 30.8895
5778 | Transportation | light-duty vehicles | 4049.7101
5778 | Transportation | medium-duty trucks | 30.1925
5778 | Transportation | other | 742.4621
5779 | Commercial | other | 147187.1167
5779 | Commercial | space heating and cooling | 64337.7883
5779 | Commercial | water heating | 666.407
5779 | Industrial | machine drives | 37778.9363
5779 | Industrial | other | 80662.9845
5779 | Industrial | process heat | 9797.4797
5779 | Residential | clothes and dish washing/drying | 13580.8122
5779 | Residential | other | 114312.1393
5779 | Residential | space heating and cooling | 95776.8842
5779 | Residential | water heating | 9422.983
5779 | Transportation | heavy-duty trucks | 31.3774
5779 | Transportation | light-duty vehicles | 3202.9751
5779 | Transportation | medium-duty trucks | 30.7338
5779 | Transportation | other | 754.3576
5780 | Commercial | other | 144878.2547
5780 | Commercial | space heating and cooling | 58460.7247
5780 | Commercial | water heating | 572.3224
5780 | Industrial | machine drives | 38512.4614
5780 | Industrial | other | 81839.4875
5780 | Industrial | process heat | 9940.7608
5780 | Residential | clothes and dish washing/drying | 13674.1414
5780 | Residential | other | 114347.3525
5780 | Residential | space heating and cooling | 87670.7808
5780 | Residential | water heating | 10286.7525
5780 | Transportation | heavy-duty trucks | 32.3289
5780 | Transportation | light-duty vehicles | 1886.7509
5780 | Transportation | medium-duty trucks | 31.6426
5780 | Transportation | other | 775.1042
5781 | Commercial | other | 139933.584
5781 | Commercial | space heating and cooling | 51415.6902
5781 | Commercial | water heating | 482.4584
5781 | Industrial | machine drives | 38660.8556
5781 | Industrial | other | 81827.1811
5781 | Industrial | process heat | 10098.866
5781 | Residential | clothes and dish washing/drying | 14979.711
5781 | Residential | other | 113297.8081
5781 | Residential | space heating and cooling | 76400.8185
5781 | Residential | water heating | 12997.8106
5781 | Transportation | heavy-duty trucks | 32.6502
5781 | Transportation | light-duty vehicles | 1391.6149
5781 | Transportation | medium-duty trucks | 31.9914
5781 | Transportation | other | 785.3468
5782 | Commercial | other | 131335.5022
5782 | Commercial | space heating and cooling | 40534.5444
5782 | Commercial | water heating | 408.2679
5782 | Industrial | machine drives | 38125.405
5782 | Industrial | other | 79916.8611
5782 | Industrial | process heat | 10062.6325
5782 | Residential | clothes and dish washing/drying | 14226.1111
5782 | Residential | other | 107695.7704
5782 | Residential | space heating and cooling | 66400.8208
5782 | Residential | water heating | 13863.6262
5782 | Transportation | heavy-duty trucks | 32.4085
5782 | Transportation | light-duty vehicles | 1043.0978
5782 | Transportation | medium-duty trucks | 31.7751
5782 | Transportation | other | 783.1684
5783 | Commercial | other | 123386.5836
5783 | Commercial | space heating and cooling | 33713.5264
5783 | Commercial | water heating | 359.7153
5783 | Industrial | machine drives | 37376.3145
5783 | Industrial | other | 77294.7501
5783 | Industrial | process heat | 9860.5978
5783 | Residential | clothes and dish washing/drying | 12176.2634
5783 | Residential | other | 96163.3313
5783 | Residential | space heating and cooling | 55813.9896
5783 | Residential | water heating | 12270.7501
5783 | Transportation | heavy-duty trucks | 32.3801
5783 | Transportation | light-duty vehicles | 698.0819
5783 | Transportation | medium-duty trucks | 31.7741
5783 | Transportation | other | 784.4139
5784 | Commercial | other | 119554.4079
5784 | Commercial | space heating and cooling | 28594.4803
5784 | Commercial | water heating | 340.2245
5784 | Industrial | machine drives | 36874.4079
5784 | Industrial | other | 75578.8716
5784 | Industrial | process heat | 9533.8463
5784 | Residential | clothes and dish washing/drying | 8884.2087
5784 | Residential | other | 85523.4278
5784 | Residential | space heating and cooling | 46418.2565
5784 | Residential | water heating | 10060.2572
5784 | Transportation | heavy-duty trucks | 33.1445
5784 | Transportation | light-duty vehicles | 485.8406
5784 | Transportation | medium-duty trucks | 32.543
5784 | Transportation | other | 802.6935
5785 | Commercial | other | 121251.9156
5785 | Commercial | space heating and cooling | 23142.3546
5785 | Commercial | water heating | 343.5925
5785 | Industrial | machine drives | 36982.9062
5785 | Industrial | other | 75173.496
5785 | Industrial | process heat | 9401.99
5785 | Residential | clothes and dish washing/drying | 6086.3226
5785 | Residential | other | 80713.8
5785 | Residential | space heating and cooling | 36489.6589
5785 | Residential | water heating | 5169.4587
5785 | Transportation | heavy-duty trucks | 34.9221
5785 | Transportation | light-duty vehicles | 283.5427
5785 | Transportation | medium-duty trucks | 34.2653
5785 | Transportation | other | 845.0949
5786 | Commercial | other | 121246.6306
5786 | Commercial | space heating and cooling | 19506.5218
5786 | Commercial | water heating | 351.0094
5786 | Industrial | machine drives | 37680.6178
5786 | Industrial | other | 76111.8252
5786 | Industrial | process heat | 9486.422
5786 | Residential | clothes and dish washing/drying | 4054.3255
5786 | Residential | other | 76629.7015
5786 | Residential | space heating and cooling | 29900.6688
5786 | Residential | water heating | 2216.634
5786 | Transportation | heavy-duty trucks | 35.7393
5786 | Transportation | light-duty vehicles | 176.6321
5786 | Transportation | medium-duty trucks | 35.0746
5786 | Transportation | other | 862.353
5787 | Commercial | other | 120450.1102
5787 | Commercial | space heating and cooling | 17060.7936
5787 | Commercial | water heating | 369.3679
5787 | Industrial | machine drives | 38207.19
5787 | Industrial | other | 77614.2347
5787 | Industrial | process heat | 9559.257
5787 | Residential | clothes and dish washing/drying | 3358.4535
5787 | Residential | other | 73883.9499
5787 | Residential | space heating and cooling | 25337.169
5787 | Residential | water heating | 731.6133
5787 | Transportation | heavy-duty trucks | 35.9285
5787 | Transportation | light-duty vehicles | 93.3304
5787 | Transportation | medium-duty trucks | 35.2392
5787 | Transportation | other | 863.7751
5788 | Commercial | other | 123883.5362
5788 | Commercial | space heating and cooling | 15330.7611
5788 | Commercial | water heating | 429.7331
5788 | Industrial | machine drives | 38733.7371
5788 | Industrial | other | 78060.5207
5788 | Industrial | process heat | 9632.9828
5788 | Residential | clothes and dish washing/drying | 2205.6769
5788 | Residential | other | 73960.6174
5788 | Residential | space heating and cooling | 22007.2759
5788 | Residential | water heating | 833.0053
5788 | Transportation | heavy-duty trucks | 36.6585
5788 | Transportation | light-duty vehicles | 100.5696
5788 | Transportation | medium-duty trucks | 35.8803
5788 | Transportation | other | 878.0114
5789 | Commercial | other | 132012.0226
5789 | Commercial | space heating and cooling | 14006.9712
5789 | Commercial | water heating | 536.0953
5789 | Industrial | machine drives | 39703.0957
5789 | Industrial | other | 80036.7421
5789 | Industrial | process heat | 9793.9856
5789 | Residential | clothes and dish washing/drying | 1996.364
5789 | Residential | other | 77167.827
5789 | Residential | space heating and cooling | 19494.5017
5789 | Residential | water heating | 2941.5717
5789 | Transportation | heavy-duty trucks | 37.5425
5789 | Transportation | light-duty vehicles | 77.2074
5789 | Transportation | medium-duty trucks | 36.6708
5789 | Transportation | other | 893.184
5790 | Commercial | other | 142130.5926
5790 | Commercial | space heating and cooling | 14678.7317
5790 | Commercial | water heating | 672.5082
5790 | Industrial | machine drives | 40693.1251
5790 | Industrial | other | 84226.7993
5790 | Industrial | process heat | 10078.5201
5790 | Residential | clothes and dish washing/drying | 2517.1352
5790 | Residential | other | 81581.006
5790 | Residential | space heating and cooling | 18872.5973
5790 | Residential | water heating | 6326.6284
5790 | Transportation | heavy-duty trucks | 37.5643
5790 | Transportation | light-duty vehicles | 249.4298
5790 | Transportation | medium-duty trucks | 36.6467
5790 | Transportation | other | 889.2972
5791 | Commercial | other | 142172.7099
5791 | Commercial | space heating and cooling | 17838.0797
5791 | Commercial | water heating | 768.9205
5791 | Industrial | machine drives | 39399.1001
5791 | Industrial | other | 85208.7723
5791 | Industrial | process heat | 9939.694
5791 | Residential | clothes and dish washing/drying | 3714.4534
5791 | Residential | other | 81758.6831
5791 | Residential | space heating and cooling | 19131.8797
5791 | Residential | water heating | 22070.3127
5791 | Transportation | heavy-duty trucks | 34.5157
5791 | Transportation | light-duty vehicles | 622.5974
5791 | Transportation | medium-duty trucks | 33.7175
5791 | Transportation | other | 819.07
5792 | Commercial | other | 143853.1555
5792 | Commercial | space heating and cooling | 24967.3832
5792 | Commercial | water heating | 860.5098
5792 | Industrial | machine drives | 39136.134
5792 | Industrial | other | 87541.6525
5792 | Industrial | process heat | 9988.9436
5792 | Residential | clothes and dish washing/drying | 6332.9768
5792 | Residential | other | 83276.1618
5792 | Residential | space heating and cooling | 24591.0679
5792 | Residential | water heating | 22183.694
5792 | Transportation | heavy-duty trucks | 32.1253
5792 | Transportation | light-duty vehicles | 1090.9079
5792 | Transportation | medium-duty trucks | 31.4221
5792 | Transportation | other | 765.4976
5793 | Commercial | other | 151400.8545
5793 | Commercial | space heating and cooling | 31324.9429
5793 | Commercial | water heating | 962.0643
5793 | Industrial | machine drives | 40381.1073
5793 | Industrial | other | 91385.1501
5793 | Industrial | process heat | 10398.4455
5793 | Residential | clothes and dish washing/drying | 9206.027
5793 | Residential | other | 86832.1539
5793 | Residential | space heating and cooling | 29256.9336
5793 | Residential | water heating | 17019.568
5793 | Transportation | heavy-duty trucks | 31.506
5793 | Transportation | light-duty vehicles | 1224.1207
5793 | Transportation | medium-duty trucks | 30.8569
5793 | Transportation | other | 753.3975
5794 | Commercial | other | 159911.9608
5794 | Commercial | space heating and cooling | 37987.36
5794 | Commercial | water heating | 1042.6174
5794 | Industrial | machine drives | 41536.4396
5794 | Industrial | other | 93761.5804
5794 | Industrial | process heat | 10720.5496
5794 | Residential | clothes and dish washing/drying | 11461.0781
5794 | Residential | other | 90791.7366
5794 | Residential | space heating and cooling | 35605.2361
5794 | Residential | water heating | 13312.3863
5794 | Transportation | heavy-duty trucks | 31.6713
5794 | Transportation | light-duty vehicles | 1164.0162
5794 | Transportation | medium-duty trucks | 31.0003
5794 | Transportation | other | 757.843
5795 | Commercial | other | 164212.7246
5795 | Commercial | space heating and cooling | 45840.6619
5795 | Commercial | water heating | 1070.7683
5795 | Industrial | machine drives | 41441.9222
5795 | Industrial | other | 93442.1447
5795 | Industrial | process heat | 10711.4987
5795 | Residential | clothes and dish washing/drying | 12518.6585
5795 | Residential | other | 93085.8242
5795 | Residential | space heating and cooling | 46609.6074
5795 | Residential | water heating | 13561.7126
5795 | Transportation | heavy-duty trucks | 31.4757
5795 | Transportation | light-duty vehicles | 1292.4772
5795 | Transportation | medium-duty trucks | 30.7773
5795 | Transportation | other | 753.7663
5796 | Commercial | other | 169423.0635
5796 | Commercial | space heating and cooling | 51716.6522
5796 | Commercial | water heating | 1094.544
5796 | Industrial | machine drives | 41931.2684
5796 | Industrial | other | 94568.9167
5796 | Industrial | process heat | 10866.5943
5796 | Residential | clothes and dish washing/drying | 13156.7929
5796 | Residential | other | 97792.1351
5796 | Residential | space heating and cooling | 53219.7381
5796 | Residential | water heating | 11554.1051
5796 | Transportation | heavy-duty trucks | 31.798
5796 | Transportation | light-duty vehicles | 1569.5064
5796 | Transportation | medium-duty trucks | 31.069
5796 | Transportation | other | 761.6408
5797 | Commercial | other | 172844.0176
5797 | Commercial | space heating and cooling | 57100.4214
5797 | Commercial | water heating | 1096.2372
5797 | Industrial | machine drives | 42331.3562
5797 | Industrial | other | 95175.0039
5797 | Industrial | process heat | 11016.47
5797 | Residential | clothes and dish washing/drying | 12112.0733
5797 | Residential | other | 102216.9312
5797 | Residential | space heating and cooling | 60972.704
5797 | Residential | water heating | 9388.2155
5797 | Transportation | heavy-duty trucks | 31.9862
5797 | Transportation | light-duty vehicles | 1788.3085
5797 | Transportation | medium-duty trucks | 31.2724
5797 | Transportation | other | 766.0868
5798 | Commercial | other | 174437.0323
5798 | Commercial | space heating and cooling | 61913.4737
5798 | Commercial | water heating | 1078.5154
5798 | Industrial | machine drives | 42472.3483
5798 | Industrial | other | 95097.8595
5798 | Industrial | process heat | 11113.2366
5798 | Residential | clothes and dish washing/drying | 12738.1382
5798 | Residential | other | 104244.4149
5798 | Residential | space heating and cooling | 68481.934
5798 | Residential | water heating | 8004.9967
5798 | Transportation | heavy-duty trucks | 32.0336
5798 | Transportation | light-duty vehicles | 1847.8977
5798 | Transportation | medium-duty trucks | 31.3204
5798 | Transportation | other | 767.903
5799 | Commercial | other | 174764.6458
5799 | Commercial | space heating and cooling | 65732.4483
5799 | Commercial | water heating | 1047.8451
5799 | Industrial | machine drives | 42377.5563
5799 | Industrial | other | 94094.4497
5799 | Industrial | process heat | 11093.4847
5799 | Residential | clothes and dish washing/drying | 12234.1401
5799 | Residential | other | 106301.8501
5799 | Residential | space heating and cooling | 75918.7988
5799 | Residential | water heating | 7194.6597
5799 | Transportation | heavy-duty trucks | 32.1897
5799 | Transportation | light-duty vehicles | 2096.0499
5799 | Transportation | medium-duty trucks | 31.4691
5799 | Transportation | other | 772.2201
5800 | Commercial | other | 171540.5677
5800 | Commercial | space heating and cooling | 68252.3483
5800 | Commercial | water heating | 988.8616
5800 | Industrial | machine drives | 41513.4794
5800 | Industrial | other | 91241.4323
5800 | Industrial | process heat | 10886.8219
5800 | Residential | clothes and dish washing/drying | 12048.6479
5800 | Residential | other | 108913.0169
5800 | Residential | space heating and cooling | 82907.1219
5800 | Residential | water heating | 8139.5056
5800 | Transportation | heavy-duty trucks | 32.094
5800 | Transportation | light-duty vehicles | 2765.4472
5800 | Transportation | medium-duty trucks | 31.3718
5800 | Transportation | other | 770.7205
5801 | Commercial | other | 165264.8637
5801 | Commercial | space heating and cooling | 69307.6178
5801 | Commercial | water heating | 902.0105
5801 | Industrial | machine drives | 40154.4267
5801 | Industrial | other | 87313.1623
5801 | Industrial | process heat | 10582.4413
5801 | Residential | clothes and dish washing/drying | 12071.75
5801 | Residential | other | 111192.4362
5801 | Residential | space heating and cooling | 89150.0629
5801 | Residential | water heating | 7937.7547
5801 | Transportation | heavy-duty trucks | 31.8837
5801 | Transportation | light-duty vehicles | 3581.1092
5801 | Transportation | medium-duty trucks | 31.2137
5801 | Transportation | other | 767.6798
5802 | Commercial | other | 153415.1772
5802 | Commercial | space heating and cooling | 67452.1464
5802 | Commercial | water heating | 773.525
5802 | Industrial | machine drives | 37951.8446
5802 | Industrial | other | 81595.4612
5802 | Industrial | process heat | 10073.2935
5802 | Residential | clothes and dish washing/drying | 12608.2441
5802 | Residential | other | 114053.9507
5802 | Residential | space heating and cooling | 94904.7453
5802 | Residential | water heating | 8989.4671
5802 | Transportation | heavy-duty trucks | 30.9726
5802 | Transportation | light-duty vehicles | 4073.2174
5802 | Transportation | medium-duty trucks | 30.3527
5802 | Transportation | other | 748.5204
5803 | Commercial | other | 147792.3904
5803 | Commercial | space heating and cooling | 59900.6331
5803 | Commercial | water heating | 670.6055
5803 | Industrial | machine drives | 37784.1991
5803 | Industrial | other | 80555.2896
5803 | Industrial | process heat | 9982.0731
5803 | Residential | clothes and dish washing/drying | 13646.5031
5803 | Residential | other | 114835.5912
5803 | Residential | space heating and cooling | 90994.5898
5803 | Residential | water heating | 9460.4076
5803 | Transportation | heavy-duty trucks | 31.4546
5803 | Transportation | light-duty vehicles | 3222.8574
5803 | Transportation | medium-duty trucks | 30.8309
5803 | Transportation | other | 759.7823
5804 | Commercial | other | 145352.1592
5804 | Commercial | space heating and cooling | 54351.5625
5804 | Commercial | water heating | 575.0702
5804 | Industrial | machine drives | 38491.2643
5804 | Industrial | other | 81697.5996
5804 | Industrial | process heat | 10094.9195
5804 | Residential | clothes and dish washing/drying | 13729.2226
5804 | Residential | other | 114776.6071
5804 | Residential | space heating and cooling | 83200.0298
5804 | Residential | water heating | 10311.8356
5804 | Transportation | heavy-duty trucks | 32.3902
5804 | Transportation | light-duty vehicles | 1898.2284
5804 | Transportation | medium-duty trucks | 31.7195
5804 | Transportation | other | 779.7804
5805 | Commercial | other | 140206.7737
5805 | Commercial | space heating and cooling | 47389.4429
5805 | Commercial | water heating | 484.0526
5805 | Industrial | machine drives | 38622.6617
5805 | Industrial | other | 81724.4897
5805 | Industrial | process heat | 10242.724
5805 | Residential | clothes and dish washing/drying | 15024.4994
5805 | Residential | other | 113529.1716
5805 | Residential | space heating and cooling | 71815.0741
5805 | Residential | water heating | 13010.2315
5805 | Transportation | heavy-duty trucks | 32.6754
5805 | Transportation | light-duty vehicles | 1397.2793
5805 | Transportation | medium-duty trucks | 32.0687
5805 | Transportation | other | 789.727
5806 | Commercial | other | 131440.6684
5806 | Commercial | space heating and cooling | 36896.0377
5806 | Commercial | water heating | 409.5352
5806 | Industrial | machine drives | 38071.9701
5806 | Industrial | other | 79799.2872
5806 | Industrial | process heat | 10205.8287
5806 | Residential | clothes and dish washing/drying | 14270.6417
5806 | Residential | other | 107779.2156
5806 | Residential | space heating and cooling | 61739.2464
5806 | Residential | water heating | 13879.9105
5806 | Transportation | heavy-duty trucks | 32.4244
5806 | Transportation | light-duty vehicles | 1047.0839
5806 | Transportation | medium-duty trucks | 31.8509
5806 | Transportation | other | 787.3866
5807 | Commercial | other | 123415.5515
5807 | Commercial | space heating and cooling | 30569.8221
5807 | Commercial | water heating | 360.5378
5807 | Industrial | machine drives | 37336.2568
5807 | Industrial | other | 77165.6573
5807 | Industrial | process heat | 10007.5585
5807 | Residential | clothes and dish washing/drying | 12204.4879
5807 | Residential | other | 96228.0789
5807 | Residential | space heating and cooling | 51532.9793
5807 | Residential | water heating | 12284.2471
5807 | Transportation | heavy-duty trucks | 32.3783
5807 | Transportation | light-duty vehicles | 700.2922
5807 | Transportation | medium-duty trucks | 31.8267
5807 | Transportation | other | 787.7723
5808 | Commercial | other | 119413.9561
5808 | Commercial | space heating and cooling | 25960.3637
5808 | Commercial | water heating | 340.0953
5808 | Industrial | machine drives | 36782.8885
5808 | Industrial | other | 75356.2186
5808 | Industrial | process heat | 9646.5534
5808 | Residential | clothes and dish washing/drying | 8892.4344
5808 | Residential | other | 85428.4497
5808 | Residential | space heating and cooling | 42868.337
5808 | Residential | water heating | 10045.1573
5808 | Transportation | heavy-duty trucks | 33.1466
5808 | Transportation | light-duty vehicles | 486.4686
5808 | Transportation | medium-duty trucks | 32.5783
5808 | Transportation | other | 804.5052
5809 | Commercial | other | 120289.5335
5809 | Commercial | space heating and cooling | 21599.8575
5809 | Commercial | water heating | 341.8046
5809 | Industrial | machine drives | 36823.8783
5809 | Industrial | other | 74790.0094
5809 | Industrial | process heat | 9398.497
5809 | Residential | clothes and dish washing/drying | 6061.2332
5809 | Residential | other | 80220.5415
5809 | Residential | space heating and cooling | 34242.7858
5809 | Residential | water heating | 5154.5643
5809 | Transportation | heavy-duty trucks | 34.7841
5809 | Transportation | light-duty vehicles | 282.6438
5809 | Transportation | medium-duty trucks | 34.103
5809 | Transportation | other | 840.7084
5810 | Commercial | other | 119920.4106
5810 | Commercial | space heating and cooling | 18319.0007
5810 | Commercial | water heating | 348.3661
5810 | Industrial | machine drives | 37443.777
5810 | Industrial | other | 75534.0446
5810 | Industrial | process heat | 9480.311
5810 | Residential | clothes and dish washing/drying | 4027.2378
5810 | Residential | other | 75940.9397
5810 | Residential | space heating and cooling | 28273.6721
5810 | Residential | water heating | 2204.5537
5810 | Transportation | heavy-duty trucks | 35.5181
5810 | Transportation | light-duty vehicles | 175.4029
5810 | Transportation | medium-duty trucks | 34.8073
5810 | Transportation | other | 855.0982
5811 | Commercial | other | 119342.8197
5811 | Commercial | space heating and cooling | 16025.2356
5811 | Commercial | water heating | 366.8643
5811 | Industrial | machine drives | 37998.8793
5811 | Industrial | other | 77107.4729
5811 | Industrial | process heat | 9551.351
5811 | Residential | clothes and dish washing/drying | 3335.8984
5811 | Residential | other | 73282.2553
5811 | Residential | space heating and cooling | 23825.5155
5811 | Residential | water heating | 729.865
5811 | Transportation | heavy-duty trucks | 35.7411
5811 | Transportation | light-duty vehicles | 92.9859
5811 | Transportation | medium-duty trucks | 34.9714
5811 | Transportation | other | 857.7982
5812 | Commercial | other | 123086.4322
5812 | Commercial | space heating and cooling | 14404.942
5812 | Commercial | water heating | 428.3701
5812 | Industrial | machine drives | 38569.7273
5812 | Industrial | other | 77646.3484
5812 | Industrial | process heat | 9636.6538
5812 | Residential | clothes and dish washing/drying | 2199.872
5812 | Residential | other | 73545.9485
5812 | Residential | space heating and cooling | 20607.702
5812 | Residential | water heating | 833.7711
5812 | Transportation | heavy-duty trucks | 36.5244
5812 | Transportation | light-duty vehicles | 100.1526
5812 | Transportation | medium-duty trucks | 35.7225
5812 | Transportation | other | 874.0385
5813 | Commercial | other | 131276.2997
5813 | Commercial | space heating and cooling | 13209.8617
5813 | Commercial | water heating | 534.4338
5813 | Industrial | machine drives | 39549.804
5813 | Industrial | other | 79648.6959
5813 | Industrial | process heat | 9785.382
5813 | Residential | clothes and dish washing/drying | 1990.0911
5813 | Residential | other | 76834.05
5813 | Residential | space heating and cooling | 18212.1858
5813 | Residential | water heating | 2933.2747
5813 | Transportation | heavy-duty trucks | 37.3862
5813 | Transportation | light-duty vehicles | 77.1935
5813 | Transportation | medium-duty trucks | 36.4981
5813 | Transportation | other | 889.1784
5814 | Commercial | other | 141181.0738
5814 | Commercial | space heating and cooling | 13897.9371
5814 | Commercial | water heating | 669.161
5814 | Industrial | machine drives | 40554.092
5814 | Industrial | other | 83896.0607
5814 | Industrial | process heat | 10036.5548
5814 | Residential | clothes and dish washing/drying | 2507.7626
5814 | Residential | other | 81136.1691
5814 | Residential | space heating and cooling | 17637.4922
5814 | Residential | water heating | 6341.7553
5814 | Transportation | heavy-duty trucks | 37.4179
5814 | Transportation | light-duty vehicles | 248.9499
5814 | Transportation | medium-duty trucks | 36.4775
5814 | Transportation | other | 884.4406
5815 | Commercial | other | 141638.9962
5815 | Commercial | space heating and cooling | 17005.5301
5815 | Commercial | water heating | 766.9141
5815 | Industrial | machine drives | 39310.8655
5815 | Industrial | other | 84974.9093
5815 | Industrial | process heat | 9921.2994
5815 | Residential | clothes and dish washing/drying | 3708.9208
5815 | Residential | other | 81501.5442
5815 | Residential | space heating and cooling | 17765.701
5815 | Residential | water heating | 22012.9401
5815 | Transportation | heavy-duty trucks | 34.4593
5815 | Transportation | light-duty vehicles | 621.7636
5815 | Transportation | medium-duty trucks | 33.6245
5815 | Transportation | other | 816.5565
5816 | Commercial | other | 143213.9756
5816 | Commercial | space heating and cooling | 24408.0013
5816 | Commercial | water heating | 856.6657
5816 | Industrial | machine drives | 38967.1645
5816 | Industrial | other | 87149.3335
5816 | Industrial | process heat | 9967.8058
5816 | Residential | clothes and dish washing/drying | 6309.8097
5816 | Residential | other | 82961.4602
5816 | Residential | space heating and cooling | 23606.0586
5816 | Residential | water heating | 22095.53
5816 | Transportation | heavy-duty trucks | 32.0332
5816 | Transportation | light-duty vehicles | 1086.6417
5816 | Transportation | medium-duty trucks | 31.2888
5816 | Transportation | other | 762.2779
5817 | Commercial | other | 150836.444
5817 | Commercial | space heating and cooling | 31100.0255
5817 | Commercial | water heating | 957.8267
5817 | Industrial | machine drives | 40205.7942
5817 | Industrial | other | 90926.0692
5817 | Industrial | process heat | 10391.6507
5817 | Residential | clothes and dish washing/drying | 9170.5402
5817 | Residential | other | 86602.8914
5817 | Residential | space heating and cooling | 28698.2239
5817 | Residential | water heating | 16955.3187
5817 | Transportation | heavy-duty trucks | 31.4136
5817 | Transportation | light-duty vehicles | 1219.144
5817 | Transportation | medium-duty trucks | 30.7183
5817 | Transportation | other | 750.1557
5818 | Commercial | other | 159415.8956
5818 | Commercial | space heating and cooling | 38001.4195
5818 | Commercial | water heating | 1037.8003
5818 | Industrial | machine drives | 41342.6089
5818 | Industrial | other | 93275.7582
5818 | Industrial | process heat | 10717.9104
5818 | Residential | clothes and dish washing/drying | 11410.9179
5818 | Residential | other | 90580.18
5818 | Residential | space heating and cooling | 35173.3917
5818 | Residential | water heating | 13250.737
5818 | Transportation | heavy-duty trucks | 31.5448
5818 | Transportation | light-duty vehicles | 1159.0359
5818 | Transportation | medium-duty trucks | 30.8558
5818 | Transportation | other | 754.3737
5819 | Commercial | other | 163957.7571
5819 | Commercial | space heating and cooling | 45870.8143
5819 | Commercial | water heating | 1067.3354
5819 | Industrial | machine drives | 41286.0599
5819 | Industrial | other | 93035.2138
5819 | Industrial | process heat | 10739.2989
5819 | Residential | clothes and dish washing/drying | 12480.7982
5819 | Residential | other | 92963.1375
5819 | Residential | space heating and cooling | 45911.8541
5819 | Residential | water heating | 13516.5843
5819 | Transportation | heavy-duty trucks | 31.3682
5819 | Transportation | light-duty vehicles | 1288.2352
5819 | Transportation | medium-duty trucks | 30.6677
5819 | Transportation | other | 751.4732
5820 | Commercial | other | 169338.5516
5820 | Commercial | space heating and cooling | 51913.3535
5820 | Commercial | water heating | 1091.9385
5820 | Industrial | machine drives | 41787.1656
5820 | Industrial | other | 94199.4187
5820 | Industrial | process heat | 10910.3246
5820 | Residential | clothes and dish washing/drying | 13126.3787
5820 | Residential | other | 97711.0765
5820 | Residential | space heating and cooling | 52602.9617
5820 | Residential | water heating | 11523.6851
5820 | Transportation | heavy-duty trucks | 31.7237
5820 | Transportation | light-duty vehicles | 1565.298
5820 | Transportation | medium-duty trucks | 31.0204
5820 | Transportation | other | 760.0415
5821 | Commercial | other | 172826.0298
5821 | Commercial | space heating and cooling | 57696.8988
5821 | Commercial | water heating | 1093.1636
5821 | Industrial | machine drives | 42199.5808
5821 | Industrial | other | 94838.8832
5821 | Industrial | process heat | 11072.7844
5821 | Residential | clothes and dish washing/drying | 12082.7858
5821 | Residential | other | 102141.932
5821 | Residential | space heating and cooling | 60687.2074
5821 | Residential | water heating | 9361.1812
5821 | Transportation | heavy-duty trucks | 31.9248
5821 | Transportation | light-duty vehicles | 1783.4618
5821 | Transportation | medium-duty trucks | 31.1995
5821 | Transportation | other | 764.5111
5822 | Commercial | other | 174932.0307
5822 | Commercial | space heating and cooling | 62753.0109
5822 | Commercial | water heating | 1078.0539
5822 | Industrial | machine drives | 42445.0695
5822 | Industrial | other | 95059.1558
5822 | Industrial | process heat | 11189.7478
5822 | Residential | clothes and dish washing/drying | 12740.1748
5822 | Residential | other | 104429.5878
5822 | Residential | space heating and cooling | 68375.4377
5822 | Residential | water heating | 7999.9087
5822 | Transportation | heavy-duty trucks | 32.0487
5822 | Transportation | light-duty vehicles | 1847.2514
5822 | Transportation | medium-duty trucks | 31.3244
5822 | Transportation | other | 768.3866
5823 | Commercial | other | 175214.6108
5823 | Commercial | space heating and cooling | 66652.0028
5823 | Commercial | water heating | 1047.8303
5823 | Industrial | machine drives | 42341.0924
5823 | Industrial | other | 94088.6483
5823 | Industrial | process heat | 11163.5535
5823 | Residential | clothes and dish washing/drying | 12240.8831
5823 | Residential | other | 106423.6676
5823 | Residential | space heating and cooling | 75979.598
5823 | Residential | water heating | 7191.69
5823 | Transportation | heavy-duty trucks | 32.1927
5823 | Transportation | light-duty vehicles | 2095.5312
5823 | Transportation | medium-duty trucks | 31.492
5823 | Transportation | other | 773.0327
5824 | Commercial | other | 171910.9741
5824 | Commercial | space heating and cooling | 69039.5491
5824 | Commercial | water heating | 990.2625
5824 | Industrial | machine drives | 41515.1002
5824 | Industrial | other | 91373.6262
5824 | Industrial | process heat | 10952.8364
5824 | Residential | clothes and dish washing/drying | 12069.0418
5824 | Residential | other | 108943.7528
5824 | Residential | space heating and cooling | 82576.9904
5824 | Residential | water heating | 8151.9759
5824 | Transportation | heavy-duty trucks | 32.1056
5824 | Transportation | light-duty vehicles | 2766.9172
5824 | Transportation | medium-duty trucks | 31.4059
5824 | Transportation | other | 772.3601
5825 | Commercial | other | 165460.8144
5825 | Commercial | space heating and cooling | 69995.5603
5825 | Commercial | water heating | 904.3327
5825 | Industrial | machine drives | 40219.1376
5825 | Industrial | other | 87536.9508
5825 | Industrial | process heat | 10655.0262
5825 | Residential | clothes and dish washing/drying | 12096.4457
5825 | Residential | other | 111116.3909
5825 | Residential | space heating and cooling | 88583.3274
5825 | Residential | water heating | 7954.0633
5825 | Transportation | heavy-duty trucks | 31.8916
5825 | Transportation | light-duty vehicles | 3584.7425
5825 | Transportation | medium-duty trucks | 31.2517
5825 | Transportation | other | 769.7525
5826 | Commercial | other | 153718.2696
5826 | Commercial | space heating and cooling | 68096.5366
5826 | Commercial | water heating | 776.987
5826 | Industrial | machine drives | 38093.343
5826 | Industrial | other | 81909.6183
5826 | Industrial | process heat | 10146.9648
5826 | Residential | clothes and dish washing/drying | 12653.543
5826 | Residential | other | 114138.9868
5826 | Residential | space heating and cooling | 94255.208
5826 | Residential | water heating | 9028.5
5826 | Transportation | heavy-duty trucks | 30.9987
5826 | Transportation | light-duty vehicles | 4085.3998
5826 | Transportation | medium-duty trucks | 30.4429
5826 | Transportation | other | 751.6909
5827 | Commercial | other | 148570.6266
5827 | Commercial | space heating and cooling | 60634.748
5827 | Commercial | water heating | 675.4909
5827 | Industrial | machine drives | 38061.4097
5827 | Industrial | other | 81097.7651
5827 | Industrial | process heat | 10088.1741
5827 | Residential | clothes and dish washing/drying | 13731.8051
5827 | Residential | other | 115438.4869
5827 | Residential | space heating and cooling | 90775.3158
5827 | Residential | water heating | 9532.6444
5827 | Transportation | heavy-duty trucks | 31.6015
5827 | Transportation | light-duty vehicles | 3240.4457
5827 | Transportation | medium-duty trucks | 31.0252
5827 | Transportation | other | 764.5823
5828 | Commercial | other | 146893.5395
5828 | Commercial | space heating and cooling | 55275.3403
5828 | Commercial | water heating | 581.3406
5828 | Industrial | machine drives | 38906.8889
5828 | Industrial | other | 82537.7185
5828 | Industrial | process heat | 10253.7598
5828 | Residential | clothes and dish washing/drying | 13865.1498
5828 | Residential | other | 116030.5808
5828 | Residential | space heating and cooling | 83359.9742
5828 | Residential | water heating | 10425.3846
5828 | Transportation | heavy-duty trucks | 32.6764
5828 | Transportation | light-duty vehicles | 1915.918
5828 | Transportation | medium-duty trucks | 32.0436
5828 | Transportation | other | 787.6484
5829 | Commercial | other | 142140.8316
5829 | Commercial | space heating and cooling | 48496.8802
5829 | Commercial | water heating | 490.5059
5829 | Industrial | machine drives | 39101.5031
5829 | Industrial | other | 82645.7707
5829 | Industrial | process heat | 10421.1209
5829 | Residential | clothes and dish washing/drying | 15201.261
5829 | Residential | other | 115224.7086
5829 | Residential | space heating and cooling | 72280.4917
5829 | Residential | water heating | 13185.7776
5829 | Transportation | heavy-duty trucks | 33.0139
5829 | Transportation | light-duty vehicles | 1412.5113
5829 | Transportation | medium-duty trucks | 32.4226
5829 | Transportation | other | 798.7966
5830 | Commercial | other | 133806.7611
5830 | Commercial | space heating and cooling | 38019.1998
5830 | Commercial | water heating | 415.8488
5830 | Industrial | machine drives | 38665.895
5830 | Industrial | other | 80923.8073
5830 | Industrial | process heat | 10402.8103
5830 | Residential | clothes and dish washing/drying | 14469.7595
5830 | Residential | other | 109923.3942
5830 | Residential | space heating and cooling | 62722.9353
5830 | Residential | water heating | 14102.4807
5830 | Transportation | heavy-duty trucks | 32.8612
5830 | Transportation | light-duty vehicles | 1060.5871
5830 | Transportation | medium-duty trucks | 32.3073
5830 | Transportation | other | 797.8158
5831 | Commercial | other | 126124.5423
5831 | Commercial | space heating and cooling | 31827.1761
5831 | Commercial | water heating | 366.8424
5831 | Industrial | machine drives | 38018.4881
5831 | Industrial | other | 78443.5961
5831 | Industrial | process heat | 10208.5004
5831 | Residential | clothes and dish washing/drying | 12403.2709
5831 | Residential | other | 98660.497
5831 | Residential | space heating and cooling | 52894.6641
5831 | Residential | water heating | 12512.8235
5831 | Transportation | heavy-duty trucks | 32.9139
5831 | Transportation | light-duty vehicles | 710.7438
5831 | Transportation | medium-duty trucks | 32.3317
5831 | Transportation | other | 799.6546
5832 | Commercial | other | 122333.8125
5832 | Commercial | space heating and cooling | 27096.5401
5832 | Commercial | water heating | 346.7154
5832 | Industrial | machine drives | 37505.0114
5832 | Industrial | other | 76671.2667
5832 | Industrial | process heat | 9868.1913
5832 | Residential | clothes and dish washing/drying | 9048.1816
5832 | Residential | other | 87885.1825
5832 | Residential | space heating and cooling | 44099.369
5832 | Residential | water heating | 10251.1527
5832 | Transportation | heavy-duty trucks | 33.7583
5832 | Transportation | light-duty vehicles | 494.3734
5832 | Transportation | medium-duty trucks | 33.1227
5832 | Transportation | other | 818.1751
5833 | Commercial | other | 121498.6294
5833 | Commercial | space heating and cooling | 24013.054
5833 | Commercial | water heating | 343.2756
5833 | Industrial | machine drives | 37210.1944
5833 | Industrial | other | 75500.5453
5833 | Industrial | process heat | 9472.4078
5833 | Residential | clothes and dish washing/drying | 6094.4586
5833 | Residential | other | 81692.277
5833 | Residential | space heating and cooling | 37368.8101
5833 | Residential | water heating | 5196.1755
5833 | Transportation | heavy-duty trucks | 35.1894
5833 | Transportation | light-duty vehicles | 283.9538
5833 | Transportation | medium-duty trucks | 34.3769
5833 | Transportation | other | 843.9308
5834 | Commercial | other | 121608.1345
5834 | Commercial | space heating and cooling | 20363.8357
5834 | Commercial | water heating | 351.0192
5834 | Industrial | machine drives | 37891.0576
5834 | Industrial | other | 76375.6257
5834 | Industrial | process heat | 9584.1733
5834 | Residential | clothes and dish washing/drying | 4059.0064
5834 | Residential | other | 77660.954
5834 | Residential | space heating and cooling | 30835.3872
5834 | Residential | water heating | 2228.1936
5834 | Transportation | heavy-duty trucks | 35.9963
5834 | Transportation | light-duty vehicles | 176.671
5834 | Transportation | medium-duty trucks | 35.1581
5834 | Transportation | other | 861.0631
5835 | Commercial | other | 121164.5642
5835 | Commercial | space heating and cooling | 18012.0467
5835 | Commercial | water heating | 370.1721
5835 | Industrial | machine drives | 38502.6932
5835 | Industrial | other | 78109.1878
5835 | Industrial | process heat | 9669.6798
5835 | Residential | clothes and dish washing/drying | 3368.1733
5835 | Residential | other | 75073.7465
5835 | Residential | space heating and cooling | 26255.1295
5835 | Residential | water heating | 738.1724
5835 | Transportation | heavy-duty trucks | 36.2934
5835 | Transportation | light-duty vehicles | 93.7149
5835 | Transportation | medium-duty trucks | 35.4034
5835 | Transportation | other | 865.2658
5836 | Commercial | other | 124813.9406
5836 | Commercial | space heating and cooling | 16234.6308
5836 | Commercial | water heating | 431.2789
5836 | Industrial | machine drives | 39060.9434
5836 | Industrial | other | 78577.9116
5836 | Industrial | process heat | 9749.2125
5836 | Residential | clothes and dish washing/drying | 2216.532
5836 | Residential | other | 75306.5569
5836 | Residential | space heating and cooling | 22832.4624
5836 | Residential | water heating | 841.3484
5836 | Transportation | heavy-duty trucks | 37.042
5836 | Transportation | light-duty vehicles | 100.8571
5836 | Transportation | medium-duty trucks | 36.101
5836 | Transportation | other | 880.4247
5837 | Commercial | other | 132898.4947
5837 | Commercial | space heating and cooling | 14968.5175
5837 | Commercial | water heating | 537.9163
5837 | Industrial | machine drives | 40017.8964
5837 | Industrial | other | 80499.2438
5837 | Industrial | process heat | 9906.1559
5837 | Residential | clothes and dish washing/drying | 2004.3896
5837 | Residential | other | 78498.6129
5837 | Residential | space heating and cooling | 20348.9142
5837 | Residential | water heating | 2958.9444
5837 | Transportation | heavy-duty trucks | 37.892
5837 | Transportation | light-duty vehicles | 77.6512
5837 | Transportation | medium-duty trucks | 36.8562
5837 | Transportation | other | 895.4148
5838 | Commercial | other | 142873.1114
5838 | Commercial | space heating and cooling | 15758.1129
5838 | Commercial | water heating | 674.5341
5838 | Industrial | machine drives | 41010.2062
5838 | Industrial | other | 84750.5474
5838 | Industrial | process heat | 10160.4395
5838 | Residential | clothes and dish washing/drying | 2527.8302
5838 | Residential | other | 82803.656
5838 | Residential | space heating and cooling | 19703.1004
5838 | Residential | water heating | 6390.7463
5838 | Transportation | heavy-duty trucks | 37.9231
5838 | Transportation | light-duty vehicles | 250.4619
5838 | Transportation | medium-duty trucks | 36.8489
5838 | Transportation | other | 891.4007
5839 | Commercial | other | 142996.704
5839 | Commercial | space heating and cooling | 19363.3694
5839 | Commercial | water heating | 771.0073
5839 | Industrial | machine drives | 39703.1667
5839 | Industrial | other | 85742.8358
5839 | Industrial | process heat | 10007.1376
5839 | Residential | clothes and dish washing/drying | 3732.0197
5839 | Residential | other | 82983.7855
5839 | Residential | space heating and cooling | 20303.9263
5839 | Residential | water heating | 22182.1096
5839 | Transportation | heavy-duty trucks | 34.872
5839 | Transportation | light-duty vehicles | 624.6303
5839 | Transportation | medium-duty trucks | 33.8969
5839 | Transportation | other | 820.9684
5840 | Commercial | other | 144245.477
5840 | Commercial | space heating and cooling | 27442.9375
5840 | Commercial | water heating | 860.1353
5840 | Industrial | machine drives | 39323.7798
5840 | Industrial | other | 87843.5915
5840 | Industrial | process heat | 10022.2225
5840 | Residential | clothes and dish washing/drying | 6336.0143
5840 | Residential | other | 84315.9589
5840 | Residential | space heating and cooling | 26444.9855
5840 | Residential | water heating | 22235.1855
5840 | Transportation | heavy-duty trucks | 32.3365
5840 | Transportation | light-duty vehicles | 1089.2125
5840 | Transportation | medium-duty trucks | 31.4806
5840 | Transportation | other | 763.7595
5841 | Commercial | other | 151988.3834
5841 | Commercial | space heating and cooling | 35113.1784
5841 | Commercial | water heating | 961.1595
5841 | Industrial | machine drives | 40593.6185
5841 | Industrial | other | 91761.3312
5841 | Industrial | process heat | 10420.1352
5841 | Residential | clothes and dish washing/drying | 9204.8558
5841 | Residential | other | 88019.672
5841 | Residential | space heating and cooling | 32185.5597
5841 | Residential | water heating | 17056.2842
5841 | Transportation | heavy-duty trucks | 31.7337
5841 | Transportation | light-duty vehicles | 1222.4782
5841 | Transportation | medium-duty trucks | 30.9311
5841 | Transportation | other | 751.4039
5842 | Commercial | other | 160483.5283
5842 | Commercial | space heating and cooling | 42663.3595
5842 | Commercial | water heating | 1039.9687
5842 | Industrial | machine drives | 41701.0458
5842 | Industrial | other | 93951.9489
5842 | Industrial | process heat | 10746.1855
5842 | Residential | clothes and dish washing/drying | 11433.2414
5842 | Residential | other | 91868.3639
5842 | Residential | space heating and cooling | 39374.5202
5842 | Residential | water heating | 13303.5944
5842 | Transportation | heavy-duty trucks | 31.7752
5842 | Transportation | light-duty vehicles | 1160.8326
5842 | Transportation | medium-duty trucks | 30.9799
5842 | Transportation | other | 754.5902
5843 | Commercial | other | 164581.309
5843 | Commercial | space heating and cooling | 51266.5719
5843 | Commercial | water heating | 1066.5385
5843 | Industrial | machine drives | 41552.4307
5843 | Industrial | other | 93474.7661
5843 | Industrial | process heat | 10736.8637
5843 | Residential | clothes and dish washing/drying | 12472.0186
5843 | Residential | other | 93956.6015
5843 | Residential | space heating and cooling | 51333.8632
5843 | Residential | water heating | 13533.8562
5843 | Transportation | heavy-duty trucks | 31.4907
5843 | Transportation | light-duty vehicles | 1287.0243
5843 | Transportation | medium-duty trucks | 30.6812
5843 | Transportation | other | 749.6407
5844 | Commercial | other | 170246.6539
5844 | Commercial | space heating and cooling | 57614.3979
5844 | Commercial | water heating | 1092.2287
5844 | Industrial | machine drives | 42124.1163
5844 | Industrial | other | 94703.5783
5844 | Industrial | process heat | 10931.8175
5844 | Residential | clothes and dish washing/drying | 13128.158
5844 | Residential | other | 98810.2552
5844 | Residential | space heating and cooling | 58361.5209
5844 | Residential | water heating | 11543.9584
5844 | Transportation | heavy-duty trucks | 31.8454
5844 | Transportation | light-duty vehicles | 1565.6164
5844 | Transportation | medium-duty trucks | 31.0326
5844 | Transportation | other | 759.3669
5845 | Commercial | other | 173650.1285
5845 | Commercial | space heating and cooling | 63917.1554
5845 | Commercial | water heating | 1093.2394
5845 | Industrial | machine drives | 42560.9589
5845 | Industrial | other | 95330.9918
5845 | Industrial | process heat | 11067.0733
5845 | Residential | clothes and dish washing/drying | 12084.6525
5845 | Residential | other | 103224.5178
5845 | Residential | space heating and cooling | 67208.1633
5845 | Residential | water heating | 9377.9074
5845 | Transportation | heavy-duty trucks | 32.0449
5845 | Transportation | light-duty vehicles | 1783.3046
5845 | Transportation | medium-duty trucks | 31.2172
5845 | Transportation | other | 763.8586
5846 | Commercial | other | 175087.2689
5846 | Commercial | space heating and cooling | 69221.9564
5846 | Commercial | water heating | 1075.995
5846 | Industrial | machine drives | 42740.5177
5846 | Industrial | other | 95292.867
5846 | Industrial | process heat | 11144.4815
5846 | Residential | clothes and dish washing/drying | 12710.0124
5846 | Residential | other | 105113.2849
5846 | Residential | space heating and cooling | 75494.2122
5846 | Residential | water heating | 7996.5337
5846 | Transportation | heavy-duty trucks | 32.1167
5846 | Transportation | light-duty vehicles | 1842.7055
5846 | Transportation | medium-duty trucks | 31.2545
5846 | Transportation | other | 765.7605
5847 | Commercial | other | 174634.4184
5847 | Commercial | space heating and cooling | 73335.0459
5847 | Commercial | water heating | 1043.0276
5847 | Industrial | machine drives | 42502.1403
5847 | Industrial | other | 94020.1447
5847 | Industrial | process heat | 11060.768
5847 | Residential | clothes and dish washing/drying | 12175.4285
5847 | Residential | other | 106649.3088
5847 | Residential | space heating and cooling | 83701.9189
5847 | Residential | water heating | 7168.411
5847 | Transportation | heavy-duty trucks | 32.1461
5847 | Transportation | light-duty vehicles | 2084.3581
5847 | Transportation | medium-duty trucks | 31.2822
5847 | Transportation | other | 767.8931
5848 | Commercial | other | 170674.9314
5848 | Commercial | space heating and cooling | 75745.8858
5848 | Commercial | water heating | 983.5239
5848 | Industrial | machine drives | 41523.5252
5848 | Industrial | other | 90944.8337
5848 | Industrial | process heat | 10784.5784
5848 | Residential | clothes and dish washing/drying | 11973.2027
5848 | Residential | other | 108716.2301
5848 | Residential | space heating and cooling | 90703.8509
5848 | Residential | water heating | 8105.0282
5848 | Transportation | heavy-duty trucks | 31.9444
5848 | Transportation | light-duty vehicles | 2744.3867
5848 | Transportation | medium-duty trucks | 31.1253
5848 | Transportation | other | 764.7603
5849 | Commercial | other | 163139.8098
5849 | Commercial | space heating and cooling | 76860.966
5849 | Commercial | water heating | 893.015
5849 | Industrial | machine drives | 39939.1217
5849 | Industrial | other | 86522.6863
5849 | Industrial | process heat | 10405.9431
5849 | Residential | clothes and dish washing/drying | 11932.6194
5849 | Residential | other | 110033.4229
5849 | Residential | space heating and cooling | 97137.0619
5849 | Residential | water heating | 7860.9667
5849 | Transportation | heavy-duty trucks | 31.5586
5849 | Transportation | light-duty vehicles | 3536.0146
5849 | Transportation | medium-duty trucks | 30.7989
5849 | Transportation | other | 757.68
5850 | Commercial | other | 149952.3807
5850 | Commercial | space heating and cooling | 74846.5812
5850 | Commercial | water heating | 760.5937
5850 | Industrial | machine drives | 37469.1274
5850 | Industrial | other | 80325.3798
5850 | Industrial | process heat | 9847.5448
5850 | Residential | clothes and dish washing/drying | 12384.9207
5850 | Residential | other | 111659.1214
5850 | Residential | space heating and cooling | 102889.8482
5850 | Residential | water heating | 8845.2236
5850 | Transportation | heavy-duty trucks | 30.4624
5850 | Transportation | light-duty vehicles | 3999.0566
5850 | Transportation | medium-duty trucks | 29.7753
5850 | Transportation | other | 734.1904
5851 | Commercial | other | 143739.4264
5851 | Commercial | space heating and cooling | 66402.4731
5851 | Commercial | water heating | 657.6472
5851 | Industrial | machine drives | 37189.1329
5851 | Industrial | other | 79056.7894
5851 | Industrial | process heat | 9771.5912
5851 | Residential | clothes and dish washing/drying | 13371.5226
5851 | Residential | other | 111781.7943
5851 | Residential | space heating and cooling | 98051.3311
5851 | Residential | water heating | 9283.4275
5851 | Transportation | heavy-duty trucks | 30.8419
5851 | Transportation | light-duty vehicles | 3156.0173
5851 | Transportation | medium-duty trucks | 30.1525
5851 | Transportation | other | 743.5259
5852 | Commercial | other | 141432.7479
5852 | Commercial | space heating and cooling | 60199.2187
5852 | Commercial | water heating | 565.1572
5852 | Industrial | machine drives | 37930.2553
5852 | Industrial | other | 80283.2651
5852 | Industrial | process heat | 9927.7832
5852 | Residential | clothes and dish washing/drying | 13477.9125
5852 | Residential | other | 111682.2072
5852 | Residential | space heating and cooling | 89310.3135
5852 | Residential | water heating | 10135.6117
5852 | Transportation | heavy-duty trucks | 31.8531
5852 | Transportation | light-duty vehicles | 1862.575
5852 | Transportation | medium-duty trucks | 31.1201
5852 | Transportation | other | 764.9132
5853 | Commercial | other | 136993.7009
5853 | Commercial | space heating and cooling | 53290.799
5853 | Commercial | water heating | 477.723
5853 | Industrial | machine drives | 38212.0796
5853 | Industrial | other | 80516.3026
5853 | Industrial | process heat | 10092.1605
5853 | Residential | clothes and dish washing/drying | 14798.1386
5853 | Residential | other | 111160.849
5853 | Residential | space heating and cooling | 78307.7871
5853 | Residential | water heating | 12857.1605
5853 | Transportation | heavy-duty trucks | 32.2389
5853 | Transportation | light-duty vehicles | 1374.4158
5853 | Transportation | medium-duty trucks | 31.5297
5853 | Transportation | other | 776.1651
5854 | Commercial | other | 130502.938
5854 | Commercial | space heating and cooling | 42494.3941
5854 | Commercial | water heating | 407.8323
5854 | Industrial | machine drives | 38073.1197
5854 | Industrial | other | 79423.0045
5854 | Industrial | process heat | 10136.2638
5854 | Residential | clothes and dish washing/drying | 14184.5576
5854 | Residential | other | 107449.0638
5854 | Residential | space heating and cooling | 68876.3516
5854 | Residential | water heating | 13855.9649
5854 | Transportation | heavy-duty trucks | 32.3514
5854 | Transportation | light-duty vehicles | 1038.7974
5854 | Transportation | medium-duty trucks | 31.6235
5854 | Transportation | other | 780.1125
5855 | Commercial | other | 125073.0935
5855 | Commercial | space heating and cooling | 35997.324
5855 | Commercial | water heating | 363.881
5855 | Industrial | machine drives | 37804.2992
5855 | Industrial | other | 77785.7671
5855 | Industrial | process heat | 10090.1669
5855 | Residential | clothes and dish washing/drying | 12298.1895
5855 | Residential | other | 98035.3459
5855 | Residential | space heating and cooling | 58830.6823
5855 | Residential | water heating | 12428.4904
5855 | Transportation | heavy-duty trucks | 32.7498
5855 | Transportation | light-duty vehicles | 703.8356
5855 | Transportation | medium-duty trucks | 32.0054
5855 | Transportation | other | 790.8603
5856 | Commercial | other | 122644.1493
5856 | Commercial | space heating and cooling | 31220.0929
5856 | Commercial | water heating | 347.2012
5856 | Industrial | machine drives | 37041.9784
5856 | Industrial | other | 74885.9413
5856 | Industrial | process heat | 9821.2697
5856 | Residential | clothes and dish washing/drying | 9039.5028
5856 | Residential | other | 88370.9789
5856 | Residential | space heating and cooling | 50021.0194
5856 | Residential | water heating | 10406.1974
5856 | Transportation | heavy-duty trucks | 33.8625
5856 | Transportation | light-duty vehicles | 513.4778
5856 | Transportation | medium-duty trucks | 33.0761
5856 | Transportation | other | 816.4845
5857 | Commercial | other | 134319.2656
5857 | Commercial | space heating and cooling | 28607.0273
5857 | Commercial | water heating | 385.2784
5857 | Industrial | machine drives | 31149.288
5857 | Industrial | other | 56743.2337
5857 | Industrial | process heat | 7586.5098
5857 | Residential | clothes and dish washing/drying | 6690.3866
5857 | Residential | other | 90822.0706
5857 | Residential | space heating and cooling | 44516.7187
5857 | Residential | water heating | 7270.9396
5857 | Transportation | heavy-duty trucks | 39.0428
5857 | Transportation | light-duty vehicles | 564.5003
5857 | Transportation | medium-duty trucks | 37.9687
5857 | Transportation | other | 936.9697
5858 | Commercial | other | 136574.4161
5858 | Commercial | space heating and cooling | 25133.999
5858 | Commercial | water heating | 401.3469
5858 | Industrial | machine drives | 31434.1746
5858 | Industrial | other | 54527.73
5858 | Industrial | process heat | 7611.8141
5858 | Residential | clothes and dish washing/drying | 4287.8119
5858 | Residential | other | 87648.7739
5858 | Residential | space heating and cooling | 37968.3241
5858 | Residential | water heating | 2972.3869
5858 | Transportation | heavy-duty trucks | 40.845
5858 | Transportation | light-duty vehicles | 282.2064
5858 | Transportation | medium-duty trucks | 39.718
5858 | Transportation | other | 974.5989
5859 | Commercial | other | 137961.3895
5859 | Commercial | space heating and cooling | 22360.1938
5859 | Commercial | water heating | 428.7128
5859 | Industrial | machine drives | 30679.2839
5859 | Industrial | other | 51942.6805
5859 | Industrial | process heat | 7267.8882
5859 | Residential | clothes and dish washing/drying | 3005.3053
5859 | Residential | other | 85780.1751
5859 | Residential | space heating and cooling | 33045.3985
5859 | Residential | water heating | 2851.5291
5859 | Transportation | heavy-duty trucks | 41.994
5859 | Transportation | light-duty vehicles | 208.5863
5859 | Transportation | medium-duty trucks | 40.7416
5859 | Transportation | other | 998.0937
5860 | Commercial | other | 140658.962
5860 | Commercial | space heating and cooling | 20162.8175
5860 | Commercial | water heating | 491.3556
5860 | Industrial | machine drives | 30364.6302
5860 | Industrial | other | 50454.92
5860 | Industrial | process heat | 7116.756
5860 | Residential | clothes and dish washing/drying | 2008.548
5860 | Residential | other | 85502.9879
5860 | Residential | space heating and cooling | 28795.5762
5860 | Residential | water heating | 2148.1755
5860 | Transportation | heavy-duty trucks | 42.9401
5860 | Transportation | light-duty vehicles | 148.4452
5860 | Transportation | medium-duty trucks | 41.6262
5860 | Transportation | other | 1017.6528
5861 | Commercial | other | 145320.6242
5861 | Commercial | space heating and cooling | 18335.8753
5861 | Commercial | water heating | 589.3724
5861 | Industrial | machine drives | 30518.1654
5861 | Industrial | other | 50432.6129
5861 | Industrial | process heat | 7130.6562
5861 | Residential | clothes and dish washing/drying | 1788.8312
5861 | Residential | other | 85581.7709
5861 | Residential | space heating and cooling | 25456.0145
5861 | Residential | water heating | 1834.3774
5861 | Transportation | heavy-duty trucks | 43.721
5861 | Transportation | light-duty vehicles | 46.9998
5861 | Transportation | medium-duty trucks | 42.3866
5861 | Transportation | other | 1032.7284
5862 | Commercial | other | 148185.5264
5862 | Commercial | space heating and cooling | 18700.8202
5862 | Commercial | water heating | 694.3363
5862 | Industrial | machine drives | 30107.251
5862 | Industrial | other | 50097.163
5862 | Industrial | process heat | 7063.6889
5862 | Residential | clothes and dish washing/drying | 2376.4121
5862 | Residential | other | 85738.277
5862 | Residential | space heating and cooling | 24218.9694
5862 | Residential | water heating | 3851.7826
5862 | Transportation | heavy-duty trucks | 43.169
5862 | Transportation | light-duty vehicles | 89.6112
5862 | Transportation | medium-duty trucks | 41.8347
5862 | Transportation | other | 1017.3571
5863 | Commercial | other | 147521.4842
5863 | Commercial | space heating and cooling | 23148.7746
5863 | Commercial | water heating | 773.534
5863 | Industrial | machine drives | 28783.8607
5863 | Industrial | other | 48555.459
5863 | Industrial | process heat | 6749.1818
5863 | Residential | clothes and dish washing/drying | 2663.3507
5863 | Residential | other | 85718.8671
5863 | Residential | space heating and cooling | 25753.5482
5863 | Residential | water heating | 9989.2104
5863 | Transportation | heavy-duty trucks | 41.0593
5863 | Transportation | light-duty vehicles | 181.7082
5863 | Transportation | medium-duty trucks | 39.8182
5863 | Transportation | other | 967.319
5864 | Commercial | other | 144886.5697
5864 | Commercial | space heating and cooling | 29946.826
5864 | Commercial | water heating | 806.2725
5864 | Industrial | machine drives | 26987.6461
5864 | Industrial | other | 45991.2772
5864 | Industrial | process heat | 6249.2716
5864 | Residential | clothes and dish washing/drying | 5942.6104
5864 | Residential | other | 90070.0416
5864 | Residential | space heating and cooling | 33028.8179
5864 | Residential | water heating | 18698.1528
5864 | Transportation | heavy-duty trucks | 38.245
5864 | Transportation | light-duty vehicles | 307.6312
5864 | Transportation | medium-duty trucks | 37.0354
5864 | Transportation | other | 895.9245
5865 | Commercial | other | 149372.5651
5865 | Commercial | space heating and cooling | 36849.0755
5865 | Commercial | water heating | 837.411
5865 | Industrial | machine drives | 26390.8191
5865 | Industrial | other | 45248.4038
5865 | Industrial | process heat | 6097.383
5865 | Residential | clothes and dish washing/drying | 9468.8335
5865 | Residential | other | 97701.9787
5865 | Residential | space heating and cooling | 39473.3105
5865 | Residential | water heating | 25473.9183
5865 | Transportation | heavy-duty trucks | 37.2132
5865 | Transportation | light-duty vehicles | 565.5949
5865 | Transportation | medium-duty trucks | 36.1041
5865 | Transportation | other | 872.5522
5866 | Commercial | other | 155548.7445
5866 | Commercial | space heating and cooling | 44778.65
5866 | Commercial | water heating | 857.1602
5866 | Industrial | machine drives | 26347.2769
5866 | Industrial | other | 45359.9116
5866 | Industrial | process heat | 6053.6758
5866 | Residential | clothes and dish washing/drying | 13447.3649
5866 | Residential | other | 105392.4098
5866 | Residential | space heating and cooling | 48204.6084
5866 | Residential | water heating | 24699.2499
5866 | Transportation | heavy-duty trucks | 37.0399
5866 | Transportation | light-duty vehicles | 976.3797
5866 | Transportation | medium-duty trucks | 35.9773
5866 | Transportation | other | 871.1801
5867 | Commercial | other | 155648.3271
5867 | Commercial | space heating and cooling | 53579.0494
5867 | Commercial | water heating | 834.184
5867 | Industrial | machine drives | 25638.0016
5867 | Industrial | other | 44332.9055
5867 | Industrial | process heat | 5888.4738
5867 | Residential | clothes and dish washing/drying | 18318.8889
5867 | Residential | other | 107286.6675
5867 | Residential | space heating and cooling | 61514.5349
5867 | Residential | water heating | 26470.9286
5867 | Transportation | heavy-duty trucks | 35.9769
5867 | Transportation | light-duty vehicles | 1314.2146
5867 | Transportation | medium-duty trucks | 34.9764
5867 | Transportation | other | 848.2032
5868 | Commercial | other | 161018.936
5868 | Commercial | space heating and cooling | 60666.8092
5868 | Commercial | water heating | 842.8577
5868 | Industrial | machine drives | 26051.9071
5868 | Industrial | other | 45080.0067
5868 | Industrial | process heat | 5991.1249
5868 | Residential | clothes and dish washing/drying | 20325.3582
5868 | Residential | other | 113799.774
5868 | Residential | space heating and cooling | 69527.9689
5868 | Residential | water heating | 17860.5122
5868 | Transportation | heavy-duty trucks | 36.4952
5868 | Transportation | light-duty vehicles | 1700.615
5868 | Transportation | medium-duty trucks | 35.5151
5868 | Transportation | other | 863.3241
5869 | Commercial | other | 162482.8735
5869 | Commercial | space heating and cooling | 66889.9528
5869 | Commercial | water heating | 828.2662
5869 | Industrial | machine drives | 25952.2628
5869 | Industrial | other | 44854.0643
5869 | Industrial | process heat | 5987.9154
5869 | Residential | clothes and dish washing/drying | 20713.1917
5869 | Residential | other | 116617.1141
5869 | Residential | space heating and cooling | 79107.0983
5869 | Residential | water heating | 12964.9312
5869 | Transportation | heavy-duty trucks | 36.3773
5869 | Transportation | light-duty vehicles | 2102.1074
5869 | Transportation | medium-duty trucks | 35.4731
5869 | Transportation | other | 862.9945
5870 | Commercial | other | 161005.3727
5870 | Commercial | space heating and cooling | 71528.2717
5870 | Commercial | water heating | 794.1378
5870 | Industrial | machine drives | 25520.5621
5870 | Industrial | other | 44102.0746
5870 | Industrial | process heat | 5903.6435
5870 | Residential | clothes and dish washing/drying | 20086.9657
5870 | Residential | other | 116690.9692
5870 | Residential | space heating and cooling | 87319.5401
5870 | Residential | water heating | 14256.2479
5870 | Transportation | heavy-duty trucks | 35.8612
5870 | Transportation | light-duty vehicles | 2165.4528
5870 | Transportation | medium-duty trucks | 35.004
5870 | Transportation | other | 852.4962
5871 | Commercial | other | 160106.9119
5871 | Commercial | space heating and cooling | 75541.798
5871 | Commercial | water heating | 758.1585
5871 | Industrial | machine drives | 25154.8243
5871 | Industrial | other | 43618.1511
5871 | Industrial | process heat | 5813.3952
5871 | Residential | clothes and dish washing/drying | 18136.3264
5871 | Residential | other | 116346.5209
5871 | Residential | space heating and cooling | 95663.11
5871 | Residential | water heating | 12191.286
5871 | Transportation | heavy-duty trucks | 35.5726
5871 | Transportation | light-duty vehicles | 2211.2721
5871 | Transportation | medium-duty trucks | 34.799
5871 | Transportation | other | 848.1607
5872 | Commercial | other | 155110.1957
5872 | Commercial | space heating and cooling | 76342.6913
5872 | Commercial | water heating | 701.5531
5872 | Industrial | machine drives | 24229.9049
5872 | Industrial | other | 42217.1408
5872 | Industrial | process heat | 5593.257
5872 | Residential | clothes and dish washing/drying | 21482.2472
5872 | Residential | other | 115562.962
5872 | Residential | space heating and cooling | 101132.2454
5872 | Residential | water heating | 12850.4278
5872 | Transportation | heavy-duty trucks | 34.7025
5872 | Transportation | light-duty vehicles | 2281.274
5872 | Transportation | medium-duty trucks | 33.974
5872 | Transportation | other | 827.4525
5873 | Commercial | other | 150513.4738
5873 | Commercial | space heating and cooling | 76610.0083
5873 | Commercial | water heating | 647.5936
5873 | Industrial | machine drives | 23484.609
5873 | Industrial | other | 41124.5862
5873 | Industrial | process heat | 5409.5801
5873 | Residential | clothes and dish washing/drying | 17386.0016
5873 | Residential | other | 116268.5675
5873 | Residential | space heating and cooling | 106834.7618
5873 | Residential | water heating | 13709.2978
5873 | Transportation | heavy-duty trucks | 34.0634
5873 | Transportation | light-duty vehicles | 2454.105
5873 | Transportation | medium-duty trucks | 33.3819
5873 | Transportation | other | 814.0155
5874 | Commercial | other | 141989.6009
5874 | Commercial | space heating and cooling | 74226.9662
5874 | Commercial | water heating | 582.8942
5874 | Industrial | machine drives | 22440.7091
5874 | Industrial | other | 39498.5147
5874 | Industrial | process heat | 5168.5262
5874 | Residential | clothes and dish washing/drying | 14938.6475
5874 | Residential | other | 116893.6404
5874 | Residential | space heating and cooling | 111939.2955
5874 | Residential | water heating | 12997.7739
5874 | Transportation | heavy-duty trucks | 32.8153
5874 | Transportation | light-duty vehicles | 2270.2215
5874 | Transportation | medium-duty trucks | 32.2072
5874 | Transportation | other | 785.8426
5875 | Commercial | other | 139726.6991
5875 | Commercial | space heating and cooling | 63734.2703
5875 | Commercial | water heating | 548.6196
5875 | Industrial | machine drives | 22616.3665
5875 | Industrial | other | 39642.9681
5875 | Industrial | process heat | 5203.1049
5875 | Residential | clothes and dish washing/drying | 15129.5942
5875 | Residential | other | 118737.0321
5875 | Residential | space heating and cooling | 105805.0109
5875 | Residential | water heating | 13990.9698
5875 | Transportation | heavy-duty trucks | 33.1728
5875 | Transportation | light-duty vehicles | 2584.3076
5875 | Transportation | medium-duty trucks | 32.5061
5875 | Transportation | other | 792.7319
5876 | Commercial | other | 139445.7644
5876 | Commercial | space heating and cooling | 56535.2926
5876 | Commercial | water heating | 516.2149
5876 | Industrial | machine drives | 23128.26
5876 | Industrial | other | 40422.8918
5876 | Industrial | process heat | 5338.5288
5876 | Residential | clothes and dish washing/drying | 17592.4351
5876 | Residential | other | 120254.9803
5876 | Residential | space heating and cooling | 95392.9492
5876 | Residential | water heating | 16107.0158
5876 | Transportation | heavy-duty trucks | 33.9835
5876 | Transportation | light-duty vehicles | 2598.2391
5876 | Transportation | medium-duty trucks | 33.2278
5876 | Transportation | other | 808.7213
5877 | Commercial | other | 140210.369
5877 | Commercial | space heating and cooling | 50793.4913
5877 | Commercial | water heating | 485.2165
5877 | Industrial | machine drives | 23895.1234
5877 | Industrial | other | 41865.9753
5877 | Industrial | process heat | 5585.8992
5877 | Residential | clothes and dish washing/drying | 18079.1499
5877 | Residential | other | 119238.3188
5877 | Residential | space heating and cooling | 85046.3181
5877 | Residential | water heating | 14115.2333
5877 | Transportation | heavy-duty trucks | 35.1177
5877 | Transportation | light-duty vehicles | 2280.6004
5877 | Transportation | medium-duty trucks | 34.3981
5877 | Transportation | other | 838.6782
5878 | Commercial | other | 135544.4678
5878 | Commercial | space heating and cooling | 44661.1639
5878 | Commercial | water heating | 438.5881
5878 | Industrial | machine drives | 24272.1606
5878 | Industrial | other | 42600.885
5878 | Industrial | process heat | 5750.5849
5878 | Residential | clothes and dish washing/drying | 17920.6744
5878 | Residential | other | 112169.7376
5878 | Residential | space heating and cooling | 75067.8153
5878 | Residential | water heating | 13755.2299
5878 | Transportation | heavy-duty trucks | 35.4479
5878 | Transportation | light-duty vehicles | 1920.7653
5878 | Transportation | medium-duty trucks | 34.6822
5878 | Transportation | other | 847.5396
5879 | Commercial | other | 131842.2676
5879 | Commercial | space heating and cooling | 38306.8344
5879 | Commercial | water heating | 401.7033
5879 | Industrial | machine drives | 25381.0557
5879 | Industrial | other | 44948.4178
5879 | Industrial | process heat | 6077.5733
5879 | Residential | clothes and dish washing/drying | 14915.894
5879 | Residential | other | 102249.6733
5879 | Residential | space heating and cooling | 64660.1678
5879 | Residential | water heating | 11584.1935
5879 | Transportation | heavy-duty trucks | 36.1036
5879 | Transportation | light-duty vehicles | 1532.1307
5879 | Transportation | medium-duty trucks | 35.3118
5879 | Transportation | other | 865.4828
5880 | Commercial | other | 127689.1053
5880 | Commercial | space heating and cooling | 32888.5234
5880 | Commercial | water heating | 376.818
5880 | Industrial | machine drives | 27032.1919
5880 | Industrial | other | 48838.8896
5880 | Industrial | process heat | 6494.8205
5880 | Residential | clothes and dish washing/drying | 11812.0529
5880 | Residential | other | 91039.1885
5880 | Residential | space heating and cooling | 54185.7658
5880 | Residential | water heating | 10511.164
5880 | Transportation | heavy-duty trucks | 36.5973
5880 | Transportation | light-duty vehicles | 1077.5236
5880 | Transportation | medium-duty trucks | 35.7704
5880 | Transportation | other | 876.8047
5881 | Commercial | other | 127603.3186
5881 | Commercial | space heating and cooling | 27456.7414
5881 | Commercial | water heating | 376.387
5881 | Industrial | machine drives | 29251.435
5881 | Industrial | other | 51587.4768
5881 | Industrial | process heat | 7077.3933
5881 | Residential | clothes and dish washing/drying | 6815.1822
5881 | Residential | other | 85968.0926
5881 | Residential | space heating and cooling | 43965.8928
5881 | Residential | water heating | 7065.8797
5881 | Transportation | heavy-duty trucks | 37.9913
5881 | Transportation | light-duty vehicles | 607.7014
5881 | Transportation | medium-duty trucks | 37.1368
5881 | Transportation | other | 910.4051
5882 | Commercial | other | 129068.7314
5882 | Commercial | space heating and cooling | 23835.5674
5882 | Commercial | water heating | 388.6065
5882 | Industrial | machine drives | 30249.9278
5882 | Industrial | other | 52461.6027
5882 | Industrial | process heat | 7295.0011
5882 | Residential | clothes and dish washing/drying | 4140.5123
5882 | Residential | other | 82422.6861
5882 | Residential | space heating and cooling | 37148.281
5882 | Residential | water heating | 2877.2019
5882 | Transportation | heavy-duty trucks | 39.326
5882 | Transportation | light-duty vehicles | 272.4984
5882 | Transportation | medium-duty trucks | 38.4026
5882 | Transportation | other | 939.688
5883 | Commercial | other | 130983.6313
5883 | Commercial | space heating and cooling | 21215.5192
5883 | Commercial | water heating | 416.4426
5883 | Industrial | machine drives | 29621.1971
5883 | Industrial | other | 50106.3721
5883 | Industrial | process heat | 7002.225
5883 | Residential | clothes and dish washing/drying | 2910.2756
5883 | Residential | other | 80897.5531
5883 | Residential | space heating and cooling | 32333.8296
5883 | Residential | water heating | 2767.1075
5883 | Transportation | heavy-duty trucks | 40.5167
5883 | Transportation | light-duty vehicles | 202.0357
5883 | Transportation | medium-duty trucks | 39.5449
5883 | Transportation | other | 965.611
5884 | Commercial | other | 133615.5379
5884 | Commercial | space heating and cooling | 19216.4549
5884 | Commercial | water heating | 476.5673
5884 | Industrial | machine drives | 29344.3182
5884 | Industrial | other | 48709.2385
5884 | Industrial | process heat | 6852.3249
5884 | Residential | clothes and dish washing/drying | 1944.9541
5884 | Residential | other | 80582.851
5884 | Residential | space heating and cooling | 28279.318
5884 | Residential | water heating | 2082.2532
5884 | Transportation | heavy-duty trucks | 41.4699
5884 | Transportation | light-duty vehicles | 143.878
5884 | Transportation | medium-duty trucks | 40.3815
5884 | Transportation | other | 985.0117
5885 | Commercial | other | 137775.7532
5885 | Commercial | space heating and cooling | 17377.9352
5885 | Commercial | water heating | 570.4274
5885 | Industrial | machine drives | 29468.5548
5885 | Industrial | other | 48626.0779
5885 | Industrial | process heat | 6863.063
5885 | Residential | clothes and dish washing/drying | 1729.5598
5885 | Residential | other | 80361.2989
5885 | Residential | space heating and cooling | 24997.0211
5885 | Residential | water heating | 1775.002
5885 | Transportation | heavy-duty trucks | 42.16
5885 | Transportation | light-duty vehicles | 45.4006
5885 | Transportation | medium-duty trucks | 41.0214
5885 | Transportation | other | 998.5734
5886 | Commercial | other | 140173.9752
5886 | Commercial | space heating and cooling | 16878.8959
5886 | Commercial | water heating | 672.0813
5886 | Industrial | machine drives | 29071.6689
5886 | Industrial | other | 48326.1848
5886 | Industrial | process heat | 6795.0099
5886 | Residential | clothes and dish washing/drying | 2298.9016
5886 | Residential | other | 80152.2601
5886 | Residential | space heating and cooling | 23690.8061
5886 | Residential | water heating | 3728.8657
5886 | Transportation | heavy-duty trucks | 41.5935
5886 | Transportation | light-duty vehicles | 86.6863
5886 | Transportation | medium-duty trucks | 40.4969
5886 | Transportation | other | 984.1002
5887 | Commercial | other | 139626.1342
5887 | Commercial | space heating and cooling | 19090.78
5887 | Commercial | water heating | 751.1675
5887 | Industrial | machine drives | 27890.3596
5887 | Industrial | other | 46970.232
5887 | Industrial | process heat | 6501.6892
5887 | Residential | clothes and dish washing/drying | 2580.8371
5887 | Residential | other | 80228.3679
5887 | Residential | space heating and cooling | 25293.7556
5887 | Residential | water heating | 9708.7978
5887 | Transportation | heavy-duty trucks | 39.6505
5887 | Transportation | light-duty vehicles | 176.2468
5887 | Transportation | medium-duty trucks | 38.6307
5887 | Transportation | other | 937.7219
5888 | Commercial | other | 137033.4393
5888 | Commercial | space heating and cooling | 24678.3783
5888 | Commercial | water heating | 784.2254
5888 | Industrial | machine drives | 26181.468
5888 | Industrial | other | 44559.4111
5888 | Industrial | process heat | 6001.8284
5888 | Residential | clothes and dish washing/drying | 5765.2745
5888 | Residential | other | 84579.2763
5888 | Residential | space heating and cooling | 32080.7761
5888 | Residential | water heating | 18203.189
5888 | Transportation | heavy-duty trucks | 37.0131
5888 | Transportation | light-duty vehicles | 298.2956
5888 | Transportation | medium-duty trucks | 35.9996
5888 | Transportation | other | 868.6302
5889 | Commercial | other | 141291.5554
5889 | Commercial | space heating and cooling | 29971.59
5889 | Commercial | water heating | 815.8794
5889 | Industrial | machine drives | 25584.0456
5889 | Industrial | other | 43831.1552
5889 | Industrial | process heat | 5863.9149
5889 | Residential | clothes and dish washing/drying | 9194.4373
5889 | Residential | other | 91914.1325
5889 | Residential | space heating and cooling | 37846.2432
5889 | Residential | water heating | 24828.9865
5889 | Transportation | heavy-duty trucks | 36.0641
5889 | Transportation | light-duty vehicles | 548.5155
5889 | Transportation | medium-duty trucks | 35.1035
5889 | Transportation | other | 846.3141
5890 | Commercial | other | 147196.1874
5890 | Commercial | space heating and cooling | 36293.7588
5890 | Commercial | water heating | 837.3832
5890 | Industrial | machine drives | 25575.1321
5890 | Industrial | other | 43973.1425
5890 | Industrial | process heat | 5857.5386
5890 | Residential | clothes and dish washing/drying | 13076.8346
5890 | Residential | other | 99283.4869
5890 | Residential | space heating and cooling | 46179.9449
5890 | Residential | water heating | 24106.0642
5890 | Transportation | heavy-duty trucks | 35.9542
5890 | Transportation | light-duty vehicles | 948.8896
5890 | Transportation | medium-duty trucks | 35.0524
5890 | Transportation | other | 846.1322
5891 | Commercial | other | 147685.333
5891 | Commercial | space heating and cooling | 44070.8782
5891 | Commercial | water heating | 817.1499
5891 | Industrial | machine drives | 24949.6319
5891 | Industrial | other | 43087.183
5891 | Industrial | process heat | 5732.6676
5891 | Residential | clothes and dish washing/drying | 17867.6942
5891 | Residential | other | 101496.7187
5891 | Residential | space heating and cooling | 58734.7124
5891 | Residential | water heating | 25922.8941
5891 | Transportation | heavy-duty trucks | 35.0142
5891 | Transportation | light-duty vehicles | 1280.1697
5891 | Transportation | medium-duty trucks | 34.1309
5891 | Transportation | other | 825.3076
5892 | Commercial | other | 153869.4038
5892 | Commercial | space heating and cooling | 50350.1366
5892 | Commercial | water heating | 829.7379
5892 | Industrial | machine drives | 25519.4043
5892 | Industrial | other | 44088.0433
5892 | Industrial | process heat | 5887.4628
5892 | Residential | clothes and dish washing/drying | 19943.2531
5892 | Residential | other | 108709.004
5892 | Residential | space heating and cooling | 66754.819
5892 | Residential | water heating | 17584.4537
5892 | Transportation | heavy-duty trucks | 35.7838
5892 | Transportation | light-duty vehicles | 1665.2594
5892 | Transportation | medium-duty trucks | 34.8741
5892 | Transportation | other | 844.2933
5893 | Commercial | other | 156413.0092
5893 | Commercial | space heating and cooling | 56677.2938
5893 | Commercial | water heating | 817.5609
5893 | Industrial | machine drives | 25543.1928
5893 | Industrial | other | 44076.4919
5893 | Industrial | process heat | 5923.785
5893 | Residential | clothes and dish washing/drying | 20402.0535
5893 | Residential | other | 112532.5122
5893 | Residential | space heating and cooling | 76411.4328
5893 | Residential | water heating | 12795.2031
5893 | Transportation | heavy-duty trucks | 35.9187
5893 | Transportation | light-duty vehicles | 2066.1209
5893 | Transportation | medium-duty trucks | 34.9937
5893 | Transportation | other | 847.0253
5894 | Commercial | other | 156265.7019
5894 | Commercial | space heating and cooling | 60748.908
5894 | Commercial | water heating | 788.3436
5894 | Industrial | machine drives | 25273.9936
5894 | Industrial | other | 43610.9894
5894 | Industrial | process heat | 5887.9449
5894 | Residential | clothes and dish washing/drying | 19905.727
5894 | Residential | other | 113833.4114
5894 | Residential | space heating and cooling | 84216.2298
5894 | Residential | water heating | 14150.3956
5894 | Transportation | heavy-duty trucks | 35.6714
5894 | Transportation | light-duty vehicles | 2139.8499
5894 | Transportation | medium-duty trucks | 34.7413
5894 | Transportation | other | 841.2139
5895 | Commercial | other | 156802.5766
5895 | Commercial | space heating and cooling | 64592.8577
5895 | Commercial | water heating | 756.1082
5895 | Industrial | machine drives | 25047.3879
5895 | Industrial | other | 43415.392
5895 | Industrial | process heat | 5839.2021
5895 | Residential | clothes and dish washing/drying | 18077.1343
5895 | Residential | other | 114643.2118
5895 | Residential | space heating and cooling | 92329.6723
5895 | Residential | water heating | 12166.391
5895 | Transportation | heavy-duty trucks | 35.6883
5895 | Transportation | light-duty vehicles | 2197.4261
5895 | Transportation | medium-duty trucks | 34.7461
5895 | Transportation | other | 841.5456
5896 | Commercial | other | 152811.5825
5896 | Commercial | space heating and cooling | 66038.67
5896 | Commercial | water heating | 700.7838
5896 | Industrial | machine drives | 24211.5622
5896 | Industrial | other | 42212.3633
5896 | Industrial | process heat | 5640.4587
5896 | Residential | clothes and dish washing/drying | 21460.9783
5896 | Residential | other | 114669.529
5896 | Residential | space heating and cooling | 97858.0621
5896 | Residential | water heating | 12843.763
5896 | Transportation | heavy-duty trucks | 34.9039
5896 | Transportation | light-duty vehicles | 2273.0256
5896 | Transportation | medium-duty trucks | 33.9952
5896 | Transportation | other | 823.2714
5897 | Commercial | other | 149046.3736
5897 | Commercial | space heating and cooling | 66976.2183
5897 | Commercial | water heating | 648.2641
5897 | Industrial | machine drives | 23518.7888
5897 | Industrial | other | 41227.0595
5897 | Industrial | process heat | 5476.4658
5897 | Residential | clothes and dish washing/drying | 17416.1128
5897 | Residential | other | 115934.3764
5897 | Residential | space heating and cooling | 103498.4196
5897 | Residential | water heating | 13730.1994
5897 | Transportation | heavy-duty trucks | 34.3718
5897 | Transportation | light-duty vehicles | 2450.5313
5897 | Transportation | medium-duty trucks | 33.5075
5897 | Transportation | other | 811.9104
5898 | Commercial | other | 141093.5187
5898 | Commercial | space heating and cooling | 65844.2351
5898 | Commercial | water heating | 584.5408
5898 | Industrial | machine drives | 22466.8538
5898 | Industrial | other | 39622.8458
5898 | Industrial | process heat | 5240.2394
5898 | Residential | clothes and dish washing/drying | 14984.7671
5898 | Residential | other | 116836.5384
5898 | Residential | space heating and cooling | 108832.949
5898 | Residential | water heating | 13044.5547
5898 | Transportation | heavy-duty trucks | 33.1052
5898 | Transportation | light-duty vehicles | 2271.5023
5898 | Transportation | medium-duty trucks | 32.3824
5898 | Transportation | other | 785.4614
5899 | Commercial | other | 137962.034
5899 | Commercial | space heating and cooling | 60171.7935
5899 | Commercial | water heating | 545.5297
5899 | Industrial | machine drives | 22476.3939
5899 | Industrial | other | 39502.0405
5899 | Industrial | process heat | 5215.5253
5899 | Residential | clothes and dish washing/drying | 15061.4801
5899 | Residential | other | 117768.9724
5899 | Residential | space heating and cooling | 101950.9171
5899 | Residential | water heating | 13925.8811
5899 | Transportation | heavy-duty trucks | 33.1905
5899 | Transportation | light-duty vehicles | 2567.0583
5899 | Transportation | medium-duty trucks | 32.4795
5899 | Transportation | other | 787.1378
5900 | Commercial | other | 137631.9778
5900 | Commercial | space heating and cooling | 53309.3525
5900 | Commercial | water heating | 512.9169
5900 | Industrial | machine drives | 22971.2324
5900 | Industrial | other | 40273.9211
5900 | Industrial | process heat | 5329.7582
5900 | Residential | clothes and dish washing/drying | 17502.3211
5900 | Residential | other | 119107.257
5900 | Residential | space heating and cooling | 92444.0719
5900 | Residential | water heating | 16019.0921
5900 | Transportation | heavy-duty trucks | 33.9151
5900 | Transportation | light-duty vehicles | 2581.1715
5900 | Transportation | medium-duty trucks | 33.1507
5900 | Transportation | other | 803.2065
5901 | Commercial | other | 138331.5268
5901 | Commercial | space heating and cooling | 48114.3094
5901 | Commercial | water heating | 481.2913
5901 | Industrial | machine drives | 23710.2891
5901 | Industrial | other | 41640.9659
5901 | Industrial | process heat | 5556.8742
5901 | Residential | clothes and dish washing/drying | 17960.803
5901 | Residential | other | 118022.9508
5901 | Residential | space heating and cooling | 82983.4157
5901 | Residential | water heating | 14018.3265
5901 | Transportation | heavy-duty trucks | 34.9964
5901 | Transportation | light-duty vehicles | 2262.8331
5901 | Transportation | medium-duty trucks | 34.2811
5901 | Transportation | other | 832.0871
5902 | Commercial | other | 133770.0839
5902 | Commercial | space heating and cooling | 42757.9617
5902 | Commercial | water heating | 434.7254
5902 | Industrial | machine drives | 24071.885
5902 | Industrial | other | 42342.8946
5902 | Industrial | process heat | 5705.2465
5902 | Residential | clothes and dish washing/drying | 17793.9096
5902 | Residential | other | 111000.7685
5902 | Residential | space heating and cooling | 73225.3748
5902 | Residential | water heating | 13648.953
5902 | Transportation | heavy-duty trucks | 35.2532
5902 | Transportation | light-duty vehicles | 1904.9522
5902 | Transportation | medium-duty trucks | 34.5452
5902 | Transportation | other | 840.5764
5903 | Commercial | other | 130133.5271
5903 | Commercial | space heating and cooling | 37183.6786
5903 | Commercial | water heating | 397.7596
5903 | Industrial | machine drives | 25138.1782
5903 | Industrial | other | 44612.7912
5903 | Industrial | process heat | 6004.0324
5903 | Residential | clothes and dish washing/drying | 14801.284
5903 | Residential | other | 101130.632
5903 | Residential | space heating and cooling | 63161.7204
5903 | Residential | water heating | 11485.1456
5903 | Transportation | heavy-duty trucks | 35.8963
5903 | Transportation | light-duty vehicles | 1518.8511
5903 | Transportation | medium-duty trucks | 35.1637
5903 | Transportation | other | 858.32
5904 | Commercial | other | 125442.6384
5904 | Commercial | space heating and cooling | 31731.4217
5904 | Commercial | water heating | 371.1576
5904 | Industrial | machine drives | 27213.2794
5904 | Industrial | other | 49866.4221
5904 | Industrial | process heat | 6426.6303
5904 | Residential | clothes and dish washing/drying | 11558.7436
5904 | Residential | other | 89316.58
5904 | Residential | space heating and cooling | 52690.4603
5904 | Residential | water heating | 10117.0992
5904 | Transportation | heavy-duty trucks | 36.1674
5904 | Transportation | light-duty vehicles | 1042.1356
5904 | Transportation | medium-duty trucks | 35.4124
5904 | Transportation | other | 864.9706
5905 | Commercial | other | 118233.358
5905 | Commercial | space heating and cooling | 24599.0798
5905 | Commercial | water heating | 342.3662
5905 | Industrial | machine drives | 35744.16
5905 | Industrial | other | 69297.553
5905 | Industrial | process heat | 9102.4716
5905 | Residential | clothes and dish washing/drying | 4896.3483
5905 | Residential | other | 76158.1253
5905 | Residential | space heating and cooling | 39360.9348
5905 | Residential | water heating | 3939.3722
5905 | Transportation | heavy-duty trucks | 34.8775
5905 | Transportation | light-duty vehicles | 318.0433
5905 | Transportation | medium-duty trucks | 34.2866
5905 | Transportation | other | 837.2579
5906 | Commercial | other | 116973.0657
5906 | Commercial | space heating and cooling | 20679.5394
5906 | Commercial | water heating | 344.7384
5906 | Industrial | machine drives | 36852.0281
5906 | Industrial | other | 71973.8183
5906 | Industrial | process heat | 9345.033
5906 | Residential | clothes and dish washing/drying | 2534.4177
5906 | Residential | other | 71697.2459
5906 | Residential | space heating and cooling | 32071.1315
5906 | Residential | water heating | 2436.1847
5906 | Transportation | heavy-duty trucks | 35.1645
5906 | Transportation | light-duty vehicles | 158.5949
5906 | Transportation | medium-duty trucks | 34.4896
5906 | Transportation | other | 843.0607
5907 | Commercial | other | 116115.4217
5907 | Commercial | space heating and cooling | 17977.0051
5907 | Commercial | water heating | 362.0321
5907 | Industrial | machine drives | 37297.2455
5907 | Industrial | other | 73317.5343
5907 | Industrial | process heat | 9412.3452
5907 | Residential | clothes and dish washing/drying | 1792.0206
5907 | Residential | other | 69256.5901
5907 | Residential | space heating and cooling | 27203.5978
5907 | Residential | water heating | 2118.6693
5907 | Transportation | heavy-duty trucks | 35.2982
5907 | Transportation | light-duty vehicles | 83.704
5907 | Transportation | medium-duty trucks | 34.6114
5907 | Transportation | other | 844.4376
5908 | Commercial | other | 118303.3879
5908 | Commercial | space heating and cooling | 16167.9954
5908 | Commercial | water heating | 417.8231
5908 | Industrial | machine drives | 37504.54
5908 | Industrial | other | 73121.0908
5908 | Industrial | process heat | 9442.2958
5908 | Residential | clothes and dish washing/drying | 1843.7507
5908 | Residential | other | 68450.8637
5908 | Residential | space heating and cooling | 23611.9078
5908 | Residential | water heating | 1185.0558
5908 | Transportation | heavy-duty trucks | 35.7565
5908 | Transportation | light-duty vehicles | 89.6065
5908 | Transportation | medium-duty trucks | 35.0253
5908 | Transportation | other | 853.4445
5909 | Commercial | other | 122071.384
5909 | Commercial | space heating and cooling | 14441.7607
5909 | Commercial | water heating | 508.8972
5909 | Industrial | machine drives | 37486.1327
5909 | Industrial | other | 73214.2868
5909 | Industrial | process heat | 9436.5053
5909 | Residential | clothes and dish washing/drying | 1845.1982
5909 | Residential | other | 68781.7308
5909 | Residential | space heating and cooling | 20548.5787
5909 | Residential | water heating | 3259.6877
5909 | Transportation | heavy-duty trucks | 35.7848
5909 | Transportation | light-duty vehicles | 66.8731
5909 | Transportation | medium-duty trucks | 35.0109
5909 | Transportation | other | 851.0472
5910 | Commercial | other | 123701.7951
5910 | Commercial | space heating and cooling | 13613.7152
5910 | Commercial | water heating | 611.3107
5910 | Industrial | machine drives | 36683.7242
5910 | Industrial | other | 73877.804
5910 | Industrial | process heat | 9276.9235
5910 | Residential | clothes and dish washing/drying | 2886.0297
5910 | Residential | other | 68055.3656
5910 | Residential | space heating and cooling | 18966.3989
5910 | Residential | water heating | 9102.2554
5910 | Transportation | heavy-duty trucks | 34.219
5910 | Transportation | light-duty vehicles | 207.5985
5910 | Transportation | medium-duty trucks | 33.5104
5910 | Transportation | other | 813.1576
5911 | Commercial | other | 117533.2366
5911 | Commercial | space heating and cooling | 14271.3296
5911 | Commercial | water heating | 673.2353
5911 | Industrial | machine drives | 34209.6815
5911 | Industrial | other | 72091.4813
5911 | Industrial | process heat | 8705.4598
5911 | Residential | clothes and dish washing/drying | 4207.0621
5911 | Residential | other | 66594.8659
5911 | Residential | space heating and cooling | 18742.0715
5911 | Residential | water heating | 26798.4458
5911 | Transportation | heavy-duty trucks | 30.2649
5911 | Transportation | light-duty vehicles | 499.096
5911 | Transportation | medium-duty trucks | 29.6456
5911 | Transportation | other | 718.8573
5912 | Commercial | other | 118893.2694
5912 | Commercial | space heating and cooling | 18441.3796
5912 | Commercial | water heating | 754.9179
5912 | Industrial | machine drives | 34155.7295
5912 | Industrial | other | 74409.4902
5912 | Industrial | process heat | 8673.7382
5912 | Residential | clothes and dish washing/drying | 6455.0079
5912 | Residential | other | 70227.5625
5912 | Residential | space heating and cooling | 23954.4952
5912 | Residential | water heating | 28020.8149
5912 | Transportation | heavy-duty trucks | 28.2563
5912 | Transportation | light-duty vehicles | 872.7068
5912 | Transportation | medium-duty trucks | 27.6398
5912 | Transportation | other | 667.7229
5913 | Commercial | other | 131472.2558
5913 | Commercial | space heating and cooling | 23760.504
5913 | Commercial | water heating | 880.544
5913 | Industrial | machine drives | 36743.2497
5913 | Industrial | other | 81039.8464
5913 | Industrial | process heat | 9364.1637
5913 | Residential | clothes and dish washing/drying | 8623.6726
5913 | Residential | other | 76205.9904
5913 | Residential | space heating and cooling | 29831.7873
5913 | Residential | water heating | 20051.9409
5913 | Transportation | heavy-duty trucks | 28.8713
5913 | Transportation | light-duty vehicles | 1017.8586
5913 | Transportation | medium-duty trucks | 28.2264
5913 | Transportation | other | 681.6715
5914 | Commercial | other | 144598.126
5914 | Commercial | space heating and cooling | 29959.5508
5914 | Commercial | water heating | 986.8657
5914 | Industrial | machine drives | 38996.9948
5914 | Industrial | other | 85822.5163
5914 | Industrial | process heat | 9976.3511
5914 | Residential | clothes and dish washing/drying | 11046.2346
5914 | Residential | other | 81480.4395
5914 | Residential | space heating and cooling | 37904.0276
5914 | Residential | water heating | 13458.7242
5914 | Transportation | heavy-duty trucks | 29.9646
5914 | Transportation | light-duty vehicles | 998.5133
5914 | Transportation | medium-duty trucks | 29.2546
5914 | Transportation | other | 707.2915
5915 | Commercial | other | 152238.9078
5915 | Commercial | space heating and cooling | 37812.8972
5915 | Commercial | water heating | 1034.6628
5915 | Industrial | machine drives | 39662.4124
5915 | Industrial | other | 87143.0422
5915 | Industrial | process heat | 10179.6712
5915 | Residential | clothes and dish washing/drying | 12531.2941
5915 | Residential | other | 85112.603
5915 | Residential | space heating and cooling | 50114.8766
5915 | Residential | water heating | 10677.887
5915 | Transportation | heavy-duty trucks | 30.2713
5915 | Transportation | light-duty vehicles | 1129.7582
5915 | Transportation | medium-duty trucks | 29.5978
5915 | Transportation | other | 717.3567
5916 | Commercial | other | 157603.3364
5916 | Commercial | space heating and cooling | 42854.5129
5916 | Commercial | water heating | 1056.8192
5916 | Industrial | machine drives | 40199.0778
5916 | Industrial | other | 88303.5191
5916 | Industrial | process heat | 10350.6121
5916 | Residential | clothes and dish washing/drying | 14252.1233
5916 | Residential | other | 89982.0931
5916 | Residential | space heating and cooling | 56568.29
5916 | Residential | water heating | 10410.3047
5916 | Transportation | heavy-duty trucks | 30.6763
5916 | Transportation | light-duty vehicles | 1372.9315
5916 | Transportation | medium-duty trucks | 29.9642
5916 | Transportation | other | 725.5539
5917 | Commercial | other | 160936.1515
5917 | Commercial | space heating and cooling | 48639.7297
5917 | Commercial | water heating | 1058.169
5917 | Industrial | machine drives | 40645.8475
5917 | Industrial | other | 88962.0838
5917 | Industrial | process heat | 10509.3734
5917 | Residential | clothes and dish washing/drying | 12377.1965
5917 | Residential | other | 93701.3257
5917 | Residential | space heating and cooling | 65200.6758
5917 | Residential | water heating | 8545.5957
5917 | Transportation | heavy-duty trucks | 30.8815
5917 | Transportation | light-duty vehicles | 1566.8553
5917 | Transportation | medium-duty trucks | 30.1346
5917 | Transportation | other | 730.6582
5918 | Commercial | other | 162289.7204
5918 | Commercial | space heating and cooling | 52972.0433
5918 | Commercial | water heating | 1040.5637
5918 | Industrial | machine drives | 40822.9782
5918 | Industrial | other | 88866.7136
5918 | Industrial | process heat | 10582.5402
5918 | Residential | clothes and dish washing/drying | 12206.0102
5918 | Residential | other | 95088.6572
5918 | Residential | space heating and cooling | 73084.8742
5918 | Residential | water heating | 7267.5342
5918 | Transportation | heavy-duty trucks | 31.016
5918 | Transportation | light-duty vehicles | 1620.2694
5918 | Transportation | medium-duty trucks | 30.2426
5918 | Transportation | other | 732.6433
5919 | Commercial | other | 162076.2736
5919 | Commercial | space heating and cooling | 56687.981
5919 | Commercial | water heating | 1009.0698
5919 | Industrial | machine drives | 40666.7995
5919 | Industrial | other | 87735.9696
5919 | Industrial | process heat | 10527.9798
5919 | Residential | clothes and dish washing/drying | 11609.0006
5919 | Residential | other | 96159.625
5919 | Residential | space heating and cooling | 80698.5359
5919 | Residential | water heating | 7238.4697
5919 | Transportation | heavy-duty trucks | 31.1328
5919 | Transportation | light-duty vehicles | 1835.595
5919 | Transportation | medium-duty trucks | 30.3573
5919 | Transportation | other | 735.6161
5920 | Commercial | other | 159427.8433
5920 | Commercial | space heating and cooling | 59194.8066
5920 | Commercial | water heating | 954.154
5920 | Industrial | machine drives | 39931.4741
5920 | Industrial | other | 85330.9379
5920 | Industrial | process heat | 10312.9845
5920 | Residential | clothes and dish washing/drying | 11262.5191
5920 | Residential | other | 98415.021
5920 | Residential | space heating and cooling | 87456.0912
5920 | Residential | water heating | 8657.5912
5920 | Transportation | heavy-duty trucks | 31.1237
5920 | Transportation | light-duty vehicles | 2429.2455
5920 | Transportation | medium-duty trucks | 30.3476
5920 | Transportation | other | 736.1394
5921 | Commercial | other | 153632.8814
5921 | Commercial | space heating and cooling | 60772.2085
5921 | Commercial | water heating | 869.2856
5921 | Industrial | machine drives | 38611.9803
5921 | Industrial | other | 81590.9236
5921 | Industrial | process heat | 9990.9507
5921 | Residential | clothes and dish washing/drying | 10262.238
5921 | Residential | other | 102763.0468
5921 | Residential | space heating and cooling | 93759.9155
5921 | Residential | water heating | 8774.5157
5921 | Transportation | heavy-duty trucks | 30.8997
5921 | Transportation | light-duty vehicles | 3144.6622
5921 | Transportation | medium-duty trucks | 30.1932
5921 | Transportation | other | 732.3264
5922 | Commercial | other | 143535.2069
5922 | Commercial | space heating and cooling | 60484.6227
5922 | Commercial | water heating | 748.1969
5922 | Industrial | machine drives | 36595.8821
5922 | Industrial | other | 76405.673
5922 | Industrial | process heat | 9527.6315
5922 | Residential | clothes and dish washing/drying | 10218.0666
5922 | Residential | other | 107081.2548
5922 | Residential | space heating and cooling | 99693.8026
5922 | Residential | water heating | 9505.8359
5922 | Transportation | heavy-duty trucks | 30.1084
5922 | Transportation | light-duty vehicles | 3590.2535
5922 | Transportation | medium-duty trucks | 29.4764
5922 | Transportation | other | 716.4411
5923 | Commercial | other | 138176.0572
5923 | Commercial | space heating and cooling | 55601.6955
5923 | Commercial | water heating | 644.3467
5923 | Industrial | machine drives | 36262.3171
5923 | Industrial | other | 74961.0638
5923 | Industrial | process heat | 9411.5044
5923 | Residential | clothes and dish washing/drying | 11002.5311
5923 | Residential | other | 111630.0428
5923 | Residential | space heating and cooling | 93952.2432
5923 | Residential | water heating | 12056.6409
5923 | Transportation | heavy-duty trucks | 30.4277
5923 | Transportation | light-duty vehicles | 2828.9809
5923 | Transportation | medium-duty trucks | 29.7534
5923 | Transportation | other | 723.5844
5924 | Commercial | other | 136491.1372
5924 | Commercial | space heating and cooling | 49653.9442
5924 | Commercial | water heating | 552.8401
5924 | Industrial | machine drives | 36956.2321
5924 | Industrial | other | 76060.088
5924 | Industrial | process heat | 9615.1024
5924 | Residential | clothes and dish washing/drying | 11991.0481
5924 | Residential | other | 113777.7571
5924 | Residential | space heating and cooling | 85740.8332
5924 | Residential | water heating | 16680.702
5924 | Transportation | heavy-duty trucks | 31.3384
5924 | Transportation | light-duty vehicles | 1670.6771
5924 | Transportation | medium-duty trucks | 30.6477
5924 | Transportation | other | 744.4557
5925 | Commercial | other | 131675.6601
5925 | Commercial | space heating and cooling | 43655.2303
5925 | Commercial | water heating | 464.8167
5925 | Industrial | machine drives | 37083.0638
5925 | Industrial | other | 75971.8682
5925 | Industrial | process heat | 9783.6267
5925 | Residential | clothes and dish washing/drying | 15230.5318
5925 | Residential | other | 111008.5303
5925 | Residential | space heating and cooling | 75053.4063
5925 | Residential | water heating | 19856.215
5925 | Transportation | heavy-duty trucks | 31.5613
5925 | Transportation | light-duty vehicles | 1225.9594
5925 | Transportation | medium-duty trucks | 30.8894
5925 | Transportation | other | 753.3904
5926 | Commercial | other | 125218.2014
5926 | Commercial | space heating and cooling | 38720.2834
5926 | Commercial | water heating | 398.0362
5926 | Industrial | machine drives | 37067.5013
5926 | Industrial | other | 75250.8936
5926 | Industrial | process heat | 9854.1852
5926 | Residential | clothes and dish washing/drying | 14129.6778
5926 | Residential | other | 102531.4045
5926 | Residential | space heating and cooling | 65917.2942
5926 | Residential | water heating | 15788.1899
5926 | Transportation | heavy-duty trucks | 31.7073
5926 | Transportation | light-duty vehicles | 930.139
5926 | Transportation | medium-duty trucks | 31.0751
5926 | Transportation | other | 761.0341
5927 | Commercial | other | 120549.5658
5927 | Commercial | space heating and cooling | 33644.2703
5927 | Commercial | water heating | 357.7931
5927 | Industrial | machine drives | 37107.3816
5927 | Industrial | other | 74263.5155
5927 | Industrial | process heat | 9870.8585
5927 | Residential | clothes and dish washing/drying | 10337.2634
5927 | Residential | other | 91632.4383
5927 | Residential | space heating and cooling | 56726.9884
5927 | Residential | water heating | 11341.6717
5927 | Transportation | heavy-duty trucks | 32.3112
5927 | Transportation | light-duty vehicles | 635.4849
5927 | Transportation | medium-duty trucks | 31.6767
5927 | Transportation | other | 778.1502
5928 | Commercial | other | 118617.4635
5928 | Commercial | space heating and cooling | 29395.2731
5928 | Commercial | water heating | 341.5339
5928 | Industrial | machine drives | 36984.0486
5928 | Industrial | other | 73312.6243
5928 | Industrial | process heat | 9643.6902
5928 | Residential | clothes and dish washing/drying | 7007.9778
5928 | Residential | other | 82599.7222
5928 | Residential | space heating and cooling | 48586.4285
5928 | Residential | water heating | 6853.5092
5928 | Transportation | heavy-duty trucks | 33.4387
5928 | Transportation | light-duty vehicles | 446.6664
5928 | Transportation | medium-duty trucks | 32.7527
5928 | Transportation | other | 804.223
5929 | Commercial | other | 119778.5666
5929 | Commercial | space heating and cooling | 25658.5786
5929 | Commercial | water heating | 342.3489
5929 | Industrial | machine drives | 36978.199
5929 | Industrial | other | 72704.4838
5929 | Industrial | process heat | 9387.0364
5929 | Residential | clothes and dish washing/drying | 4408.7053
5929 | Residential | other | 77175.8159
5929 | Residential | space heating and cooling | 40234.6791
5929 | Residential | water heating | 3553.1748
5929 | Transportation | heavy-duty trucks | 35.0528
5929 | Transportation | light-duty vehicles | 259.4908
5929 | Transportation | medium-duty trucks | 34.2827
5929 | Transportation | other | 840.0034
5930 | Commercial | other | 119867.4201
5930 | Commercial | space heating and cooling | 22009.6621
5930 | Commercial | water heating | 348.753
5930 | Industrial | machine drives | 37594.5398
5930 | Industrial | other | 73372.6199
5930 | Industrial | process heat | 9476.1546
5930 | Residential | clothes and dish washing/drying | 2571.0852
5930 | Residential | other | 73904.5028
5930 | Residential | space heating and cooling | 33662.7808
5930 | Residential | water heating | 2469.7036
5930 | Transportation | heavy-duty trucks | 35.766
5930 | Transportation | light-duty vehicles | 161.0177
5930 | Transportation | medium-duty trucks | 34.961
5930 | Transportation | other | 854.9018
5931 | Commercial | other | 119871.0751
5931 | Commercial | space heating and cooling | 19392.3823
5931 | Commercial | water heating | 368.0761
5931 | Industrial | machine drives | 38252.5524
5931 | Industrial | other | 75099.9082
5931 | Industrial | process heat | 9579.904
5931 | Residential | clothes and dish washing/drying | 1826.9034
5931 | Residential | other | 72091.5179
5931 | Residential | space heating and cooling | 28558.7779
5931 | Residential | water heating | 2157.4422
5931 | Transportation | heavy-duty trucks | 36.0908
5931 | Transportation | light-duty vehicles | 85.4662
5931 | Transportation | medium-duty trucks | 35.2482
5931 | Transportation | other | 860.4574
5932 | Commercial | other | 124447.8798
5932 | Commercial | space heating and cooling | 17596.0425
5932 | Commercial | water heating | 430.6553
5932 | Industrial | machine drives | 38987.9026
5932 | Industrial | other | 75869.9645
5932 | Industrial | process heat | 9719.015
5932 | Residential | clothes and dish washing/drying | 1901.7697
5932 | Residential | other | 72951.4871
5932 | Residential | space heating and cooling | 25106.6674
5932 | Residential | water heating | 1228.8876
5932 | Transportation | heavy-duty trucks | 36.9898
5932 | Transportation | light-duty vehicles | 92.4534
5932 | Transportation | medium-duty trucks | 36.0885
5932 | Transportation | other | 880.1124
5933 | Commercial | other | 133820.7825
5933 | Commercial | space heating and cooling | 16232.0816
5933 | Commercial | water heating | 539.8998
5933 | Industrial | machine drives | 40196.9948
5933 | Industrial | other | 78217.0975
5933 | Industrial | process heat | 9915.4475
5933 | Residential | clothes and dish washing/drying | 1957.9905
5933 | Residential | other | 77365.81
5933 | Residential | space heating and cooling | 22429.2296
5933 | Residential | water heating | 3478.0709
5933 | Transportation | heavy-duty trucks | 38.0713
5933 | Transportation | light-duty vehicles | 71.3271
5933 | Transportation | medium-duty trucks | 37.0862
5933 | Transportation | other | 900.3323
5934 | Commercial | other | 144289.8364
5934 | Commercial | space heating and cooling | 16854.5302
5934 | Commercial | water heating | 674.0122
5934 | Industrial | machine drives | 41086.0498
5934 | Industrial | other | 82282.1936
5934 | Industrial | process heat | 10137.9872
5934 | Residential | clothes and dish washing/drying | 3182.0897
5934 | Residential | other | 82868.1322
5934 | Residential | space heating and cooling | 21541.9176
5934 | Residential | water heating | 10145.0507
5934 | Transportation | heavy-duty trucks | 37.9696
5934 | Transportation | light-duty vehicles | 229.2739
5934 | Transportation | medium-duty trucks | 36.921
5934 | Transportation | other | 893.1855
5935 | Commercial | other | 143661.5041
5935 | Commercial | space heating and cooling | 20381.0851
5935 | Commercial | water heating | 763.0341
5935 | Industrial | machine drives | 39414.5928
5935 | Industrial | other | 82674.3955
5935 | Industrial | process heat | 9941.6339
5935 | Residential | clothes and dish washing/drying | 4781.6304
5935 | Residential | other | 84766.2947
5935 | Residential | space heating and cooling | 21743.4617
5935 | Residential | water heating | 30426.0799
5935 | Transportation | heavy-duty trucks | 34.573
5935 | Transportation | light-duty vehicles | 567.8558
5935 | Transportation | medium-duty trucks | 33.6875
5935 | Transportation | other | 816.251
5936 | Commercial | other | 144363.207
5936 | Commercial | space heating and cooling | 28366.3576
5936 | Commercial | water heating | 848.972
5936 | Industrial | machine drives | 38898.7694
5936 | Industrial | other | 84647.7334
5936 | Industrial | process heat | 9949.0886
5936 | Residential | clothes and dish washing/drying | 7300.2293
5936 | Residential | other | 87560.8427
5936 | Residential | space heating and cooling | 27773.5808
5936 | Residential | water heating | 31485.4846
5936 | Transportation | heavy-duty trucks | 31.9739
5936 | Transportation | light-duty vehicles | 989.4839
5936 | Transportation | medium-duty trucks | 31.2001
5936 | Transportation | other | 758.1248
5937 | Commercial | other | 153395.367
5937 | Commercial | space heating and cooling | 36380.0769
5937 | Commercial | water heating | 960.2943
5937 | Industrial | machine drives | 40554.7303
5937 | Industrial | other | 89408.1272
5937 | Industrial | process heat | 10451.224
5937 | Residential | clothes and dish washing/drying | 9476.8147
5937 | Residential | other | 90559.6037
5937 | Residential | space heating and cooling | 33838.2314
5937 | Residential | water heating | 21807.3217
5937 | Transportation | heavy-duty trucks | 31.6915
5937 | Transportation | light-duty vehicles | 1121.5663
5937 | Transportation | medium-duty trucks | 30.9331
5937 | Transportation | other | 753.176
5938 | Commercial | other | 162716.6559
5938 | Commercial | space heating and cooling | 44670.9648
5938 | Commercial | water heating | 1046.4174
5938 | Industrial | machine drives | 41887.1776
5938 | Industrial | other | 92200.9211
5938 | Industrial | process heat | 10792.3151
5938 | Residential | clothes and dish washing/drying | 11820.3966
5938 | Residential | other | 92978.2866
5938 | Residential | space heating and cooling | 41762.6421
5938 | Residential | water heating | 14247.3939
5938 | Transportation | heavy-duty trucks | 32.0407
5938 | Transportation | light-duty vehicles | 1071.815
5938 | Transportation | medium-duty trucks | 31.2564
5938 | Transportation | other | 761.1247
5939 | Commercial | other | 167318.2176
5939 | Commercial | space heating and cooling | 53939.8428
5939 | Commercial | water heating | 1077.2846
5939 | Industrial | machine drives | 41830.3312
5939 | Industrial | other | 92031.5639
5939 | Industrial | process heat | 10785.6268
5939 | Residential | clothes and dish washing/drying | 13171.8068
5939 | Residential | other | 94555.7859
5939 | Residential | space heating and cooling | 54418.0504
5939 | Residential | water heating | 11121.031
5939 | Transportation | heavy-duty trucks | 31.8942
5939 | Transportation | light-duty vehicles | 1192.2764
5939 | Transportation | medium-duty trucks | 31.1206
5939 | Transportation | other | 758.1833
5940 | Commercial | other | 171554.8264
5940 | Commercial | space heating and cooling | 60048.0128
5940 | Commercial | water heating | 1094.0431
5940 | Industrial | machine drives | 42073.7896
5940 | Industrial | other | 92629.5184
5940 | Industrial | process heat | 10877.9386
5940 | Residential | clothes and dish washing/drying | 14862.409
5940 | Residential | other | 98790.6847
5940 | Residential | space heating and cooling | 61150.2223
5940 | Residential | water heating | 10782.4039
5940 | Transportation | heavy-duty trucks | 32.0833
5940 | Transportation | light-duty vehicles | 1438.3129
5940 | Transportation | medium-duty trucks | 31.3074
5940 | Transportation | other | 761.0733
5941 | Commercial | other | 175096.9354
5941 | Commercial | space heating and cooling | 66644.0043
5941 | Commercial | water heating | 1096.7155
5941 | Industrial | machine drives | 42547.3499
5941 | Industrial | other | 93352.9403
5941 | Industrial | process heat | 11029.5825
5941 | Residential | clothes and dish washing/drying | 12904.4067
5941 | Residential | other | 102862.4775
5941 | Residential | space heating and cooling | 70318.8151
5941 | Residential | water heating | 8859.5822
5941 | Transportation | heavy-duty trucks | 32.3348
5941 | Transportation | light-duty vehicles | 1639.9214
5941 | Transportation | medium-duty trucks | 31.4978
5941 | Transportation | other | 765.6369
5942 | Commercial | other | 176737.0249
5942 | Commercial | space heating and cooling | 72329.2097
5942 | Commercial | water heating | 1079.5628
5942 | Industrial | machine drives | 42706.4643
5942 | Industrial | other | 93263.4402
5942 | Industrial | process heat | 11112.6685
5942 | Residential | clothes and dish washing/drying | 12733.2222
5942 | Residential | other | 104580.1129
5942 | Residential | space heating and cooling | 78844.5818
5942 | Residential | water heating | 7546.4801
5942 | Transportation | heavy-duty trucks | 32.4483
5942 | Transportation | light-duty vehicles | 1694.8355
5942 | Transportation | medium-duty trucks | 31.5848
5942 | Transportation | other | 767.3419
5943 | Commercial | other | 176340.6391
5943 | Commercial | space heating and cooling | 76692.1689
5943 | Commercial | water heating | 1045.5334
5943 | Industrial | machine drives | 42447.843
5943 | Industrial | other | 91887.1182
5943 | Industrial | process heat | 11023.529
5943 | Residential | clothes and dish washing/drying | 12086.5654
5943 | Residential | other | 105732.5383
5943 | Residential | space heating and cooling | 87215.2604
5943 | Residential | water heating | 7512.2869
5943 | Transportation | heavy-duty trucks | 32.4682
5943 | Transportation | light-duty vehicles | 1916.4656
5943 | Transportation | medium-duty trucks | 31.6016
5943 | Transportation | other | 768.7625
5944 | Commercial | other | 172503.9378
5944 | Commercial | space heating and cooling | 79368.1928
5944 | Commercial | water heating | 984.0583
5944 | Industrial | machine drives | 41450.4061
5944 | Industrial | other | 88852.8762
5944 | Industrial | process heat | 10742.1786
5944 | Residential | clothes and dish washing/drying | 11659.7902
5944 | Residential | other | 107476.431
5944 | Residential | space heating and cooling | 94744.383
5944 | Residential | water heating | 8942.2715
5944 | Transportation | heavy-duty trucks | 32.2733
5944 | Transportation | light-duty vehicles | 2521.4519
5944 | Transportation | medium-duty trucks | 31.4361
5944 | Transportation | other | 764.6733
5945 | Commercial | other | 165341.7605
5945 | Commercial | space heating and cooling | 80432.4037
5945 | Commercial | water heating | 893.3339
5945 | Industrial | machine drives | 39953.6426
5945 | Industrial | other | 84614.7684
5945 | Industrial | process heat | 10345.4428
5945 | Residential | clothes and dish washing/drying | 10582.1421
5945 | Residential | other | 111149.5466
5945 | Residential | space heating and cooling | 101555.9039
5945 | Residential | water heating | 9026.6358
5945 | Transportation | heavy-duty trucks | 31.9186
5945 | Transportation | light-duty vehicles | 3250.6848
5945 | Transportation | medium-duty trucks | 31.1289
5945 | Transportation | other | 757.5844
5946 | Commercial | other | 153633.9828
5946 | Commercial | space heating and cooling | 78761.8648
5946 | Commercial | water heating | 766.0641
5946 | Industrial | machine drives | 37780.7667
5946 | Industrial | other | 79020.7261
5946 | Industrial | process heat | 9789.5281
5946 | Residential | clothes and dish washing/drying | 10504.0363
5946 | Residential | other | 114738.1096
5946 | Residential | space heating and cooling | 108120.45
5946 | Residential | water heating | 9749.0627
5946 | Transportation | heavy-duty trucks | 30.9704
5946 | Transportation | light-duty vehicles | 3697.3464
5946 | Transportation | medium-duty trucks | 30.3078
5946 | Transportation | other | 738.2114
5947 | Commercial | other | 148102.8525
5947 | Commercial | space heating and cooling | 69236.5379
5947 | Commercial | water heating | 661.3617
5947 | Industrial | machine drives | 37522.2452
5947 | Industrial | other | 77711.6388
5947 | Industrial | process heat | 9689.664
5947 | Residential | clothes and dish washing/drying | 11340.1199
5947 | Residential | other | 119445.5563
5947 | Residential | space heating and cooling | 102433.4005
5947 | Residential | water heating | 12396.142
5947 | Transportation | heavy-duty trucks | 31.4043
5947 | Transportation | light-duty vehicles | 2919.4158
5947 | Transportation | medium-duty trucks | 30.6958
5947 | Transportation | other | 747.4071
5948 | Commercial | other | 145866.0142
5948 | Commercial | space heating and cooling | 62495.8655
5948 | Commercial | water heating | 567.0939
5948 | Industrial | machine drives | 38176.8536
5948 | Industrial | other | 78636.4483
5948 | Industrial | process heat | 9900.2059
5948 | Residential | clothes and dish washing/drying | 12345.5189
5948 | Residential | other | 121204.5498
5948 | Residential | space heating and cooling | 92858.2391
5948 | Residential | water heating | 17140.4375
5948 | Transportation | heavy-duty trucks | 32.2607
5948 | Transportation | light-duty vehicles | 1720.1044
5948 | Transportation | medium-duty trucks | 31.5482
5948 | Transportation | other | 768.2698
5949 | Commercial | other | 140254.3371
5949 | Commercial | space heating and cooling | 54803.8885
5949 | Commercial | water heating | 476.4935
5949 | Industrial | machine drives | 38254.2352
5949 | Industrial | other | 78476.6142
5949 | Industrial | process heat | 10069.6441
5949 | Residential | clothes and dish washing/drying | 15674.8709
5949 | Residential | other | 117786.7457
5949 | Residential | space heating and cooling | 80676.9897
5949 | Residential | water heating | 20380.7744
5949 | Transportation | heavy-duty trucks | 32.4844
5949 | Transportation | light-duty vehicles | 1262.0633
5949 | Transportation | medium-duty trucks | 31.7399
5949 | Transportation | other | 776.8136
5950 | Commercial | other | 133830.6045
5950 | Commercial | space heating and cooling | 44178.6147
5950 | Commercial | water heating | 411.1052
5950 | Industrial | machine drives | 38455.6469
5950 | Industrial | other | 78135.8349
5950 | Industrial | process heat | 10246.0392
5950 | Residential | clothes and dish washing/drying | 14618.0775
5950 | Residential | other | 109213.5971
5950 | Residential | space heating and cooling | 71359.2666
5950 | Residential | water heating | 16300.8595
5950 | Transportation | heavy-duty trucks | 32.8434
5950 | Transportation | light-duty vehicles | 963.0632
5950 | Transportation | medium-duty trucks | 32.1451
5950 | Transportation | other | 789.3135
5951 | Commercial | other | 127834.731
5951 | Commercial | space heating and cooling | 37730.6033
5951 | Commercial | water heating | 368.5813
5951 | Industrial | machine drives | 38328.6573
5951 | Industrial | other | 76766.8021
5951 | Industrial | process heat | 10192.0944
5951 | Residential | clothes and dish washing/drying | 10646.8541
5951 | Residential | other | 97076.3027
5951 | Residential | space heating and cooling | 61767.002
5951 | Residential | water heating | 11673.1704
5951 | Transportation | heavy-duty trucks | 33.319
5951 | Transportation | light-duty vehicles | 654.9361
5951 | Transportation | medium-duty trucks | 32.6408
5951 | Transportation | other | 803.0886
5952 | Commercial | other | 125003.5602
5952 | Commercial | space heating and cooling | 32618.3775
5952 | Commercial | water heating | 351.0019
5952 | Industrial | machine drives | 38050.6283
5952 | Industrial | other | 75529.1024
5952 | Industrial | process heat | 9881.2342
5952 | Residential | clothes and dish washing/drying | 7197.7298
5952 | Residential | other | 87175.9223
5952 | Residential | space heating and cooling | 52397.0909
5952 | Residential | water heating | 7034.1687
5952 | Transportation | heavy-duty trucks | 34.3335
5952 | Transportation | light-duty vehicles | 459.0714
5952 | Transportation | medium-duty trucks | 33.6757
5952 | Transportation | other | 827.4068
5953 | Commercial | other | 125802.6549
5953 | Commercial | space heating and cooling | 27640.3765
5953 | Commercial | water heating | 351.6297
5953 | Industrial | machine drives | 38030.2843
5953 | Industrial | other | 74953.1784
5953 | Industrial | process heat | 9620.3712
5953 | Residential | clothes and dish washing/drying | 4529.3858
5953 | Residential | other | 81307.1098
5953 | Residential | space heating and cooling | 42799.2546
5953 | Residential | water heating | 3645.24
5953 | Transportation | heavy-duty trucks | 36.0356
5953 | Transportation | light-duty vehicles | 266.4876
5953 | Transportation | medium-duty trucks | 35.2093
5953 | Transportation | other | 864.5599
5954 | Commercial | other | 125751.2453
5954 | Commercial | space heating and cooling | 23448.0367
5954 | Commercial | water heating | 358.3937
5954 | Industrial | machine drives | 38613.6833
5954 | Industrial | other | 75560.4433
5954 | Industrial | process heat | 9705.9178
5954 | Residential | clothes and dish washing/drying | 2642.2472
5954 | Residential | other | 77691.8661
5954 | Residential | space heating and cooling | 35384.197
5954 | Residential | water heating | 2534.8788
5954 | Transportation | heavy-duty trucks | 36.7579
5954 | Transportation | light-duty vehicles | 165.5374
5954 | Transportation | medium-duty trucks | 35.9585
5954 | Transportation | other | 880.5077
5955 | Commercial | other | 125214.457
5955 | Commercial | space heating and cooling | 20579.531
5955 | Commercial | water heating | 377.3474
5955 | Industrial | machine drives | 39134.2958
5955 | Industrial | other | 77037.3947
5955 | Industrial | process heat | 9791.0523
5955 | Residential | clothes and dish washing/drying | 1872.7617
5955 | Residential | other | 75413.4161
5955 | Residential | space heating and cooling | 29843.2841
5955 | Residential | water heating | 2210.3618
5955 | Transportation | heavy-duty trucks | 36.9209
5955 | Transportation | light-duty vehicles | 87.5144
5955 | Transportation | medium-duty trucks | 36.129
5955 | Transportation | other | 883.7254
5956 | Commercial | other | 129183.4348
5956 | Commercial | space heating and cooling | 18602.0757
5956 | Commercial | water heating | 440.1312
5956 | Industrial | machine drives | 39746.4608
5956 | Industrial | other | 77526.5088
5956 | Industrial | process heat | 9894.567
5956 | Residential | clothes and dish washing/drying | 1944.6076
5956 | Residential | other | 75832.9743
5956 | Residential | space heating and cooling | 26122.0944
5956 | Residential | water heating | 1249.0785
5956 | Transportation | heavy-duty trucks | 37.7314
5956 | Transportation | light-duty vehicles | 94.583
5956 | Transportation | medium-duty trucks | 36.8778
5956 | Transportation | other | 900.6899
5957 | Commercial | other | 138094.3236
5957 | Commercial | space heating and cooling | 17054.6058
5957 | Commercial | water heating | 550.1085
5957 | Industrial | machine drives | 40820.9702
5957 | Industrial | other | 79625.5165
5957 | Industrial | process heat | 10061.3333
5957 | Residential | clothes and dish washing/drying | 1993.7311
5957 | Residential | other | 79864.5375
5957 | Residential | space heating and cooling | 23207.2816
5957 | Residential | water heating | 3536.7545
5957 | Transportation | heavy-duty trucks | 38.6808
5957 | Transportation | light-duty vehicles | 72.431
5957 | Transportation | medium-duty trucks | 37.7459
5957 | Transportation | other | 918.5204
5958 | Commercial | other | 147786.522
5958 | Commercial | space heating and cooling | 17536.2741
5958 | Commercial | water heating | 683.731
5958 | Industrial | machine drives | 41469.8108
5958 | Industrial | other | 83250.1058
5958 | Industrial | process heat | 10251.2749
5958 | Residential | clothes and dish washing/drying | 3225.7162
5958 | Residential | other | 84779.4993
5958 | Residential | space heating and cooling | 22107.5306
5958 | Residential | water heating | 10254.0542
5958 | Transportation | heavy-duty trucks | 38.3815
5958 | Transportation | light-duty vehicles | 232.2696
5958 | Transportation | medium-duty trucks | 37.4158
5958 | Transportation | other | 906.5162
5959 | Commercial | other | 146194.6122
5959 | Commercial | space heating and cooling | 20988.5553
5959 | Commercial | water heating | 770.8248
5959 | Industrial | machine drives | 39591.011
5959 | Industrial | other | 83275.426
5959 | Industrial | process heat | 10008.3579
5959 | Residential | clothes and dish washing/drying | 4826.9705
5959 | Residential | other | 86002.6444
5959 | Residential | space heating and cooling | 22107.0996
5959 | Residential | water heating | 30715.9017
5959 | Transportation | heavy-duty trucks | 34.7857
5959 | Transportation | light-duty vehicles | 573.3498
5959 | Transportation | medium-duty trucks | 33.9904
5959 | Transportation | other | 825.3728
5960 | Commercial | other | 146094.0324
5960 | Commercial | space heating and cooling | 28885.7906
5960 | Commercial | water heating | 855.0168
5960 | Industrial | machine drives | 39017.3448
5960 | Industrial | other | 85053.6913
5960 | Industrial | process heat | 9970.1984
5960 | Residential | clothes and dish washing/drying | 7348.825
5960 | Residential | other | 88291.7244
5960 | Residential | space heating and cooling | 27887.4195
5960 | Residential | water heating | 31661.6939
5960 | Transportation | heavy-duty trucks | 32.0869
5960 | Transportation | light-duty vehicles | 996.8262
5960 | Transportation | medium-duty trucks | 31.3976
5960 | Transportation | other | 763.8131
5961 | Commercial | other | 154301.7761
5961 | Commercial | space heating and cooling | 36914.124
5961 | Commercial | water heating | 964.2474
5961 | Industrial | machine drives | 40577.8495
5961 | Industrial | other | 89607.7706
5961 | Industrial | process heat | 10383.9549
5961 | Residential | clothes and dish washing/drying | 9511.4153
5961 | Residential | other | 90805.827
5961 | Residential | space heating and cooling | 33849.9333
5961 | Residential | water heating | 21885.7748
5961 | Transportation | heavy-duty trucks | 31.7241
5961 | Transportation | light-duty vehicles | 1126.304
5961 | Transportation | medium-duty trucks | 31.039
5961 | Transportation | other | 756.3337
5962 | Commercial | other | 162393.1132
5962 | Commercial | space heating and cooling | 45076.4754
5962 | Commercial | water heating | 1047.5825
5962 | Industrial | machine drives | 41799.1539
5962 | Industrial | other | 92049.7129
5962 | Industrial | process heat | 10655.0736
5962 | Residential | clothes and dish washing/drying | 11812.3219
5962 | Residential | other | 92554.7062
5962 | Residential | space heating and cooling | 41873.2218
5962 | Residential | water heating | 14269.4236
5962 | Transportation | heavy-duty trucks | 31.9234
5962 | Transportation | light-duty vehicles | 1071.1423
5962 | Transportation | medium-duty trucks | 31.2418
5962 | Transportation | other | 760.5765
5963 | Commercial | other | 166321.5717
5963 | Commercial | space heating and cooling | 54236.7959
5963 | Commercial | water heating | 1077.9946
5963 | Industrial | machine drives | 41762.6106
5963 | Industrial | other | 91892.7544
5963 | Industrial | process heat | 10602.5002
5963 | Residential | clothes and dish washing/drying | 13150.3963
5963 | Residential | other | 93848.8073
5963 | Residential | space heating and cooling | 54511.5314
5963 | Residential | water heating | 11135.5687
5963 | Transportation | heavy-duty trucks | 31.7595
5963 | Transportation | light-duty vehicles | 1189.6903
5963 | Transportation | medium-duty trucks | 31.0579
5963 | Transportation | other | 756.3601
5964 | Commercial | other | 169716.764
5964 | Commercial | space heating and cooling | 60108.7216
5964 | Commercial | water heating | 1092.9838
5964 | Industrial | machine drives | 41977.8904
5964 | Industrial | other | 92352.39
5964 | Industrial | process heat | 10645.2306
5964 | Residential | clothes and dish washing/drying | 14820.6537
5964 | Residential | other | 97715.4795
5964 | Residential | space heating and cooling | 61200.066
5964 | Residential | water heating | 10786.5488
5964 | Transportation | heavy-duty trucks | 31.8878
5964 | Transportation | light-duty vehicles | 1431.8252
5964 | Transportation | medium-duty trucks | 31.1546
5964 | Transportation | other | 757.3496
5965 | Commercial | other | 172744.034
5965 | Commercial | space heating and cooling | 66451.4577
5965 | Commercial | water heating | 1094.4887
5965 | Industrial | machine drives | 42456.3568
5965 | Industrial | other | 93067.7548
5965 | Industrial | process heat | 10768.1619
5965 | Residential | clothes and dish washing/drying | 12858.3393
5965 | Residential | other | 101674.4745
5965 | Residential | space heating and cooling | 70281.5674
5965 | Residential | water heating | 8862.7069
5965 | Transportation | heavy-duty trucks | 32.1485
5965 | Transportation | light-duty vehicles | 1630.3678
5965 | Transportation | medium-duty trucks | 31.3109
5965 | Transportation | other | 760.584
5966 | Commercial | other | 174236.3582
5966 | Commercial | space heating and cooling | 71816.7508
5966 | Commercial | water heating | 1078.2687
5966 | Industrial | machine drives | 42654.1074
5966 | Industrial | other | 93095.3482
5966 | Industrial | process heat | 10841.6682
5966 | Residential | clothes and dish washing/drying | 12694.7166
5966 | Residential | other | 103452.4535
5966 | Residential | space heating and cooling | 78661.8585
5966 | Residential | water heating | 7555.1765
5966 | Transportation | heavy-duty trucks | 32.2636
5966 | Transportation | light-duty vehicles | 1685.5644
5966 | Transportation | medium-duty trucks | 31.3976
5966 | Transportation | other | 762.5256
5967 | Commercial | other | 173615.0595
5967 | Commercial | space heating and cooling | 75745.0585
5967 | Commercial | water heating | 1044.5355
5967 | Industrial | machine drives | 42419.6616
5967 | Industrial | other | 91798.548
5967 | Industrial | process heat | 10772.133
5967 | Residential | clothes and dish washing/drying | 12056.2802
5967 | Residential | other | 104486.3008
5967 | Residential | space heating and cooling | 86393.0361
5967 | Residential | water heating | 7519.9828
5967 | Transportation | heavy-duty trucks | 32.3298
5967 | Transportation | light-duty vehicles | 1905.4767
5967 | Transportation | medium-duty trucks | 31.4182
5967 | Transportation | other | 764.0088
5968 | Commercial | other | 169695.9227
5968 | Commercial | space heating and cooling | 78090.0422
5968 | Commercial | water heating | 983.4725
5968 | Industrial | machine drives | 41448.0056
5968 | Industrial | other | 88869.958
5968 | Industrial | process heat | 10531.6718
5968 | Residential | clothes and dish washing/drying | 11640.9627
5968 | Residential | other | 106064.5664
5968 | Residential | space heating and cooling | 93339.1651
5968 | Residential | water heating | 8953.3392
5968 | Transportation | heavy-duty trucks | 32.1848
5968 | Transportation | light-duty vehicles | 2508.6803
5968 | Transportation | medium-duty trucks | 31.2613
5968 | Transportation | other | 760.7812
5969 | Commercial | other | 162734.7587
5969 | Commercial | space heating and cooling | 79065.3033
5969 | Commercial | water heating | 894.1818
5969 | Industrial | machine drives | 39958.5114
5969 | Industrial | other | 84710.5831
5969 | Industrial | process heat | 10213.5397
5969 | Residential | clothes and dish washing/drying | 10585.9954
5969 | Residential | other | 109734.9431
5969 | Residential | space heating and cooling | 99755.5901
5969 | Residential | water heating | 9050.1736
5969 | Transportation | heavy-duty trucks | 31.8923
5969 | Transportation | light-duty vehicles | 3239.8752
5969 | Transportation | medium-duty trucks | 31.0299
5969 | Transportation | other | 755.5986
5970 | Commercial | other | 151149.7856
5970 | Commercial | space heating and cooling | 77144.6079
5970 | Commercial | water heating | 766.4072
5970 | Industrial | machine drives | 37718.542
5970 | Industrial | other | 79028.3773
5970 | Industrial | process heat | 9716.2305
5970 | Residential | clothes and dish washing/drying | 10508.7973
5970 | Residential | other | 113211.029
5970 | Residential | space heating and cooling | 105934.3664
5970 | Residential | water heating | 9761.4865
5970 | Transportation | heavy-duty trucks | 30.979
5970 | Transportation | light-duty vehicles | 3688.2763
5970 | Transportation | medium-duty trucks | 30.1985
5970 | Transportation | other | 737.2446
5971 | Commercial | other | 145306.7522
5971 | Commercial | space heating and cooling | 67697.8869
5971 | Commercial | water heating | 660.1771
5971 | Industrial | machine drives | 37347.3312
5971 | Industrial | other | 77484.411
5971 | Industrial | process heat | 9616.6321
5971 | Residential | clothes and dish washing/drying | 11315.4904
5971 | Residential | other | 117485.4962
5971 | Residential | space heating and cooling | 100006.4633
5971 | Residential | water heating | 12370.0099
5971 | Transportation | heavy-duty trucks | 31.3134
5971 | Transportation | light-duty vehicles | 2908.443
5971 | Transportation | medium-duty trucks | 30.5327
5971 | Transportation | other | 745.0554
5972 | Commercial | other | 142740.8299
5972 | Commercial | space heating and cooling | 61028.1876
5972 | Commercial | water heating | 564.3847
5972 | Industrial | machine drives | 37896.5284
5972 | Industrial | other | 78240.4903
5972 | Industrial | process heat | 9786.5846
5972 | Residential | clothes and dish washing/drying | 12279.9659
5972 | Residential | other | 118832.9798
5972 | Residential | space heating and cooling | 90510.3095
5972 | Residential | water heating | 17052.9382
5972 | Transportation | heavy-duty trucks | 32.0825
5972 | Transportation | light-duty vehicles | 1710.5071
5972 | Transportation | medium-duty trucks | 31.3427
5972 | Transportation | other | 763.5732
5973 | Commercial | other | 137177.0606
5973 | Commercial | space heating and cooling | 53730.4414
5973 | Commercial | water heating | 474.1145
5973 | Industrial | machine drives | 37979.8682
5973 | Industrial | other | 78046.3696
5973 | Industrial | process heat | 9945.8609
5973 | Residential | clothes and dish washing/drying | 15589.2269
5973 | Residential | other | 115421.5853
5973 | Residential | space heating and cooling | 79032.8995
5973 | Residential | water heating | 20279.5189
5973 | Transportation | heavy-duty trucks | 32.2918
5973 | Transportation | light-duty vehicles | 1254.879
5973 | Transportation | medium-duty trucks | 31.5799
5973 | Transportation | other | 771.9491
5974 | Commercial | other | 131023.3266
5974 | Commercial | space heating and cooling | 43181.2956
5974 | Commercial | water heating | 408.9982
5974 | Industrial | machine drives | 38218.196
5974 | Industrial | other | 77732.2204
5974 | Industrial | process heat | 10131.2386
5974 | Residential | clothes and dish washing/drying | 14548.7554
5974 | Residential | other | 107091.2611
5974 | Residential | space heating and cooling | 69749.3015
5974 | Residential | water heating | 16220.2133
5974 | Transportation | heavy-duty trucks | 32.6386
5974 | Transportation | light-duty vehicles | 958.1432
5974 | Transportation | medium-duty trucks | 31.9819
5974 | Transportation | other | 784.5963
5975 | Commercial | other | 125176.2084
5975 | Commercial | space heating and cooling | 36577.6937
5975 | Commercial | water heating | 366.5846
5975 | Industrial | machine drives | 38141.2006
5975 | Industrial | other | 76439.4786
5975 | Industrial | process heat | 10092.2076
5975 | Residential | clothes and dish washing/drying | 10597.3796
5975 | Residential | other | 95120.9544
5975 | Residential | space heating and cooling | 59903.3761
5975 | Residential | water heating | 11615.3016
5975 | Transportation | heavy-duty trucks | 33.1929
5975 | Transportation | light-duty vehicles | 651.8203
5975 | Transportation | medium-duty trucks | 32.5106
5975 | Transportation | other | 798.2306
5976 | Commercial | other | 122405.5207
5976 | Commercial | space heating and cooling | 31627.1501
5976 | Commercial | water heating | 348.9072
5976 | Industrial | machine drives | 37883.3684
5976 | Industrial | other | 75226.7622
5976 | Industrial | process heat | 9819.3867
5976 | Residential | clothes and dish washing/drying | 7164.2458
5976 | Residential | other | 85295.0767
5976 | Residential | space heating and cooling | 50691.5313
5976 | Residential | water heating | 6998.8202
5976 | Transportation | heavy-duty trucks | 34.2104
5976 | Transportation | light-duty vehicles | 456.7922
5976 | Transportation | medium-duty trucks | 33.4835
5976 | Transportation | other | 822.3501
5977 | Commercial | other | 123652.4862
5977 | Commercial | space heating and cooling | 26108.8252
5977 | Commercial | water heating | 351.2132
5977 | Industrial | machine drives | 37964.0908
5977 | Industrial | other | 74764.245
5977 | Industrial | process heat | 9605.6985
5977 | Residential | clothes and dish washing/drying | 4520.4966
5977 | Residential | other | 79686.2052
5977 | Residential | space heating and cooling | 40678.9381
5977 | Residential | water heating | 3640.5797
5977 | Transportation | heavy-duty trucks | 35.9149
5977 | Transportation | light-duty vehicles | 266.0306
5977 | Transportation | medium-duty trucks | 35.1235
5977 | Transportation | other | 862.138
5978 | Commercial | other | 123033.6083
5978 | Commercial | space heating and cooling | 22156.7145
5978 | Commercial | water heating | 356.4428
5978 | Industrial | machine drives | 38435.6771
5978 | Industrial | other | 75104.4797
5978 | Industrial | process heat | 9681.4139
5978 | Residential | clothes and dish washing/drying | 2627.0498
5978 | Residential | other | 75869.7576
5978 | Residential | space heating and cooling | 33494.4771
5978 | Residential | water heating | 2522.961
5978 | Transportation | heavy-duty trucks | 36.5309
5978 | Transportation | light-duty vehicles | 164.4921
5978 | Transportation | medium-duty trucks | 35.7048
5978 | Transportation | other | 873.9255
5979 | Commercial | other | 122384.2263
5979 | Commercial | space heating and cooling | 19353.4049
5979 | Commercial | water heating | 374.9883
5979 | Industrial | machine drives | 38938.8658
5979 | Industrial | other | 76553.0611
5979 | Industrial | process heat | 9739.7549
5979 | Residential | clothes and dish washing/drying | 1859.8616
5979 | Residential | other | 73595.5591
5979 | Residential | space heating and cooling | 28194.8553
5979 | Residential | water heating | 2197.4562
5979 | Transportation | heavy-duty trucks | 36.7246
5979 | Transportation | light-duty vehicles | 86.967
5979 | Transportation | medium-duty trucks | 35.8568
5979 | Transportation | other | 876.1304
5980 | Commercial | other | 126270.0219
5980 | Commercial | space heating and cooling | 17417.6734
5980 | Commercial | water heating | 436.9039
5980 | Industrial | machine drives | 39526.4692
5980 | Industrial | other | 77021.3122
5980 | Industrial | process heat | 9827.3343
5980 | Residential | clothes and dish washing/drying | 1928.6215
5980 | Residential | other | 73988.4547
5980 | Residential | space heating and cooling | 24562.06
5980 | Residential | water heating | 1243.2515
5980 | Transportation | heavy-duty trucks | 37.4975
5980 | Transportation | light-duty vehicles | 93.791
5980 | Transportation | medium-duty trucks | 36.5929
5980 | Transportation | other | 892.2802
5981 | Commercial | other | 135034.1024
5981 | Commercial | space heating and cooling | 15859.4044
5981 | Commercial | water heating | 546.068
5981 | Industrial | machine drives | 40561.5927
5981 | Industrial | other | 79059.2639
5981 | Industrial | process heat | 9991.0212
5981 | Residential | clothes and dish washing/drying | 1977.4931
5981 | Residential | other | 77941.3821
5981 | Residential | space heating and cooling | 21701.3972
5981 | Residential | water heating | 3508.8061
5981 | Transportation | heavy-duty trucks | 38.4398
5981 | Transportation | light-duty vehicles | 71.9255
5981 | Transportation | medium-duty trucks | 37.4432
5981 | Transportation | other | 909.6399
5982 | Commercial | other | 144614.4203
5982 | Commercial | space heating and cooling | 16376.2194
5982 | Commercial | water heating | 679.1306
5982 | Industrial | machine drives | 41236.7888
5982 | Industrial | other | 82748.8571
5982 | Industrial | process heat | 10173.1379
5982 | Residential | clothes and dish washing/drying | 3199.9579
5982 | Residential | other | 82825.5576
5982 | Residential | space heating and cooling | 20705.1199
5982 | Residential | water heating | 10176.3191
5982 | Transportation | heavy-duty trucks | 38.1694
5982 | Transportation | light-duty vehicles | 230.2835
5982 | Transportation | medium-duty trucks | 37.1673
5982 | Transportation | other | 898.3931
5983 | Commercial | other | 143096.1859
5983 | Commercial | space heating and cooling | 19540.409
5983 | Commercial | water heating | 766.1226
5983 | Industrial | machine drives | 39353.7618
5983 | Industrial | other | 82715.3798
5983 | Industrial | process heat | 9935.5518
5983 | Residential | clothes and dish washing/drying | 4787.4097
5983 | Residential | other | 84138.3509
5983 | Residential | space heating and cooling | 20586.8363
5983 | Residential | water heating | 30506.2575
5983 | Transportation | heavy-duty trucks | 34.5998
5983 | Transportation | light-duty vehicles | 568.4218
5983 | Transportation | medium-duty trucks | 33.7543
5983 | Transportation | other | 817.3562
5984 | Commercial | other | 142841.8803
5984 | Commercial | space heating and cooling | 27261.6776
5984 | Commercial | water heating | 848.4127
5984 | Industrial | machine drives | 38673.9362
5984 | Industrial | other | 84233.6221
5984 | Industrial | process heat | 9912.7238
5984 | Residential | clothes and dish washing/drying | 7275.1297
5984 | Residential | other | 86341.6097
5984 | Residential | space heating and cooling | 26465.3949
5984 | Residential | water heating | 31419.2668
5984 | Transportation | heavy-duty trucks | 31.8255
5984 | Transportation | light-duty vehicles | 986.0941
5984 | Transportation | medium-duty trucks | 31.0856
5984 | Transportation | other | 754.9503
5985 | Commercial | other | 151942.1815
5985 | Commercial | space heating and cooling | 34650.3284
5985 | Commercial | water heating | 961.6034
5985 | Industrial | machine drives | 40452.2236
5985 | Industrial | other | 89204.8463
5985 | Industrial | process heat | 10440.7418
5985 | Residential | clothes and dish washing/drying | 9468.6956
5985 | Residential | other | 89371.2298
5985 | Residential | space heating and cooling | 31728.7221
5985 | Residential | water heating | 21816.6054
5985 | Transportation | heavy-duty trucks | 31.6418
5985 | Transportation | light-duty vehicles | 1120.3523
5985 | Transportation | medium-duty trucks | 30.8901
5985 | Transportation | other | 751.9244
5986 | Commercial | other | 161180.2432
5986 | Commercial | space heating and cooling | 42348.088
5986 | Commercial | water heating | 1048.2723
5986 | Industrial | machine drives | 41892.3585
5986 | Industrial | other | 92178.1746
5986 | Industrial | process heat | 10804.7892
5986 | Residential | clothes and dish washing/drying | 11827.0597
5986 | Residential | other | 91774.8129
5986 | Residential | space heating and cooling | 39060.451
5986 | Residential | water heating | 14275.1757
5986 | Transportation | heavy-duty trucks | 32.0635
5986 | Transportation | light-duty vehicles | 1072.0309
5986 | Transportation | medium-duty trucks | 31.2805
5986 | Transportation | other | 760.7803
5987 | Commercial | other | 165802.8153
5987 | Commercial | space heating and cooling | 51133.654
5987 | Commercial | water heating | 1079.301
5987 | Industrial | machine drives | 41980.374
5987 | Industrial | other | 92343.1993
5987 | Industrial | process heat | 10781.6319
5987 | Residential | clothes and dish washing/drying | 13204.0628
5987 | Residential | other | 93436.5077
5987 | Residential | space heating and cooling | 51064.1197
5987 | Residential | water heating | 11156.5837
5987 | Transportation | heavy-duty trucks | 31.9946
5987 | Transportation | light-duty vehicles | 1194.4096
5987 | Transportation | medium-duty trucks | 31.1787
5987 | Transportation | other | 759.0071
5988 | Commercial | other | 169552.6507
5988 | Commercial | space heating and cooling | 56775.2754
5988 | Commercial | water heating | 1092.383
5988 | Industrial | machine drives | 42251.8976
5988 | Industrial | other | 92983.7709
5988 | Industrial | process heat | 10796.4231
5988 | Residential | clothes and dish washing/drying | 14871.3433
5988 | Residential | other | 97458.4343
5988 | Residential | space heating and cooling | 57512.6699
5988 | Residential | water heating | 10790.2327
5988 | Transportation | heavy-duty trucks | 32.1817
5988 | Transportation | light-duty vehicles | 1438.8016
5988 | Transportation | medium-duty trucks | 31.2758
5988 | Transportation | other | 760.7448
5989 | Commercial | other | 173151.6974
5989 | Commercial | space heating and cooling | 62874.8316
5989 | Commercial | water heating | 1094.4159
5989 | Industrial | machine drives | 42798.4004
5989 | Industrial | other | 93849.895
5989 | Industrial | process heat | 10903.8866
5989 | Residential | clothes and dish washing/drying | 12923.7183
5989 | Residential | other | 101605.2049
5989 | Residential | space heating and cooling | 66284.8675
5989 | Residential | water heating | 8868.0343
5989 | Transportation | heavy-duty trucks | 32.4523
5989 | Transportation | light-duty vehicles | 1641.086
5989 | Transportation | medium-duty trucks | 31.5375
5989 | Transportation | other | 765.8538
5990 | Commercial | other | 175271.4561
5990 | Commercial | space heating and cooling | 68101.1613
5990 | Commercial | water heating | 1079.8687
5990 | Industrial | machine drives | 43116.6389
5990 | Industrial | other | 94007.1864
5990 | Industrial | process heat | 10997.4188
5990 | Residential | clothes and dish washing/drying | 12786.3616
5990 | Residential | other | 103632.9279
5990 | Residential | space heating and cooling | 74576.2098
5990 | Residential | water heating | 7577.7768
5990 | Transportation | heavy-duty trucks | 32.6627
5990 | Transportation | light-duty vehicles | 1701.1594
5990 | Transportation | medium-duty trucks | 31.6411
5990 | Transportation | other | 769.891
5991 | Commercial | other | 175162.6523
5991 | Commercial | space heating and cooling | 71802.064
5991 | Commercial | water heating | 1048.1881
5991 | Industrial | machine drives | 42938.79
5991 | Industrial | other | 92750.4361
5991 | Industrial | process heat | 10939.4539
5991 | Residential | clothes and dish washing/drying | 12163.5418
5991 | Residential | other | 104919.9609
5991 | Residential | space heating and cooling | 81995.4057
5991 | Residential | water heating | 7564.2368
5991 | Transportation | heavy-duty trucks | 32.7424
5991 | Transportation | light-duty vehicles | 1928.0389
5991 | Transportation | medium-duty trucks | 31.7343
5991 | Transportation | other | 773.0439
5992 | Commercial | other | 171932.2648
5992 | Commercial | space heating and cooling | 73930.2846
5992 | Commercial | water heating | 991.0916
5992 | Industrial | machine drives | 42143.88
5992 | Industrial | other | 90121.9128
5992 | Industrial | process heat | 10728.9821
5992 | Residential | clothes and dish washing/drying | 11785.6135
5992 | Residential | other | 106928.4363
5992 | Residential | space heating and cooling | 88344.7984
5992 | Residential | water heating | 9037.2388
5992 | Transportation | heavy-duty trucks | 32.6737
5992 | Transportation | light-duty vehicles | 2549.3138
5992 | Transportation | medium-duty trucks | 31.6824
5992 | Transportation | other | 772.9929
5993 | Commercial | other | 164847.1665
5993 | Commercial | space heating and cooling | 74594.8547
5993 | Commercial | water heating | 901.9366
5993 | Industrial | machine drives | 40692.5054
5993 | Industrial | other | 85988.6803
5993 | Industrial | process heat | 10407.7383
5993 | Residential | clothes and dish washing/drying | 10720.3319
5993 | Residential | other | 110588.5277
5993 | Residential | space heating and cooling | 94233.6647
5993 | Residential | water heating | 9139.1039
5993 | Transportation | heavy-duty trucks | 32.4043
5993 | Transportation | light-duty vehicles | 3293.9402
5993 | Transportation | medium-duty trucks | 31.458
5993 | Transportation | other | 768.172
5994 | Commercial | other | 153044.0001
5994 | Commercial | space heating and cooling | 72462.5371
5994 | Commercial | water heating | 774.8859
5994 | Industrial | machine drives | 38480.2622
5994 | Industrial | other | 80298.814
5994 | Industrial | process heat | 9911.7021
5994 | Residential | clothes and dish washing/drying | 10653.7413
5994 | Residential | other | 114124.0193
5994 | Residential | space heating and cooling | 99775.4181
5994 | Residential | water heating | 9880.8911
5994 | Transportation | heavy-duty trucks | 31.4729
5994 | Transportation | light-duty vehicles | 3748.9233
5994 | Transportation | medium-duty trucks | 30.6494
5994 | Transportation | other | 749.9126
5995 | Commercial | other | 146718.2984
5995 | Commercial | space heating and cooling | 63817.6044
5995 | Commercial | water heating | 666.0411
5995 | Industrial | machine drives | 38039.4924
5995 | Industrial | other | 78595.2996
5995 | Industrial | process heat | 9745.5425
5995 | Residential | clothes and dish washing/drying | 11444.6705
5995 | Residential | other | 118344.9419
5995 | Residential | space heating and cooling | 94541.9158
5995 | Residential | water heating | 12509.3286
5995 | Transportation | heavy-duty trucks | 31.758
5995 | Transportation | light-duty vehicles | 2944.5113
5995 | Transportation | medium-duty trucks | 30.9421
5995 | Transportation | other | 755.3894
5996 | Commercial | other | 143543.5506
5996 | Commercial | space heating and cooling | 57540.1074
5996 | Commercial | water heating | 567.1045
5996 | Industrial | machine drives | 38432.7597
5996 | Industrial | other | 79076.8585
5996 | Industrial | process heat | 9839.538
5996 | Residential | clothes and dish washing/drying | 12377.6089
5996 | Residential | other | 119361.1412
5996 | Residential | space heating and cooling | 85646.2104
5996 | Residential | water heating | 17176.6108
5996 | Transportation | heavy-duty trucks | 32.471
5996 | Transportation | light-duty vehicles | 1723.8591
5996 | Transportation | medium-duty trucks | 31.651
5996 | Transportation | other | 771.0304
5997 | Commercial | other | 137599.9858
5997 | Commercial | space heating and cooling | 50462.6742
5997 | Commercial | water heating | 474.8292
5997 | Industrial | machine drives | 38348.7084
5997 | Industrial | other | 78601.6754
5997 | Industrial | process heat | 9944.9036
5997 | Residential | clothes and dish washing/drying | 15656.2556
5997 | Residential | other | 115654.7363
5997 | Residential | space heating and cooling | 74466.7414
5997 | Residential | water heating | 20331.7959
5997 | Transportation | heavy-duty trucks | 32.5275
5997 | Transportation | light-duty vehicles | 1261.204
5997 | Transportation | medium-duty trucks | 31.7813
5997 | Transportation | other | 776.7619
5998 | Commercial | other | 131497.3255
5998 | Commercial | space heating and cooling | 40557.0493
5998 | Commercial | water heating | 409.3937
5998 | Industrial | machine drives | 38525.1439
5998 | Industrial | other | 78259.0163
5998 | Industrial | process heat | 10099.9903
5998 | Residential | clothes and dish washing/drying | 14594.5483
5998 | Residential | other | 107356.8464
5998 | Residential | space heating and cooling | 65759.1717
5998 | Residential | water heating | 16247.9655
5998 | Transportation | heavy-duty trucks | 32.8859
5998 | Transportation | light-duty vehicles | 962.5513
5998 | Transportation | medium-duty trucks | 32.1548
5998 | Transportation | other | 789.1522
5999 | Commercial | other | 125749.8224
5999 | Commercial | space heating and cooling | 34324.2587
5999 | Commercial | water heating | 366.6995
5999 | Industrial | machine drives | 38381.2678
5999 | Industrial | other | 76880.1573
5999 | Industrial | process heat | 10055.8283
5999 | Residential | clothes and dish washing/drying | 10630.5455
5999 | Residential | other | 95410.353
5999 | Residential | space heating and cooling | 56325.245
5999 | Residential | water heating | 11627.8227
5999 | Transportation | heavy-duty trucks | 33.3843
5999 | Transportation | light-duty vehicles | 654.6441
5999 | Transportation | medium-duty trucks | 32.6716
5999 | Transportation | other | 803.2316
6000 | Commercial | other | 122440.8174
6000 | Commercial | space heating and cooling | 29731.0097
6000 | Commercial | water heating | 347.7081
6000 | Industrial | machine drives | 37972.7727
6000 | Industrial | other | 75394.4321
6000 | Industrial | process heat | 9747.1101
6000 | Residential | clothes and dish washing/drying | 7162.2547
6000 | Residential | other | 85201.2903
6000 | Residential | space heating and cooling | 47699.7597
6000 | Residential | water heating | 6979.2064
6000 | Transportation | heavy-duty trucks | 34.3065
6000 | Transportation | light-duty vehicles | 457.1685
6000 | Transportation | medium-duty trucks | 33.5948
6000 | Transportation | other | 824.342
6001 | Commercial | other | 122985.895
6001 | Commercial | space heating and cooling | 24991.4523
6001 | Commercial | water heating | 347.6718
6001 | Industrial | machine drives | 37879.981
6001 | Industrial | other | 74701.0113
6001 | Industrial | process heat | 9458.1191
6001 | Residential | clothes and dish washing/drying | 4503.3143
6001 | Residential | other | 79283.0543
6001 | Residential | space heating and cooling | 38461.5305
6001 | Residential | water heating | 3613.9129
6001 | Transportation | heavy-duty trucks | 35.9273
6001 | Transportation | light-duty vehicles | 265.084
6001 | Transportation | medium-duty trucks | 35.0724
6001 | Transportation | other | 859.3098
6002 | Commercial | other | 122503.8524
6002 | Commercial | space heating and cooling | 21097.2144
6002 | Commercial | water heating | 352.9097
6002 | Industrial | machine drives | 38327.9034
6002 | Industrial | other | 74987.6851
6002 | Industrial | process heat | 9521.7665
6002 | Residential | clothes and dish washing/drying | 2617.4352
6002 | Residential | other | 75489.9795
6002 | Residential | space heating and cooling | 31550.053
6002 | Residential | water heating | 2502.1892
6002 | Transportation | heavy-duty trucks | 36.5177
6002 | Transportation | light-duty vehicles | 163.9675
6002 | Transportation | medium-duty trucks | 35.6831
6002 | Transportation | other | 871.5748
6003 | Commercial | other | 121797.3549
6003 | Commercial | space heating and cooling | 18463.5203
6003 | Commercial | water heating | 371.3237
6003 | Industrial | machine drives | 38809.8062
6003 | Industrial | other | 76381.0456
6003 | Industrial | process heat | 9596.3143
6003 | Residential | clothes and dish washing/drying | 1853.4051
6003 | Residential | other | 73153.5698
6003 | Residential | space heating and cooling | 26596.0416
6003 | Residential | water heating | 2178.786
6003 | Transportation | heavy-duty trucks | 36.6865
6003 | Transportation | light-duty vehicles | 86.7011
6003 | Transportation | medium-duty trucks | 35.8277
6003 | Transportation | other | 873.7799
6004 | Commercial | other | 125357.1238
6004 | Commercial | space heating and cooling | 16722.8054
6004 | Commercial | water heating | 431.7365
6004 | Industrial | machine drives | 39287.0368
6004 | Industrial | other | 76613.246
6004 | Industrial | process heat | 9670.888
6004 | Residential | clothes and dish washing/drying | 1915.9184
6004 | Residential | other | 73353.0976
6004 | Residential | space heating and cooling | 23299.5493
6004 | Residential | water heating | 1230.7503
6004 | Transportation | heavy-duty trucks | 37.3628
6004 | Transportation | light-duty vehicles | 93.186
6004 | Transportation | medium-duty trucks | 36.4574
6004 | Transportation | other | 887.5004
6005 | Commercial | other | 133593.511
6005 | Commercial | space heating and cooling | 15323.7027
6005 | Commercial | water heating | 538.4129
6005 | Industrial | machine drives | 40180.387
6005 | Industrial | other | 78399.2626
6005 | Industrial | process heat | 9816.9674
6005 | Residential | clothes and dish washing/drying | 1958.994
6005 | Residential | other | 76946.9988
6005 | Residential | space heating and cooling | 20818.7414
6005 | Residential | water heating | 3461.8386
6005 | Transportation | heavy-duty trucks | 38.1754
6005 | Transportation | light-duty vehicles | 71.2711
6005 | Transportation | medium-duty trucks | 37.193
6005 | Transportation | other | 902.3912
6006 | Commercial | other | 142702.155
6006 | Commercial | space heating and cooling | 15853.1055
6006 | Commercial | water heating | 668.3898
6006 | Industrial | machine drives | 40788.8317
6006 | Industrial | other | 81901.655
6006 | Industrial | process heat | 9980.453
6006 | Residential | clothes and dish washing/drying | 3162.8944
6006 | Residential | other | 81513.2395
6006 | Residential | space heating and cooling | 19917.73
6006 | Residential | water heating | 10024.5339
6006 | Transportation | heavy-duty trucks | 37.8388
6006 | Transportation | light-duty vehicles | 227.8172
6006 | Transportation | medium-duty trucks | 36.8553
6006 | Transportation | other | 889.6086
6007 | Commercial | other | 141097.6108
6007 | Commercial | space heating and cooling | 18771.5735
6007 | Commercial | water heating | 753.5266
6007 | Industrial | machine drives | 38911.5286
6007 | Industrial | other | 81856.2633
6007 | Industrial | process heat | 9758.7679
6007 | Residential | clothes and dish washing/drying | 4732.3715
6007 | Residential | other | 82819.8289
6007 | Residential | space heating and cooling | 20102.0917
6007 | Residential | water heating | 30033.9799
6007 | Transportation | heavy-duty trucks | 34.2936
6007 | Transportation | light-duty vehicles | 562.2373
6007 | Transportation | medium-duty trucks | 33.475
6007 | Transportation | other | 809.1771
6008 | Commercial | other | 141400.1543
6008 | Commercial | space heating and cooling | 26459.5986
6008 | Commercial | water heating | 838.0958
6008 | Industrial | machine drives | 38419.7926
6008 | Industrial | other | 83724.4514
6008 | Industrial | process heat | 9747.799
6008 | Residential | clothes and dish washing/drying | 7217.1706
6008 | Residential | other | 85400.2583
6008 | Residential | space heating and cooling | 25903.1289
6008 | Residential | water heating | 31080.7219
6008 | Transportation | heavy-duty trucks | 31.6745
6008 | Transportation | light-duty vehicles | 978.6391
6008 | Transportation | medium-duty trucks | 30.9318
6008 | Transportation | other | 749.3509
6009 | Commercial | other | 151042.4035
6009 | Commercial | space heating and cooling | 33941.5734
6009 | Commercial | water heating | 954.0197
6009 | Industrial | machine drives | 40308.0468
6009 | Industrial | other | 88940.0828
6009 | Industrial | process heat | 10271.4948
6009 | Residential | clothes and dish washing/drying | 9422.7516
6009 | Residential | other | 88880.6152
6009 | Residential | space heating and cooling | 31312.7382
6009 | Residential | water heating | 21680.95
6009 | Transportation | heavy-duty trucks | 31.5939
6009 | Transportation | light-duty vehicles | 1115.0356
6009 | Transportation | medium-duty trucks | 30.8066
6009 | Transportation | other | 748.0776
6010 | Commercial | other | 161310.6462
6010 | Commercial | space heating and cooling | 41810.4728
6010 | Commercial | water heating | 1048.6717
6010 | Industrial | machine drives | 41989.8798
6010 | Industrial | other | 92416.5041
6010 | Industrial | process heat | 10676.6165
6010 | Residential | clothes and dish washing/drying | 11835.87
6010 | Residential | other | 92002.3937
6010 | Residential | space heating and cooling | 38528.313
6010 | Residential | water heating | 14297.4774
6010 | Transportation | heavy-duty trucks | 32.1334
6010 | Transportation | light-duty vehicles | 1072.7317
6010 | Transportation | medium-duty trucks | 31.342
6010 | Transportation | other | 760.7743
6011 | Commercial | other | 166944.0741
6011 | Commercial | space heating and cooling | 50664.4313
6011 | Commercial | water heating | 1088.6995
6011 | Industrial | machine drives | 42297.3636
6011 | Industrial | other | 92993.4848
6011 | Industrial | process heat | 10741.4586
6011 | Residential | clothes and dish washing/drying | 13284.6486
6011 | Residential | other | 94251.8357
6011 | Residential | space heating and cooling | 50221.2435
6011 | Residential | water heating | 11258.1035
6011 | Transportation | heavy-duty trucks | 32.2107
6011 | Transportation | light-duty vehicles | 1201.5068
6011 | Transportation | medium-duty trucks | 31.3723
6011 | Transportation | other | 762.7481
6012 | Commercial | other | 171482.8755
6012 | Commercial | space heating and cooling | 56594.2715
6012 | Commercial | water heating | 1109.1162
6012 | Industrial | machine drives | 42646.0069
6012 | Industrial | other | 93760.1125
6012 | Industrial | process heat | 10846.0373
6012 | Residential | clothes and dish washing/drying | 15018.6451
6012 | Residential | other | 98599.6315
6012 | Residential | space heating and cooling | 56793.5214
6012 | Residential | water heating | 10941.6796
6012 | Transportation | heavy-duty trucks | 32.4238
6012 | Transportation | light-duty vehicles | 1452.4957
6012 | Transportation | medium-duty trucks | 31.5537
6012 | Transportation | other | 767.3051
6013 | Commercial | other | 174852.6081
6013 | Commercial | space heating and cooling | 62724.086
6013 | Commercial | water heating | 1112.2566
6013 | Industrial | machine drives | 43126.361
6013 | Industrial | other | 94479.3979
6013 | Industrial | process heat | 11001.8757
6013 | Residential | clothes and dish washing/drying | 13028.3434
6013 | Residential | other | 102354.8695
6013 | Residential | space heating and cooling | 65199.2152
6013 | Residential | water heating | 8983.8522
6013 | Transportation | heavy-duty trucks | 32.6312
6013 | Transportation | light-duty vehicles | 1656.189
6013 | Transportation | medium-duty trucks | 31.7498
6013 | Transportation | other | 772.3813
6014 | Commercial | other | 176665.3337
6014 | Commercial | space heating and cooling | 68151.9743
6014 | Commercial | water heating | 1099.0338
6014 | Industrial | machine drives | 43370.2482
6014 | Industrial | other | 94578.1252
6014 | Industrial | process heat | 11116.4505
6014 | Residential | clothes and dish washing/drying | 12905.9203
6014 | Residential | other | 103867.592
6014 | Residential | space heating and cooling | 73083.0118
6014 | Residential | water heating | 7680.1316
6014 | Transportation | heavy-duty trucks | 32.7829
6014 | Transportation | light-duty vehicles | 1716.9171
6014 | Transportation | medium-duty trucks | 31.8903
6014 | Transportation | other | 776.9867
6015 | Commercial | other | 175802.6701
6015 | Commercial | space heating and cooling | 72062.5716
6015 | Commercial | water heating | 1066.8086
6015 | Industrial | machine drives | 43043.2279
6015 | Industrial | other | 93041.4504
6015 | Industrial | process heat | 11027.0497
6015 | Residential | clothes and dish washing/drying | 12259.6142
6015 | Residential | other | 104411.5305
6015 | Residential | space heating and cooling | 80269.9314
6015 | Residential | water heating | 7662.67
6015 | Transportation | heavy-duty trucks | 32.7733
6015 | Transportation | light-duty vehicles | 1943.0338
6015 | Transportation | medium-duty trucks | 31.9183
6015 | Transportation | other | 779.099
6016 | Commercial | other | 171471.5964
6016 | Commercial | space heating and cooling | 73961.7934
6016 | Commercial | water heating | 1005.6154
6016 | Industrial | machine drives | 41982.7828
6016 | Industrial | other | 89809.6445
6016 | Industrial | process heat | 10746.0182
6016 | Residential | clothes and dish washing/drying | 11841.2349
6016 | Residential | other | 105593.2576
6016 | Residential | space heating and cooling | 85943.3453
6016 | Residential | water heating | 9132.2648
6016 | Transportation | heavy-duty trucks | 32.5242
6016 | Transportation | light-duty vehicles | 2559.1951
6016 | Transportation | medium-duty trucks | 31.7133
6016 | Transportation | other | 776.0741
6017 | Commercial | other | 163005.1384
6017 | Commercial | space heating and cooling | 74139.1478
6017 | Commercial | water heating | 911.1442
6017 | Industrial | machine drives | 40291.4755
6017 | Industrial | other | 85238.9631
6017 | Industrial | process heat | 10345.3319
6017 | Residential | clothes and dish washing/drying | 10725.8507
6017 | Residential | other | 108200.6501
6017 | Residential | space heating and cooling | 91002.2239
6017 | Residential | water heating | 9192.4884
6017 | Transportation | heavy-duty trucks | 32.0246
6017 | Transportation | light-duty vehicles | 3292.9358
6017 | Transportation | medium-duty trucks | 31.3334
6017 | Transportation | other | 768.0247
6018 | Commercial | other | 149561.634
6018 | Commercial | space heating and cooling | 71269.3027
6018 | Commercial | water heating | 776.7886
6018 | Industrial | machine drives | 37871.1039
6018 | Industrial | other | 79134.5974
6018 | Industrial | process heat | 9795.3599
6018 | Residential | clothes and dish washing/drying | 10591.1034
6018 | Residential | other | 110470.5633
6018 | Residential | space heating and cooling | 95476.3389
6018 | Residential | water heating | 9864.8012
6018 | Transportation | heavy-duty trucks | 30.9144
6018 | Transportation | light-duty vehicles | 3727.6426
6018 | Transportation | medium-duty trucks | 30.32
6018 | Transportation | other | 744.8615
6019 | Commercial | other | 141438.4434
6019 | Commercial | space heating and cooling | 62046.3337
6019 | Commercial | water heating | 661.6295
6019 | Industrial | machine drives | 37133.0778
6019 | Industrial | other | 76814.4779
6019 | Industrial | process heat | 9553.6875
6019 | Residential | clothes and dish washing/drying | 11282.1989
6019 | Residential | other | 113052.994
6019 | Residential | space heating and cooling | 89649.0899
6019 | Residential | water heating | 12371.7055
6019 | Transportation | heavy-duty trucks | 30.9412
6019 | Transportation | light-duty vehicles | 2904.9533
6019 | Transportation | medium-duty trucks | 30.3311
6019 | Transportation | other | 744.3109
6020 | Commercial | other | 137035.8805
6020 | Commercial | space heating and cooling | 55527.9715
6020 | Commercial | water heating | 559.4608
6020 | Industrial | machine drives | 37364.9947
6020 | Industrial | other | 76902.3413
6020 | Industrial | process heat | 9600.8163
6020 | Residential | clothes and dish washing/drying | 12129.0605
6020 | Residential | other | 112992.6793
6020 | Residential | space heating and cooling | 80856.8568
6020 | Residential | water heating | 16892.8729
6020 | Transportation | heavy-duty trucks | 31.4546
6020 | Transportation | light-duty vehicles | 1690.4758
6020 | Transportation | medium-duty trucks | 30.8591
6020 | Transportation | other | 755.6733
6021 | Commercial | other | 131184.1618
6021 | Commercial | space heating and cooling | 48800.4806
6021 | Commercial | water heating | 467.7663
6021 | Industrial | machine drives | 37298.4553
6021 | Industrial | other | 76361.6162
6021 | Industrial | process heat | 9671.4978
6021 | Residential | clothes and dish washing/drying | 15325.8586
6021 | Residential | other | 109575.0924
6021 | Residential | space heating and cooling | 70735.3715
6021 | Residential | water heating | 19999.0573
6021 | Transportation | heavy-duty trucks | 31.5078
6021 | Transportation | light-duty vehicles | 1234.1953
6021 | Transportation | medium-duty trucks | 30.9416
6021 | Transportation | other | 759.326
6022 | Commercial | other | 126862.0635
6022 | Commercial | space heating and cooling | 39545.571
6022 | Commercial | water heating | 405.8411
6022 | Industrial | machine drives | 37730.4757
6022 | Industrial | other | 76511.4215
6022 | Industrial | process heat | 9887.2193
6022 | Residential | clothes and dish washing/drying | 14375.5449
6022 | Residential | other | 102969.9004
6022 | Residential | space heating and cooling | 63009.998
6022 | Residential | water heating | 16086.824
6022 | Transportation | heavy-duty trucks | 32.0965
6022 | Transportation | light-duty vehicles | 947.4592
6022 | Transportation | medium-duty trucks | 31.5412
6022 | Transportation | other | 775.735
6023 | Commercial | other | 123078.4062
6023 | Commercial | space heating and cooling | 33856.3291
6023 | Commercial | water heating | 366.5858
6023 | Industrial | machine drives | 37900.7791
6023 | Industrial | other | 75787.44
6023 | Industrial | process heat | 9933.4215
6023 | Residential | clothes and dish washing/drying | 10560.3298
6023 | Residential | other | 92791.8353
6023 | Residential | space heating and cooling | 54650.3134
6023 | Residential | water heating | 11607.8103
6023 | Transportation | heavy-duty trucks | 32.8808
6023 | Transportation | light-duty vehicles | 649.9459
6023 | Transportation | medium-duty trucks | 32.3114
6023 | Transportation | other | 796.0162
6024 | Commercial | other | 121237.3555
6024 | Commercial | space heating and cooling | 29390.3436
6024 | Commercial | water heating | 351.3396
6024 | Industrial | machine drives | 37261.9626
6024 | Industrial | other | 73306.9478
6024 | Industrial | process heat | 9670.4024
6024 | Residential | clothes and dish washing/drying | 7289.9848
6024 | Residential | other | 83996.5871
6024 | Residential | space heating and cooling | 46597.6894
6024 | Residential | water heating | 7292.7632
6024 | Transportation | heavy-duty trucks | 34.1278
6024 | Transportation | light-duty vehicles | 479.5607
6024 | Transportation | medium-duty trucks | 33.4845
6024 | Transportation | other | 825.1157
6025 | Commercial | other | 131868.2444
6025 | Commercial | space heating and cooling | 24124.7633
6025 | Commercial | water heating | 388.3618
6025 | Industrial | machine drives | 31580.2706
6025 | Industrial | other | 56832.3189
6025 | Industrial | process heat | 7509.9381
6025 | Residential | clothes and dish washing/drying | 6509.6198
6025 | Residential | other | 88387.2101
6025 | Residential | space heating and cooling | 35832.5857
6025 | Residential | water heating | 6887.8741
6025 | Transportation | heavy-duty trucks | 39.6472
6025 | Transportation | light-duty vehicles | 564.8612
6025 | Transportation | medium-duty trucks | 38.5195
6025 | Transportation | other | 943.7089
6026 | Commercial | other | 133763.9239
6026 | Commercial | space heating and cooling | 20499.7397
6026 | Commercial | water heating | 403.2151
6026 | Industrial | machine drives | 31715.3238
6026 | Industrial | other | 54825.0379
6026 | Industrial | process heat | 7491.9017
6026 | Residential | clothes and dish washing/drying | 4302.6766
6026 | Residential | other | 85191.8579
6026 | Residential | space heating and cooling | 29705.8997
6026 | Residential | water heating | 2989.523
6026 | Transportation | heavy-duty trucks | 41.2
6026 | Transportation | light-duty vehicles | 283.4626
6026 | Transportation | medium-duty trucks | 40.1192
6026 | Transportation | other | 978.1115
6027 | Commercial | other | 135514.7984
6027 | Commercial | space heating and cooling | 18326.6895
6027 | Commercial | water heating | 431.3273
6027 | Industrial | machine drives | 30910.2239
6027 | Industrial | other | 52174.3816
6027 | Industrial | process heat | 7132.4767
6027 | Residential | clothes and dish washing/drying | 3017.038
6027 | Residential | other | 83422.194
6027 | Residential | space heating and cooling | 25766.8892
6027 | Residential | water heating | 2872.3598
6027 | Transportation | heavy-duty trucks | 42.3033
6027 | Transportation | light-duty vehicles | 209.8233
6027 | Transportation | medium-duty trucks | 41.163
6027 | Transportation | other | 1002.4816
6028 | Commercial | other | 138335.0529
6028 | Commercial | space heating and cooling | 16437.0927
6028 | Commercial | water heating | 494.0436
6028 | Industrial | machine drives | 30533.9618
6028 | Industrial | other | 50589.1785
6028 | Industrial | process heat | 6979.1447
6028 | Residential | clothes and dish washing/drying | 2014.0057
6028 | Residential | other | 83211.553
6028 | Residential | space heating and cooling | 22454.2172
6028 | Residential | water heating | 2160.2116
6028 | Transportation | heavy-duty trucks | 43.1785
6028 | Transportation | light-duty vehicles | 149.1653
6028 | Transportation | medium-duty trucks | 42.0004
6028 | Transportation | other | 1021.281
6029 | Commercial | other | 142941.6567
6029 | Commercial | space heating and cooling | 15116.6843
6029 | Commercial | water heating | 591.6488
6029 | Industrial | machine drives | 30619.5783
6029 | Industrial | other | 50379.4246
6029 | Industrial | process heat | 6968.2118
6029 | Residential | clothes and dish washing/drying | 1789.4544
6029 | Residential | other | 83324.8093
6029 | Residential | space heating and cooling | 19992.2549
6029 | Residential | water heating | 1844.235
6029 | Transportation | heavy-duty trucks | 43.7648
6029 | Transportation | light-duty vehicles | 46.9879
6029 | Transportation | medium-duty trucks | 42.6241
6029 | Transportation | other | 1033.6076
6030 | Commercial | other | 146772.4268
6030 | Commercial | space heating and cooling | 15748.1286
6030 | Commercial | water heating | 698.8391
6030 | Industrial | machine drives | 30262.6474
6030 | Industrial | other | 50225.0038
6030 | Industrial | process heat | 6911.2718
6030 | Residential | clothes and dish washing/drying | 2386.5665
6030 | Residential | other | 84154.4788
6030 | Residential | space heating and cooling | 19358.4081
6030 | Residential | water heating | 3888.7172
6030 | Transportation | heavy-duty trucks | 43.3155
6030 | Transportation | light-duty vehicles | 90.1686
6030 | Transportation | medium-duty trucks | 42.1685
6030 | Transportation | other | 1021.4384
6031 | Commercial | other | 146880.4532
6031 | Commercial | space heating and cooling | 19467.7635
6031 | Commercial | water heating | 781.1943
6031 | Industrial | machine drives | 28988.2786
6031 | Industrial | other | 48797.0094
6031 | Industrial | process heat | 6639.808
6031 | Residential | clothes and dish washing/drying | 2678.7315
6031 | Residential | other | 84562.3964
6031 | Residential | space heating and cooling | 20951.6742
6031 | Residential | water heating | 10095.021
6031 | Transportation | heavy-duty trucks | 41.2769
6031 | Transportation | light-duty vehicles | 183.3597
6031 | Transportation | medium-duty trucks | 40.224
6031 | Transportation | other | 974.7547
6032 | Commercial | other | 143751.0283
6032 | Commercial | space heating and cooling | 25120.9648
6032 | Commercial | water heating | 811.8336
6032 | Industrial | machine drives | 27161.7984
6032 | Industrial | other | 46294.5951
6032 | Industrial | process heat | 6186.7664
6032 | Residential | clothes and dish washing/drying | 5991.5643
6032 | Residential | other | 88316.5726
6032 | Residential | space heating and cooling | 26727.1453
6032 | Residential | water heating | 18851.8847
6032 | Transportation | heavy-duty trucks | 38.4663
6032 | Transportation | light-duty vehicles | 310.3423
6032 | Transportation | medium-duty trucks | 37.3927
6032 | Transportation | other | 903.6046
6033 | Commercial | other | 147434.2763
6033 | Commercial | space heating and cooling | 29887.1222
6033 | Commercial | water heating | 843.2283
6033 | Industrial | machine drives | 26559.5303
6033 | Industrial | other | 45542.1756
6033 | Industrial | process heat | 6060.4698
6033 | Residential | clothes and dish washing/drying | 9547.8072
6033 | Residential | other | 95054.2321
6033 | Residential | space heating and cooling | 30511.5033
6033 | Residential | water heating | 25677.937
6033 | Transportation | heavy-duty trucks | 37.4719
6033 | Transportation | light-duty vehicles | 571.0907
6033 | Transportation | medium-duty trucks | 36.3859
6033 | Transportation | other | 880.3807
6034 | Commercial | other | 152299.2874
6034 | Commercial | space heating and cooling | 35681.4501
6034 | Commercial | water heating | 862.5658
6034 | Industrial | machine drives | 26489.0604
6034 | Industrial | other | 45600.7169
6034 | Industrial | process heat | 6045.8142
6034 | Residential | clothes and dish washing/drying | 13549.3569
6034 | Residential | other | 101473.3614
6034 | Residential | space heating and cooling | 36042.4225
6034 | Residential | water heating | 24870.0111
6034 | Transportation | heavy-duty trucks | 37.2536
6034 | Transportation | light-duty vehicles | 985.2614
6034 | Transportation | medium-duty trucks | 36.2451
6034 | Transportation | other | 878.14
6035 | Commercial | other | 151834.2127
6035 | Commercial | space heating and cooling | 42222.0913
6035 | Commercial | water heating | 841.9733
6035 | Industrial | machine drives | 25860.5909
6035 | Industrial | other | 44705.2541
6035 | Industrial | process heat | 5933.1719
6035 | Residential | clothes and dish washing/drying | 18513.1569
6035 | Residential | other | 102697.9407
6035 | Residential | space heating and cooling | 44991.0513
6035 | Residential | water heating | 26736.7684
6035 | Transportation | heavy-duty trucks | 36.3023
6035 | Transportation | light-duty vehicles | 1329.8883
6035 | Transportation | medium-duty trucks | 35.283
6035 | Transportation | other | 857.0181
6036 | Commercial | other | 155808.5501
6036 | Commercial | space heating and cooling | 48113.5496
6036 | Commercial | water heating | 848.696
6036 | Industrial | machine drives | 26195.9142
6036 | Industrial | other | 45368.2099
6036 | Industrial | process heat | 6044.4355
6036 | Residential | clothes and dish washing/drying | 20479.5587
6036 | Residential | other | 107826.8473
6036 | Residential | space heating and cooling | 51068.0589
6036 | Residential | water heating | 17967.5273
6036 | Transportation | heavy-duty trucks | 36.7456
6036 | Transportation | light-duty vehicles | 1716.93
6036 | Transportation | medium-duty trucks | 35.7581
6036 | Transportation | other | 869.8709
6037 | Commercial | other | 156821.3997
6037 | Commercial | space heating and cooling | 53043.7858
6037 | Commercial | water heating | 834.4908
6037 | Industrial | machine drives | 26161.5872
6037 | Industrial | other | 45268.0316
6037 | Industrial | process heat | 6071.1267
6037 | Residential | clothes and dish washing/drying | 20895.0529
6037 | Residential | other | 110162.5063
6037 | Residential | space heating and cooling | 58235.6289
6037 | Residential | water heating | 13061.3277
6037 | Transportation | heavy-duty trucks | 36.7419
6037 | Transportation | light-duty vehicles | 2124.9489
6037 | Transportation | medium-duty trucks | 35.7796
6037 | Transportation | other | 870.2966
6038 | Commercial | other | 154764.1598
6038 | Commercial | space heating and cooling | 56996.7834
6038 | Commercial | water heating | 799.545
6038 | Industrial | machine drives | 25739.7458
6038 | Industrial | other | 44564.4192
6038 | Industrial | process heat | 6017.1558
6038 | Residential | clothes and dish washing/drying | 20259.0278
6038 | Residential | other | 109706.4927
6038 | Residential | space heating and cooling | 64152.5006
6038 | Residential | water heating | 14366.8115
6038 | Transportation | heavy-duty trucks | 36.3158
6038 | Transportation | light-duty vehicles | 2187.2318
6038 | Transportation | medium-duty trucks | 35.3669
6038 | Transportation | other | 859.351
6039 | Commercial | other | 154194.382
6039 | Commercial | space heating and cooling | 59982.4671
6039 | Commercial | water heating | 765.2306
6039 | Industrial | machine drives | 25543.0099
6039 | Industrial | other | 44439.8196
6039 | Industrial | process heat | 5961.2435
6039 | Residential | clothes and dish washing/drying | 18390.0573
6039 | Residential | other | 109621.2075
6039 | Residential | space heating and cooling | 69791.2075
6039 | Residential | water heating | 12328.2435
6039 | Transportation | heavy-duty trucks | 36.3323
6039 | Transportation | light-duty vehicles | 2244.4668
6039 | Transportation | medium-duty trucks | 35.3343
6039 | Transportation | other | 858.8997
6040 | Commercial | other | 149708.4756
6040 | Commercial | space heating and cooling | 59586.9711
6040 | Commercial | water heating | 708.7412
6040 | Industrial | machine drives | 24771.059
6040 | Industrial | other | 43344.1771
6040 | Industrial | process heat | 5758.5264
6040 | Residential | clothes and dish washing/drying | 21880.5324
6040 | Residential | other | 109371.0393
6040 | Residential | space heating and cooling | 72754.8247
6040 | Residential | water heating | 13038.0359
6040 | Transportation | heavy-duty trucks | 35.6919
6040 | Transportation | light-duty vehicles | 2326.0517
6040 | Transportation | medium-duty trucks | 34.6984
6040 | Transportation | other | 841.9481
6041 | Commercial | other | 145471.0392
6041 | Commercial | space heating and cooling | 58208.9304
6041 | Commercial | water heating | 653.7508
6041 | Industrial | machine drives | 24170.3315
6041 | Industrial | other | 42554.6823
6041 | Industrial | process heat | 5565.7396
6041 | Residential | clothes and dish washing/drying | 17755.4421
6041 | Residential | other | 110540.4847
6041 | Residential | space heating and cooling | 75218.6545
6041 | Residential | water heating | 13919.3442
6041 | Transportation | heavy-duty trucks | 35.331
6041 | Transportation | light-duty vehicles | 2510.7906
6041 | Transportation | medium-duty trucks | 34.2609
6041 | Transportation | other | 831.6729
6042 | Commercial | other | 137625.7841
6042 | Commercial | space heating and cooling | 55137.1278
6042 | Commercial | water heating | 590.0682
6042 | Industrial | machine drives | 23266.7395
6042 | Industrial | other | 41166.2956
6042 | Industrial | process heat | 5334.8152
6042 | Residential | clothes and dish washing/drying | 15341.404
6042 | Residential | other | 112138.8626
6042 | Residential | space heating and cooling | 77515.3165
6042 | Residential | water heating | 13263.2691
6042 | Transportation | heavy-duty trucks | 34.2277
6042 | Transportation | light-duty vehicles | 2334.2179
6042 | Transportation | medium-duty trucks | 33.1997
6042 | Transportation | other | 806.3142
6043 | Commercial | other | 135109.0499
6043 | Commercial | space heating and cooling | 46677.6507
6043 | Commercial | water heating | 552.6552
6043 | Industrial | machine drives | 23299.9351
6043 | Industrial | other | 41080.6952
6043 | Industrial | process heat | 5319.3288
6043 | Residential | clothes and dish washing/drying | 15470.3377
6043 | Residential | other | 113798.6678
6043 | Residential | space heating and cooling | 73364.1844
6043 | Residential | water heating | 14206.2046
6043 | Transportation | heavy-duty trucks | 34.3858
6043 | Transportation | light-duty vehicles | 2643.8296
6043 | Transportation | medium-duty trucks | 33.3472
6043 | Transportation | other | 809.638
6044 | Commercial | other | 134783.7714
6044 | Commercial | space heating and cooling | 41265.7419
6044 | Commercial | water heating | 518.9999
6044 | Industrial | machine drives | 23685.7653
6044 | Industrial | other | 41673.6392
6044 | Industrial | process heat | 5432.5527
6044 | Residential | clothes and dish washing/drying | 17930.0411
6044 | Residential | other | 115229.5095
6044 | Residential | space heating and cooling | 66132.947
6044 | Residential | water heating | 16282.4746
6044 | Transportation | heavy-duty trucks | 35.0081
6044 | Transportation | light-duty vehicles | 2650.7384
6044 | Transportation | medium-duty trucks | 33.9817
6044 | Transportation | other | 824.6903
6045 | Commercial | other | 133988.3864
6045 | Commercial | space heating and cooling | 36972.4379
6045 | Commercial | water heating | 482.9825
6045 | Industrial | machine drives | 24164.8952
6045 | Industrial | other | 42585.9004
6045 | Industrial | process heat | 5602.1953
6045 | Residential | clothes and dish washing/drying | 18211.4597
6045 | Residential | other | 112958.8369
6045 | Residential | space heating and cooling | 59027.2333
6045 | Residential | water heating | 14120.5385
6045 | Transportation | heavy-duty trucks | 35.7093
6045 | Transportation | light-duty vehicles | 2299.54
6045 | Transportation | medium-duty trucks | 34.7434
6045 | Transportation | other | 845.232
6046 | Commercial | other | 128528.2075
6046 | Commercial | space heating and cooling | 32159.9038
6046 | Commercial | water heating | 433.3781
6046 | Industrial | machine drives | 24319.408
6046 | Industrial | other | 42904.8369
6046 | Industrial | process heat | 5699.4777
6046 | Residential | clothes and dish washing/drying | 17890.4165
6046 | Residential | other | 105298.1096
6046 | Residential | space heating and cooling | 51730.3381
6046 | Residential | water heating | 13646.7142
6046 | Transportation | heavy-duty trucks | 35.7213
6046 | Transportation | light-duty vehicles | 1920.774
6046 | Transportation | medium-duty trucks | 34.7374
6046 | Transportation | other | 846.8929
6047 | Commercial | other | 124189.353
6047 | Commercial | space heating and cooling | 27291.9202
6047 | Commercial | water heating | 394.7138
6047 | Industrial | machine drives | 25197.9621
6047 | Industrial | other | 44860.7384
6047 | Industrial | process heat | 5955.5734
6047 | Residential | clothes and dish washing/drying | 14790.1177
6047 | Residential | other | 94977.2673
6047 | Residential | space heating and cooling | 44089.2438
6047 | Residential | water heating | 11428.9002
6047 | Transportation | heavy-duty trucks | 36.0395
6047 | Transportation | light-duty vehicles | 1521.6775
6047 | Transportation | medium-duty trucks | 35.1396
6047 | Transportation | other | 858.713
6048 | Commercial | other | 119425.2326
6048 | Commercial | space heating and cooling | 22947.5371
6048 | Commercial | water heating | 367.8119
6048 | Industrial | machine drives | 26607.5898
6048 | Industrial | other | 48258.7665
6048 | Industrial | process heat | 6282.2197
6048 | Residential | clothes and dish washing/drying | 11613.4579
6048 | Residential | other | 83507.9945
6048 | Residential | space heating and cooling | 36223.478
6048 | Residential | water heating | 10290.3334
6048 | Transportation | heavy-duty trucks | 36.1805
6048 | Transportation | light-duty vehicles | 1061.7165
6048 | Transportation | medium-duty trucks | 35.2789
6048 | Transportation | other | 863.0486
6049 | Commercial | other | 121206.6713
6049 | Commercial | space heating and cooling | 16902.3212
6049 | Commercial | water heating | 374.6612
6049 | Industrial | machine drives | 29143.9609
6049 | Industrial | other | 51489.0048
6049 | Industrial | process heat | 6937.0127
6049 | Residential | clothes and dish washing/drying | 6796.6098
6049 | Residential | other | 79813.9405
6049 | Residential | space heating and cooling | 24467.2393
6049 | Residential | water heating | 7042.9184
6049 | Transportation | heavy-duty trucks | 37.9376
6049 | Transportation | light-duty vehicles | 606.4496
6049 | Transportation | medium-duty trucks | 37.0937
6049 | Transportation | other | 908.5315
6050 | Commercial | other | 122494.3162
6050 | Commercial | space heating and cooling | 14379.5167
6050 | Commercial | water heating | 386.4958
6050 | Industrial | machine drives | 29975.9535
6050 | Industrial | other | 52114.808
6050 | Industrial | process heat | 7113.4093
6050 | Residential | clothes and dish washing/drying | 4121.459
6050 | Residential | other | 76259.4157
6050 | Residential | space heating and cooling | 19896.1065
6050 | Residential | water heating | 2869.9412
6050 | Transportation | heavy-duty trucks | 39.1064
6050 | Transportation | light-duty vehicles | 271.5759
6050 | Transportation | medium-duty trucks | 38.2549
6050 | Transportation | other | 934.59
6051 | Commercial | other | 123957.8603
6051 | Commercial | space heating and cooling | 12874.5631
6051 | Commercial | water heating | 412.2938
6051 | Industrial | machine drives | 29172.515
6051 | Industrial | other | 49514.9021
6051 | Industrial | process heat | 6769.3856
6051 | Residential | clothes and dish washing/drying | 2882.6951
6051 | Residential | other | 74615.0541
6051 | Residential | space heating and cooling | 17285.9492
6051 | Residential | water heating | 2743.0682
6051 | Transportation | heavy-duty trucks | 40.0902
6051 | Transportation | light-duty vehicles | 200.3368
6051 | Transportation | medium-duty trucks | 39.1672
6051 | Transportation | other | 955.3175
6052 | Commercial | other | 126246.9127
6052 | Commercial | space heating and cooling | 11459.2412
6052 | Commercial | water heating | 470.6951
6052 | Industrial | machine drives | 28745.3205
6052 | Industrial | other | 47903.2002
6052 | Industrial | process heat | 6605.7353
6052 | Residential | clothes and dish washing/drying | 1920.1971
6052 | Residential | other | 74211.0233
6052 | Residential | space heating and cooling | 14817.092
6052 | Residential | water heating | 2059.2819
6052 | Transportation | heavy-duty trucks | 40.8554
6052 | Transportation | light-duty vehicles | 142.0975
6052 | Transportation | medium-duty trucks | 39.8685
6052 | Transportation | other | 970.7096
6053 | Commercial | other | 129792.9869
6053 | Commercial | space heating and cooling | 10319.7201
6053 | Commercial | water heating | 560.9442
6053 | Industrial | machine drives | 28673.9689
6053 | Industrial | other | 47548.1516
6053 | Industrial | process heat | 6565.1802
6053 | Residential | clothes and dish washing/drying | 1698.776
6053 | Residential | other | 73720.7365
6053 | Residential | space heating and cooling | 12989.5156
6053 | Residential | water heating | 1747.8907
6053 | Transportation | heavy-duty trucks | 41.2644
6053 | Transportation | light-duty vehicles | 44.7205
6053 | Transportation | medium-duty trucks | 40.2933
6053 | Transportation | other | 978.9644
6054 | Commercial | other | 131939.8686
6054 | Commercial | space heating and cooling | 10264.0208
6054 | Commercial | water heating | 657.7476
6054 | Industrial | machine drives | 28137.7901
6054 | Industrial | other | 47006.444
6054 | Industrial | process heat | 6472.0913
6054 | Residential | clothes and dish washing/drying | 2246.35
6054 | Residential | other | 73535.1308
6054 | Residential | space heating and cooling | 12697.7205
6054 | Residential | water heating | 3649.7254
6054 | Transportation | heavy-duty trucks | 40.567
6054 | Transportation | light-duty vehicles | 84.8486
6054 | Transportation | medium-duty trucks | 39.6063
6054 | Transportation | other | 960.4785
6055 | Commercial | other | 131785.9564
6055 | Commercial | space heating and cooling | 11671.4572
6055 | Commercial | water heating | 736.4856
6055 | Industrial | machine drives | 27029.7035
6055 | Industrial | other | 45737.1998
6055 | Industrial | process heat | 6202.8624
6055 | Residential | clothes and dish washing/drying | 2526.1545
6055 | Residential | other | 74029.2381
6055 | Residential | space heating and cooling | 13866.8189
6055 | Residential | water heating | 9512.5005
6055 | Transportation | heavy-duty trucks | 38.7171
6055 | Transportation | light-duty vehicles | 172.7379
6055 | Transportation | medium-duty trucks | 37.845
6055 | Transportation | other | 916.45
6056 | Commercial | other | 129617.4607
6056 | Commercial | space heating and cooling | 15086.2005
6056 | Commercial | water heating | 768.6968
6056 | Industrial | machine drives | 25513.5452
6056 | Industrial | other | 43685.7528
6056 | Industrial | process heat | 5797.8334
6056 | Residential | clothes and dish washing/drying | 5666.9911
6056 | Residential | other | 78017.0994
6056 | Residential | space heating and cooling | 17812.9179
6056 | Residential | water heating | 17850.5764
6056 | Transportation | heavy-duty trucks | 36.3113
6056 | Transportation | light-duty vehicles | 293.7366
6056 | Transportation | medium-duty trucks | 35.3678
6056 | Transportation | other | 853.8179
6057 | Commercial | other | 133556.6899
6057 | Commercial | space heating and cooling | 17031.5147
6057 | Commercial | water heating | 803.4904
6057 | Industrial | machine drives | 25146.5523
6057 | Industrial | other | 43280.3463
6057 | Industrial | process heat | 5730.2443
6057 | Residential | clothes and dish washing/drying | 9094.9777
6057 | Residential | other | 84540.0745
6057 | Residential | space heating and cooling | 18805.9791
6057 | Residential | water heating | 24493.6963
6057 | Transportation | heavy-duty trucks | 35.6304
6057 | Transportation | light-duty vehicles | 543.665
6057 | Transportation | medium-duty trucks | 34.6709
6057 | Transportation | other | 837.0286
6058 | Commercial | other | 138851.793
6058 | Commercial | space heating and cooling | 19984.3602
6058 | Commercial | water heating | 826.956
6058 | Industrial | machine drives | 25299.6545
6058 | Industrial | other | 43715.6768
6058 | Industrial | process heat | 5779.6504
6058 | Residential | clothes and dish washing/drying | 13005.0544
6058 | Residential | other | 90847.6905
6058 | Residential | space heating and cooling | 22177.7786
6058 | Residential | water heating | 23880.9713
6058 | Transportation | heavy-duty trucks | 35.741
6058 | Transportation | light-duty vehicles | 945.0635
6058 | Transportation | medium-duty trucks | 34.7945
6058 | Transportation | other | 841.5655
6059 | Commercial | other | 140325.4999
6059 | Commercial | space heating and cooling | 24078.1707
6059 | Commercial | water heating | 817.4526
6059 | Industrial | machine drives | 25092.0784
6059 | Industrial | other | 43485.2082
6059 | Industrial | process heat | 5751.6044
6059 | Residential | clothes and dish washing/drying | 18011.9534
6059 | Residential | other | 93341.5971
6059 | Residential | space heating and cooling | 27633.0671
6059 | Residential | water heating | 26008.2691
6059 | Transportation | heavy-duty trucks | 35.3294
6059 | Transportation | light-duty vehicles | 1292.6676
6059 | Transportation | medium-duty trucks | 34.3347
6059 | Transportation | other | 832.4647
6060 | Commercial | other | 146367.4417
6060 | Commercial | space heating and cooling | 28414.2432
6060 | Commercial | water heating | 834.6188
6060 | Industrial | machine drives | 25869.6661
6060 | Industrial | other | 44825.7614
6060 | Industrial | process heat | 5939.4604
6060 | Residential | clothes and dish washing/drying | 20194.7062
6060 | Residential | other | 99981.8217
6060 | Residential | space heating and cooling | 32419.1086
6060 | Residential | water heating | 17695.3305
6060 | Transportation | heavy-duty trucks | 36.3634
6060 | Transportation | light-duty vehicles | 1692.2911
6060 | Transportation | medium-duty trucks | 35.2943
6060 | Transportation | other | 856.3623
6061 | Commercial | other | 150165.7772
6061 | Commercial | space heating and cooling | 32698.3322
6061 | Commercial | water heating | 833.3285
6061 | Industrial | machine drives | 26312.2521
6061 | Industrial | other | 45466.4188
6061 | Industrial | process heat | 6051.0491
6061 | Residential | clothes and dish washing/drying | 20919.2369
6061 | Residential | other | 104559.2545
6061 | Residential | space heating and cooling | 37842.4314
6061 | Residential | water heating | 13103.3959
6061 | Transportation | heavy-duty trucks | 36.9839
6061 | Transportation | light-duty vehicles | 2124.731
6061 | Transportation | medium-duty trucks | 35.8387
6061 | Transportation | other | 869.5843
6062 | Commercial | other | 151325.0396
6062 | Commercial | space heating and cooling | 35813.1294
6062 | Commercial | water heating | 810.7653
6062 | Industrial | machine drives | 26383.9907
6062 | Industrial | other | 45513.726
6062 | Industrial | process heat | 6068.8494
6062 | Residential | clothes and dish washing/drying | 20589.6309
6062 | Residential | other | 106886.9255
6062 | Residential | space heating and cooling | 42999.7967
6062 | Residential | water heating | 14641.1447
6062 | Transportation | heavy-duty trucks | 37.1644
6062 | Transportation | light-duty vehicles | 2219.554
6062 | Transportation | medium-duty trucks | 35.9818
6062 | Transportation | other | 871.5618
6063 | Commercial | other | 154385.52
6063 | Commercial | space heating and cooling | 38365.1945
6063 | Commercial | water heating | 790.6399
6063 | Industrial | machine drives | 26690.7607
6063 | Industrial | other | 46140.1005
6063 | Industrial | process heat | 6107.6984
6063 | Residential | clothes and dish washing/drying | 19046.8995
6063 | Residential | other | 109908.6989
6063 | Residential | space heating and cooling | 47931.151
6063 | Residential | water heating | 12819.7162
6063 | Transportation | heavy-duty trucks | 37.8478
6063 | Transportation | light-duty vehicles | 2315.2434
6063 | Transportation | medium-duty trucks | 36.552
6063 | Transportation | other | 885.312
6064 | Commercial | other | 152832.7478
6064 | Commercial | space heating and cooling | 39115.9924
6064 | Commercial | water heating | 743.0172
6064 | Industrial | machine drives | 26259.05
6064 | Industrial | other | 45536.9195
6064 | Industrial | process heat | 5978.8131
6064 | Residential | clothes and dish washing/drying | 22931.9372
6064 | Residential | other | 112404.0154
6064 | Residential | space heating and cooling | 50968.4123
6064 | Residential | water heating | 13773.814
6064 | Transportation | heavy-duty trucks | 37.6154
6064 | Transportation | light-duty vehicles | 2428.4764
6064 | Transportation | medium-duty trucks | 36.2788
6064 | Transportation | other | 877.6977
6065 | Commercial | other | 151697.8839
6065 | Commercial | space heating and cooling | 39392.8568
6065 | Commercial | water heating | 697.8513
6065 | Industrial | machine drives | 25993.7091
6065 | Industrial | other | 45232.713
6065 | Industrial | process heat | 5912.7886
6065 | Residential | clothes and dish washing/drying | 18887.0589
6065 | Residential | other | 116419.8616
6065 | Residential | space heating and cooling | 53891.8543
6065 | Residential | water heating | 14964.4316
6065 | Transportation | heavy-duty trucks | 37.6477
6065 | Transportation | light-duty vehicles | 2656.0734
6065 | Transportation | medium-duty trucks | 36.2779
6065 | Transportation | other | 878.8095
6066 | Commercial | other | 146455.8357
6066 | Commercial | space heating and cooling | 37821.2539
6066 | Commercial | water heating | 640.54
6066 | Industrial | machine drives | 25338.4547
6066 | Industrial | other | 44288.8106
6066 | Industrial | process heat | 5776.1474
6066 | Residential | clothes and dish washing/drying | 16574.7266
6066 | Residential | other | 120511.1296
6066 | Residential | space heating and cooling | 55944.6587
6066 | Residential | water heating | 14494.5224
6066 | Transportation | heavy-duty trucks | 36.9764
6066 | Transportation | light-duty vehicles | 2507.3294
6066 | Transportation | medium-duty trucks | 35.6316
6066 | Transportation | other | 865.5091
6067 | Commercial | other | 143363.1047
6067 | Commercial | space heating and cooling | 34259.3381
6067 | Commercial | water heating | 594.2945
6067 | Industrial | machine drives | 25173.8222
6067 | Industrial | other | 43973.3601
6067 | Industrial | process heat | 5712.8148
6067 | Residential | clothes and dish washing/drying | 16600.395
6067 | Residential | other | 121772.7893
6067 | Residential | space heating and cooling | 53161.8398
6067 | Residential | water heating | 15398.3007
6067 | Transportation | heavy-duty trucks | 36.8661
6067 | Transportation | light-duty vehicles | 2821.3003
6067 | Transportation | medium-duty trucks | 35.5572
6067 | Transportation | other | 863.8879
6068 | Commercial | other | 143121.282
6068 | Commercial | space heating and cooling | 29839.775
6068 | Commercial | water heating | 555.6912
6068 | Industrial | machine drives | 25463.1845
6068 | Industrial | other | 44422.0925
6068 | Industrial | process heat | 5813.1001
6068 | Residential | clothes and dish washing/drying | 19158.1241
6068 | Residential | other | 123095.2837
6068 | Residential | space heating and cooling | 47805.1382
6068 | Residential | water heating | 17541.0256
6068 | Transportation | heavy-duty trucks | 37.38
6068 | Transportation | light-duty vehicles | 2819.912
6068 | Transportation | medium-duty trucks | 36.0984
6068 | Transportation | other | 877.5047
6069 | Commercial | other | 141437.8748
6069 | Commercial | space heating and cooling | 26492.872
6069 | Commercial | water heating | 514.5314
6069 | Industrial | machine drives | 25759.0982
6069 | Industrial | other | 45072.5455
6069 | Industrial | process heat | 5987.7181
6069 | Residential | clothes and dish washing/drying | 19350.9046
6069 | Residential | other | 119565.7872
6069 | Residential | space heating and cooling | 42388.5059
6069 | Residential | water heating | 15098.1169
6069 | Transportation | heavy-duty trucks | 37.8826
6069 | Transportation | light-duty vehicles | 2434.9706
6069 | Transportation | medium-duty trucks | 36.725
6069 | Transportation | other | 896.5132
6070 | Commercial | other | 133148.2487
6070 | Commercial | space heating and cooling | 22782.2589
6070 | Commercial | water heating | 455.2831
6070 | Industrial | machine drives | 25539.5815
6070 | Industrial | other | 44827.4939
6070 | Industrial | process heat | 6015.7847
6070 | Residential | clothes and dish washing/drying | 18757.892
6070 | Residential | other | 109120.6667
6070 | Residential | space heating and cooling | 36308.8881
6070 | Residential | water heating | 14377.5908
6070 | Transportation | heavy-duty trucks | 37.2775
6070 | Transportation | light-duty vehicles | 2008.2205
6070 | Transportation | medium-duty trucks | 36.213
6070 | Transportation | other | 887.3286
6071 | Commercial | other | 126413.1147
6071 | Commercial | space heating and cooling | 19007.3563
6071 | Commercial | water heating | 408.8585
6071 | Industrial | machine drives | 26119.4643
6071 | Industrial | other | 46333.4812
6071 | Industrial | process heat | 6188.9796
6071 | Residential | clothes and dish washing/drying | 15294.6435
6071 | Residential | other | 96460.1807
6071 | Residential | space heating and cooling | 29730.0658
6071 | Residential | water heating | 11866.672
6071 | Transportation | heavy-duty trucks | 37.1739
6071 | Transportation | light-duty vehicles | 1570.6076
6071 | Transportation | medium-duty trucks | 36.1817
6071 | Transportation | other | 888.4281
6072 | Commercial | other | 119906.8422
6072 | Commercial | space heating and cooling | 15694.7467
6072 | Commercial | water heating | 375.1249
6072 | Industrial | machine drives | 27795.4932
6072 | Industrial | other | 51001.6562
6072 | Industrial | process heat | 6485.5237
6072 | Residential | clothes and dish washing/drying | 11732.9996
6072 | Residential | other | 83145.0131
6072 | Residential | space heating and cooling | 23853.2689
6072 | Residential | water heating | 10254.9584
6072 | Transportation | heavy-duty trucks | 36.8239
6072 | Transportation | light-duty vehicles | 1059.4685
6072 | Transportation | medium-duty trucks | 35.9144
6072 | Transportation | other | 880.5199
6073 | Commercial | other | 112019.5826
6073 | Commercial | space heating and cooling | 11183.1189
6073 | Commercial | water heating | 341.4905
6073 | Industrial | machine drives | 35716.6402
6073 | Industrial | other | 69408.8691
6073 | Industrial | process heat | 9032.0491
6073 | Residential | clothes and dish washing/drying | 4890.734
6073 | Residential | other | 69625.275
6073 | Residential | space heating and cooling | 15907.414
6073 | Residential | water heating | 3922.553
6073 | Transportation | heavy-duty trucks | 34.8531
6073 | Transportation | light-duty vehicles | 318.0231
6073 | Transportation | medium-duty trucks | 34.2611
6073 | Transportation | other | 840.3162
6074 | Commercial | other | 110958.8433
6074 | Commercial | space heating and cooling | 9335.7986
6074 | Commercial | water heating | 342.6117
6074 | Industrial | machine drives | 36681.2173
6074 | Industrial | other | 71857.7033
6074 | Industrial | process heat | 9165.3731
6074 | Residential | clothes and dish washing/drying | 2527.3363
6074 | Residential | other | 65706.0323
6074 | Residential | space heating and cooling | 12635.8978
6074 | Residential | water heating | 2426.4155
6074 | Transportation | heavy-duty trucks | 35.0421
6074 | Transportation | light-duty vehicles | 158.5132
6074 | Transportation | medium-duty trucks | 34.3712
6074 | Transportation | other | 841.4762
6075 | Commercial | other | 110482.1634
6075 | Commercial | space heating and cooling | 8093.3291
6075 | Commercial | water heating | 358.835
6075 | Industrial | machine drives | 37044.0529
6075 | Industrial | other | 73026.276
6075 | Industrial | process heat | 9193.0067
6075 | Residential | clothes and dish washing/drying | 1783.8658
6075 | Residential | other | 63864.8275
6075 | Residential | space heating and cooling | 10632.3754
6075 | Residential | water heating | 2102.7192
6075 | Transportation | heavy-duty trucks | 35.1016
6075 | Transportation | light-duty vehicles | 83.5322
6075 | Transportation | medium-duty trucks | 34.4123
6075 | Transportation | other | 840.2739
6076 | Commercial | other | 114290.401
6076 | Commercial | space heating and cooling | 7433.8707
6076 | Commercial | water heating | 417.752
6076 | Industrial | machine drives | 37583.4402
6076 | Industrial | other | 73418.8725
6076 | Industrial | process heat | 9258.676
6076 | Residential | clothes and dish washing/drying | 1846.5946
6076 | Residential | other | 64520.377
6076 | Residential | space heating and cooling | 9364.2973
6076 | Residential | water heating | 1192.6363
6076 | Transportation | heavy-duty trucks | 35.8341
6076 | Transportation | light-duty vehicles | 89.9201
6076 | Transportation | medium-duty trucks | 35.0844
6076 | Transportation | other | 853.9471
6077 | Commercial | other | 122356.5792
6077 | Commercial | space heating and cooling | 6876.311
6077 | Commercial | water heating | 520.3957
6077 | Industrial | machine drives | 38493.0567
6077 | Industrial | other | 75211.049
6077 | Industrial | process heat | 9377.8601
6077 | Residential | clothes and dish washing/drying | 1887.3327
6077 | Residential | other | 68273.077
6077 | Residential | space heating and cooling | 8538.6108
6077 | Residential | water heating | 3349.6455
6077 | Transportation | heavy-duty trucks | 36.6296
6077 | Transportation | light-duty vehicles | 68.7759
6077 | Transportation | medium-duty trucks | 35.7885
6077 | Transportation | other | 867.3774
6078 | Commercial | other | 131622.3882
6078 | Commercial | space heating and cooling | 7461.9381
6078 | Commercial | water heating | 646.4135
6078 | Industrial | machine drives | 39094.5292
6078 | Industrial | other | 78689.6145
6078 | Industrial | process heat | 9553.3971
6078 | Residential | clothes and dish washing/drying | 3050.5267
6078 | Residential | other | 73033.9485
6078 | Residential | space heating and cooling | 8598.9664
6078 | Residential | water heating | 9695.092
6078 | Transportation | heavy-duty trucks | 36.3846
6078 | Transportation | light-duty vehicles | 219.9518
6078 | Transportation | medium-duty trucks | 35.5202
6078 | Transportation | other | 856.5316
6079 | Commercial | other | 130707.7039
6079 | Commercial | space heating and cooling | 9247.6421
6079 | Commercial | water heating | 727.9673
6079 | Industrial | machine drives | 37233.8694
6079 | Industrial | other | 78524.6477
6079 | Industrial | process heat | 9322.733
6079 | Residential | clothes and dish washing/drying | 4557.333
6079 | Residential | other | 75227.8771
6079 | Residential | space heating and cooling | 8857.3793
6079 | Residential | water heating | 28984.4906
6079 | Transportation | heavy-duty trucks | 32.9173
6079 | Transportation | light-duty vehicles | 542.0135
6079 | Transportation | medium-duty trucks | 32.196
6079 | Transportation | other | 778.3446
6080 | Commercial | other | 132669.1656
6080 | Commercial | space heating and cooling | 13568.5335
6080 | Commercial | water heating | 818.1081
6080 | Industrial | machine drives | 37147.9747
6080 | Industrial | other | 81205.1191
6080 | Industrial | process heat | 9461.5294
6080 | Residential | clothes and dish washing/drying | 7034.7981
6080 | Residential | other | 78117.7433
6080 | Residential | space heating and cooling | 10893.2104
6080 | Residential | water heating | 30306.3183
6080 | Transportation | heavy-duty trucks | 30.711
6080 | Transportation | light-duty vehicles | 955.8389
6080 | Transportation | medium-duty trucks | 30.0893
6080 | Transportation | other | 731.0327
6081 | Commercial | other | 142968.1447
6081 | Commercial | space heating and cooling | 16188.3313
6081 | Commercial | water heating | 940.8791
6081 | Industrial | machine drives | 39408.8519
6081 | Industrial | other | 87077.8875
6081 | Industrial | process heat | 10146.8155
6081 | Residential | clothes and dish washing/drying | 9279.1081
6081 | Residential | other | 81560.5393
6081 | Residential | space heating and cooling | 12321.6943
6081 | Residential | water heating | 21335.9752
6081 | Transportation | heavy-duty trucks | 30.8998
6081 | Transportation | light-duty vehicles | 1099.5125
6081 | Transportation | medium-duty trucks | 30.2798
6081 | Transportation | other | 737.696
6082 | Commercial | other | 153002.2057
6082 | Commercial | space heating and cooling | 20040.8412
6082 | Commercial | water heating | 1038.6786
6082 | Industrial | machine drives | 41254.7796
6082 | Industrial | other | 90856.0846
6082 | Industrial | process heat | 10631.9876
6082 | Residential | clothes and dish washing/drying | 11715.3573
6082 | Residential | other | 84007.9112
6082 | Residential | space heating and cooling | 15126.3413
6082 | Residential | water heating | 14127.5989
6082 | Transportation | heavy-duty trucks | 31.5608
6082 | Transportation | light-duty vehicles | 1063.4473
6082 | Transportation | medium-duty trucks | 30.912
6082 | Transportation | other | 754.6247
6083 | Commercial | other | 159044.5565
6083 | Commercial | space heating and cooling | 24737.0596
6083 | Commercial | water heating | 1087.2765
6083 | Industrial | machine drives | 41942.6087
6083 | Industrial | other | 92089.9115
6083 | Industrial | process heat | 10808.7929
6083 | Residential | clothes and dish washing/drying | 13257.3089
6083 | Residential | other | 86139.0769
6083 | Residential | space heating and cooling | 19989.435
6083 | Residential | water heating | 11220.5802
6083 | Transportation | heavy-duty trucks | 31.9226
6083 | Transportation | light-duty vehicles | 1201.2935
6083 | Transportation | medium-duty trucks | 31.2322
6083 | Transportation | other | 763.1603
6084 | Commercial | other | 162000.0938
6084 | Commercial | space heating and cooling | 28415.8534
6084 | Commercial | water heating | 1101.3429
6084 | Industrial | machine drives | 42109.901
6084 | Industrial | other | 92465.5092
6084 | Industrial | process heat | 10850.4416
6084 | Residential | clothes and dish washing/drying | 14920.3577
6084 | Residential | other | 89129.6414
6084 | Residential | space heating and cooling | 23629.8229
6084 | Residential | water heating | 10852.3632
6084 | Transportation | heavy-duty trucks | 31.9849
6084 | Transportation | light-duty vehicles | 1446.7922
6084 | Transportation | medium-duty trucks | 31.295
6084 | Transportation | other | 765.0145
6085 | Commercial | other | 165152.2365
6085 | Commercial | space heating and cooling | 31920.8795
6085 | Commercial | water heating | 1107.9314
6085 | Industrial | machine drives | 42773.536
6085 | Industrial | other | 93564.9703
6085 | Industrial | process heat | 11030.018
6085 | Residential | clothes and dish washing/drying | 13009.0136
6085 | Residential | other | 92645.7465
6085 | Residential | space heating and cooling | 28179.6681
6085 | Residential | water heating | 8950.3098
6085 | Transportation | heavy-duty trucks | 32.39
6085 | Transportation | light-duty vehicles | 1655.1326
6085 | Transportation | medium-duty trucks | 31.6418
6085 | Transportation | other | 773.0205
6086 | Commercial | other | 167081.2281
6086 | Commercial | space heating and cooling | 35037.6197
6086 | Commercial | water heating | 1097.256
6086 | Industrial | machine drives | 43252.4004
6086 | Industrial | other | 94123.4023
6086 | Industrial | process heat | 11163.3014
6086 | Residential | clothes and dish washing/drying | 12928.8551
6086 | Residential | other | 94467.3679
6086 | Residential | space heating and cooling | 32913.3723
6086 | Residential | water heating | 7678.0729
6086 | Transportation | heavy-duty trucks | 32.6845
6086 | Transportation | light-duty vehicles | 1720.476
6086 | Transportation | medium-duty trucks | 31.8931
6086 | Transportation | other | 779.9972
6087 | Commercial | other | 167692.514
6087 | Commercial | space heating and cooling | 37316.4766
6087 | Commercial | water heating | 1072.7856
6087 | Industrial | machine drives | 43447.1826
6087 | Industrial | other | 93629.0379
6087 | Industrial | process heat | 11183.3476
6087 | Residential | clothes and dish washing/drying | 12389.653
6087 | Residential | other | 96351.4894
6087 | Residential | space heating and cooling | 37220.4042
6087 | Residential | water heating | 7727.0027
6087 | Transportation | heavy-duty trucks | 33.06
6087 | Transportation | light-duty vehicles | 1962.6602
6087 | Transportation | medium-duty trucks | 32.238
6087 | Transportation | other | 788.5816
6088 | Commercial | other | 166008.6573
6088 | Commercial | space heating and cooling | 38349.6674
6088 | Commercial | water heating | 1024.6584
6088 | Industrial | machine drives | 43105.2878
6088 | Industrial | other | 91822.7247
6088 | Industrial | process heat | 11076.5381
6088 | Residential | clothes and dish washing/drying | 12122.4732
6088 | Residential | other | 99795.0923
6088 | Residential | space heating and cooling | 40431.3572
6088 | Residential | water heating | 9336.0923
6088 | Transportation | heavy-duty trucks | 33.3466
6088 | Transportation | light-duty vehicles | 2617.0746
6088 | Transportation | medium-duty trucks | 32.4845
6088 | Transportation | other | 794.9127
6089 | Commercial | other | 162437.5469
6089 | Commercial | space heating and cooling | 38661.7132
6089 | Commercial | water heating | 947.0412
6089 | Industrial | machine drives | 42257.2811
6089 | Industrial | other | 88827.8092
6089 | Industrial | process heat | 10945.1615
6089 | Residential | clothes and dish washing/drying | 11194.6913
6089 | Residential | other | 106099.7474
6089 | Residential | space heating and cooling | 43217.6747
6089 | Residential | water heating | 9582.5947
6089 | Transportation | heavy-duty trucks | 33.5646
6089 | Transportation | light-duty vehicles | 3437.3738
6089 | Transportation | medium-duty trucks | 32.7282
6089 | Transportation | other | 802.5773
6090 | Commercial | other | 152736.6973
6090 | Commercial | space heating and cooling | 36435.2733
6090 | Commercial | water heating | 823.3159
6090 | Industrial | machine drives | 40507.8646
6090 | Industrial | other | 84031.1237
6090 | Industrial | process heat | 10574.3018
6090 | Residential | clothes and dish washing/drying | 11270.7845
6090 | Residential | other | 111970.5182
6090 | Residential | space heating and cooling | 45114.4024
6090 | Residential | water heating | 10496.4409
6090 | Transportation | heavy-duty trucks | 33.0579
6090 | Transportation | light-duty vehicles | 3961.9642
6090 | Transportation | medium-duty trucks | 32.2718
6090 | Transportation | other | 793.3069
6091 | Commercial | other | 145432.6261
6091 | Commercial | space heating and cooling | 31606.4451
6091 | Commercial | water heating | 700.9957
6091 | Industrial | machine drives | 39729.9056
6091 | Industrial | other | 81706.9036
6091 | Industrial | process heat | 10323.062
6091 | Residential | clothes and dish washing/drying | 12017.0725
6091 | Residential | other | 115755.1421
6091 | Residential | space heating and cooling | 42719.649
6091 | Residential | water heating | 13178.503
6091 | Transportation | heavy-duty trucks | 33.0758
6091 | Transportation | light-duty vehicles | 3089.3886
6091 | Transportation | medium-duty trucks | 32.3038
6091 | Transportation | other | 793.8378
6092 | Commercial | other | 141458.7353
6092 | Commercial | space heating and cooling | 28021.1946
6092 | Commercial | water heating | 593.0695
6092 | Industrial | machine drives | 39877.5918
6092 | Industrial | other | 81730.5646
6092 | Industrial | process heat | 10380.5116
6092 | Residential | clothes and dish washing/drying | 12921.0691
6092 | Residential | other | 116239.7913
6092 | Residential | space heating and cooling | 37884.7766
6092 | Residential | water heating | 17979.7768
6092 | Transportation | heavy-duty trucks | 33.578
6092 | Transportation | light-duty vehicles | 1797.8583
6092 | Transportation | medium-duty trucks | 32.8071
6092 | Transportation | other | 805.6939
6093 | Commercial | other | 133429.4185
6093 | Commercial | space heating and cooling | 24167.6718
6093 | Commercial | water heating | 489.3855
6093 | Industrial | machine drives | 39207.1246
6093 | Industrial | other | 80085.7476
6093 | Industrial | process heat | 10337.1848
6093 | Residential | clothes and dish washing/drying | 16116.2143
6093 | Residential | other | 111020.135
6093 | Residential | space heating and cooling | 32336.1664
6093 | Residential | water heating | 20969.8463
6093 | Transportation | heavy-duty trucks | 33.188
6093 | Transportation | light-duty vehicles | 1297.253
6093 | Transportation | medium-duty trucks | 32.4807
6093 | Transportation | other | 799.9457
6094 | Commercial | other | 125647.7367
6094 | Commercial | space heating and cooling | 18314.5723
6094 | Commercial | water heating | 416.2649
6094 | Industrial | machine drives | 38854.6121
6094 | Industrial | other | 78704.5716
6094 | Industrial | process heat | 10342.2446
6094 | Residential | clothes and dish washing/drying | 14812.7832
6094 | Residential | other | 101360.2638
6094 | Residential | space heating and cooling | 27974.5835
6094 | Residential | water heating | 16512.8949
6094 | Transportation | heavy-duty trucks | 33.0976
6094 | Transportation | light-duty vehicles | 977.1639
6094 | Transportation | medium-duty trucks | 32.4648
6094 | Transportation | other | 801.878
6095 | Commercial | other | 119127.6257
6095 | Commercial | space heating and cooling | 15070.2523
6095 | Commercial | water heating | 369.7805
6095 | Industrial | machine drives | 38404.732
6095 | Industrial | other | 76783.7233
6095 | Industrial | process heat | 10179.8429
6095 | Residential | clothes and dish washing/drying | 10695.6138
6095 | Residential | other | 88889.9917
6095 | Residential | space heating and cooling | 23154.209
6095 | Residential | water heating | 11717.7933
6095 | Transportation | heavy-duty trucks | 33.3463
6095 | Transportation | light-duty vehicles | 659.095
6095 | Transportation | medium-duty trucks | 32.7443
6095 | Transportation | other | 808.7309
6096 | Commercial | other | 115780.0668
6096 | Commercial | space heating and cooling | 12720.5697
6096 | Commercial | water heating | 349.346
6096 | Industrial | machine drives | 37918.9519
6096 | Industrial | other | 75111.1403
6096 | Industrial | process heat | 9798.9295
6096 | Residential | clothes and dish washing/drying | 7174.0049
6096 | Residential | other | 78795.2249
6096 | Residential | space heating and cooling | 19008.3524
6096 | Residential | water heating | 7006.3445
6096 | Transportation | heavy-duty trucks | 34.2192
6096 | Transportation | light-duty vehicles | 458.3536
6096 | Transportation | medium-duty trucks | 33.5411
6096 | Transportation | other | 825.8778
6097 | Commercial | other | 115464.6152
6097 | Commercial | space heating and cooling | 10500.6535
6097 | Commercial | water heating | 346.7188
6097 | Industrial | machine drives | 37472.6814
6097 | Industrial | other | 73648.4706
6097 | Industrial | process heat | 9392.7889
6097 | Residential | clothes and dish washing/drying | 4470.536
6097 | Residential | other | 72475.9051
6097 | Residential | space heating and cooling | 15033.8029
6097 | Residential | water heating | 3602.2795
6097 | Transportation | heavy-duty trucks | 35.5187
6097 | Transportation | light-duty vehicles | 263.5363
6097 | Transportation | medium-duty trucks | 34.7863
6097 | Transportation | other | 852.0676
6098 | Commercial | other | 114619.3587
6098 | Commercial | space heating and cooling | 8611.1329
6098 | Commercial | water heating | 349.5024
6098 | Industrial | machine drives | 37753.5639
6098 | Industrial | other | 73660.0637
6098 | Industrial | process heat | 9365.1477
6098 | Residential | clothes and dish washing/drying | 2584.1711
6098 | Residential | other | 68759.0691
6098 | Residential | space heating and cooling | 11672.9844
6098 | Residential | water heating | 2480.4162
6098 | Transportation | heavy-duty trucks | 35.9792
6098 | Transportation | light-duty vehicles | 162.0565
6098 | Transportation | medium-duty trucks | 35.2143
6098 | Transportation | other | 858.4996
6099 | Commercial | other | 113522.4976
6099 | Commercial | space heating and cooling | 7439.418
6099 | Commercial | water heating | 365.1723
6099 | Industrial | machine drives | 37995.1871
6099 | Industrial | other | 74605.4066
6099 | Industrial | process heat | 9354.6427
6099 | Residential | clothes and dish washing/drying | 1816.9757
6099 | Residential | other | 66418.0197
6099 | Residential | space heating and cooling | 9597.5073
6099 | Residential | water heating | 2142.9029
6099 | Transportation | heavy-duty trucks | 35.9568
6099 | Transportation | light-duty vehicles | 85.2468
6099 | Transportation | medium-duty trucks | 35.1159
6099 | Transportation | other | 854.4284
6100 | Commercial | other | 116931.4212
6100 | Commercial | space heating and cooling | 6688.6038
6100 | Commercial | water heating | 423.8779
6100 | Industrial | machine drives | 38426.2079
6100 | Industrial | other | 74803.0687
6100 | Industrial | process heat | 9395.8139
6100 | Residential | clothes and dish washing/drying | 1874.7077
6100 | Residential | other | 66720.1869
6100 | Residential | space heating and cooling | 8217.4018
6100 | Residential | water heating | 1215.0823
6100 | Transportation | heavy-duty trucks | 36.6037
6100 | Transportation | light-duty vehicles | 91.3228
6100 | Transportation | medium-duty trucks | 35.6959
6100 | Transportation | other | 866.3711
6101 | Commercial | other | 124848.7983
6101 | Commercial | space heating and cooling | 6179.4219
6101 | Commercial | water heating | 527.298
6101 | Industrial | machine drives | 39287.2087
6101 | Industrial | other | 76517.1654
6101 | Industrial | process heat | 9505.5008
6101 | Residential | clothes and dish washing/drying | 1915.7803
6101 | Residential | other | 70289.9462
6101 | Residential | space heating and cooling | 7404.2168
6101 | Residential | water heating | 3402.3149
6101 | Transportation | heavy-duty trucks | 37.3467
6101 | Transportation | light-duty vehicles | 70.015
6101 | Transportation | medium-duty trucks | 36.3768
6101 | Transportation | other | 879.0335
6102 | Commercial | other | 134077.8278
6102 | Commercial | space heating and cooling | 6782.2359
6102 | Commercial | water heating | 654.4627
6102 | Industrial | machine drives | 39860.6698
6102 | Industrial | other | 79991.0642
6102 | Industrial | process heat | 9676.4568
6102 | Residential | clothes and dish washing/drying | 3092.1639
6102 | Residential | other | 75011.6094
6102 | Residential | space heating and cooling | 7463.6979
6102 | Residential | water heating | 9853.6286
6102 | Transportation | heavy-duty trucks | 37.0381
6102 | Transportation | light-duty vehicles | 223.2321
6102 | Transportation | medium-duty trucks | 36.0629
6102 | Transportation | other | 867.2397
6103 | Commercial | other | 132887.7717
6103 | Commercial | space heating and cooling | 8489.2118
6103 | Commercial | water heating | 737.6704
6103 | Industrial | machine drives | 37969.9038
6103 | Industrial | other | 79894.8991
6103 | Industrial | process heat | 9452.3397
6103 | Residential | clothes and dish washing/drying | 4625.1792
6103 | Residential | other | 76732.6602
6103 | Residential | space heating and cooling | 7778.5339
6103 | Residential | water heating | 29400.7984
6103 | Transportation | heavy-duty trucks | 33.5674
6103 | Transportation | light-duty vehicles | 550.1618
6103 | Transportation | medium-duty trucks | 32.7355
6103 | Transportation | other | 789.0491
6104 | Commercial | other | 134321.5394
6104 | Commercial | space heating and cooling | 12812.3908
6104 | Commercial | water heating | 826.3922
6104 | Industrial | machine drives | 37646.4184
6104 | Industrial | other | 82132.3187
6104 | Industrial | process heat | 9558.4845
6104 | Residential | clothes and dish washing/drying | 7106.344
6104 | Residential | other | 79398.4994
6104 | Residential | space heating and cooling | 10259.3354
6104 | Residential | water heating | 30617.4006
6104 | Transportation | heavy-duty trucks | 31.114
6104 | Transportation | light-duty vehicles | 966.0274
6104 | Transportation | medium-duty trucks | 30.4582
6104 | Transportation | other | 738.1763
6105 | Commercial | other | 143800.4196
6105 | Commercial | space heating and cooling | 15679.6836
6105 | Commercial | water heating | 945.5165
6105 | Industrial | machine drives | 39663.7039
6105 | Industrial | other | 87522.8409
6105 | Industrial | process heat | 10186.1168
6105 | Residential | clothes and dish washing/drying | 9325.2006
6105 | Residential | other | 82312.0627
6105 | Residential | space heating and cooling | 12060.7251
6105 | Residential | water heating | 21439.3987
6105 | Transportation | heavy-duty trucks | 31.1123
6105 | Transportation | light-duty vehicles | 1106.1588
6105 | Transportation | medium-duty trucks | 30.5004
6105 | Transportation | other | 741.2211
6106 | Commercial | other | 153073.498
6106 | Commercial | space heating and cooling | 19782.5788
6106 | Commercial | water heating | 1039.9351
6106 | Industrial | machine drives | 41321.818
6106 | Industrial | other | 90955.8392
6106 | Industrial | process heat | 10627.5017
6106 | Residential | clothes and dish washing/drying | 11728.6307
6106 | Residential | other | 84392.041
6106 | Residential | space heating and cooling | 15046.7771
6106 | Residential | water heating | 14149.5702
6106 | Transportation | heavy-duty trucks | 31.6963
6106 | Transportation | light-duty vehicles | 1065.5679
6106 | Transportation | medium-duty trucks | 31.049
6106 | Transportation | other | 755.0203
6107 | Commercial | other | 158623.8308
6107 | Commercial | space heating and cooling | 24832.888
6107 | Commercial | water heating | 1086.0914
6107 | Industrial | machine drives | 41873.0262
6107 | Industrial | other | 91942.2728
6107 | Industrial | process heat | 10772.3871
6107 | Residential | clothes and dish washing/drying | 13241.5752
6107 | Residential | other | 86292.0155
6107 | Residential | space heating and cooling | 20588.9603
6107 | Residential | water heating | 11215.0485
6107 | Transportation | heavy-duty trucks | 31.9465
6107 | Transportation | light-duty vehicles | 1200.3398
6107 | Transportation | medium-duty trucks | 31.2706
6107 | Transportation | other | 761.5787
6108 | Commercial | other | 161341.7403
6108 | Commercial | space heating and cooling | 28990.3302
6108 | Commercial | water heating | 1098.2197
6108 | Industrial | machine drives | 41966.728
6108 | Industrial | other | 92180.3526
6108 | Industrial | process heat | 10792.2932
6108 | Residential | clothes and dish washing/drying | 14876.1191
6108 | Residential | other | 89238.7501
6108 | Residential | space heating and cooling | 25223.6749
6108 | Residential | water heating | 10825.7467
6108 | Transportation | heavy-duty trucks | 32.0021
6108 | Transportation | light-duty vehicles | 1442.6315
6108 | Transportation | medium-duty trucks | 31.2994
6108 | Transportation | other | 761.9564
6109 | Commercial | other | 164659.014
6109 | Commercial | space heating and cooling | 32840.3935
6109 | Commercial | water heating | 1104.0517
6109 | Industrial | machine drives | 42583.7036
6109 | Industrial | other | 93210.0167
6109 | Industrial | process heat | 10955.0569
6109 | Residential | clothes and dish washing/drying | 12949.9693
6109 | Residential | other | 92857.285
6109 | Residential | space heating and cooling | 30312.008
6109 | Residential | water heating | 8914.7259
6109 | Transportation | heavy-duty trucks | 32.3033
6109 | Transportation | light-duty vehicles | 1649.0829
6109 | Transportation | medium-duty trucks | 31.5896
6109 | Transportation | other | 769.2196
6110 | Commercial | other | 166432.4821
6110 | Commercial | space heating and cooling | 36248.4426
6110 | Commercial | water heating | 1091.9001
6110 | Industrial | machine drives | 42971.731
6110 | Industrial | other | 93607.0654
6110 | Industrial | process heat | 11065.5055
6110 | Residential | clothes and dish washing/drying | 12841.9051
6110 | Residential | other | 94456.5165
6110 | Residential | space heating and cooling | 35511.5735
6110 | Residential | water heating | 7628.2935
6110 | Transportation | heavy-duty trucks | 32.5409
6110 | Transportation | light-duty vehicles | 1711.494
6110 | Transportation | medium-duty trucks | 31.8091
6110 | Transportation | other | 774.8612
6111 | Commercial | other | 166908.3171
6111 | Commercial | space heating and cooling | 38715.8586
6111 | Commercial | water heating | 1066.9481
6111 | Industrial | machine drives | 43099.1654
6111 | Industrial | other | 92933.0356
6111 | Industrial | process heat | 11072.16
6111 | Residential | clothes and dish washing/drying | 12273.4176
6111 | Residential | other | 96051.3371
6111 | Residential | space heating and cooling | 40198.4948
6111 | Residential | water heating | 7659.9367
6111 | Transportation | heavy-duty trucks | 32.7944
6111 | Transportation | light-duty vehicles | 1949.2811
6111 | Transportation | medium-duty trucks | 32.085
6111 | Transportation | other | 782.0883
6112 | Commercial | other | 165035.5723
6112 | Commercial | space heating and cooling | 39987.9072
6112 | Commercial | water heating | 1018.4418
6112 | Industrial | machine drives | 42697.2852
6112 | Industrial | other | 91000.3197
6112 | Industrial | process heat | 10973.3816
6112 | Residential | clothes and dish washing/drying | 11996.5111
6112 | Residential | other | 99124.1899
6112 | Residential | space heating and cooling | 43901.0318
6112 | Residential | water heating | 9250.2318
6112 | Transportation | heavy-duty trucks | 33.0103
6112 | Transportation | light-duty vehicles | 2597.3959
6112 | Transportation | medium-duty trucks | 32.309
6112 | Transportation | other | 788.0838
6113 | Commercial | other | 159857.7165
6113 | Commercial | space heating and cooling | 40239.9458
6113 | Commercial | water heating | 936.6841
6113 | Industrial | machine drives | 41606.0382
6113 | Industrial | other | 87510.5295
6113 | Industrial | process heat | 10775.7399
6113 | Residential | clothes and dish washing/drying | 11019.4051
6113 | Residential | other | 104361.6614
6113 | Residential | space heating and cooling | 47039.6531
6113 | Residential | water heating | 9448.7556
6113 | Transportation | heavy-duty trucks | 33.0174
6113 | Transportation | light-duty vehicles | 3387.494
6113 | Transportation | medium-duty trucks | 32.3359
6113 | Transportation | other | 790.9351
6114 | Commercial | other | 150295.1321
6114 | Commercial | space heating and cooling | 38163.8917
6114 | Commercial | water heating | 814.6359
6114 | Industrial | machine drives | 39804.4372
6114 | Industrial | other | 82630.8259
6114 | Industrial | process heat | 10407.2551
6114 | Residential | clothes and dish washing/drying | 11094.3602
6114 | Residential | other | 110091.3249
6114 | Residential | space heating and cooling | 49203.8043
6114 | Residential | water heating | 10349.6808
6114 | Transportation | heavy-duty trucks | 32.4691
6114 | Transportation | light-duty vehicles | 3906.3974
6114 | Transportation | medium-duty trucks | 31.866
6114 | Transportation | other | 781.7059
6115 | Commercial | other | 143629.898
6115 | Commercial | space heating and cooling | 33649.9627
6115 | Commercial | water heating | 695.5006
6115 | Industrial | machine drives | 39163.0119
6115 | Industrial | other | 80573.2472
6115 | Industrial | process heat | 10181.9073
6115 | Residential | clothes and dish washing/drying | 11866.5409
6115 | Residential | other | 114349.8968
6115 | Residential | space heating and cooling | 46956.3131
6115 | Residential | water heating | 13030.1283
6115 | Transportation | heavy-duty trucks | 32.5906
6115 | Transportation | light-duty vehicles | 3055.126
6115 | Transportation | medium-duty trucks | 31.9844
6115 | Transportation | other | 784.4056
6116 | Commercial | other | 140443.3051
6116 | Commercial | space heating and cooling | 30330.6878
6116 | Commercial | water heating | 589.971
6116 | Industrial | machine drives | 39449.5312
6116 | Industrial | other | 80845.7438
6116 | Industrial | process heat | 10287.0675
6116 | Residential | clothes and dish washing/drying | 12793.7444
6116 | Residential | other | 115515.2345
6116 | Residential | space heating and cooling | 42402.6832
6116 | Residential | water heating | 17833.2876
6116 | Transportation | heavy-duty trucks | 33.2074
6116 | Transportation | light-duty vehicles | 1782.9573
6116 | Transportation | medium-duty trucks | 32.6152
6116 | Transportation | other | 798.7182
6117 | Commercial | other | 133044.5185
6117 | Commercial | space heating and cooling | 26209.2858
6117 | Commercial | water heating | 488.0602
6117 | Industrial | machine drives | 38929.9276
6117 | Industrial | other | 79512.303
6117 | Industrial | process heat | 10278.6287
6117 | Residential | clothes and dish washing/drying | 16013.6098
6117 | Residential | other | 110886.1663
6117 | Residential | space heating and cooling | 36340.6536
6117 | Residential | water heating | 20870.7461
6117 | Transportation | heavy-duty trucks | 32.934
6117 | Transportation | light-duty vehicles | 1289.9924
6117 | Transportation | medium-duty trucks | 32.4208
6117 | Transportation | other | 795.4302
6118 | Commercial | other | 125740.9379
6118 | Commercial | space heating and cooling | 19992.3734
6118 | Commercial | water heating | 416.1399
6118 | Industrial | machine drives | 38727.0044
6118 | Industrial | other | 78404.0996
6118 | Industrial | process heat | 10319.8897
6118 | Residential | clothes and dish washing/drying | 14771.8211
6118 | Residential | other | 101691.5465
6118 | Residential | space heating and cooling | 31209.7816
6118 | Residential | water heating | 16483.4871
6118 | Transportation | heavy-duty trucks | 32.9736
6118 | Transportation | light-duty vehicles | 974.4859
6118 | Transportation | medium-duty trucks | 32.4654
6118 | Transportation | other | 799.5612
6119 | Commercial | other | 119637.6528
6119 | Commercial | space heating and cooling | 16287.4276
6119 | Commercial | water heating | 370.6342
6119 | Industrial | machine drives | 38454.2242
6119 | Industrial | other | 76732.0437
6119 | Industrial | process heat | 10210.6687
6119 | Residential | clothes and dish washing/drying | 10697.2142
6119 | Residential | other | 89599.5217
6119 | Residential | space heating and cooling | 25564.7104
6119 | Residential | water heating | 11733.8332
6119 | Transportation | heavy-duty trucks | 33.3801
6119 | Transportation | light-duty vehicles | 659.0464
6119 | Transportation | medium-duty trucks | 32.8053
6119 | Transportation | other | 808.6597
6120 | Commercial | other | 116300.0693
6120 | Commercial | space heating and cooling | 13817.8604
6120 | Commercial | water heating | 350.0247
6120 | Industrial | machine drives | 38011.0545
6120 | Industrial | other | 75102.9465
6120 | Industrial | process heat | 9844.6964
6120 | Residential | clothes and dish washing/drying | 7178.5199
6120 | Residential | other | 79577.6017
6120 | Residential | space heating and cooling | 20940.5603
6120 | Residential | water heating | 7019.2884
6120 | Transportation | heavy-duty trucks | 34.2464
6120 | Transportation | light-duty vehicles | 458.3619
6120 | Transportation | medium-duty trucks | 33.6222
6120 | Transportation | other | 825.9129
6121 | Commercial | other | 116354.25
6121 | Commercial | space heating and cooling | 11750.975
6121 | Commercial | water heating | 348.0513
6121 | Industrial | machine drives | 37674.3772
6121 | Industrial | other | 73898.1606
6121 | Industrial | process heat | 9471.9025
6121 | Residential | clothes and dish washing/drying | 4472.5832
6121 | Residential | other | 73412.2428
6121 | Residential | space heating and cooling | 16614.8217
6121 | Residential | water heating | 3609.9082
6121 | Transportation | heavy-duty trucks | 35.6021
6121 | Transportation | light-duty vehicles | 263.5484
6121 | Transportation | medium-duty trucks | 34.8657
6121 | Transportation | other | 853.9138
6122 | Commercial | other | 115291.0903
6122 | Commercial | space heating and cooling | 9918.4268
6122 | Commercial | water heating | 350.3095
6122 | Industrial | machine drives | 37905.3059
6122 | Industrial | other | 73814.2104
6122 | Industrial | process heat | 9433.9905
6122 | Residential | clothes and dish washing/drying | 2578.4438
6122 | Residential | other | 69559.4446
6122 | Residential | space heating and cooling | 13526.9677
6122 | Residential | water heating | 2483.5864
6122 | Transportation | heavy-duty trucks | 35.9822
6122 | Transportation | light-duty vehicles | 161.7958
6122 | Transportation | medium-duty trucks | 35.2109
6122 | Transportation | other | 858.8331
6123 | Commercial | other | 114425.1985
6123 | Commercial | space heating and cooling | 8588.2047
6123 | Commercial | water heating | 366.8789
6123 | Industrial | machine drives | 38270.5121
6123 | Industrial | other | 74958.2603
6123 | Industrial | process heat | 9455.2281
6123 | Residential | clothes and dish washing/drying | 1818.3521
6123 | Residential | other | 67350.2277
6123 | Residential | space heating and cooling | 11144.2182
6123 | Residential | water heating | 2151.3301
6123 | Transportation | heavy-duty trucks | 36.056
6123 | Transportation | light-duty vehicles | 85.2785
6123 | Transportation | medium-duty trucks | 35.1994
6123 | Transportation | other | 856.7494
6124 | Commercial | other | 117933.9172
6124 | Commercial | space heating and cooling | 7749.5456
6124 | Commercial | water heating | 425.8684
6124 | Industrial | machine drives | 38711.0262
6124 | Industrial | other | 75158.6059
6124 | Industrial | process heat | 9498.8507
6124 | Residential | clothes and dish washing/drying | 1878.2452
6124 | Residential | other | 67711.2055
6124 | Residential | space heating and cooling | 9674.1257
6124 | Residential | water heating | 1219.3618
6124 | Transportation | heavy-duty trucks | 36.7167
6124 | Transportation | light-duty vehicles | 91.514
6124 | Transportation | medium-duty trucks | 35.7998
6124 | Transportation | other | 869.0542
6125 | Commercial | other | 125876.5025
6125 | Commercial | space heating and cooling | 7238.6524
6125 | Commercial | water heating | 529.8846
6125 | Industrial | machine drives | 39544.2377
6125 | Industrial | other | 76837.4168
6125 | Industrial | process heat | 9605.2673
6125 | Residential | clothes and dish washing/drying | 1919.6917
6125 | Residential | other | 71303.4535
6125 | Residential | space heating and cooling | 8866.0193
6125 | Residential | water heating | 3421.5269
6125 | Transportation | heavy-duty trucks | 37.4421
6125 | Transportation | light-duty vehicles | 70.1211
6125 | Transportation | medium-duty trucks | 36.4686
6125 | Transportation | other | 881.7403
6126 | Commercial | other | 134787.1399
6126 | Commercial | space heating and cooling | 8017.2164
6126 | Commercial | water heating | 656.4127
6126 | Industrial | machine drives | 40048.6159
6126 | Industrial | other | 80174.4506
6126 | Industrial | process heat | 9754.125
6126 | Residential | clothes and dish washing/drying | 3096.4682
6126 | Residential | other | 75867.9637
6126 | Residential | space heating and cooling | 9261.1067
6126 | Residential | water heating | 9905.3766
6126 | Transportation | heavy-duty trucks | 37.0759
6126 | Transportation | light-duty vehicles | 223.6151
6126 | Transportation | medium-duty trucks | 36.0934
6126 | Transportation | other | 868.0043
6127 | Commercial | other | 134245.3712
6127 | Commercial | space heating and cooling | 9771.7238
6127 | Commercial | water heating | 742.4537
6127 | Industrial | machine drives | 38311.1868
6127 | Industrial | other | 80336.845
6127 | Industrial | process heat | 9581.695
6127 | Residential | clothes and dish washing/drying | 4645.8423
6127 | Residential | other | 77894.1003
6127 | Residential | space heating and cooling | 9236.1164
6127 | Residential | water heating | 29590.4413
6127 | Transportation | heavy-duty trucks | 33.7312
6127 | Transportation | light-duty vehicles | 553.1205
6127 | Transportation | medium-duty trucks | 32.882
6127 | Transportation | other | 792.2017
6128 | Commercial | other | 135268.6197
6128 | Commercial | space heating and cooling | 14555.4323
6128 | Commercial | water heating | 829.0746
6128 | Industrial | machine drives | 37832.9115
6128 | Industrial | other | 82388.7389
6128 | Industrial | process heat | 9640.281
6128 | Residential | clothes and dish washing/drying | 7117.2467
6128 | Residential | other | 80281.6308
6128 | Residential | space heating and cooling | 12091.6228
6128 | Residential | water heating | 30680.0079
6128 | Transportation | heavy-duty trucks | 31.1794
6128 | Transportation | light-duty vehicles | 967.3402
6128 | Transportation | medium-duty trucks | 30.5149
6128 | Transportation | other | 739.3211
6129 | Commercial | other | 144417.2674
6129 | Commercial | space heating and cooling | 18302.7281
6129 | Commercial | water heating | 946.0157
6129 | Industrial | machine drives | 39741.7069
6129 | Industrial | other | 87625.1275
6129 | Industrial | process heat | 10239.1595
6129 | Residential | clothes and dish washing/drying | 9314.104
6129 | Residential | other | 83076.8373
6129 | Residential | space heating and cooling | 14326.6493
6129 | Residential | water heating | 21428.8685
6129 | Transportation | heavy-duty trucks | 31.1202
6129 | Transportation | light-duty vehicles | 1103.9849
6129 | Transportation | medium-duty trucks | 30.4603
6129 | Transportation | other | 740.4904
6130 | Commercial | other | 153493.8579
6130 | Commercial | space heating and cooling | 23066.3112
6130 | Commercial | water heating | 1038.6258
6130 | Industrial | machine drives | 41352.6923
6130 | Industrial | other | 90889.095
6130 | Industrial | process heat | 10688.5735
6130 | Residential | clothes and dish washing/drying | 11692.553
6130 | Residential | other | 85079.9871
6130 | Residential | space heating and cooling | 17822.9566
6130 | Residential | water heating | 14112.2043
6130 | Transportation | heavy-duty trucks | 31.6129
6130 | Transportation | light-duty vehicles | 1060.8293
6130 | Transportation | medium-duty trucks | 30.9104
6130 | Transportation | other | 752.8729
6131 | Commercial | other | 158836.8702
6131 | Commercial | space heating and cooling | 28845.5177
6131 | Commercial | water heating | 1082.0401
6131 | Industrial | machine drives | 41759.9828
6131 | Industrial | other | 91664.0131
6131 | Industrial | process heat | 10782.2026
6131 | Residential | clothes and dish washing/drying | 13174.4802
6131 | Residential | other | 86774.9245
6131 | Residential | space heating and cooling | 24432.7743
6131 | Residential | water heating | 11159.6046
6131 | Transportation | heavy-duty trucks | 31.7673
6131 | Transportation | light-duty vehicles | 1193.0297
6131 | Transportation | medium-duty trucks | 31.0764
6131 | Transportation | other | 758.3821
6132 | Commercial | other | 161847.924
6132 | Commercial | space heating and cooling | 33336.9044
6132 | Commercial | water heating | 1095.6596
6132 | Industrial | machine drives | 41862.7403
6132 | Industrial | other | 91976.0671
6132 | Industrial | process heat | 10848.267
6132 | Residential | clothes and dish washing/drying | 14827.8522
6132 | Residential | other | 89792.6083
6132 | Residential | space heating and cooling | 29379.2376
6132 | Residential | water heating | 10790.8849
6132 | Transportation | heavy-duty trucks | 31.8495
6132 | Transportation | light-duty vehicles | 1436.0858
6132 | Transportation | medium-duty trucks | 31.1728
6132 | Transportation | other | 759.9265
6133 | Commercial | other | 165519.8242
6133 | Commercial | space heating and cooling | 37704.6593
6133 | Commercial | water heating | 1103.9159
6133 | Industrial | machine drives | 42468.3498
6133 | Industrial | other | 93002.6991
6133 | Industrial | process heat | 11047.7828
6133 | Residential | clothes and dish washing/drying | 12925.1426
6133 | Residential | other | 93516.1074
6133 | Residential | space heating and cooling | 35162.7691
6133 | Residential | water heating | 8901.0373
6133 | Transportation | heavy-duty trucks | 32.1647
6133 | Transportation | light-duty vehicles | 1644.1902
6133 | Transportation | medium-duty trucks | 31.5123
6133 | Transportation | other | 768.3663
6134 | Commercial | other | 167479.8036
6134 | Commercial | space heating and cooling | 41578.3609
6134 | Commercial | water heating | 1091.5574
6134 | Industrial | machine drives | 42737.6491
6134 | Industrial | other | 93192.2113
6134 | Industrial | process heat | 11167.7103
6134 | Residential | clothes and dish washing/drying | 12813.6455
6134 | Residential | other | 95041.9094
6134 | Residential | space heating and cooling | 41111.0609
6134 | Residential | water heating | 7610.2811
6134 | Transportation | heavy-duty trucks | 32.3328
6134 | Transportation | light-duty vehicles | 1706.4106
6134 | Transportation | medium-duty trucks | 31.7172
6134 | Transportation | other | 774.1156
6135 | Commercial | other | 168428.3641
6135 | Commercial | space heating and cooling | 44276.0512
6135 | Commercial | water heating | 1067.6663
6135 | Industrial | machine drives | 42803.3622
6135 | Industrial | other | 92518.2816
6135 | Industrial | process heat | 11194.7268
6135 | Residential | clothes and dish washing/drying | 12264.2567
6135 | Residential | other | 96756.9538
6135 | Residential | space heating and cooling | 46195.95
6135 | Residential | water heating | 7646.4219
6135 | Transportation | heavy-duty trucks | 32.6059
6135 | Transportation | light-duty vehicles | 1946.561
6135 | Transportation | medium-duty trucks | 32.0174
6135 | Transportation | other | 782.8567
6136 | Commercial | other | 166533.3414
6136 | Commercial | space heating and cooling | 45725.0349
6136 | Commercial | water heating | 1017.8647
6136 | Industrial | machine drives | 42298.9805
6136 | Industrial | other | 90447.524
6136 | Industrial | process heat | 11084.4571
6136 | Residential | clothes and dish washing/drying | 11975.6493
6136 | Residential | other | 99717.1675
6136 | Residential | space heating and cooling | 50378.4971
6136 | Residential | water heating | 9222.4916
6136 | Transportation | heavy-duty trucks | 32.7804
6136 | Transportation | light-duty vehicles | 2591.9465
6136 | Transportation | medium-duty trucks | 32.1935
6136 | Transportation | other | 788.3373
6137 | Commercial | other | 161591.6877
6137 | Commercial | space heating and cooling | 46001.5954
6137 | Commercial | water heating | 937.7314
6137 | Industrial | machine drives | 41247.4169
6137 | Industrial | other | 87128.131
6137 | Industrial | process heat | 10910.3265
6137 | Residential | clothes and dish washing/drying | 11016.7466
6137 | Residential | other | 105019.6262
6137 | Residential | space heating and cooling | 53823.2604
6137 | Residential | water heating | 9430.4065
6137 | Transportation | heavy-duty trucks | 32.8201
6137 | Transportation | light-duty vehicles | 3387.0521
6137 | Transportation | medium-duty trucks | 32.272
6137 | Transportation | other | 792.7086
6138 | Commercial | other | 151901.9041
6138 | Commercial | space heating and cooling | 43853.1438
6138 | Commercial | water heating | 815.9736
6138 | Industrial | machine drives | 39479.4337
6138 | Industrial | other | 82353.9428
6138 | Industrial | process heat | 10547.8807
6138 | Residential | clothes and dish washing/drying | 11101.4498
6138 | Residential | other | 110710.185
6138 | Residential | space heating and cooling | 56254.7044
6138 | Residential | water heating | 10337.5574
6138 | Transportation | heavy-duty trucks | 32.3052
6138 | Transportation | light-duty vehicles | 3907.7739
6138 | Transportation | medium-duty trucks | 31.8564
6138 | Transportation | other | 783.9148
6139 | Commercial | other | 145070.1839
6139 | Commercial | space heating and cooling | 38549.3025
6139 | Commercial | water heating | 696.793
6139 | Industrial | machine drives | 38892.9329
6139 | Industrial | other | 80384.9227
6139 | Industrial | process heat | 10315.2977
6139 | Residential | clothes and dish washing/drying | 11879.1632
6139 | Residential | other | 114969.1929
6139 | Residential | space heating and cooling | 53156.9044
6139 | Residential | water heating | 13022.5015
6139 | Transportation | heavy-duty trucks | 32.4944
6139 | Transportation | light-duty vehicles | 3053.0439
6139 | Transportation | medium-duty trucks | 31.9974
6139 | Transportation | other | 786.6092
6140 | Commercial | other | 141694.2155
6140 | Commercial | space heating and cooling | 34410.6378
6140 | Commercial | water heating | 591.3836
6140 | Industrial | machine drives | 39245.2974
6140 | Industrial | other | 80713.8735
6140 | Industrial | process heat | 10420.9485
6140 | Residential | clothes and dish washing/drying | 12808.2193
6140 | Residential | other | 116066.9095
6140 | Residential | space heating and cooling | 47460.2459
6140 | Residential | water heating | 17832.3836
6140 | Transportation | heavy-duty trucks | 33.1316
6140 | Transportation | light-duty vehicles | 1780.3364
6140 | Transportation | medium-duty trucks | 32.6641
6140 | Transportation | other | 800.7877
6141 | Commercial | other | 134229.5441
6141 | Commercial | space heating and cooling | 29871.3944
6141 | Commercial | water heating | 489.7355
6141 | Industrial | machine drives | 38807.9434
6141 | Industrial | other | 79475.8424
6141 | Industrial | process heat | 10404.4498
6141 | Residential | clothes and dish washing/drying | 16048.9597
6141 | Residential | other | 111461.2163
6141 | Residential | space heating and cooling | 41020.3547
6141 | Residential | water heating | 20896.3882
6141 | Transportation | heavy-duty trucks | 32.8833
6141 | Transportation | light-duty vehicles | 1290.4644
6141 | Transportation | medium-duty trucks | 32.4421
6141 | Transportation | other | 797.9259
6142 | Commercial | other | 126882.0244
6142 | Commercial | space heating and cooling | 23275.2654
6142 | Commercial | water heating | 417.9081
6142 | Industrial | machine drives | 38648.8619
6142 | Industrial | other | 78372.6709
6142 | Industrial | process heat | 10455.1124
6142 | Residential | clothes and dish washing/drying | 14794.8029
6142 | Residential | other | 102288.2979
6142 | Residential | space heating and cooling | 35654.7915
6142 | Residential | water heating | 16506.6402
6142 | Transportation | heavy-duty trucks | 32.966
6142 | Transportation | light-duty vehicles | 974.9473
6142 | Transportation | medium-duty trucks | 32.5092
6142 | Transportation | other | 802.3457
6143 | Commercial | other | 120978.6877
6143 | Commercial | space heating and cooling | 19136.9309
6143 | Commercial | water heating | 373.1208
6143 | Industrial | machine drives | 38498.4927
6143 | Industrial | other | 76892.5452
6143 | Industrial | process heat | 10361.033
6143 | Residential | clothes and dish washing/drying | 10740.653
6143 | Residential | other | 90415.2363
6143 | Residential | space heating and cooling | 29559.6451
6143 | Residential | water heating | 11785.2405
6143 | Transportation | heavy-duty trucks | 33.4182
6143 | Transportation | light-duty vehicles | 661.0477
6143 | Transportation | medium-duty trucks | 32.9234
6143 | Transportation | other | 813.3804
6144 | Commercial | other | 117537.8364
6144 | Commercial | space heating and cooling | 16310.6479
6144 | Commercial | water heating | 352.5229
6144 | Industrial | machine drives | 38087.3192
6144 | Industrial | other | 75290.0392
6144 | Industrial | process heat | 9971.6019
6144 | Residential | clothes and dish washing/drying | 7207.6566
6144 | Residential | other | 80317.8976
6144 | Residential | space heating and cooling | 24532.3709
6144 | Residential | water heating | 7050.7957
6144 | Transportation | heavy-duty trucks | 34.3371
6144 | Transportation | light-duty vehicles | 459.9679
6144 | Transportation | medium-duty trucks | 33.7285
6144 | Transportation | other | 830.873
6145 | Commercial | other | 118194.2149
6145 | Commercial | space heating and cooling | 12802.2636
6145 | Commercial | water heating | 352.2542
6145 | Industrial | machine drives | 38202.618
6145 | Industrial | other | 74819.145
6145 | Industrial | process heat | 9690.297
6145 | Residential | clothes and dish washing/drying | 4524.53
6145 | Residential | other | 74782.7599
6145 | Residential | space heating and cooling | 18205.3741
6145 | Residential | water heating | 3653.9233
6145 | Transportation | heavy-duty trucks | 36.1306
6145 | Transportation | light-duty vehicles | 266.3919
6145 | Transportation | medium-duty trucks | 35.2825
6145 | Transportation | other | 864.1695
6146 | Commercial | other | 117216.611
6146 | Commercial | space heating and cooling | 10626.6251
6146 | Commercial | water heating | 355.3926
6146 | Industrial | machine drives | 38471.8997
6146 | Industrial | other | 74731.3621
6146 | Industrial | process heat | 9662.1169
6146 | Residential | clothes and dish washing/drying | 2613.2632
6146 | Residential | other | 70918.017
6146 | Residential | space heating and cooling | 14621.2992
6146 | Residential | water heating | 2517.9175
6146 | Transportation | heavy-duty trucks | 36.5169
6146 | Transportation | light-duty vehicles | 163.7956
6146 | Transportation | medium-duty trucks | 35.6841
6146 | Transportation | other | 870.5061
6147 | Commercial | other | 116041.7691
6147 | Commercial | space heating and cooling | 9239.6049
6147 | Commercial | water heating | 371.3765
6147 | Industrial | machine drives | 38736.0463
6147 | Industrial | other | 75664.9511
6147 | Industrial | process heat | 9646.3642
6147 | Residential | clothes and dish washing/drying | 1838.1328
6147 | Residential | other | 68541.1239
6147 | Residential | space heating and cooling | 12183.3549
6147 | Residential | water heating | 2176.9094
6147 | Transportation | heavy-duty trucks | 36.4758
6147 | Transportation | light-duty vehicles | 86.1175
6147 | Transportation | medium-duty trucks | 35.6005
6147 | Transportation | other | 866.5025
6148 | Commercial | other | 119398.08
6148 | Commercial | space heating and cooling | 8301.1156
6148 | Commercial | water heating | 431.0722
6148 | Industrial | machine drives | 39164.6255
6148 | Industrial | other | 75801.8842
6148 | Industrial | process heat | 9681.8868
6148 | Residential | clothes and dish washing/drying | 1896.5854
6148 | Residential | other | 68804.1394
6148 | Residential | space heating and cooling | 10605.9881
6148 | Residential | water heating | 1231.9869
6148 | Transportation | heavy-duty trucks | 37.0783
6148 | Transportation | light-duty vehicles | 92.3369
6148 | Transportation | medium-duty trucks | 36.1475
6148 | Transportation | other | 878.21
6149 | Commercial | other | 127150.1471
6149 | Commercial | space heating and cooling | 7687.9016
6149 | Commercial | water heating | 535.1348
6149 | Industrial | machine drives | 39953.074
6149 | Industrial | other | 77374.2615
6149 | Industrial | process heat | 9757.7192
6149 | Residential | clothes and dish washing/drying | 1933.7911
6149 | Residential | other | 72354.0753
6149 | Residential | space heating and cooling | 9747.4969
6149 | Residential | water heating | 3445.9117
6149 | Transportation | heavy-duty trucks | 37.773
6149 | Transportation | light-duty vehicles | 70.5606
6149 | Transportation | medium-duty trucks | 36.7792
6149 | Transportation | other | 889.0544
6150 | Commercial | other | 136396.3959
6150 | Commercial | space heating and cooling | 8348.24
6150 | Commercial | water heating | 663.3458
6150 | Industrial | machine drives | 40514.7848
6150 | Industrial | other | 80871.4512
6150 | Industrial | process heat | 9909.6476
6150 | Residential | clothes and dish washing/drying | 3122.8408
6150 | Residential | other | 77134.0254
6150 | Residential | space heating and cooling | 9966.241
6150 | Residential | water heating | 9974.3124
6150 | Transportation | heavy-duty trucks | 37.4369
6150 | Transportation | light-duty vehicles | 225.095
6150 | Transportation | medium-duty trucks | 36.3942
6150 | Transportation | other | 876.4679
6151 | Commercial | other | 135531.8686
6151 | Commercial | space heating and cooling | 10074.9917
6151 | Commercial | water heating | 749.2713
6151 | Industrial | machine drives | 38715.5895
6151 | Industrial | other | 80943.3937
6151 | Industrial | process heat | 9712.7053
6151 | Residential | clothes and dish washing/drying | 4676.1208
6151 | Residential | other | 78969.9748
6151 | Residential | space heating and cooling | 9972.7538
6151 | Residential | water heating | 29824.8911
6151 | Transportation | heavy-duty trucks | 33.9545
6151 | Transportation | light-duty vehicles | 556.0405
6151 | Transportation | medium-duty trucks | 33.0908
6151 | Transportation | other | 798.3806
6152 | Commercial | other | 136024.3772
6152 | Commercial | space heating and cooling | 15127.6526
6152 | Commercial | water heating | 832.7485
6152 | Industrial | machine drives | 38121.3179
6152 | Industrial | other | 82843.9879
6152 | Industrial | process heat | 9757.4537
6152 | Residential | clothes and dish washing/drying | 7143.3402
6152 | Residential | other | 80951.054
6152 | Residential | space heating and cooling | 12974.7799
6152 | Residential | water heating | 30815.6009
6152 | Transportation | heavy-duty trucks | 31.331
6152 | Transportation | light-duty vehicles | 969.8394
6152 | Transportation | medium-duty trucks | 30.6288
6152 | Transportation | other | 742.1686
6153 | Commercial | other | 144596.0479
6153 | Commercial | space heating and cooling | 19128.9407
6153 | Commercial | water heating | 947.2203
6153 | Industrial | machine drives | 39924.1191
6153 | Industrial | other | 87874.5148
6153 | Industrial | process heat | 10318.2094
6153 | Residential | clothes and dish washing/drying | 9320.2812
6153 | Residential | other | 83233.5502
6153 | Residential | space heating and cooling | 15306.8442
6153 | Residential | water heating | 21452.7778
6153 | Transportation | heavy-duty trucks | 31.154
6153 | Transportation | light-duty vehicles | 1103.699
6153 | Transportation | medium-duty trucks | 30.4475
6153 | Transportation | other | 740.9318
6154 | Commercial | other | 153335.7464
6154 | Commercial | space heating and cooling | 23772.8445
6154 | Commercial | water heating | 1038.3817
6154 | Industrial | machine drives | 41436.6847
6154 | Industrial | other | 91022.8514
6154 | Industrial | process heat | 10724.076
6154 | Residential | clothes and dish washing/drying | 11687.2223
6154 | Residential | other | 84776.3777
6154 | Residential | space heating and cooling | 18805.0406
6154 | Residential | water heating | 14102.1472
6154 | Transportation | heavy-duty trucks | 31.6118
6154 | Transportation | light-duty vehicles | 1059.7542
6154 | Transportation | medium-duty trucks | 30.8727
6154 | Transportation | other | 752.5774
6155 | Commercial | other | 158162.5528
6155 | Commercial | space heating and cooling | 29146.1385
6155 | Commercial | water heating | 1079.0516
6155 | Industrial | machine drives | 41698.9388
6155 | Industrial | other | 91607.323
6155 | Industrial | process heat | 10791.6835
6155 | Residential | clothes and dish washing/drying | 13138.4295
6155 | Residential | other | 85880.2732
6155 | Residential | space heating and cooling | 25084.3179
6155 | Residential | water heating | 11118.5838
6155 | Transportation | heavy-duty trucks | 31.6678
6155 | Transportation | light-duty vehicles | 1190.1082
6155 | Transportation | medium-duty trucks | 31.0011
6155 | Transportation | other | 756.5742
6156 | Commercial | other | 160442.397
6156 | Commercial | space heating and cooling | 33496.1396
6156 | Commercial | water heating | 1088.0777
6156 | Industrial | machine drives | 41629.1208
6156 | Industrial | other | 91655.0849
6156 | Industrial | process heat | 10762.262
6156 | Residential | clothes and dish washing/drying | 14743.4823
6156 | Residential | other | 88236.9816
6156 | Residential | space heating and cooling | 29827.8081
6156 | Residential | water heating | 10716.0745
6156 | Transportation | heavy-duty trucks | 31.6205
6156 | Transportation | light-duty vehicles | 1429.2252
6156 | Transportation | medium-duty trucks | 30.9675
6156 | Transportation | other | 755.848
6157 | Commercial | other | 163000.7431
6157 | Commercial | space heating and cooling | 37715.6291
6157 | Commercial | water heating | 1089.5801
6157 | Industrial | machine drives | 42030.6558
6157 | Industrial | other | 92316.1747
6157 | Industrial | process heat | 10872.7228
6157 | Residential | clothes and dish washing/drying | 12794.2088
6157 | Residential | other | 91077.7398
6157 | Residential | space heating and cooling | 35385.9314
6157 | Residential | water heating | 8793.1377
6157 | Transportation | heavy-duty trucks | 31.8053
6157 | Transportation | light-duty vehicles | 1630.1668
6157 | Transportation | medium-duty trucks | 31.168
6157 | Transportation | other | 760.8964
6158 | Commercial | other | 163836.9399
6158 | Commercial | space heating and cooling | 41584.3343
6158 | Commercial | water heating | 1072.2679
6158 | Industrial | machine drives | 42106.103
6158 | Industrial | other | 92201.7003
6158 | Industrial | process heat | 10886.1307
6158 | Residential | clothes and dish washing/drying | 12637.7326
6158 | Residential | other | 91771.4106
6158 | Residential | space heating and cooling | 41166.2025
6158 | Residential | water heating | 7491.4456
6158 | Transportation | heavy-duty trucks | 31.8632
6158 | Transportation | light-duty vehicles | 1685.3841
6158 | Transportation | medium-duty trucks | 31.2249
6158 | Transportation | other | 763.0229
6159 | Commercial | other | 163476.2958
6159 | Commercial | space heating and cooling | 44316.0729
6159 | Commercial | water heating | 1043.0991
6159 | Industrial | machine drives | 41944.4125
6159 | Industrial | other | 91160.1949
6159 | Industrial | process heat | 10789.044
6159 | Residential | clothes and dish washing/drying | 12046.2548
6159 | Residential | other | 92505.0448
6159 | Residential | space heating and cooling | 46193.3222
6159 | Residential | water heating | 7497.8004
6159 | Transportation | heavy-duty trucks | 31.9697
6159 | Transportation | light-duty vehicles | 1914.9733
6159 | Transportation | medium-duty trucks | 31.3642
6159 | Transportation | other | 767.9476
6160 | Commercial | other | 160614.2189
6160 | Commercial | space heating and cooling | 45600.154
6160 | Commercial | water heating | 990.5515
6160 | Industrial | machine drives | 41179.6367
6160 | Industrial | other | 88757.5854
6160 | Industrial | process heat | 10575.9534
6160 | Residential | clothes and dish washing/drying | 11724.3345
6160 | Residential | other | 94549.8307
6160 | Residential | space heating and cooling | 49913.104
6160 | Residential | water heating | 9009.9902
6160 | Transportation | heavy-duty trucks | 31.9916
6160 | Transportation | light-duty vehicles | 2542.1523
6160 | Transportation | medium-duty trucks | 31.4373
6160 | Transportation | other | 770.5329
6161 | Commercial | other | 154441.4192
6161 | Commercial | space heating and cooling | 45946.1827
6161 | Commercial | water heating | 906.572
6161 | Industrial | machine drives | 39910.1252
6161 | Industrial | other | 85071.5535
6161 | Industrial | process heat | 10290.3222
6161 | Residential | clothes and dish washing/drying | 10725.3304
6161 | Residential | other | 98801.2235
6161 | Residential | space heating and cooling | 53421.6147
6161 | Residential | water heating | 9159.4319
6161 | Transportation | heavy-duty trucks | 31.8621
6161 | Transportation | light-duty vehicles | 3302.291
6161 | Transportation | medium-duty trucks | 31.3629
6161 | Transportation | other | 769.7516
6162 | Commercial | other | 144628.5232
6162 | Commercial | space heating and cooling | 44109.763
6162 | Commercial | water heating | 786.6974
6162 | Industrial | machine drives | 38157.739
6162 | Industrial | other | 80320.2972
6162 | Industrial | process heat | 9894.8637
6162 | Residential | clothes and dish washing/drying | 10777.0915
6162 | Residential | other | 104188.8017
6162 | Residential | space heating and cooling | 56287.2887
6162 | Residential | water heating | 10012.1195
6162 | Transportation | heavy-duty trucks | 31.2923
6162 | Transportation | light-duty vehicles | 3799.3983
6162 | Transportation | medium-duty trucks | 30.8656
6162 | Transportation | other | 758.7567
6163 | Commercial | other | 138988.7208
6163 | Commercial | space heating and cooling | 39187.5597
6163 | Commercial | water heating | 675.193
6163 | Industrial | machine drives | 37820.8497
6163 | Industrial | other | 78791.1077
6163 | Industrial | process heat | 9746.4291
6163 | Residential | clothes and dish washing/drying | 11576.9169
6163 | Residential | other | 109286.6835
6163 | Residential | space heating and cooling | 53912.4611
6163 | Residential | water heating | 12667.9353
6163 | Transportation | heavy-duty trucks | 31.6631
6163 | Transportation | light-duty vehicles | 2980.9035
6163 | Transportation | medium-duty trucks | 31.1805
6163 | Transportation | other | 764.1406
6164 | Commercial | other | 136448.7368
6164 | Commercial | space heating and cooling | 35140.1714
6164 | Commercial | water heating | 575.6322
6164 | Industrial | machine drives | 38283.6034
6164 | Industrial | other | 79293.9252
6164 | Industrial | process heat | 9890.1107
6164 | Residential | clothes and dish washing/drying | 12520.3012
6164 | Residential | other | 110971.709
6164 | Residential | space heating and cooling | 48561.4373
6164 | Residential | water heating | 17399.6673
6164 | Transportation | heavy-duty trucks | 32.3771
6164 | Transportation | light-duty vehicles | 1744.958
6164 | Transportation | medium-duty trucks | 31.8849
6164 | Transportation | other | 780.7563
6165 | Commercial | other | 129582.4926
6165 | Commercial | space heating and cooling | 30636.11
6165 | Commercial | water heating | 477.7296
6165 | Industrial | machine drives | 37898.1292
6165 | Industrial | other | 78067.9531
6165 | Industrial | process heat | 9900.9369
6165 | Residential | clothes and dish washing/drying | 15699.372
6165 | Residential | other | 106904.7904
6165 | Residential | space heating and cooling | 42261.4827
6165 | Residential | water heating | 20412.5063
6165 | Transportation | heavy-duty trucks | 32.1515
6165 | Transportation | light-duty vehicles | 1265.3644
6165 | Transportation | medium-duty trucks | 31.7419
6165 | Transportation | other | 779.1274
6166 | Commercial | other | 122961.4686
6166 | Commercial | space heating and cooling | 24078.0464
6166 | Commercial | water heating | 408.7407
6166 | Industrial | machine drives | 37805.4641
6166 | Industrial | other | 77110.9021
6166 | Industrial | process heat | 9986.9353
6166 | Residential | clothes and dish washing/drying | 14511.4219
6166 | Residential | other | 98467.9754
6166 | Residential | space heating and cooling | 36829.6165
6166 | Residential | water heating | 16167.7471
6166 | Transportation | heavy-duty trucks | 32.2665
6166 | Transportation | light-duty vehicles | 958.0935
6166 | Transportation | medium-duty trucks | 31.8572
6166 | Transportation | other | 785.3122
6167 | Commercial | other | 117651.1248
6167 | Commercial | space heating and cooling | 19804.0475
6167 | Commercial | water heating | 365.741
6167 | Industrial | machine drives | 37696.8854
6167 | Industrial | other | 75723.9991
6167 | Industrial | process heat | 9928.5746
6167 | Residential | clothes and dish washing/drying | 10560.9906
6167 | Residential | other | 87248.3394
6167 | Residential | space heating and cooling | 30540.041
6167 | Residential | water heating | 11568.465
6167 | Transportation | heavy-duty trucks | 32.7548
6167 | Transportation | light-duty vehicles | 650.9647
6167 | Transportation | medium-duty trucks | 32.3354
6167 | Transportation | other | 797.9963
6168 | Commercial | other | 114827.8693
6168 | Commercial | space heating and cooling | 16643.8577
6168 | Commercial | water heating | 347.0825
6168 | Industrial | machine drives | 37366.5126
6168 | Industrial | other | 74280.3599
6168 | Industrial | process heat | 9627.7425
6168 | Residential | clothes and dish washing/drying | 7114.4037
6168 | Residential | other | 77733.9689
6168 | Residential | space heating and cooling | 25002.3819
6168 | Residential | water heating | 6951.3619
6168 | Transportation | heavy-duty trucks | 33.7062
6168 | Transportation | light-duty vehicles | 454.4753
6168 | Transportation | medium-duty trucks | 33.2047
6168 | Transportation | other | 818.4162
6169 | Commercial | other | 115594.0247
6169 | Commercial | space heating and cooling | 12889.4804
6169 | Commercial | water heating | 347.1608
6169 | Industrial | machine drives | 37556.1405
6169 | Industrial | other | 73773.0177
6169 | Industrial | process heat | 9401.5284
6169 | Residential | clothes and dish washing/drying | 4468.1148
6169 | Residential | other | 72311.0232
6169 | Residential | space heating and cooling | 18292.7404
6169 | Residential | water heating | 3600.6973
6169 | Transportation | heavy-duty trucks | 35.5029
6169 | Transportation | light-duty vehicles | 263.4069
6169 | Transportation | medium-duty trucks | 34.8094
6169 | Transportation | other | 852.8512
6170 | Commercial | other | 114668.4769
6170 | Commercial | space heating and cooling | 10546.0471
6170 | Commercial | water heating | 350.4494
6170 | Industrial | machine drives | 37811.9231
6170 | Industrial | other | 73714.5109
6170 | Industrial | process heat | 9388.1969
6170 | Residential | clothes and dish washing/drying | 2582.9223
6170 | Residential | other | 68566.9407
6170 | Residential | space heating and cooling | 14455.5728
6170 | Residential | water heating | 2482.2197
6170 | Transportation | heavy-duty trucks | 35.8635
6170 | Transportation | light-duty vehicles | 162.0397
6170 | Transportation | medium-duty trucks | 35.1551
6170 | Transportation | other | 859.6721
6171 | Commercial | other | 113434.3272
6171 | Commercial | space heating and cooling | 9320.4493
6171 | Commercial | water heating | 365.6477
6171 | Industrial | machine drives | 38007.3369
6171 | Industrial | other | 74544.5175
6171 | Industrial | process heat | 9375.3834
6171 | Residential | clothes and dish washing/drying | 1813.5379
6171 | Residential | other | 66217.306
6171 | Residential | space heating and cooling | 12484.3523
6171 | Residential | water heating | 2143.7368
6171 | Transportation | heavy-duty trucks | 35.7867
6171 | Transportation | light-duty vehicles | 85.0229
6171 | Transportation | medium-duty trucks | 35.0231
6171 | Transportation | other | 854.6055
6172 | Commercial | other | 116984.3193
6172 | Commercial | space heating and cooling | 8193.0617
6172 | Commercial | water heating | 425.2914
6172 | Industrial | machine drives | 38460.5446
6172 | Industrial | other | 74766.3749
6172 | Industrial | process heat | 9432.9665
6172 | Residential | clothes and dish washing/drying | 1874.1407
6172 | Residential | other | 66564.7386
6172 | Residential | space heating and cooling | 10584.1454
6172 | Residential | water heating | 1211.5414
6172 | Transportation | heavy-duty trucks | 36.4299
6172 | Transportation | light-duty vehicles | 91.3202
6172 | Transportation | medium-duty trucks | 35.6323
6172 | Transportation | other | 867.8529
6173 | Commercial | other | 124505.3101
6173 | Commercial | space heating and cooling | 7523.014
6173 | Commercial | water heating | 528.1208
6173 | Industrial | machine drives | 39212.0275
6173 | Industrial | other | 76256.6882
6173 | Industrial | process heat | 9521.3837
6173 | Residential | clothes and dish washing/drying | 1908.4252
6173 | Residential | other | 69896.2409
6173 | Residential | space heating and cooling | 9698.5258
6173 | Residential | water heating | 3391.3073
6173 | Transportation | heavy-duty trucks | 37.0802
6173 | Transportation | light-duty vehicles | 69.5618
6173 | Transportation | medium-duty trucks | 36.2074
6173 | Transportation | other | 878.5282
6174 | Commercial | other | 133259.9929
6174 | Commercial | space heating and cooling | 8081.3586
6174 | Commercial | water heating | 654.2192
6174 | Industrial | machine drives | 39752.6481
6174 | Industrial | other | 79615.4239
6174 | Industrial | process heat | 9671.5536
6174 | Residential | clothes and dish washing/drying | 3076.4182
6174 | Residential | other | 74380.1047
6174 | Residential | space heating and cooling | 9749.4191
6174 | Residential | water heating | 9794.1442
6174 | Transportation | heavy-duty trucks | 36.7315
6174 | Transportation | light-duty vehicles | 221.6882
6174 | Transportation | medium-duty trucks | 35.8326
6174 | Transportation | other | 864.8028
6175 | Commercial | other | 132186.3312
6175 | Commercial | space heating and cooling | 10013.3821
6175 | Commercial | water heating | 737.8703
6175 | Industrial | machine drives | 37906.3756
6175 | Industrial | other | 79527.6399
6175 | Industrial | process heat | 9458.2438
6175 | Residential | clothes and dish washing/drying | 4598.8418
6175 | Residential | other | 76234.8476
6175 | Residential | space heating and cooling | 10206.9725
6175 | Residential | water heating | 29339.7499
6175 | Transportation | heavy-duty trucks | 33.2728
6175 | Transportation | light-duty vehicles | 547.1362
6175 | Transportation | medium-duty trucks | 32.5132
6175 | Transportation | other | 786.1849
6176 | Commercial | other | 132827.7228
6176 | Commercial | space heating and cooling | 15133.2708
6176 | Commercial | water heating | 821.4203
6176 | Industrial | machine drives | 37410.7635
6176 | Industrial | other | 81461.237
6176 | Industrial | process heat | 9496.8328
6176 | Residential | clothes and dish washing/drying | 7034.2135
6176 | Residential | other | 78450.1084
6176 | Residential | space heating and cooling | 12966.1098
6176 | Residential | water heating | 30399.5042
6176 | Transportation | heavy-duty trucks | 30.7456
6176 | Transportation | light-duty vehicles | 955.4417
6176 | Transportation | medium-duty trucks | 30.1068
6176 | Transportation | other | 730.9885
6177 | Commercial | other | 141859.0915
6177 | Commercial | space heating and cooling | 18762.0809
6177 | Commercial | water heating | 937.3033
6177 | Industrial | machine drives | 39318.5456
6177 | Industrial | other | 86660.9562
6177 | Industrial | process heat | 10079.3122
6177 | Residential | clothes and dish washing/drying | 9207.9489
6177 | Residential | other | 81083.5068
6177 | Residential | space heating and cooling | 14948.5082
6177 | Residential | water heating | 21249.0515
6177 | Transportation | heavy-duty trucks | 30.6982
6177 | Transportation | light-duty vehicles | 1091.2059
6177 | Transportation | medium-duty trucks | 30.0681
6177 | Transportation | other | 731.791
6178 | Commercial | other | 150529.0973
6178 | Commercial | space heating and cooling | 23486.8125
6178 | Commercial | water heating | 1027.0545
6178 | Industrial | machine drives | 40825.3279
6178 | Industrial | other | 89769.5891
6178 | Industrial | process heat | 10483.7574
6178 | Residential | clothes and dish washing/drying | 11544.5546
6178 | Residential | other | 82587.8452
6178 | Residential | space heating and cooling | 18573.0865
6178 | Residential | water heating | 13962.2087
6178 | Transportation | heavy-duty trucks | 31.1138
6178 | Transportation | light-duty vehicles | 1047.781
6178 | Transportation | medium-duty trucks | 30.4752
6178 | Transportation | other | 743.2039
6179 | Commercial | other | 155122.6191
6179 | Commercial | space heating and cooling | 29004.8227
6179 | Commercial | water heating | 1066.5446
6179 | Industrial | machine drives | 41127.339
6179 | Industrial | other | 90318.2756
6179 | Industrial | process heat | 10564.5877
6179 | Residential | clothes and dish washing/drying | 12969.0916
6179 | Residential | other | 83614.6612
6179 | Residential | space heating and cooling | 24797.1563
6179 | Residential | water heating | 11000.8378
6179 | Transportation | heavy-duty trucks | 31.1718
6179 | Transportation | light-duty vehicles | 1175.4295
6179 | Transportation | medium-duty trucks | 30.5656
6179 | Transportation | other | 746.4229
6180 | Commercial | other | 157027.1422
6180 | Commercial | space heating and cooling | 33423.1588
6180 | Commercial | water heating | 1074.5368
6180 | Industrial | machine drives | 41004.4746
6180 | Industrial | other | 90195.4058
6180 | Industrial | process heat | 10542.9921
6180 | Residential | clothes and dish washing/drying | 14532.8185
6180 | Residential | other | 85686.7625
6180 | Residential | space heating and cooling | 29421.9183
6180 | Residential | water heating | 10588.2059
6180 | Transportation | heavy-duty trucks | 31.1151
6180 | Transportation | light-duty vehicles | 1409.8794
6180 | Transportation | medium-duty trucks | 30.4946
6180 | Transportation | other | 744.5938
6181 | Commercial | other | 159251.2373
6181 | Commercial | space heating and cooling | 37612.5215
6181 | Commercial | water heating | 1074.916
6181 | Industrial | machine drives | 41380.985
6181 | Industrial | other | 90766.9844
6181 | Industrial | process heat | 10642.5653
6181 | Residential | clothes and dish washing/drying | 12600.0989
6181 | Residential | other | 88253.7633
6181 | Residential | space heating and cooling | 34923.0368
6181 | Residential | water heating | 8679.1044
6181 | Transportation | heavy-duty trucks | 31.303
6181 | Transportation | light-duty vehicles | 1606.7193
6181 | Transportation | medium-duty trucks | 30.6867
6181 | Transportation | other | 748.6729
6182 | Commercial | other | 159718.1044
6182 | Commercial | space heating and cooling | 41285.9872
6182 | Commercial | water heating | 1055.7117
6182 | Industrial | machine drives | 41412.6594
6182 | Industrial | other | 90544.7417
6182 | Industrial | process heat | 10677.8268
6182 | Residential | clothes and dish washing/drying | 12425.6995
6182 | Residential | other | 88682.0903
6182 | Residential | space heating and cooling | 40255.8372
6182 | Residential | water heating | 7378.2522
6182 | Transportation | heavy-duty trucks | 31.3158
6182 | Transportation | light-duty vehicles | 1659.6338
6182 | Transportation | medium-duty trucks | 30.7333
6182 | Transportation | other | 749.9995
6183 | Commercial | other | 158633.319
6183 | Commercial | space heating and cooling | 43965.0409
6183 | Commercial | water heating | 1022.7017
6183 | Industrial | machine drives | 41151.6946
6183 | Industrial | other | 89234.0419
6183 | Industrial | process heat | 10590.6647
6183 | Residential | clothes and dish washing/drying | 11804.1509
6183 | Residential | other | 88939.5748
6183 | Residential | space heating and cooling | 44950.5247
6183 | Residential | water heating | 7352.6178
6183 | Transportation | heavy-duty trucks | 31.3637
6183 | Transportation | light-duty vehicles | 1880.0963
6183 | Transportation | medium-duty trucks | 30.8037
6183 | Transportation | other | 752.476
6184 | Commercial | other | 154960.5127
6184 | Commercial | space heating and cooling | 45056.213
6184 | Commercial | water heating | 966.8891
6184 | Industrial | machine drives | 40336.2639
6184 | Industrial | other | 86640.613
6184 | Industrial | process heat | 10377.4569
6184 | Residential | clothes and dish washing/drying | 11443.6804
6184 | Residential | other | 90440.8866
6184 | Residential | space heating and cooling | 48247.0543
6184 | Residential | water heating | 8792.7106
6184 | Transportation | heavy-duty trucks | 31.3215
6184 | Transportation | light-duty vehicles | 2486.1717
6184 | Transportation | medium-duty trucks | 30.807
6184 | Transportation | other | 752.2784
6185 | Commercial | other | 148025.3336
6185 | Commercial | space heating and cooling | 45236.336
6185 | Commercial | water heating | 880.3295
6185 | Industrial | machine drives | 39010.525
6185 | Industrial | other | 82852.5787
6185 | Industrial | process heat | 10078.3602
6185 | Residential | clothes and dish washing/drying | 10431.5951
6185 | Residential | other | 94061.0949
6185 | Residential | space heating and cooling | 51484.6703
6185 | Residential | water heating | 8900.6336
6185 | Transportation | heavy-duty trucks | 31.1303
6185 | Transportation | light-duty vehicles | 3217.3625
6185 | Transportation | medium-duty trucks | 30.6507
6185 | Transportation | other | 748.6112
6186 | Commercial | other | 137571.9632
6186 | Commercial | space heating and cooling | 42952.6523
6186 | Commercial | water heating | 759.5844
6186 | Industrial | machine drives | 37163.3078
6186 | Industrial | other | 77930.3767
6186 | Industrial | process heat | 9662.3779
6186 | Residential | clothes and dish washing/drying | 10427.1813
6186 | Residential | other | 98676.3505
6186 | Residential | space heating and cooling | 53568.7299
6186 | Residential | water heating | 9679.0355
6186 | Transportation | heavy-duty trucks | 30.4748
6186 | Transportation | light-duty vehicles | 3678.277
6186 | Transportation | medium-duty trucks | 30.0264
6186 | Transportation | other | 733.8282
6187 | Commercial | other | 131059.2191
6187 | Commercial | space heating and cooling | 37562.0922
6187 | Commercial | water heating | 648.6249
6187 | Industrial | machine drives | 36623.1499
6187 | Industrial | other | 76021.6586
6187 | Industrial | process heat | 9475.0954
6187 | Residential | clothes and dish washing/drying | 11140.5679
6187 | Residential | other | 102663.7242
6187 | Residential | space heating and cooling | 50687.6918
6187 | Residential | water heating | 12181.6569
6187 | Transportation | heavy-duty trucks | 30.6546
6187 | Transportation | light-duty vehicles | 2872.6357
6187 | Transportation | medium-duty trucks | 30.1647
6187 | Transportation | other | 735.4051
6188 | Commercial | other | 128185.1859
6188 | Commercial | space heating and cooling | 33199.1825
6188 | Commercial | water heating | 552.542
6188 | Industrial | machine drives | 36955.8815
6188 | Industrial | other | 76290.9114
6188 | Industrial | process heat | 9615.2422
6188 | Residential | clothes and dish washing/drying | 12040.0656
6188 | Residential | other | 103836.5788
6188 | Residential | space heating and cooling | 45092.0937
6188 | Residential | water heating | 16707.2913
6188 | Transportation | heavy-duty trucks | 31.2746
6188 | Transportation | light-duty vehicles | 1679.9783
6188 | Transportation | medium-duty trucks | 30.8243
6188 | Transportation | other | 750.8238
6189 | Commercial | other | 122209.2243
6189 | Commercial | space heating and cooling | 28917.7665
6189 | Commercial | water heating | 459.7245
6189 | Industrial | machine drives | 36680.1018
6189 | Industrial | other | 75323.108
6189 | Industrial | process heat | 9636.037
6189 | Residential | clothes and dish washing/drying | 15116.9786
6189 | Residential | other | 100524.4481
6189 | Residential | space heating and cooling | 39395.1139
6189 | Residential | water heating | 19647.2551
6189 | Transportation | heavy-duty trucks | 31.1285
6189 | Transportation | light-duty vehicles | 1220.0049
6189 | Transportation | medium-duty trucks | 30.7091
6189 | Transportation | other | 750.2116
6190 | Commercial | other | 117844.6964
6190 | Commercial | space heating and cooling | 22983.7106
6190 | Commercial | water heating | 397.6098
6190 | Industrial | machine drives | 36960.579
6190 | Industrial | other | 75139.7738
6190 | Industrial | process heat | 9794.5642
6190 | Residential | clothes and dish washing/drying | 14109.9072
6190 | Residential | other | 94178.5669
6190 | Residential | space heating and cooling | 34756.9798
6190 | Residential | water heating | 15742.7119
6190 | Transportation | heavy-duty trucks | 31.5651
6190 | Transportation | light-duty vehicles | 932.3395
6190 | Transportation | medium-duty trucks | 31.1245
6190 | Transportation | other | 763.193
6191 | Commercial | other | 114787.1532
6191 | Commercial | space heating and cooling | 18990.8533
6191 | Commercial | water heating | 360.4137
6191 | Industrial | machine drives | 37200.8327
6191 | Industrial | other | 74533.9516
6191 | Industrial | process heat | 9855.3341
6191 | Residential | clothes and dish washing/drying | 10389.9121
6191 | Residential | other | 84900.2146
6191 | Residential | space heating and cooling | 28977.2061
6191 | Residential | water heating | 11396.7246
6191 | Transportation | heavy-duty trucks | 32.3574
6191 | Transportation | light-duty vehicles | 640.8787
6191 | Transportation | medium-duty trucks | 31.9609
6191 | Transportation | other | 784.7743
6192 | Commercial | other | 113318.3186
6192 | Commercial | space heating and cooling | 16045.8883
6192 | Commercial | water heating | 345.5831
6192 | Industrial | machine drives | 36597.7236
6192 | Industrial | other | 72056.3898
6192 | Industrial | process heat | 9596.0793
6192 | Residential | clothes and dish washing/drying | 7174.7069
6192 | Residential | other | 76722.4883
6192 | Residential | space heating and cooling | 23998.0424
6192 | Residential | water heating | 7166.5626
6192 | Transportation | heavy-duty trucks | 33.6024
6192 | Transportation | light-duty vehicles | 473.1455
6192 | Transportation | medium-duty trucks | 33.1378
6192 | Transportation | other | 813.1046
6193 | Commercial | other | 123284.359
6193 | Commercial | space heating and cooling | 12680.3421
6193 | Commercial | water heating | 382.4782
6193 | Industrial | machine drives | 30651.5225
6193 | Industrial | other | 55314.6478
6193 | Industrial | process heat | 7371.0243
6193 | Residential | clothes and dish washing/drying | 6393.1739
6193 | Residential | other | 80432.4835
6193 | Residential | space heating and cooling | 17848.7534
6193 | Residential | water heating | 6766.3218
6193 | Transportation | heavy-duty trucks | 38.4886
6193 | Transportation | light-duty vehicles | 555.0781
6193 | Transportation | medium-duty trucks | 37.7345
6193 | Transportation | other | 927.3716
6194 | Commercial | other | 124606.5336
6194 | Commercial | space heating and cooling | 11001.1751
6194 | Commercial | water heating | 395.3165
6194 | Industrial | machine drives | 30706.6363
6194 | Industrial | other | 53194.006
6194 | Industrial | process heat | 7323.323
6194 | Residential | clothes and dish washing/drying | 4201.8641
6194 | Residential | other | 77303.3867
6194 | Residential | space heating and cooling | 15024.0131
6194 | Residential | water heating | 2922.0151
6194 | Transportation | heavy-duty trucks | 39.8734
6194 | Transportation | light-duty vehicles | 276.6375
6194 | Transportation | medium-duty trucks | 39.0848
6194 | Transportation | other | 955.1179
6195 | Commercial | other | 125940.6834
6195 | Commercial | space heating and cooling | 9709.0851
6195 | Commercial | water heating | 421.3149
6195 | Industrial | machine drives | 29900.4226
6195 | Industrial | other | 50544.972
6195 | Industrial | process heat | 6946.9659
6195 | Residential | clothes and dish washing/drying | 2936.9622
6195 | Residential | other | 75713.5946
6195 | Residential | space heating and cooling | 12969.4794
6195 | Residential | water heating | 2803.4181
6195 | Transportation | heavy-duty trucks | 40.8948
6195 | Transportation | light-duty vehicles | 204.1897
6195 | Transportation | medium-duty trucks | 39.9865
6195 | Transportation | other | 974.7378
6196 | Commercial | other | 128564.5336
6196 | Commercial | space heating and cooling | 8635.3012
6196 | Commercial | water heating | 481.5993
6196 | Industrial | machine drives | 29518.2511
6196 | Industrial | other | 48974.8998
6196 | Industrial | process heat | 6783.8364
6196 | Residential | clothes and dish washing/drying | 1956.0974
6196 | Residential | other | 75686.9071
6196 | Residential | space heating and cooling | 11377.253
6196 | Residential | water heating | 2104.5878
6196 | Transportation | heavy-duty trucks | 41.6459
6196 | Transportation | light-duty vehicles | 144.8412
6196 | Transportation | medium-duty trucks | 40.7127
6196 | Transportation | other | 990.7266
6197 | Commercial | other | 133059.0668
6197 | Commercial | space heating and cooling | 7900.8768
6197 | Commercial | water heating | 576.0203
6197 | Industrial | machine drives | 29589.2483
6197 | Industrial | other | 48829.8699
6197 | Industrial | process heat | 6757.9824
6197 | Residential | clothes and dish washing/drying | 1737.7288
6197 | Residential | other | 76001.7058
6197 | Residential | space heating and cooling | 10358.2264
6197 | Residential | water heating | 1795.7941
6197 | Transportation | heavy-duty trucks | 42.2611
6197 | Transportation | light-duty vehicles | 45.6124
6197 | Transportation | medium-duty trucks | 41.286
6197 | Transportation | other | 1002.1573
6198 | Commercial | other | 136553.6814
6198 | Commercial | space heating and cooling | 8420.4416
6198 | Commercial | water heating | 678.623
6198 | Industrial | machine drives | 29232.3468
6198 | Industrial | other | 48598.7123
6198 | Industrial | process heat | 6690.1158
6198 | Residential | clothes and dish washing/drying | 2310.8362
6198 | Residential | other | 76857.4156
6198 | Residential | space heating and cooling | 10511.5667
6198 | Residential | water heating | 3778.2727
6198 | Transportation | heavy-duty trucks | 41.7959
6198 | Transportation | light-duty vehicles | 87.4122
6198 | Transportation | medium-duty trucks | 40.7691
6198 | Transportation | other | 987.7332
6199 | Commercial | other | 137742.1237
6199 | Commercial | space heating and cooling | 10983.1948
6199 | Commercial | water heating | 763.281
6199 | Industrial | machine drives | 28208.1668
6199 | Industrial | other | 47524.3916
6199 | Industrial | process heat | 6466.7046
6199 | Residential | clothes and dish washing/drying | 2610.382
6199 | Residential | other | 78294.5047
6199 | Residential | space heating and cooling | 11563.119
6199 | Residential | water heating | 9871.4236
6199 | Transportation | heavy-duty trucks | 40.0473
6199 | Transportation | light-duty vehicles | 178.7785
6199 | Transportation | medium-duty trucks | 39.1276
6199 | Transportation | other | 947.7673
6200 | Commercial | other | 136438.9081
6200 | Commercial | space heating and cooling | 14365.5218
6200 | Commercial | water heating | 800.4111
6200 | Industrial | machine drives | 26675.6695
6200 | Industrial | other | 45509.3941
6200 | Industrial | process heat | 6102.8663
6200 | Residential | clothes and dish washing/drying | 5898.8791
6200 | Residential | other | 82548.6412
6200 | Residential | space heating and cooling | 14212.3774
6200 | Residential | water heating | 18580.3505
6200 | Transportation | heavy-duty trucks | 37.6809
6200 | Transportation | light-duty vehicles | 305.5904
6200 | Transportation | medium-duty trucks | 36.7625
6200 | Transportation | other | 888.6272
6201 | Commercial | other | 140422.7899
6201 | Commercial | space heating and cooling | 17466.5084
6201 | Commercial | water heating | 835.5672
6201 | Industrial | machine drives | 26184.1256
6201 | Industrial | other | 44940.6834
6201 | Industrial | process heat | 6008.9953
6201 | Residential | clothes and dish washing/drying | 9441.1732
6201 | Residential | other | 89175.1627
6201 | Residential | space heating and cooling | 16179.3377
6201 | Residential | water heating | 25428.5941
6201 | Transportation | heavy-duty trucks | 36.8778
6201 | Transportation | light-duty vehicles | 564.6642
6201 | Transportation | medium-duty trucks | 35.9423
6201 | Transportation | other | 870.1168
6202 | Commercial | other | 145829.2229
6202 | Commercial | space heating and cooling | 21348.0666
6202 | Commercial | water heating | 860.2015
6202 | Industrial | machine drives | 26268.2144
6202 | Industrial | other | 45294.3434
6202 | Industrial | process heat | 6035.1187
6202 | Residential | clothes and dish washing/drying | 13490.7575
6202 | Residential | other | 95736.6965
6202 | Residential | space heating and cooling | 19610.2151
6202 | Residential | water heating | 24778.9177
6202 | Transportation | heavy-duty trucks | 36.9005
6202 | Transportation | light-duty vehicles | 981.1676
6202 | Transportation | medium-duty trucks | 35.9926
6202 | Transportation | other | 873.7422
6203 | Commercial | other | 145764.5466
6203 | Commercial | space heating and cooling | 26153.0096
6203 | Commercial | water heating | 842.5365
6203 | Industrial | machine drives | 25784.3933
6203 | Industrial | other | 44581.0286
6203 | Industrial | process heat | 5938.1656
6203 | Residential | clothes and dish washing/drying | 18509.9719
6203 | Residential | other | 97266.4044
6203 | Residential | space heating and cooling | 25442.9791
6203 | Residential | water heating | 26741.7942
6203 | Transportation | heavy-duty trucks | 36.1309
6203 | Transportation | light-duty vehicles | 1329.7292
6203 | Transportation | medium-duty trucks | 35.2059
6203 | Transportation | other | 856.6208
6204 | Commercial | other | 149797.9822
6204 | Commercial | space heating and cooling | 31137.744
6204 | Commercial | water heating | 849.7825
6204 | Industrial | machine drives | 26249.735
6204 | Industrial | other | 45416.8941
6204 | Industrial | process heat | 6053.5273
6204 | Residential | clothes and dish washing/drying | 20510.8941
6204 | Residential | other | 102389.1412
6204 | Residential | space heating and cooling | 30516.4204
6204 | Residential | water heating | 17971.5159
6204 | Transportation | heavy-duty trucks | 36.7498
6204 | Transportation | light-duty vehicles | 1721.3207
6204 | Transportation | medium-duty trucks | 35.7879
6204 | Transportation | other | 871.5044
6205 | Commercial | other | 151737.217
6205 | Commercial | space heating and cooling | 35346.2599
6205 | Commercial | water heating | 839.8654
6205 | Industrial | machine drives | 26417.7876
6205 | Industrial | other | 45615.0536
6205 | Industrial | process heat | 6097.5064
6205 | Residential | clothes and dish washing/drying | 21050.9197
6205 | Residential | other | 105502.3485
6205 | Residential | space heating and cooling | 35977.5756
6205 | Residential | water heating | 13176.9079
6205 | Transportation | heavy-duty trucks | 37.0379
6205 | Transportation | light-duty vehicles | 2141.535
6205 | Transportation | medium-duty trucks | 36.029
6205 | Transportation | other | 877.0284
6206 | Commercial | other | 150737.0982
6206 | Commercial | space heating and cooling | 38775.4498
6206 | Commercial | water heating | 808.2925
6206 | Industrial | machine drives | 26178.6861
6206 | Industrial | other | 45157.3055
6206 | Industrial | process heat | 6044.6613
6206 | Residential | clothes and dish washing/drying | 20501.4429
6206 | Residential | other | 106039.1725
6206 | Residential | space heating and cooling | 40950.8133
6206 | Residential | water heating | 14559.6087
6206 | Transportation | heavy-duty trucks | 36.7908
6206 | Transportation | light-duty vehicles | 2214.8425
6206 | Transportation | medium-duty trucks | 35.7633
6206 | Transportation | other | 870.1388
6207 | Commercial | other | 151851.1927
6207 | Commercial | space heating and cooling | 41263.5941
6207 | Commercial | water heating | 781.0112
6207 | Industrial | machine drives | 26186.7072
6207 | Industrial | other | 45349.5353
6207 | Industrial | process heat | 6034.4912
6207 | Residential | clothes and dish washing/drying | 18793.497
6207 | Residential | other | 107256.4328
6207 | Residential | space heating and cooling | 45471.8384
6207 | Residential | water heating | 12619.7729
6207 | Transportation | heavy-duty trucks | 37.1086
6207 | Transportation | light-duty vehicles | 2291.3187
6207 | Transportation | medium-duty trucks | 36.0247
6207 | Transportation | other | 876.9601
6208 | Commercial | other | 148738.6184
6208 | Commercial | space heating and cooling | 41231.7352
6208 | Commercial | water heating | 728.9219
6208 | Industrial | machine drives | 25528.5417
6208 | Industrial | other | 44416.326
6208 | Industrial | process heat | 5878.5772
6208 | Residential | clothes and dish washing/drying | 22470.9843
6208 | Residential | other | 108061.6798
6208 | Residential | space heating and cooling | 47862.5235
6208 | Residential | water heating | 13441.4657
6208 | Transportation | heavy-duty trucks | 36.6227
6208 | Transportation | light-duty vehicles | 2388.9968
6208 | Transportation | medium-duty trucks | 35.528
6208 | Transportation | other | 864.7256
6209 | Commercial | other | 145818.5088
6209 | Commercial | space heating and cooling | 40667.1255
6209 | Commercial | water heating | 678.9672
6209 | Industrial | machine drives | 25042.9827
6209 | Industrial | other | 43817.8285
6209 | Industrial | process heat | 5767.8888
6209 | Residential | clothes and dish washing/drying | 18373.2333
6209 | Residential | other | 110262.8851
6209 | Residential | space heating and cooling | 50593.0928
6209 | Residential | water heating | 14473.4386
6209 | Transportation | heavy-duty trucks | 36.3815
6209 | Transportation | light-duty vehicles | 2595.5825
6209 | Transportation | medium-duty trucks | 35.3272
6209 | Transportation | other | 860.5024
6210 | Commercial | other | 139779.3099
6210 | Commercial | space heating and cooling | 38466.9638
6210 | Commercial | water heating | 620.4308
6210 | Industrial | machine drives | 24316.8739
6210 | Industrial | other | 42746.2791
6210 | Industrial | process heat | 5610.8928
6210 | Residential | clothes and dish washing/drying | 16059.969
6210 | Residential | other | 113543.0847
6210 | Residential | space heating and cooling | 52727.4032
6210 | Residential | water heating | 13953.0634
6210 | Transportation | heavy-duty trucks | 35.5819
6210 | Transportation | light-duty vehicles | 2438.847
6210 | Transportation | medium-duty trucks | 34.554
6210 | Transportation | other | 843.9813
6211 | Commercial | other | 138182.8558
6211 | Commercial | space heating and cooling | 32558.3297
6211 | Commercial | water heating | 581.3466
6211 | Industrial | machine drives | 24457.1623
6211 | Industrial | other | 42845.0277
6211 | Industrial | process heat | 5597.9792
6211 | Residential | clothes and dish washing/drying | 16228.681
6211 | Residential | other | 116240.4908
6211 | Residential | space heating and cooling | 50303.8294
6211 | Residential | water heating | 14971.6233
6211 | Transportation | heavy-duty trucks | 35.8875
6211 | Transportation | light-duty vehicles | 2769.261
6211 | Transportation | medium-duty trucks | 34.8388
6211 | Transportation | other | 849.131
6212 | Commercial | other | 137705.0169
6212 | Commercial | space heating and cooling | 28301.0719
6212 | Commercial | water heating | 543.6526
6212 | Industrial | machine drives | 24745.3199
6212 | Industrial | other | 43258.2562
6212 | Industrial | process heat | 5715.3061
6212 | Residential | clothes and dish washing/drying | 18721.5514
6212 | Residential | other | 117497.6964
6212 | Residential | space heating and cooling | 44960.6079
6212 | Residential | water heating | 17067.4592
6212 | Transportation | heavy-duty trucks | 36.3941
6212 | Transportation | light-duty vehicles | 2764.6304
6212 | Transportation | medium-duty trucks | 35.3792
6212 | Transportation | other | 861.5439
6213 | Commercial | other | 136109.497
6213 | Commercial | space heating and cooling | 25133.5469
6213 | Commercial | water heating | 503.185
6213 | Industrial | machine drives | 25106.9638
6213 | Industrial | other | 44001.3879
6213 | Industrial | process heat | 5855.6237
6213 | Residential | clothes and dish washing/drying | 18903.5376
6213 | Residential | other | 114540.014
6213 | Residential | space heating and cooling | 40098.087
6213 | Residential | water heating | 14701.1119
6213 | Transportation | heavy-duty trucks | 36.9181
6213 | Transportation | light-duty vehicles | 2384.0714
6213 | Transportation | medium-duty trucks | 35.9613
6213 | Transportation | other | 878.3974
6214 | Commercial | other | 129995.1568
6214 | Commercial | space heating and cooling | 21551.9358
6214 | Commercial | water heating | 449.6477
6214 | Industrial | machine drives | 25157.9816
6214 | Industrial | other | 44160.4225
6214 | Industrial | process heat | 5937.5951
6214 | Residential | clothes and dish washing/drying | 18488.7303
6214 | Residential | other | 106284.0809
6214 | Residential | space heating and cooling | 34753.6719
6214 | Residential | water heating | 14158.1798
6214 | Transportation | heavy-duty trucks | 36.7426
6214 | Transportation | light-duty vehicles | 1982.306
6214 | Transportation | medium-duty trucks | 35.8323
6214 | Transportation | other | 876.051
6215 | Commercial | other | 125476.4237
6215 | Commercial | space heating and cooling | 17914.0345
6215 | Commercial | water heating | 408.5253
6215 | Industrial | machine drives | 26032.333
6215 | Industrial | other | 46110.2615
6215 | Industrial | process heat | 6180.4057
6215 | Residential | clothes and dish washing/drying | 15241.46
6215 | Residential | other | 95757.4193
6215 | Residential | space heating and cooling | 28723.7105
6215 | Residential | water heating | 11822.1558
6215 | Transportation | heavy-duty trucks | 37.0964
6215 | Transportation | light-duty vehicles | 1566.2829
6215 | Transportation | medium-duty trucks | 36.2251
6215 | Transportation | other | 885.5111
6216 | Commercial | other | 120378.7889
6216 | Commercial | space heating and cooling | 14867.3674
6216 | Commercial | water heating | 379.4917
6216 | Industrial | machine drives | 27420.4706
6216 | Industrial | other | 49459.2342
6216 | Industrial | process heat | 6501.8473
6216 | Residential | clothes and dish washing/drying | 11926.4593
6216 | Residential | other | 83984.6809
6216 | Residential | space heating and cooling | 23240.931
6216 | Residential | water heating | 10617.7199
6216 | Transportation | heavy-duty trucks | 37.1258
6216 | Transportation | light-duty vehicles | 1088.5664
6216 | Transportation | medium-duty trucks | 36.2886
6216 | Transportation | other | 886.0319
6217 | Commercial | other | 120139.7196
6217 | Commercial | space heating and cooling | 11391.2698
6217 | Commercial | water heating | 379.2455
6217 | Industrial | machine drives | 29547.4477
6217 | Industrial | other | 51951.503
6217 | Industrial | process heat | 7073.9065
6217 | Residential | clothes and dish washing/drying | 6849.643
6217 | Residential | other | 78933.1208
6217 | Residential | space heating and cooling | 16257.0676
6217 | Residential | water heating | 7123.0669
6217 | Transportation | heavy-duty trucks | 38.3763
6217 | Transportation | light-duty vehicles | 611.317
6217 | Transportation | medium-duty trucks | 37.5123
6217 | Transportation | other | 915.5679
6218 | Commercial | other | 120757.5582
6218 | Commercial | space heating and cooling | 9943.0034
6218 | Commercial | water heating | 388.3872
6218 | Industrial | machine drives | 30288.202
6218 | Industrial | other | 52393.0361
6218 | Industrial | process heat | 7190.0774
6218 | Residential | clothes and dish washing/drying | 4124.5781
6218 | Residential | other | 75068.3781
6218 | Residential | space heating and cooling | 13718.0457
6218 | Residential | water heating | 2876.5202
6218 | Transportation | heavy-duty trucks | 39.3778
6218 | Transportation | light-duty vehicles | 271.7174
6218 | Transportation | medium-duty trucks | 38.4638
6218 | Transportation | other | 935.4836
6219 | Commercial | other | 122375.3182
6219 | Commercial | space heating and cooling | 8823.5785
6219 | Commercial | water heating | 414.4352
6219 | Industrial | machine drives | 29516.7399
6219 | Industrial | other | 49834.5217
6219 | Industrial | process heat | 6825.396
6219 | Residential | clothes and dish washing/drying | 2886.7937
6219 | Residential | other | 73622.2213
6219 | Residential | space heating and cooling | 11764.0647
6219 | Residential | water heating | 2758.7823
6219 | Transportation | heavy-duty trucks | 40.4264
6219 | Transportation | light-duty vehicles | 200.7293
6219 | Transportation | medium-duty trucks | 39.4307
6219 | Transportation | other | 956.1146
6220 | Commercial | other | 124548.8904
6220 | Commercial | space heating and cooling | 8000.0314
6220 | Commercial | water heating | 472.1583
6220 | Industrial | machine drives | 29076.7805
6220 | Industrial | other | 48201.166
6220 | Industrial | process heat | 6641.6893
6220 | Residential | clothes and dish washing/drying | 1918.4846
6220 | Residential | other | 73248.0535
6220 | Residential | space heating and cooling | 10355.2038
6220 | Residential | water heating | 2066.2062
6220 | Transportation | heavy-duty trucks | 41.1372
6220 | Transportation | light-duty vehicles | 142.0835
6220 | Transportation | medium-duty trucks | 40.086
6220 | Transportation | other | 969.7938
6221 | Commercial | other | 127798.846
6221 | Commercial | space heating and cooling | 7355.0331
6221 | Commercial | water heating | 560.9374
6221 | Industrial | machine drives | 28934.7532
6221 | Industrial | other | 47740.5321
6221 | Industrial | process heat | 6583.1866
6221 | Residential | clothes and dish washing/drying | 1693.197
6221 | Residential | other | 72698.4922
6221 | Residential | space heating and cooling | 9353.8383
6221 | Residential | water heating | 1750.6072
6221 | Transportation | heavy-duty trucks | 41.4665
6221 | Transportation | light-duty vehicles | 44.5524
6221 | Transportation | medium-duty trucks | 40.3934
6221 | Transportation | other | 974.9384
6222 | Commercial | other | 130561.4844
6222 | Commercial | space heating and cooling | 7328.9813
6222 | Commercial | water heating | 660.3697
6222 | Industrial | machine drives | 28523.2878
6222 | Industrial | other | 47412.4321
6222 | Industrial | process heat | 6500.2533
6222 | Residential | clothes and dish washing/drying | 2249.0435
6222 | Residential | other | 72937.4558
6222 | Residential | space heating and cooling | 9475.4019
6222 | Residential | water heating | 3679.0305
6222 | Transportation | heavy-duty trucks | 40.8788
6222 | Transportation | light-duty vehicles | 85.0873
6222 | Transportation | medium-duty trucks | 39.8283
6222 | Transportation | other | 960.0988
6223 | Commercial | other | 131133.4462
6223 | Commercial | space heating and cooling | 8385.6074
6223 | Commercial | water heating | 742.2938
6223 | Industrial | machine drives | 27540.9218
6223 | Industrial | other | 46337.7351
6223 | Industrial | process heat | 6261.1547
6223 | Residential | clothes and dish washing/drying | 2539.0946
6223 | Residential | other | 73883.2831
6223 | Residential | space heating and cooling | 10428.7409
6223 | Residential | water heating | 9615.7938
6223 | Transportation | heavy-duty trucks | 39.2093
6223 | Transportation | light-duty vehicles | 173.8768
6223 | Transportation | medium-duty trucks | 38.1986
6223 | Transportation | other | 919.8385
6224 | Commercial | other | 130107.1871
6224 | Commercial | space heating and cooling | 11054.7728
6224 | Commercial | water heating | 780.8741
6224 | Industrial | machine drives | 26019.0018
6224 | Industrial | other | 44335.6303
6224 | Industrial | process heat | 5915.742
6224 | Residential | clothes and dish washing/drying | 5740.7589
6224 | Residential | other | 78362.2431
6224 | Residential | space heating and cooling | 13056.6796
6224 | Residential | water heating | 18136.6165
6224 | Transportation | heavy-duty trucks | 36.8319
6224 | Transportation | light-duty vehicles | 297.3717
6224 | Transportation | medium-duty trucks | 35.9083
6224 | Transportation | other | 863.233
6225 | Commercial | other | 133928.751
6225 | Commercial | space heating and cooling | 13389.3366
6225 | Commercial | water heating | 814.6748
6225 | Industrial | machine drives | 25526.6561
6225 | Industrial | other | 43797.7808
6225 | Industrial | process heat | 5826.5064
6225 | Residential | clothes and dish washing/drying | 9189.602
6225 | Residential | other | 84777.0159
6225 | Residential | space heating and cooling | 14700.1948
6225 | Residential | water heating | 24799.0672
6225 | Transportation | heavy-duty trucks | 36.0555
6225 | Transportation | light-duty vehicles | 549.5332
6225 | Transportation | medium-duty trucks | 35.1371
6225 | Transportation | other | 845.4376
6226 | Commercial | other | 138934.8094
6226 | Commercial | space heating and cooling | 16373.6754
6226 | Commercial | water heating | 838.0781
6226 | Industrial | machine drives | 25582.5044
6226 | Industrial | other | 44089.1797
6226 | Industrial | process heat | 5871.4131
6226 | Residential | clothes and dish washing/drying | 13121.1328
6226 | Residential | other | 90902.04
6226 | Residential | space heating and cooling | 17923.3832
6226 | Residential | water heating | 24129.4636
6226 | Transportation | heavy-duty trucks | 36.0455
6226 | Transportation | light-duty vehicles | 953.9655
6226 | Transportation | medium-duty trucks | 35.1632
6226 | Transportation | other | 849.1944
6227 | Commercial | other | 140027.2244
6227 | Commercial | space heating and cooling | 20392.3788
6227 | Commercial | water heating | 825.9252
6227 | Industrial | machine drives | 25231.3019
6227 | Industrial | other | 43664.9212
6227 | Industrial | process heat | 5827.9309
6227 | Residential | clothes and dish washing/drying | 18121.3408
6227 | Residential | other | 93070.594
6227 | Residential | space heating and cooling | 23197.4421
6227 | Residential | water heating | 26203.769
6227 | Transportation | heavy-duty trucks | 35.5164
6227 | Transportation | light-duty vehicles | 1301.0786
6227 | Transportation | medium-duty trucks | 34.6329
6227 | Transportation | other | 838.1341
6228 | Commercial | other | 145391.5853
6228 | Commercial | space heating and cooling | 24402.1451
6228 | Commercial | water heating | 841.213
6228 | Industrial | machine drives | 25852.4573
6228 | Industrial | other | 44795.3101
6228 | Industrial | process heat | 6024.4248
6228 | Residential | clothes and dish washing/drying | 20267.6106
6228 | Residential | other | 99023.8848
6228 | Residential | space heating and cooling | 27738.2154
6228 | Residential | water heating | 17772.8313
6228 | Transportation | heavy-duty trucks | 36.3162
6228 | Transportation | light-duty vehicles | 1698.6736
6228 | Transportation | medium-duty trucks | 35.4443
6228 | Transportation | other | 860.7311
6229 | Commercial | other | 148094.5452
6229 | Commercial | space heating and cooling | 28131.4526
6229 | Commercial | water heating | 834.781
6229 | Industrial | machine drives | 26045.1087
6229 | Industrial | other | 45103.4894
6229 | Industrial | process heat | 6117.2504
6229 | Residential | clothes and dish washing/drying | 20890.6653
6229 | Residential | other | 102521.2277
6229 | Residential | space heating and cooling | 32494.3691
6229 | Residential | water heating | 13062.9906
6229 | Transportation | heavy-duty trucks | 36.6652
6229 | Transportation | light-duty vehicles | 2122.7872
6229 | Transportation | medium-duty trucks | 35.7699
6229 | Transportation | other | 870.5553
6230 | Commercial | other | 147769.6338
6230 | Commercial | space heating and cooling | 30714.8718
6230 | Commercial | water heating | 806.1958
6230 | Industrial | machine drives | 25821.1642
6230 | Industrial | other | 44722.624
6230 | Industrial | process heat | 6106.4825
6230 | Residential | clothes and dish washing/drying | 20418.7204
6230 | Residential | other | 103291.9655
6230 | Residential | space heating and cooling | 37054.5351
6230 | Residential | water heating | 14489.5223
6230 | Transportation | heavy-duty trucks | 36.4589
6230 | Transportation | light-duty vehicles | 2203.4454
6230 | Transportation | medium-duty trucks | 35.5811
6230 | Transportation | other | 867.6876
6231 | Commercial | other | 149390.1615
6231 | Commercial | space heating and cooling | 32605.0039
6231 | Commercial | water heating | 780.437
6231 | Industrial | machine drives | 25855.8717
6231 | Industrial | other | 45012.0328
6231 | Industrial | process heat | 6123.1168
6231 | Residential | clothes and dish washing/drying | 18739.6256
6231 | Residential | other | 104605.3049
6231 | Residential | space heating and cooling | 41007.0382
6231 | Residential | water heating | 12560.8968
6231 | Transportation | heavy-duty trucks | 36.7934
6231 | Transportation | light-duty vehicles | 2286.4957
6231 | Transportation | medium-duty trucks | 35.9024
6231 | Transportation | other | 877.7157
6232 | Commercial | other | 146945.4644
6232 | Commercial | space heating and cooling | 32849.4278
6232 | Commercial | water heating | 729.5465
6232 | Industrial | machine drives | 25264.987
6232 | Industrial | other | 44222.9717
6232 | Industrial | process heat | 5972.2721
6232 | Residential | clothes and dish washing/drying | 22495.4957
6232 | Residential | other | 105913.9942
6232 | Residential | space heating and cooling | 43355.9313
6232 | Residential | water heating | 13416.9729
6232 | Transportation | heavy-duty trucks | 36.3801
6232 | Transportation | light-duty vehicles | 2389.961
6232 | Transportation | medium-duty trucks | 35.4805
6232 | Transportation | other | 867.7527
6233 | Commercial | other | 145784.7946
6233 | Commercial | space heating and cooling | 32812.7014
6233 | Commercial | water heating | 685.0438
6233 | Industrial | machine drives | 24963.1593
6233 | Industrial | other | 43887.9473
6233 | Industrial | process heat | 5911.0321
6233 | Residential | clothes and dish washing/drying | 18500.7746
6233 | Residential | other | 109446.6132
6233 | Residential | space heating and cooling | 45912.5154
6233 | Residential | water heating | 14561.1802
6233 | Transportation | heavy-duty trucks | 36.3589
6233 | Transportation | light-duty vehicles | 2616.6947
6233 | Transportation | medium-duty trucks | 35.4737
6233 | Transportation | other | 869.6658
6234 | Commercial | other | 142182.8626
6234 | Commercial | space heating and cooling | 31139.5709
6234 | Commercial | water heating | 634.5371
6234 | Industrial | machine drives | 24521.724
6234 | Industrial | other | 43248.3982
6234 | Industrial | process heat | 5827.226
6234 | Residential | clothes and dish washing/drying | 16358.9308
6234 | Residential | other | 114830.6279
6234 | Residential | space heating and cooling | 48004.9578
6234 | Residential | water heating | 14207.0876
6234 | Transportation | heavy-duty trucks | 35.8872
6234 | Transportation | light-duty vehicles | 2484.8059
6234 | Transportation | medium-duty trucks | 35.0762
6234 | Transportation | other | 862.6544
6235 | Commercial | other | 141807.133
6235 | Commercial | space heating and cooling | 28112.3307
6235 | Commercial | water heating | 596.95
6235 | Industrial | machine drives | 24793.734
6235 | Industrial | other | 43561.6847
6235 | Industrial | process heat | 5839.7424
6235 | Residential | clothes and dish washing/drying | 16603.1662
6235 | Residential | other | 118794.2378
6235 | Residential | space heating and cooling | 45720.8931
6235 | Residential | water heating | 15315.7874
6235 | Transportation | heavy-duty trucks | 36.3426
6235 | Transportation | light-duty vehicles | 2834.4399
6235 | Transportation | medium-duty trucks | 35.4657
6235 | Transportation | other | 871.2331
6236 | Commercial | other | 142137.0044
6236 | Commercial | space heating and cooling | 24505.3453
6236 | Commercial | water heating | 559.9709
6236 | Industrial | machine drives | 25182.2465
6236 | Industrial | other | 44133.9943
6236 | Industrial | process heat | 5965.3835
6236 | Residential | clothes and dish washing/drying | 19229.4393
6236 | Residential | other | 120913.0527
6236 | Residential | space heating and cooling | 41230.9321
6236 | Residential | water heating | 17535.801
6236 | Transportation | heavy-duty trucks | 36.9902
6236 | Transportation | light-duty vehicles | 2838.2118
6236 | Transportation | medium-duty trucks | 36.1456
6236 | Transportation | other | 886.3727
6237 | Commercial | other | 140187.2043
6237 | Commercial | space heating and cooling | 21783.5357
6237 | Commercial | water heating | 517.8969
6237 | Industrial | machine drives | 25514.715
6237 | Industrial | other | 44827.4361
6237 | Industrial | process heat | 6106.3632
6237 | Residential | clothes and dish washing/drying | 19390.1205
6237 | Residential | other | 117588.7666
6237 | Residential | space heating and cooling | 36738.6716
6237 | Residential | water heating | 15065.837
6237 | Transportation | heavy-duty trucks | 37.4998
6237 | Transportation | light-duty vehicles | 2444.4128
6237 | Transportation | medium-duty trucks | 36.7222
6237 | Transportation | other | 902.9079
6238 | Commercial | other | 132149.7829
6238 | Commercial | space heating and cooling | 18799.7755
6238 | Commercial | water heating | 458.0049
6238 | Industrial | machine drives | 25366.4575
6238 | Industrial | other | 44606.4337
6238 | Industrial | process heat | 6117.1589
6238 | Residential | clothes and dish washing/drying | 18788.7503
6238 | Residential | other | 107707.5652
6238 | Residential | space heating and cooling | 31643.9743
6238 | Residential | water heating | 14377.1062
6238 | Transportation | heavy-duty trucks | 36.9778
6238 | Transportation | light-duty vehicles | 2014.2801
6238 | Transportation | medium-duty trucks | 36.2291
6238 | Transportation | other | 892.1731
6239 | Commercial | other | 125567.225
6239 | Commercial | space heating and cooling | 15763.3341
6239 | Commercial | water heating | 411.1424
6239 | Industrial | machine drives | 26063.3055
6239 | Industrial | other | 46178.5648
6239 | Industrial | process heat | 6282.2111
6239 | Residential | clothes and dish washing/drying | 15312.5774
6239 | Residential | other | 95529.8766
6239 | Residential | space heating and cooling | 26013.126
6239 | Residential | water heating | 11871.2702
6239 | Transportation | heavy-duty trucks | 36.979
6239 | Transportation | light-duty vehicles | 1574.3277
6239 | Transportation | medium-duty trucks | 36.201
6239 | Transportation | other | 891.6233
6240 | Commercial | other | 119349.0567
6240 | Commercial | space heating and cooling | 13061.406
6240 | Commercial | water heating | 377.3194
6240 | Industrial | machine drives | 27848.8466
6240 | Industrial | other | 50963.3029
6240 | Industrial | process heat | 6570.1782
6240 | Residential | clothes and dish washing/drying | 11757.7469
6240 | Residential | other | 82660.3197
6240 | Residential | space heating and cooling | 21006.0448
6240 | Residential | water heating | 10289.6281
6240 | Transportation | heavy-duty trucks | 36.7648
6240 | Transportation | light-duty vehicles | 1062.1424
6240 | Transportation | medium-duty trucks | 35.997
6240 | Transportation | other | 883.3166
6241 | Commercial | other | 110593.2436
6241 | Commercial | space heating and cooling | 10045.148
6241 | Commercial | water heating | 340.0436
6241 | Industrial | machine drives | 35830.0837
6241 | Industrial | other | 69343.3332
6241 | Industrial | process heat | 8982.3481
6241 | Residential | clothes and dish washing/drying | 4877.2612
6241 | Residential | other | 69075.157
6241 | Residential | space heating and cooling | 14654.4962
6241 | Residential | water heating | 3921.6058
6241 | Transportation | heavy-duty trucks | 34.8672
6241 | Transportation | light-duty vehicles | 317.8856
6241 | Transportation | medium-duty trucks | 34.2506
6241 | Transportation | other | 835.0322
6242 | Commercial | other | 109578.2618
6242 | Commercial | space heating and cooling | 8303.5243
6242 | Commercial | water heating | 341.1587
6242 | Industrial | machine drives | 36840.4271
6242 | Industrial | other | 71843.9913
6242 | Industrial | process heat | 9126.9221
6242 | Residential | clothes and dish washing/drying | 2512.8413
6242 | Residential | other | 65227.3425
6242 | Residential | space heating and cooling | 11485.596
6242 | Residential | water heating | 2421.6397
6242 | Transportation | heavy-duty trucks | 35.036
6242 | Transportation | light-duty vehicles | 157.6749
6242 | Transportation | medium-duty trucks | 34.3024
6242 | Transportation | other | 836.124
6243 | Commercial | other | 109203.5243
6243 | Commercial | space heating and cooling | 7268.143
6243 | Commercial | water heating | 357.8971
6243 | Industrial | machine drives | 37265.9493
6243 | Industrial | other | 73072.3768
6243 | Industrial | process heat | 9151.9727
6243 | Residential | clothes and dish washing/drying | 1774.6858
6243 | Residential | other | 63537.6647
6243 | Residential | space heating and cooling | 9612.8748
6243 | Residential | water heating | 2099.8024
6243 | Transportation | heavy-duty trucks | 35.1403
6243 | Transportation | light-duty vehicles | 83.2624
6243 | Transportation | medium-duty trucks | 34.351
6243 | Transportation | other | 835.2581
6244 | Commercial | other | 113162.0054
6244 | Commercial | space heating and cooling | 6676.2186
6244 | Commercial | water heating | 417.0455
6244 | Industrial | machine drives | 37849.9524
6244 | Industrial | other | 73562.5022
6244 | Industrial | process heat | 9216.5952
6244 | Residential | clothes and dish washing/drying | 1837.7094
6244 | Residential | other | 64323.5055
6244 | Residential | space heating and cooling | 8461.3461
6244 | Residential | water heating | 1198.775
6244 | Transportation | heavy-duty trucks | 35.918
6244 | Transportation | light-duty vehicles | 89.526
6244 | Transportation | medium-duty trucks | 35.0651
6244 | Transportation | other | 849.7067
6245 | Commercial | other | 121642.6476
6245 | Commercial | space heating and cooling | 6215.066
6245 | Commercial | water heating | 520.8755
6245 | Industrial | machine drives | 38875.6523
6245 | Industrial | other | 75583.8583
6245 | Industrial | process heat | 9353.8702
6245 | Residential | clothes and dish washing/drying | 1887.3309
6245 | Residential | other | 68364.8448
6245 | Residential | space heating and cooling | 7736.7025
6245 | Residential | water heating | 3375.5799
6245 | Transportation | heavy-duty trucks | 36.8082
6245 | Transportation | light-duty vehicles | 69.0591
6245 | Transportation | medium-duty trucks | 35.8536
6245 | Transportation | other | 865.5545
6246 | Commercial | other | 131621.0978
6246 | Commercial | space heating and cooling | 6834.0946
6246 | Commercial | water heating | 650.5412
6246 | Industrial | machine drives | 39745.9848
6246 | Industrial | other | 79586.1093
6246 | Industrial | process heat | 9573.4874
6246 | Residential | clothes and dish washing/drying | 3068.851
6246 | Residential | other | 73677.4603
6246 | Residential | space heating and cooling | 7888.3306
6246 | Residential | water heating | 9864.9574
6246 | Transportation | heavy-duty trucks | 36.7329
6246 | Transportation | light-duty vehicles | 221.7667
6246 | Transportation | medium-duty trucks | 35.7343
6246 | Transportation | other | 858.9172
6247 | Commercial | other | 131660.5871
6247 | Commercial | space heating and cooling | 8614.8594
6247 | Commercial | water heating | 737.989
6247 | Industrial | machine drives | 38128.5022
6247 | Industrial | other | 79960.7682
6247 | Industrial | process heat | 9408.1828
6247 | Residential | clothes and dish washing/drying | 4617.6277
6247 | Residential | other | 76353.0586
6247 | Residential | space heating and cooling | 8052.7328
6247 | Residential | water heating | 29477.4539
6247 | Transportation | heavy-duty trucks | 33.4868
6247 | Transportation | light-duty vehicles | 549.3002
6247 | Transportation | medium-duty trucks | 32.6454
6247 | Transportation | other | 785.3198
6248 | Commercial | other | 133263.9794
6248 | Commercial | space heating and cooling | 12740.2395
6248 | Commercial | water heating | 825.6224
6248 | Industrial | machine drives | 37765.456
6248 | Industrial | other | 82221.9996
6248 | Industrial | process heat | 9523.6792
6248 | Residential | clothes and dish washing/drying | 7088.3365
6248 | Residential | other | 79060.7959
6248 | Residential | space heating and cooling | 10087.8864
6248 | Residential | water heating | 30611.1661
6248 | Transportation | heavy-duty trucks | 31.0463
6248 | Transportation | light-duty vehicles | 962.4917
6248 | Transportation | medium-duty trucks | 30.365
6248 | Transportation | other | 734.8341
6249 | Commercial | other | 142488.9532
6249 | Commercial | space heating and cooling | 15365.9414
6249 | Commercial | water heating | 942.5386
6249 | Industrial | machine drives | 39615.9349
6249 | Industrial | other | 87324.8522
6249 | Industrial | process heat | 10149.1762
6249 | Residential | clothes and dish washing/drying | 9283.4076
6249 | Residential | other | 81622.0323
6249 | Residential | space heating and cooling | 11667.6137
6249 | Residential | water heating | 21385.6799
6249 | Transportation | heavy-duty trucks | 30.9696
6249 | Transportation | light-duty vehicles | 1100.3968
6249 | Transportation | medium-duty trucks | 30.3108
6249 | Transportation | other | 737.1609
6250 | Commercial | other | 150870.1714
6250 | Commercial | space heating and cooling | 19310.9037
6250 | Commercial | water heating | 1030.5475
6250 | Industrial | machine drives | 40989.5513
6250 | Industrial | other | 90189.1766
6250 | Industrial | process heat | 10579.4892
6250 | Residential | clothes and dish washing/drying | 11616.1513
6250 | Residential | other | 82837.5929
6250 | Residential | space heating and cooling | 14577.6075
6250 | Residential | water heating | 14027.6022
6250 | Transportation | heavy-duty trucks | 31.3176
6250 | Transportation | light-duty vehicles | 1055.5461
6250 | Transportation | medium-duty trucks | 30.6812
6250 | Transportation | other | 748.1247
6251 | Commercial | other | 155442.0514
6251 | Commercial | space heating and cooling | 23860.3181
6251 | Commercial | water heating | 1070.7782
6251 | Industrial | machine drives | 41286.2615
6251 | Industrial | other | 90755.4465
6251 | Industrial | process heat | 10704.6021
6251 | Residential | clothes and dish washing/drying | 13063.4512
6251 | Residential | other | 83790.9522
6251 | Residential | space heating and cooling | 19229.9507
6251 | Residential | water heating | 11060.0233
6251 | Transportation | heavy-duty trucks | 31.4283
6251 | Transportation | light-duty vehicles | 1184.5126
6251 | Transportation | medium-duty trucks | 30.8316
6251 | Transportation | other | 752.4916
6252 | Commercial | other | 157032.3039
6252 | Commercial | space heating and cooling | 27378.5521
6252 | Commercial | water heating | 1077.3219
6252 | Industrial | machine drives | 41092.5063
6252 | Industrial | other | 90494.8405
6252 | Industrial | process heat | 10707.4341
6252 | Residential | clothes and dish washing/drying | 14613.962
6252 | Residential | other | 85619.6242
6252 | Residential | space heating and cooling | 22769.0026
6252 | Residential | water heating | 10621.2982
6252 | Transportation | heavy-duty trucks | 31.2707
6252 | Transportation | light-duty vehicles | 1417.699
6252 | Transportation | medium-duty trucks | 30.7213
6252 | Transportation | other | 750.2896
6253 | Commercial | other | 159639.2268
6253 | Commercial | space heating and cooling | 30674.1816
6253 | Commercial | water heating | 1080.3428
6253 | Industrial | machine drives | 41501.2193
6253 | Industrial | other | 91200.605
6253 | Industrial | process heat | 10878.2339
6253 | Residential | clothes and dish washing/drying | 12717.4404
6253 | Residential | other | 88313.2634
6253 | Residential | space heating and cooling | 26759.9529
6253 | Residential | water heating | 8729.5096
6253 | Transportation | heavy-duty trucks | 31.5053
6253 | Transportation | light-duty vehicles | 1618.9467
6253 | Transportation | medium-duty trucks | 30.9381
6253 | Transportation | other | 757.0572
6254 | Commercial | other | 160758.9581
6254 | Commercial | space heating and cooling | 33556.9918
6254 | Commercial | water heating | 1065.3095
6254 | Industrial | machine drives | 41701.9008
6254 | Industrial | other | 91263.6569
6254 | Industrial | process heat | 11016.4593
6254 | Residential | clothes and dish washing/drying | 12573.7674
6254 | Residential | other | 89080.6725
6254 | Residential | space heating and cooling | 30894.8048
6254 | Residential | water heating | 7439.1553
6254 | Transportation | heavy-duty trucks | 31.6588
6254 | Transportation | light-duty vehicles | 1677.2682
6254 | Transportation | medium-duty trucks | 31.1077
6254 | Transportation | other | 761.6737
6255 | Commercial | other | 160689.5906
6255 | Commercial | space heating and cooling | 35552.5889
6255 | Commercial | water heating | 1038.9537
6255 | Industrial | machine drives | 41696.2487
6255 | Industrial | other | 90488.6326
6255 | Industrial | process heat | 11021.8403
6255 | Residential | clothes and dish washing/drying | 12013.5205
6255 | Residential | other | 89979.5629
6255 | Residential | space heating and cooling | 34531.7783
6255 | Residential | water heating | 7444.0852
6255 | Transportation | heavy-duty trucks | 31.8974
6255 | Transportation | light-duty vehicles | 1907.7866
6255 | Transportation | medium-duty trucks | 31.3693
6255 | Transportation | other | 768.9685
6256 | Commercial | other | 158310.6328
6256 | Commercial | space heating and cooling | 36336.9741
6256 | Commercial | water heating | 989.3758
6256 | Industrial | machine drives | 41213.1602
6256 | Industrial | other | 88544.799
6256 | Industrial | process heat | 10890.9723
6256 | Residential | clothes and dish washing/drying | 11728.6903
6256 | Residential | other | 92457.8115
6256 | Residential | space heating and cooling | 37108.2686
6256 | Residential | water heating | 8969.668
6256 | Transportation | heavy-duty trucks | 32.1083
6256 | Transportation | light-duty vehicles | 2538.575
6256 | Transportation | medium-duty trucks | 31.6018
6256 | Transportation | other | 774.2567
6257 | Commercial | other | 153368.2099
6257 | Commercial | space heating and cooling | 36201.7201
6257 | Commercial | water heating | 911.0909
6257 | Industrial | machine drives | 40312.2873
6257 | Industrial | other | 85533.2819
6257 | Industrial | process heat | 10682.824
6257 | Residential | clothes and dish washing/drying | 10799.6606
6257 | Residential | other | 97710.1441
6257 | Residential | space heating and cooling | 39653.0522
6257 | Residential | water heating | 9183.8356
6257 | Transportation | heavy-duty trucks | 32.2507
6257 | Transportation | light-duty vehicles | 3320.2787
6257 | Transportation | medium-duty trucks | 31.7401
6257 | Transportation | other | 778.5904
6258 | Commercial | other | 145364.4787
6258 | Commercial | space heating and cooling | 34133.9058
6258 | Commercial | water heating | 798.6454
6258 | Industrial | machine drives | 39029.887
6258 | Industrial | other | 81659.3117
6258 | Industrial | process heat | 10364.6953
6258 | Residential | clothes and dish washing/drying | 10957.2326
6258 | Residential | other | 104744.4897
6258 | Residential | space heating and cooling | 41951.058
6258 | Residential | water heating | 10148.9118
6258 | Transportation | heavy-duty trucks | 32.0287
6258 | Transportation | light-duty vehicles | 3860.6055
6258 | Transportation | medium-duty trucks | 31.553
6258 | Transportation | other | 774.741
6259 | Commercial | other | 140545.34
6259 | Commercial | space heating and cooling | 29955.8975
6259 | Commercial | water heating | 688.4799
6259 | Industrial | machine drives | 38792.262
6259 | Industrial | other | 80326.8456
6259 | Industrial | process heat | 10243.0297
6259 | Residential | clothes and dish washing/drying | 11813.8906
6259 | Residential | other | 110710.6874
6259 | Residential | space heating and cooling | 40168.9919
6259 | Residential | water heating | 12896.2274
6259 | Transportation | heavy-duty trucks | 32.4334
6259 | Transportation | light-duty vehicles | 3044.5719
6259 | Transportation | medium-duty trucks | 31.9217
6259 | Transportation | other | 782.7293
6260 | Commercial | other | 137979.033
6260 | Commercial | space heating and cooling | 26940.4158
6260 | Commercial | water heating | 587.3818
6260 | Industrial | machine drives | 39199.0825
6260 | Industrial | other | 80840.8787
6260 | Industrial | process heat | 10375.6877
6260 | Residential | clothes and dish washing/drying | 12790.6623
6260 | Residential | other | 112429.687
6260 | Residential | space heating and cooling | 36244.2731
6260 | Residential | water heating | 17734.7568
6260 | Transportation | heavy-duty trucks | 33.1479
6260 | Transportation | light-duty vehicles | 1784.5152
6260 | Transportation | medium-duty trucks | 32.647
6260 | Transportation | other | 800.6831
6261 | Commercial | other | 130073.4564
6261 | Commercial | space heating and cooling | 23327.223
6261 | Commercial | water heating | 484.8218
6261 | Industrial | machine drives | 38576.5937
6261 | Industrial | other | 79162.0087
6261 | Industrial | process heat | 10269.8187
6261 | Residential | clothes and dish washing/drying | 15948.8111
6261 | Residential | other | 107617.1498
6261 | Residential | space heating and cooling | 31353.6398
6261 | Residential | water heating | 20722.8337
6261 | Transportation | heavy-duty trucks | 32.7106
6261 | Transportation | light-duty vehicles | 1285.0841
6261 | Transportation | medium-duty trucks | 32.2889
6261 | Transportation | other | 793.4507
6262 | Commercial | other | 123482.8518
6262 | Commercial | space heating and cooling | 17747.7091
6262 | Commercial | water heating | 415.2013
6262 | Industrial | machine drives | 38495.8409
6262 | Industrial | other | 78176.8188
6262 | Industrial | process heat | 10315.3258
6262 | Residential | clothes and dish washing/drying | 14743.5524
6262 | Residential | other | 99184.2727
6262 | Residential | space heating and cooling | 27328.5651
6262 | Residential | water heating | 16441.5545
6262 | Transportation | heavy-duty trucks | 32.7987
6262 | Transportation | light-duty vehicles | 972.925
6262 | Transportation | medium-duty trucks | 32.378
6262 | Transportation | other | 798.9099
6263 | Commercial | other | 118129.3717
6263 | Commercial | space heating and cooling | 14573.5304
6263 | Commercial | water heating | 371.1438
6263 | Industrial | machine drives | 38271.4401
6263 | Industrial | other | 76619.6213
6263 | Industrial | process heat | 10210.6408
6263 | Residential | clothes and dish washing/drying | 10706.9922
6263 | Residential | other | 87793.015
6263 | Residential | space heating and cooling | 22694.4871
6263 | Residential | water heating | 11745.1088
6263 | Transportation | heavy-duty trucks | 33.1973
6263 | Transportation | light-duty vehicles | 659.7169
6263 | Transportation | medium-duty trucks | 32.7744
6263 | Transportation | other | 809.6541
6264 | Commercial | other | 115679.4026
6264 | Commercial | space heating and cooling | 12629.432
6264 | Commercial | water heating | 352.7621
6264 | Industrial | machine drives | 38042.3892
6264 | Industrial | other | 75326.5531
6264 | Industrial | process heat | 9859.3851
6264 | Residential | clothes and dish washing/drying | 7220.3846
6264 | Residential | other | 78511.116
6264 | Residential | space heating and cooling | 19151.6797
6264 | Residential | water heating | 7073.2567
6264 | Transportation | heavy-duty trucks | 34.2204
6264 | Transportation | light-duty vehicles | 461.1458
6264 | Transportation | medium-duty trucks | 33.7406
6264 | Transportation | other | 830.9917
6265 | Commercial | other | 115189.2022
6265 | Commercial | space heating and cooling | 11052.1735
6265 | Commercial | water heating | 348.2091
6265 | Industrial | machine drives | 37607.7245
6265 | Industrial | other | 73839.436
6265 | Industrial | process heat | 9402.8397
6265 | Residential | clothes and dish washing/drying | 4471.6431
6265 | Residential | other | 72301.1092
6265 | Residential | space heating and cooling | 16451.1114
6265 | Residential | water heating | 3615.3658
6265 | Transportation | heavy-duty trucks | 35.4982
6265 | Transportation | light-duty vehicles | 263.7169
6265 | Transportation | medium-duty trucks | 34.8397
6265 | Transportation | other | 853.536
6266 | Commercial | other | 114826.9939
6266 | Commercial | space heating and cooling | 9312.1816
6266 | Commercial | water heating | 352.6818
6266 | Industrial | machine drives | 37950.1035
6266 | Industrial | other | 73897.0706
6266 | Industrial | process heat | 9401.0917
6266 | Residential | clothes and dish washing/drying | 2588.9489
6266 | Residential | other | 68964.5806
6266 | Residential | space heating and cooling | 13295.6752
6266 | Residential | water heating | 2498.5529
6266 | Transportation | heavy-duty trucks | 35.9219
6266 | Transportation | light-duty vehicles | 162.5667
6266 | Transportation | medium-duty trucks | 35.2802
6266 | Transportation | other | 861.9402
6267 | Commercial | other | 113924.586
6267 | Commercial | space heating and cooling | 8160.9884
6267 | Commercial | water heating | 368.877
6267 | Industrial | machine drives | 38202.1031
6267 | Industrial | other | 74842.2911
6267 | Industrial | process heat | 9388.8138
6267 | Residential | clothes and dish washing/drying | 1821.383
6267 | Residential | other | 66854.5461
6267 | Residential | space heating and cooling | 11278.9576
6267 | Residential | water heating | 2161.3916
6267 | Transportation | heavy-duty trucks | 35.8857
6267 | Transportation | light-duty vehicles | 85.4572
6267 | Transportation | medium-duty trucks | 35.2051
6267 | Transportation | other | 858.3251
6268 | Commercial | other | 117687.611
6268 | Commercial | space heating and cooling | 7421.0162
6268 | Commercial | water heating | 429.3362
6268 | Industrial | machine drives | 38677.3933
6268 | Industrial | other | 75089.4544
6268 | Industrial | process heat | 9448.5758
6268 | Residential | clothes and dish washing/drying | 1883.3536
6268 | Residential | other | 67493.3719
6268 | Residential | space heating and cooling | 9959.8902
6268 | Residential | water heating | 1225.5681
6268 | Transportation | heavy-duty trucks | 36.537
6268 | Transportation | light-duty vehicles | 91.7995
6268 | Transportation | medium-duty trucks | 35.8174
6268 | Transportation | other | 871.6369
6269 | Commercial | other | 125957.8404
6269 | Commercial | space heating and cooling | 6935.9851
6269 | Commercial | water heating | 535.0657
6269 | Industrial | machine drives | 39544.7651
6269 | Industrial | other | 76822.6088
6269 | Industrial | process heat | 9556.8394
6269 | Residential | clothes and dish washing/drying | 1924.9758
6269 | Residential | other | 71441.8362
6269 | Residential | space heating and cooling | 9221.7917
6269 | Residential | water heating | 3444.072
6269 | Transportation | heavy-duty trucks | 37.307
6269 | Transportation | light-duty vehicles | 70.2552
6269 | Transportation | medium-duty trucks | 36.5168
6269 | Transportation | other | 884.7988
6270 | Commercial | other | 135785.61
6270 | Commercial | space heating and cooling | 7576.5684
6270 | Commercial | water heating | 666.158
6270 | Industrial | machine drives | 40277.8342
6270 | Industrial | other | 80614.8262
6270 | Industrial | process heat | 9743.8616
6270 | Residential | clothes and dish washing/drying | 3120.1045
6270 | Residential | other | 76670.5364
6270 | Residential | space heating and cooling | 9427.9123
6270 | Residential | water heating | 9999.9045
6270 | Transportation | heavy-duty trucks | 37.1192
6270 | Transportation | light-duty vehicles | 224.939
6270 | Transportation | medium-duty trucks | 36.2873
6270 | Transportation | other | 875.224
6271 | Commercial | other | 135441.7449
6271 | Commercial | space heating and cooling | 9450.4723
6271 | Commercial | water heating | 754.7648
6271 | Industrial | machine drives | 38483.1116
6271 | Industrial | other | 80662.7205
6271 | Industrial | process heat | 9567.1153
6271 | Residential | clothes and dish washing/drying | 4680.5544
6271 | Residential | other | 79036.371
6271 | Residential | space heating and cooling | 9849.0044
6271 | Residential | water heating | 30013.641
6271 | Transportation | heavy-duty trucks | 33.6902
6271 | Transportation | light-duty vehicles | 556.6345
6271 | Transportation | medium-duty trucks | 33.0436
6271 | Transportation | other | 798.7026
6272 | Commercial | other | 136775.7502
6272 | Commercial | space heating and cooling | 13922.9907
6272 | Commercial | water heating | 844.1202
6272 | Industrial | machine drives | 38089.9989
6272 | Industrial | other | 82935.9904
6272 | Industrial | process heat | 9709.6544
6272 | Residential | clothes and dish washing/drying | 7193.4859
6272 | Residential | other | 81206.0918
6272 | Residential | space heating and cooling | 12086.7373
6272 | Residential | water heating | 31193.7847
6272 | Transportation | heavy-duty trucks | 31.2298
6272 | Transportation | light-duty vehicles | 977.3678
6272 | Transportation | medium-duty trucks | 30.7233
6272 | Transportation | other | 747.7168
6273 | Commercial | other | 144887.8915
6273 | Commercial | space heating and cooling | 16936.9187
6273 | Commercial | water heating | 956.7236
6273 | Industrial | machine drives | 39738.8581
6273 | Industrial | other | 87669.0881
6273 | Industrial | process heat | 10267.5684
6273 | Residential | clothes and dish washing/drying | 9361.2308
6273 | Residential | other | 82925.0263
6273 | Residential | space heating and cooling | 14133.7411
6273 | Residential | water heating | 21627.5088
6273 | Transportation | heavy-duty trucks | 30.9927
6273 | Transportation | light-duty vehicles | 1110.2355
6273 | Transportation | medium-duty trucks | 30.4925
6273 | Transportation | other | 745.1495
6274 | Commercial | other | 152141.6327
6274 | Commercial | space heating and cooling | 20811.6475
6274 | Commercial | water heating | 1039.2167
6274 | Industrial | machine drives | 40921.4968
6274 | Industrial | other | 90115.4226
6274 | Industrial | process heat | 10618.5303
6274 | Residential | clothes and dish washing/drying | 11655.6702
6274 | Residential | other | 83330.4429
6274 | Residential | space heating and cooling | 17155.8821
6274 | Residential | water heating | 14086.8701
6274 | Transportation | heavy-duty trucks | 31.2244
6274 | Transportation | light-duty vehicles | 1058.256
6274 | Transportation | medium-duty trucks | 30.7341
6274 | Transportation | other | 752.17
6275 | Commercial | other | 155168.6779
6275 | Commercial | space heating and cooling | 25356.558
6275 | Commercial | water heating | 1070.0718
6275 | Industrial | machine drives | 40939.7441
6275 | Industrial | other | 90136.4731
6275 | Industrial | process heat | 10641.1484
6275 | Residential | clothes and dish washing/drying | 13000.6718
6275 | Residential | other | 83375.7124
6275 | Residential | space heating and cooling | 22525.3786
6275 | Residential | water heating | 11003.7286
6275 | Transportation | heavy-duty trucks | 31.1554
6275 | Transportation | light-duty vehicles | 1178.905
6275 | Transportation | medium-duty trucks | 30.678
6275 | Transportation | other | 750.7337
6276 | Commercial | other | 155271.0336
6276 | Commercial | space heating and cooling | 28816.7781
6276 | Commercial | water heating | 1067.4324
6276 | Industrial | machine drives | 40523.4597
6276 | Industrial | other | 89531.8093
6276 | Industrial | process heat | 10548.0884
6276 | Residential | clothes and dish washing/drying | 14472.7794
6276 | Residential | other | 84120.0725
6276 | Residential | space heating and cooling | 25966.1603
6276 | Residential | water heating | 10498.2958
6276 | Transportation | heavy-duty trucks | 30.9065
6276 | Transportation | light-duty vehicles | 1403.2712
6276 | Transportation | medium-duty trucks | 30.4236
6276 | Transportation | other | 743.9729
6277 | Commercial | other | 155996.7904
6277 | Commercial | space heating and cooling | 32262.4034
6277 | Commercial | water heating | 1059.5886
6277 | Industrial | machine drives | 40723.2924
6277 | Industrial | other | 89810.5624
6277 | Industrial | process heat | 10595.946
6277 | Residential | clothes and dish washing/drying | 12473.5152
6277 | Residential | other | 85616.4785
6277 | Residential | space heating and cooling | 30361.9362
6277 | Residential | water heating | 8538.3913
6277 | Transportation | heavy-duty trucks | 30.9652
6277 | Transportation | light-duty vehicles | 1590.6016
6277 | Transportation | medium-duty trucks | 30.4634
6277 | Transportation | other | 744.6111
6278 | Commercial | other | 155592.3372
6278 | Commercial | space heating and cooling | 35492.7234
6278 | Commercial | water heating | 1035.7746
6278 | Industrial | machine drives | 40706.8702
6278 | Industrial | other | 89489.3169
6278 | Industrial | process heat | 10587.0785
6278 | Residential | clothes and dish washing/drying | 12268.9697
6278 | Residential | other | 85543.176
6278 | Residential | space heating and cooling | 35000.4345
6278 | Residential | water heating | 7228.7357
6278 | Transportation | heavy-duty trucks | 30.9808
6278 | Transportation | light-duty vehicles | 1636.9381
6278 | Transportation | medium-duty trucks | 30.4556
6278 | Transportation | other | 743.8443
6279 | Commercial | other | 154602.0368
6279 | Commercial | space heating and cooling | 37733.903
6279 | Commercial | water heating | 1004.1008
6279 | Industrial | machine drives | 40567.5565
6279 | Industrial | other | 88455.7187
6279 | Industrial | process heat | 10498.2646
6279 | Residential | clothes and dish washing/drying | 11661.016
6279 | Residential | other | 85982.6999
6279 | Residential | space heating and cooling | 39218.387
6279 | Residential | water heating | 7204.4424
6279 | Transportation | heavy-duty trucks | 31.1322
6279 | Transportation | light-duty vehicles | 1854.316
6279 | Transportation | medium-duty trucks | 30.6348
6279 | Transportation | other | 747.0252
6280 | Commercial | other | 151701.4787
6280 | Commercial | space heating and cooling | 38629.0046
6280 | Commercial | water heating | 951.7995
6280 | Industrial | machine drives | 39984.9665
6280 | Industrial | other | 86338.3741
6280 | Industrial | process heat | 10284.3272
6280 | Residential | clothes and dish washing/drying | 11342.0447
6280 | Residential | other | 88174.7446
6280 | Residential | space heating and cooling | 42466.2689
6280 | Residential | water heating | 8650.3798
6280 | Transportation | heavy-duty trucks | 31.2896
6280 | Transportation | light-duty vehicles | 2459.4194
6280 | Transportation | medium-duty trucks | 30.7348
6280 | Transportation | other | 748.8785
6281 | Commercial | other | 146698.1624
6281 | Commercial | space heating and cooling | 38447.1391
6281 | Commercial | water heating | 873.7065
6281 | Industrial | machine drives | 39005.7985
6281 | Industrial | other | 83234.8829
6281 | Industrial | process heat | 10014.1546
6281 | Residential | clothes and dish washing/drying | 10411.6556
6281 | Residential | other | 93155.7324
6281 | Residential | space heating and cooling | 45222.9298
6281 | Residential | water heating | 8822.4093
6281 | Transportation | heavy-duty trucks | 31.3537
6281 | Transportation | light-duty vehicles | 3206.865
6281 | Transportation | medium-duty trucks | 30.8169
6281 | Transportation | other | 750.7889
6282 | Commercial | other | 138836.0672
6282 | Commercial | space heating and cooling | 36393.6326
6282 | Commercial | water heating | 764.3378
6282 | Industrial | machine drives | 37598.1583
6282 | Industrial | other | 79200.2183
6282 | Industrial | process heat | 9689.1615
6282 | Residential | clothes and dish washing/drying | 10539.6067
6282 | Residential | other | 99709.8635
6282 | Residential | space heating and cooling | 47620.1143
6282 | Residential | water heating | 9722.5921
6282 | Transportation | heavy-duty trucks | 31.0175
6282 | Transportation | light-duty vehicles | 3719.7529
6282 | Transportation | medium-duty trucks | 30.5167
6282 | Transportation | other | 745.4707
6283 | Commercial | other | 134694.8697
6283 | Commercial | space heating and cooling | 32150.8211
6283 | Commercial | water heating | 661.6273
6283 | Industrial | machine drives | 37462.7838
6283 | Industrial | other | 78126.1717
6283 | Industrial | process heat | 9629.3184
6283 | Residential | clothes and dish washing/drying | 11415.9887
6283 | Residential | other | 105693.7585
6283 | Residential | space heating and cooling | 45546.0049
6283 | Residential | water heating | 12410.7018
6283 | Transportation | heavy-duty trucks | 31.4745
6283 | Transportation | light-duty vehicles | 2943.574
6283 | Transportation | medium-duty trucks | 30.9603
6283 | Transportation | other | 756.8925
6284 | Commercial | other | 132983.0538
6284 | Commercial | space heating and cooling | 28958.3874
6284 | Commercial | water heating | 567.6073
6284 | Industrial | machine drives | 38049.5546
6284 | Industrial | other | 78923.8346
6284 | Industrial | process heat | 9854.0657
6284 | Residential | clothes and dish washing/drying | 12420.8182
6284 | Residential | other | 107973.2029
6284 | Residential | space heating and cooling | 41012.8556
6284 | Residential | water heating | 17158.7562
6284 | Transportation | heavy-duty trucks | 32.2921
6284 | Transportation | light-duty vehicles | 1732.0028
6284 | Transportation | medium-duty trucks | 31.8112
6284 | Transportation | other | 778.1756
6285 | Commercial | other | 125282.7611
6285 | Commercial | space heating and cooling | 24943.7894
6285 | Commercial | water heating | 468.0158
6285 | Industrial | machine drives | 37392.2802
6285 | Industrial | other | 77161.9697
6285 | Industrial | process heat | 9784.2365
6285 | Residential | clothes and dish washing/drying | 15474.2824
6285 | Residential | other | 103270.1825
6285 | Residential | space heating and cooling | 35051.2956
6285 | Residential | water heating | 20011.7474
6285 | Transportation | heavy-duty trucks | 31.8251
6285 | Transportation | light-duty vehicles | 1247.3217
6285 | Transportation | medium-duty trucks | 31.4198
6285 | Transportation | other | 770.3745
6286 | Commercial | other | 118536.044
6286 | Commercial | space heating and cooling | 19141.8929
6286 | Commercial | water heating | 399.7498
6286 | Industrial | machine drives | 37173.6332
6286 | Industrial | other | 75959.2185
6286 | Industrial | process heat | 9842.0077
6286 | Residential | clothes and dish washing/drying | 14262.98
6286 | Residential | other | 94740.4601
6286 | Residential | space heating and cooling | 30293.1788
6286 | Residential | water heating | 15816.836
6286 | Transportation | heavy-duty trucks | 31.7923
6286 | Transportation | light-duty vehicles | 941.705
6286 | Transportation | medium-duty trucks | 31.4477
6286 | Transportation | other | 773.9952
6287 | Commercial | other | 113423.9707
6287 | Commercial | space heating and cooling | 15721.1638
6287 | Commercial | water heating | 357.7303
6287 | Industrial | machine drives | 36987.0467
6287 | Industrial | other | 74501.72
6287 | Industrial | process heat | 9767.9551
6287 | Residential | clothes and dish washing/drying | 10365.0417
6287 | Residential | other | 83744.9967
6287 | Residential | space heating and cooling | 25206.6529
6287 | Residential | water heating | 11310.3118
6287 | Transportation | heavy-duty trucks | 32.2003
6287 | Transportation | light-duty vehicles | 638.9665
6287 | Transportation | medium-duty trucks | 31.8601
6287 | Transportation | other | 785.6841
6288 | Commercial | other | 110962.7956
6288 | Commercial | space heating and cooling | 13335.3729
6288 | Commercial | water heating | 339.7466
6288 | Industrial | machine drives | 36652.3519
6288 | Industrial | other | 73076.9474
6288 | Industrial | process heat | 9467.6407
6288 | Residential | clothes and dish washing/drying | 6983.2675
6288 | Residential | other | 74669.8834
6288 | Residential | space heating and cooling | 20841.114
6288 | Residential | water heating | 6795.3891
6288 | Transportation | heavy-duty trucks | 33.1303
6288 | Transportation | light-duty vehicles | 446.1749
6288 | Transportation | medium-duty trucks | 32.7108
6288 | Transportation | other | 805.8535
6289 | Commercial | other | 113207.7613
6289 | Commercial | space heating and cooling | 9569.0429
6289 | Commercial | water heating | 344.6496
6289 | Industrial | machine drives | 36935.3961
6289 | Industrial | other | 72824.2724
6289 | Industrial | process heat | 9301.0663
6289 | Residential | clothes and dish washing/drying | 4425.443
6289 | Residential | other | 70178.6442
6289 | Residential | space heating and cooling | 13836.2695
6289 | Residential | water heating | 3559.8341
6289 | Transportation | heavy-duty trucks | 34.9427
6289 | Transportation | light-duty vehicles | 260.7897
6289 | Transportation | medium-duty trucks | 34.4802
6289 | Transportation | other | 847.6653
6290 | Commercial | other | 111843.6974
6290 | Commercial | space heating and cooling | 8149.8202
6290 | Commercial | water heating | 346.1649
6290 | Industrial | machine drives | 37025.4552
6290 | Industrial | other | 72454.168
6290 | Industrial | process heat | 9230.2695
6290 | Residential | clothes and dish washing/drying | 2544.7008
6290 | Residential | other | 66441.1916
6290 | Residential | space heating and cooling | 11612.7707
6290 | Residential | water heating | 2446.2065
6290 | Transportation | heavy-duty trucks | 35.1741
6290 | Transportation | light-duty vehicles | 159.7543
6290 | Transportation | medium-duty trucks | 34.726
6290 | Transportation | other | 849.3235
6291 | Commercial | other | 110615.851
6291 | Commercial | space heating and cooling | 7168.6483
6291 | Commercial | water heating | 361.0633
6291 | Industrial | machine drives | 37207.4862
6291 | Industrial | other | 73269.9811
6291 | Industrial | process heat | 9205.9818
6291 | Residential | clothes and dish washing/drying | 1787.9408
6291 | Residential | other | 64278.6702
6291 | Residential | space heating and cooling | 10257.0301
6291 | Residential | water heating | 2113.4141
6291 | Transportation | heavy-duty trucks | 35.0777
6291 | Transportation | light-duty vehicles | 83.6536
6291 | Transportation | medium-duty trucks | 34.5839
6291 | Transportation | other | 844.0096
6292 | Commercial | other | 113552.6858
6292 | Commercial | space heating and cooling | 6574.6039
6292 | Commercial | water heating | 417.6092
6292 | Industrial | machine drives | 37507.4634
6292 | Industrial | other | 73227.1449
6292 | Industrial | process heat | 9201.3314
6292 | Residential | clothes and dish washing/drying | 1841.1867
6292 | Residential | other | 64593.1637
6292 | Residential | space heating and cooling | 9473.8095
6292 | Residential | water heating | 1186.2841
6292 | Transportation | heavy-duty trucks | 35.6361
6292 | Transportation | light-duty vehicles | 89.7073
6292 | Transportation | medium-duty trucks | 35.0316
6292 | Transportation | other | 852.4766
6293 | Commercial | other | 121133.6599
6293 | Commercial | space heating and cooling | 6155.5132
6293 | Commercial | water heating | 518.756
6293 | Industrial | machine drives | 38277.3566
6293 | Industrial | other | 74761.1838
6293 | Industrial | process heat | 9279.6836
6293 | Residential | clothes and dish washing/drying | 1874.4188
6293 | Residential | other | 68238.2694
6293 | Residential | space heating and cooling | 9083.3377
6293 | Residential | water heating | 3329.8092
6293 | Transportation | heavy-duty trucks | 36.3219
6293 | Transportation | light-duty vehicles | 68.1852
6293 | Transportation | medium-duty trucks | 35.6423
6293 | Transportation | other | 862.9586
6294 | Commercial | other | 130264.1952
6294 | Commercial | space heating and cooling | 6786.7629
6294 | Commercial | water heating | 644.2439
6294 | Industrial | machine drives | 38913.7591
6294 | Industrial | other | 78291.9521
6294 | Industrial | process heat | 9448.7875
6294 | Residential | clothes and dish washing/drying | 3031.0111
6294 | Residential | other | 73086.465
6294 | Residential | space heating and cooling | 9307.0663
6294 | Residential | water heating | 9629.746
6294 | Transportation | heavy-duty trucks | 36.0976
6294 | Transportation | light-duty vehicles | 218.2866
6294 | Transportation | medium-duty trucks | 35.3903
6294 | Transportation | other | 851.7588
6295 | Commercial | other | 128967.2616
6295 | Commercial | space heating and cooling | 8519.5866
6295 | Commercial | water heating | 724.4941
6295 | Industrial | machine drives | 36970.2803
6295 | Industrial | other | 77966.0821
6295 | Industrial | process heat | 9224.1484
6295 | Residential | clothes and dish washing/drying | 4518.9057
6295 | Residential | other | 74900.5195
6295 | Residential | space heating and cooling | 9767.3489
6295 | Residential | water heating | 28800.9538
6295 | Transportation | heavy-duty trucks | 32.6071
6295 | Transportation | light-duty vehicles | 537.5902
6295 | Transportation | medium-duty trucks | 32.028
6295 | Transportation | other | 772.9765
6296 | Commercial | other | 130006.3288
6296 | Commercial | space heating and cooling | 12249.1782
6296 | Commercial | water heating | 810.1636
6296 | Industrial | machine drives | 36680.8765
6296 | Industrial | other | 80176.817
6296 | Industrial | process heat | 9352.1412
6296 | Residential | clothes and dish washing/drying | 6947.7181
6296 | Residential | other | 76619.9855
6296 | Residential | space heating and cooling | 10082.6974
6296 | Residential | water heating | 29957.9927
6296 | Transportation | heavy-duty trucks | 30.2354
6296 | Transportation | light-duty vehicles | 944.3809
6296 | Transportation | medium-duty trucks | 29.7627
6296 | Transportation | other | 722.7996
6297 | Commercial | other | 138187.2172
6297 | Commercial | space heating and cooling | 14031.9454
6297 | Commercial | water heating | 922.8867
6297 | Industrial | machine drives | 38502.886
6297 | Industrial | other | 85190.3248
6297 | Industrial | process heat | 9904.5393
6297 | Residential | clothes and dish washing/drying | 9086.3812
6297 | Residential | other | 78492.4642
6297 | Residential | space heating and cooling | 11066.8669
6297 | Residential | water heating | 20896.575
6297 | Transportation | heavy-duty trucks | 30.1572
6297 | Transportation | light-duty vehicles | 1077.4848
6297 | Transportation | medium-duty trucks | 29.6892
6297 | Transportation | other | 723.228
6298 | Commercial | other | 145800.6652
6298 | Commercial | space heating and cooling | 17121.8293
6298 | Commercial | water heating | 1008.1685
6298 | Industrial | machine drives | 39880.4918
6298 | Industrial | other | 88080.696
6298 | Industrial | process heat | 10275.2147
6298 | Residential | clothes and dish washing/drying | 11367.8742
6298 | Residential | other | 79326.193
6298 | Residential | space heating and cooling | 13521.9574
6298 | Residential | water heating | 13703.3454
6298 | Transportation | heavy-duty trucks | 30.5528
6298 | Transportation | light-duty vehicles | 1032.2011
6298 | Transportation | medium-duty trucks | 30.0848
6298 | Transportation | other | 732.9715
6299 | Commercial | other | 149836.0757
6299 | Commercial | space heating and cooling | 20932.9714
6299 | Commercial | water heating | 1047.0863
6299 | Industrial | machine drives | 40190.4042
6299 | Industrial | other | 88538.6539
6299 | Industrial | process heat | 10362.8724
6299 | Residential | clothes and dish washing/drying | 12766.926
6299 | Residential | other | 80171.819
6299 | Residential | space heating and cooling | 17406.6701
6299 | Residential | water heating | 10804.3706
6299 | Transportation | heavy-duty trucks | 30.6712
6299 | Transportation | light-duty vehicles | 1157.218
6299 | Transportation | medium-duty trucks | 30.1744
6299 | Transportation | other | 735.6026
6300 | Commercial | other | 151777.7087
6300 | Commercial | space heating and cooling | 23874.6181
6300 | Commercial | water heating | 1057.4296
6300 | Industrial | machine drives | 40195.6227
6300 | Industrial | other | 88601.4267
6300 | Industrial | process heat | 10386.6452
6300 | Residential | clothes and dish washing/drying | 14341.8643
6300 | Residential | other | 82089.294
6300 | Residential | space heating and cooling | 19753.4353
6300 | Residential | water heating | 10427.569
6300 | Transportation | heavy-duty trucks | 30.6701
6300 | Transportation | light-duty vehicles | 1390.475
6300 | Transportation | medium-duty trucks | 30.1749
6300 | Transportation | other | 735.5505
6301 | Commercial | other | 154668.4583
6301 | Commercial | space heating and cooling | 26892.2048
6301 | Commercial | water heating | 1064.3676
6301 | Industrial | machine drives | 40822.3198
6301 | Industrial | other | 89663.9263
6301 | Industrial | process heat | 10552.6016
6301 | Residential | clothes and dish washing/drying | 12516.1279
6301 | Residential | other | 85079.9127
6301 | Residential | space heating and cooling | 23185.5302
6301 | Residential | water heating | 8606.9947
6301 | Transportation | heavy-duty trucks | 31.0407
6301 | Transportation | light-duty vehicles | 1592.641
6301 | Transportation | medium-duty trucks | 30.5198
6301 | Transportation | other | 743.7031
6302 | Commercial | other | 156606.519
6302 | Commercial | space heating and cooling | 29467.037
6302 | Commercial | water heating | 1055.2659
6302 | Industrial | machine drives | 41307.977
6302 | Industrial | other | 90332.3267
6302 | Industrial | process heat | 10681.3592
6302 | Residential | clothes and dish washing/drying | 12453.2932
6302 | Residential | other | 86603.4287
6302 | Residential | space heating and cooling | 26702.0298
6302 | Residential | water heating | 7389.845
6302 | Transportation | heavy-duty trucks | 31.4236
6302 | Transportation | light-duty vehicles | 1659.2103
6302 | Transportation | medium-duty trucks | 30.8428
6302 | Transportation | other | 751.5722
6303 | Commercial | other | 157660.6574
6303 | Commercial | space heating and cooling | 31266.8001
6303 | Commercial | water heating | 1035.8082
6303 | Industrial | machine drives | 41626.1972
6303 | Industrial | other | 90176.7904
6303 | Industrial | process heat | 10712.5102
6303 | Residential | clothes and dish washing/drying | 11973.3526
6303 | Residential | other | 88458.4901
6303 | Residential | space heating and cooling | 29883.5277
6303 | Residential | water heating | 7462.7616
6303 | Transportation | heavy-duty trucks | 31.9026
6303 | Transportation | light-duty vehicles | 1900.208
6303 | Transportation | medium-duty trucks | 31.3259
6303 | Transportation | other | 762.3754
6304 | Commercial | other | 156124.3009
6304 | Commercial | space heating and cooling | 31977.7254
6304 | Commercial | water heating | 990.313
6304 | Industrial | machine drives | 41350.5923
6304 | Industrial | other | 88603.114
6304 | Industrial | process heat | 10604.0928
6304 | Residential | clothes and dish washing/drying | 11731.1171
6304 | Residential | other | 91699.8834
6304 | Residential | space heating and cooling | 32352.7961
6304 | Residential | water heating | 9025.8731
6304 | Transportation | heavy-duty trucks | 32.2641
6304 | Transportation | light-duty vehicles | 2538.7205
6304 | Transportation | medium-duty trucks | 31.6467
6304 | Transportation | other | 769.8975
6305 | Commercial | other | 151541.681
6305 | Commercial | space heating and cooling | 31774.8525
6305 | Commercial | water heating | 914.0713
6305 | Industrial | machine drives | 40533.5079
6305 | Industrial | other | 85733.0724
6305 | Industrial | process heat | 10426.5835
6305 | Residential | clothes and dish washing/drying | 10827.3619
6305 | Residential | other | 97259.7018
6305 | Residential | space heating and cooling | 34214.1052
6305 | Residential | water heating | 9269.0886
6305 | Transportation | heavy-duty trucks | 32.4667
6305 | Transportation | light-duty vehicles | 3325.1388
6305 | Transportation | medium-duty trucks | 31.8497
6305 | Transportation | other | 775.5107
6306 | Commercial | other | 143011.4158
6306 | Commercial | space heating and cooling | 29684.8531
6306 | Commercial | water heating | 798.848
6306 | Industrial | machine drives | 39101.4894
6306 | Industrial | other | 81580.775
6306 | Industrial | process heat | 10105.8575
6306 | Residential | clothes and dish washing/drying | 10954.994
6306 | Residential | other | 103758.4858
6306 | Residential | space heating and cooling | 35631.6211
6306 | Residential | water heating | 10217.6436
6306 | Transportation | heavy-duty trucks | 32.1068
6306 | Transportation | light-duty vehicles | 3847.7843
6306 | Transportation | medium-duty trucks | 31.5446
6306 | Transportation | other | 769.7456
6307 | Commercial | other | 137199.8766
6307 | Commercial | space heating and cooling | 25895.4809
6307 | Commercial | water heating | 682.7896
6307 | Industrial | machine drives | 38596.4101
6307 | Industrial | other | 79770.8953
6307 | Industrial | process heat | 9918.5708
6307 | Residential | clothes and dish washing/drying | 11733.8945
6307 | Residential | other | 108595.0673
6307 | Residential | space heating and cooling | 33882.6015
6307 | Residential | water heating | 12893.2984
6307 | Transportation | heavy-duty trucks | 32.2997
6307 | Transportation | light-duty vehicles | 3012.5585
6307 | Transportation | medium-duty trucks | 31.7156
6307 | Transportation | other | 773.461
6308 | Commercial | other | 134566.4154
6308 | Commercial | space heating and cooling | 23219.1978
6308 | Commercial | water heating | 581.6178
6308 | Industrial | machine drives | 38937.079
6308 | Industrial | other | 80125.8443
6308 | Industrial | process heat | 10095.1834
6308 | Residential | clothes and dish washing/drying | 12686.779
6308 | Residential | other | 110022.1609
6308 | Residential | space heating and cooling | 30264.3489
6308 | Residential | water heating | 17672.0514
6308 | Transportation | heavy-duty trucks | 32.9398
6308 | Transportation | light-duty vehicles | 1764.367
6308 | Transportation | medium-duty trucks | 32.3813
6308 | Transportation | other | 790.208
6309 | Commercial | other | 126430.7609
6309 | Commercial | space heating and cooling | 20201.3565
6309 | Commercial | water heating | 478.1024
6309 | Industrial | machine drives | 38158.0636
6309 | Industrial | other | 78239.6446
6309 | Industrial | process heat | 9991.4885
6309 | Residential | clothes and dish washing/drying | 15745.6088
6309 | Residential | other | 104828.7342
6309 | Residential | space heating and cooling | 26054.9279
6309 | Residential | water heating | 20511.6314
6309 | Transportation | heavy-duty trucks | 32.3974
6309 | Transportation | light-duty vehicles | 1267.0627
6309 | Transportation | medium-duty trucks | 31.892
6309 | Transportation | other | 781.0712
6310 | Commercial | other | 119201.7179
6310 | Commercial | space heating and cooling | 15303.3926
6310 | Commercial | water heating | 406.6373
6310 | Industrial | machine drives | 37820.8677
6310 | Industrial | other | 76830.032
6310 | Industrial | process heat | 10003.872
6310 | Residential | clothes and dish washing/drying | 14462.8049
6310 | Residential | other | 95827.1752
6310 | Residential | space heating and cooling | 22771.8545
6310 | Residential | water heating | 16156.1331
6310 | Transportation | heavy-duty trucks | 32.2725
6310 | Transportation | light-duty vehicles | 953.5155
6310 | Transportation | medium-duty trucks | 31.8377
6310 | Transportation | other | 782.3886
6311 | Commercial | other | 113299.822
6311 | Commercial | space heating and cooling | 12614.4971
6311 | Commercial | water heating | 361.6062
6311 | Industrial | machine drives | 37449.5688
6311 | Industrial | other | 75043.0414
6311 | Industrial | process heat | 9863.7264
6311 | Residential | clothes and dish washing/drying | 10454.1084
6311 | Residential | other | 84143.5109
6311 | Residential | space heating and cooling | 19143.36
6311 | Residential | water heating | 11477.166
6311 | Transportation | heavy-duty trucks | 32.5649
6311 | Transportation | light-duty vehicles | 643.8364
6311 | Transportation | medium-duty trucks | 32.0938
6311 | Transportation | other | 789.8816
6312 | Commercial | other | 110203.019
6312 | Commercial | space heating and cooling | 10794.8986
6312 | Commercial | water heating | 341.1308
6312 | Industrial | machine drives | 36939.2201
6312 | Industrial | other | 73308.9953
6312 | Industrial | process heat | 9496.5606
6312 | Residential | clothes and dish washing/drying | 7002.6112
6312 | Residential | other | 74567.6866
6312 | Residential | space heating and cooling | 16025.3074
6312 | Residential | water heating | 6853.9581
6312 | Transportation | heavy-duty trucks | 33.3463
6312 | Transportation | light-duty vehicles | 447.1178
6312 | Transportation | medium-duty trucks | 32.7969
6312 | Transportation | other | 805.5601
6313 | Commercial | other | 110182.4635
6313 | Commercial | space heating and cooling | 8864.5723
6313 | Commercial | water heating | 338.3969
6313 | Industrial | machine drives | 36569.8591
6313 | Industrial | other | 72010.8001
6313 | Industrial | process heat | 9126.3019
6313 | Residential | clothes and dish washing/drying | 4355.1654
6313 | Residential | other | 68722.981
6313 | Residential | space heating and cooling | 13026.4826
6313 | Residential | water heating | 3517.6014
6313 | Transportation | heavy-duty trucks | 34.5995
6313 | Transportation | light-duty vehicles | 256.7297
6313 | Transportation | medium-duty trucks | 33.9467
6313 | Transportation | other | 831.2506
6314 | Commercial | other | 109093.5555
6314 | Commercial | space heating and cooling | 7503.0256
6314 | Commercial | water heating | 340.1872
6314 | Industrial | machine drives | 36710.9895
6314 | Industrial | other | 71741.7559
6314 | Industrial | process heat | 9059.4664
6314 | Residential | clothes and dish washing/drying | 2507.5578
6314 | Residential | other | 65156.2291
6314 | Residential | space heating and cooling | 11048.7073
6314 | Residential | water heating | 2415.8618
6314 | Transportation | heavy-duty trucks | 34.9189
6314 | Transportation | light-duty vehicles | 157.3356
6314 | Transportation | medium-duty trucks | 34.2189
6314 | Transportation | other | 834.2401
6315 | Commercial | other | 107906.9675
6315 | Commercial | space heating and cooling | 6587.0277
6315 | Commercial | water heating | 354.6656
6315 | Industrial | machine drives | 36866.7758
6315 | Industrial | other | 72505.2613
6315 | Industrial | process heat | 9028.4138
6315 | Residential | clothes and dish washing/drying | 1759.5009
6315 | Residential | other | 63046.4317
6315 | Residential | space heating and cooling | 9825.8984
6315 | Residential | water heating | 2082.3739
6315 | Transportation | heavy-duty trucks | 34.7961
6315 | Transportation | light-duty vehicles | 82.5202
6315 | Transportation | medium-duty trucks | 34.0749
6315 | Transportation | other | 828.5121
6316 | Commercial | other | 111109.9952
6316 | Commercial | space heating and cooling | 6025.3424
6316 | Commercial | water heating | 411.0064
6316 | Industrial | machine drives | 37210.3226
6316 | Industrial | other | 72558.2584
6316 | Industrial | process heat | 9049.1461
6316 | Residential | clothes and dish washing/drying | 1813.3467
6316 | Residential | other | 63505.0009
6316 | Residential | space heating and cooling | 9242.161
6316 | Residential | water heating | 1177.08
6316 | Transportation | heavy-duty trucks | 35.3482
6316 | Transportation | light-duty vehicles | 88.3458
6316 | Transportation | medium-duty trucks | 34.5771
6316 | Transportation | other | 838.7272
6317 | Commercial | other | 118965.7821
6317 | Commercial | space heating and cooling | 5654.9639
6317 | Commercial | water heating | 512.313
6317 | Industrial | machine drives | 38045.8439
6317 | Industrial | other | 74227.6286
6317 | Industrial | process heat | 9155.7477
6317 | Residential | clothes and dish washing/drying | 1853.8027
6317 | Residential | other | 67354.8093
6317 | Residential | space heating and cooling | 8993.1347
6317 | Residential | water heating | 3299.8408
6317 | Transportation | heavy-duty trucks | 36.119
6317 | Transportation | light-duty vehicles | 67.6395
6317 | Transportation | medium-duty trucks | 35.2655
6317 | Transportation | other | 851.514
6318 | Commercial | other | 128541.4861
6318 | Commercial | space heating and cooling | 6286.8236
6318 | Commercial | water heating | 638.2902
6318 | Industrial | machine drives | 38781.248
6318 | Industrial | other | 77928.2689
6318 | Industrial | process heat | 9358.4949
6318 | Residential | clothes and dish washing/drying | 3006.0217
6318 | Residential | other | 72480.6948
6318 | Residential | space heating and cooling | 9220.9411
6318 | Residential | water heating | 9588.1515
6318 | Transportation | heavy-duty trucks | 35.9906
6318 | Transportation | light-duty vehicles | 216.612
6318 | Transportation | medium-duty trucks | 35.1104
6318 | Transportation | other | 843.2845
6319 | Commercial | other | 127728.5961
6319 | Commercial | space heating and cooling | 8163.6341
6319 | Commercial | water heating | 719.5322
6319 | Industrial | machine drives | 36930.6726
6319 | Industrial | other | 77791.0766
6319 | Industrial | process heat | 9164.6945
6319 | Residential | clothes and dish washing/drying | 4495.811
6319 | Residential | other | 74652.0171
6319 | Residential | space heating and cooling | 9904.2638
6319 | Residential | water heating | 28640.4248
6319 | Transportation | heavy-duty trucks | 32.6146
6319 | Transportation | light-duty vehicles | 534.3112
6319 | Transportation | medium-duty trucks | 31.8723
6319 | Transportation | other | 767.4632
6320 | Commercial | other | 129271.6202
6320 | Commercial | space heating and cooling | 11813.7148
6320 | Commercial | water heating | 807.3428
6320 | Industrial | machine drives | 36738.9408
6320 | Industrial | other | 80257.3957
6320 | Industrial | process heat | 9325.7854
6320 | Residential | clothes and dish washing/drying | 6932.15
6320 | Residential | other | 76461.842
6320 | Residential | space heating and cooling | 9807.4998
6320 | Residential | water heating | 29920.675
6320 | Transportation | heavy-duty trucks | 30.2892
6320 | Transportation | light-duty vehicles | 941.0561
6320 | Transportation | medium-duty trucks | 29.7146
6320 | Transportation | other | 720.0964
6321 | Commercial | other | 137829.9806
6321 | Commercial | space heating and cooling | 13548.7864
6321 | Commercial | water heating | 921.7213
6321 | Industrial | machine drives | 38653.2971
6321 | Industrial | other | 85427.0689
6321 | Industrial | process heat | 9922.9764
6321 | Residential | clothes and dish washing/drying | 9078.959
6321 | Residential | other | 78546.0124
6321 | Residential | space heating and cooling | 10699.4766
6321 | Residential | water heating | 20905.4068
6321 | Transportation | heavy-duty trucks | 30.2419
6321 | Transportation | light-duty vehicles | 1075.7473
6321 | Transportation | medium-duty trucks | 29.6665
6321 | Transportation | other | 721.7546
6322 | Commercial | other | 145776.6331
6322 | Commercial | space heating and cooling | 16600.541
6322 | Commercial | water heating | 1009.5557
6322 | Industrial | machine drives | 40120.0281
6322 | Industrial | other | 88390.384
6322 | Industrial | process heat | 10341.4451
6322 | Residential | clothes and dish washing/drying | 11376.1595
6322 | Residential | other | 79607.0574
6322 | Residential | space heating and cooling | 12955.096
6322 | Residential | water heating | 13733.4836
6322 | Transportation | heavy-duty trucks | 30.7131
6322 | Transportation | light-duty vehicles | 1032.0229
6322 | Transportation | medium-duty trucks | 30.0894
6322 | Transportation | other | 732.5267
6323 | Commercial | other | 150563.448
6323 | Commercial | space heating and cooling | 20609.2696
6323 | Commercial | water heating | 1052.4739
6323 | Industrial | machine drives | 40569.1216
6323 | Industrial | other | 89218.4768
6323 | Industrial | process heat | 10451.9319
6323 | Residential | clothes and dish washing/drying | 12826.9094
6323 | Residential | other | 80960.8471
6323 | Residential | space heating and cooling | 17302.6843
6323 | Residential | water heating | 10866.7436
6323 | Transportation | heavy-duty trucks | 30.9278
6323 | Transportation | light-duty vehicles | 1161.5213
6323 | Transportation | medium-duty trucks | 30.3007
6323 | Transportation | other | 738.0262
6324 | Commercial | other | 153160.7518
6324 | Commercial | space heating and cooling | 23995.8956
6324 | Commercial | water heating | 1065.6598
6324 | Industrial | machine drives | 40671.2279
6324 | Industrial | other | 89547.2482
6324 | Industrial | process heat | 10508.9418
6324 | Residential | clothes and dish washing/drying | 14447.1037
6324 | Residential | other | 83330.7589
6324 | Residential | space heating and cooling | 20016.2287
6324 | Residential | water heating | 10513.1421
6324 | Transportation | heavy-duty trucks | 31.0065
6324 | Transportation | light-duty vehicles | 1399.3189
6324 | Transportation | medium-duty trucks | 30.3575
6324 | Transportation | other | 740.0063
6325 | Commercial | other | 156665.5038
6325 | Commercial | space heating and cooling | 27302.2596
6325 | Commercial | water heating | 1075.1736
6325 | Industrial | machine drives | 41405.5006
6325 | Industrial | other | 90827.3248
6325 | Industrial | process heat | 10701.9787
6325 | Residential | clothes and dish washing/drying | 12633.6315
6325 | Residential | other | 86785.7668
6325 | Residential | space heating and cooling | 23637.1503
6325 | Residential | water heating | 8695.2848
6325 | Transportation | heavy-duty trucks | 31.4586
6325 | Transportation | light-duty vehicles | 1606.2859
6325 | Transportation | medium-duty trucks | 30.7754
6325 | Transportation | other | 749.9304
6326 | Commercial | other | 159191.8821
6326 | Commercial | space heating and cooling | 30179.7637
6326 | Commercial | water heating | 1069.0693
6326 | Industrial | machine drives | 42008.0727
6326 | Industrial | other | 91652.3985
6326 | Industrial | process heat | 10862.4827
6326 | Residential | clothes and dish washing/drying | 12598.59
6326 | Residential | other | 88743.8695
6326 | Residential | space heating and cooling | 27474.3764
6326 | Residential | water heating | 7487.4418
6326 | Transportation | heavy-duty trucks | 31.8588
6326 | Transportation | light-duty vehicles | 1677.3011
6326 | Transportation | medium-duty trucks | 31.2026
6326 | Transportation | other | 759.4086
6327 | Commercial | other | 159987.5202
6327 | Commercial | space heating and cooling | 32258.086
6327 | Commercial | water heating | 1047.5416
6327 | Industrial | machine drives | 42251.2919
6327 | Industrial | other | 91282.4811
6327 | Industrial | process heat | 10877.8873
6327 | Residential | clothes and dish washing/drying | 12089.6432
6327 | Residential | other | 90544.0568
6327 | Residential | space heating and cooling | 31031.9761
6327 | Residential | water heating | 7553.1923
6327 | Transportation | heavy-duty trucks | 32.3075
6327 | Transportation | light-duty vehicles | 1918.0345
6327 | Transportation | medium-duty trucks | 31.5793
6327 | Transportation | other | 768.8728
6328 | Commercial | other | 158007.9411
6328 | Commercial | space heating and cooling | 33101.5508
6328 | Commercial | water heating | 999.7834
6328 | Industrial | machine drives | 41878.5732
6328 | Industrial | other | 89481.3428
6328 | Industrial | process heat | 10751.258
6328 | Residential | clothes and dish washing/drying | 11819.7952
6328 | Residential | other | 93537.7967
6328 | Residential | space heating and cooling | 33712.7598
6328 | Residential | water heating | 9118.7071
6328 | Transportation | heavy-duty trucks | 32.5559
6328 | Transportation | light-duty vehicles | 2557.532
6328 | Transportation | medium-duty trucks | 31.8302
6328 | Transportation | other | 774.7951
6329 | Commercial | other | 152752.1808
6329 | Commercial | space heating and cooling | 33093.0968
6329 | Commercial | water heating | 920.0161
6329 | Industrial | machine drives | 40862.6615
6329 | Industrial | other | 86227.6094
6329 | Industrial | process heat | 10532.1331
6329 | Residential | clothes and dish washing/drying | 10871.3112
6329 | Residential | other | 98610.2928
6329 | Residential | space heating and cooling | 36045.4075
6329 | Residential | water heating | 9332.1607
6329 | Transportation | heavy-duty trucks | 32.5657
6329 | Transportation | light-duty vehicles | 3337.5512
6329 | Transportation | medium-duty trucks | 31.9234
6329 | Transportation | other | 777.8479
6330 | Commercial | other | 143737.3869
6330 | Commercial | space heating and cooling | 31145.5035
6330 | Commercial | water heating | 801.5375
6330 | Industrial | machine drives | 39253.0229
6330 | Industrial | other | 81769.1223
6330 | Industrial | process heat | 10165.8747
6330 | Residential | clothes and dish washing/drying | 10971.3937
6330 | Residential | other | 104701.7968
6330 | Residential | space heating and cooling | 37965.965
6330 | Residential | water heating | 10260.7652
6330 | Transportation | heavy-duty trucks | 32.1256
6330 | Transportation | light-duty vehicles | 3849.4952
6330 | Transportation | medium-duty trucks | 31.5037
6330 | Transportation | other | 769.9499
6331 | Commercial | other | 138531.0001
6331 | Commercial | space heating and cooling | 27148.4529
6331 | Commercial | water heating | 687.0364
6331 | Industrial | machine drives | 38878.2691
6331 | Industrial | other | 80253.869
6331 | Industrial | process heat | 10012.5597
6331 | Residential | clothes and dish washing/drying | 11794.4917
6331 | Residential | other | 109964.0437
6331 | Residential | space heating and cooling | 35997.4901
6331 | Residential | water heating | 12995.0722
6331 | Transportation | heavy-duty trucks | 32.4178
6331 | Transportation | light-duty vehicles | 3022.3315
6331 | Transportation | medium-duty trucks | 31.7815
6331 | Transportation | other | 776.5619
6332 | Commercial | other | 136072.4111
6332 | Commercial | space heating and cooling | 24390.7923
6332 | Commercial | water heating | 585.483
6332 | Industrial | machine drives | 39243.4965
6332 | Industrial | other | 80649.3916
6332 | Industrial | process heat | 10188.3496
6332 | Residential | clothes and dish washing/drying | 12760.9436
6332 | Residential | other | 111483.9858
6332 | Residential | space heating and cooling | 32384.2756
6332 | Residential | water heating | 17813.4717
6332 | Transportation | heavy-duty trucks | 33.0813
6332 | Transportation | light-duty vehicles | 1771.1707
6332 | Transportation | medium-duty trucks | 32.4568
6332 | Transportation | other | 794.2629
6333 | Commercial | other | 128047.2211
6333 | Commercial | space heating and cooling | 21248.2744
6333 | Commercial | water heating | 481.7921
6333 | Industrial | machine drives | 38519.5513
6333 | Industrial | other | 78841.3373
6333 | Industrial | process heat | 10082.8767
6333 | Residential | clothes and dish washing/drying | 15856.3834
6333 | Residential | other | 106388.8376
6333 | Residential | space heating and cooling | 27969.0554
6333 | Residential | water heating | 20689.2234
6333 | Transportation | heavy-duty trucks | 32.5973
6333 | Transportation | light-duty vehicles | 1274.4271
6333 | Transportation | medium-duty trucks | 32.0489
6333 | Transportation | other | 785.9099
6334 | Commercial | other | 120893.0946
6334 | Commercial | space heating and cooling | 16144.3355
6334 | Commercial | water heating | 410.3264
6334 | Industrial | machine drives | 38215.8844
6334 | Industrial | other | 77515.9016
6334 | Industrial | process heat | 10094.4573
6334 | Residential | clothes and dish washing/drying | 14575.4166
6334 | Residential | other | 97381.3733
6334 | Residential | space heating and cooling | 24274.6351
6334 | Residential | water heating | 16302.3964
6334 | Transportation | heavy-duty trucks | 32.5522
6334 | Transportation | light-duty vehicles | 960.3923
6334 | Transportation | medium-duty trucks | 32.0266
6334 | Transportation | other | 788.1763
6335 | Commercial | other | 115048.5134
6335 | Commercial | space heating and cooling | 13273.1809
6335 | Commercial | water heating | 365.3403
6335 | Industrial | machine drives | 37868.0321
6335 | Industrial | other | 75744.9279
6335 | Industrial | process heat | 9967.4385
6335 | Residential | clothes and dish washing/drying | 10540.138
6335 | Residential | other | 85652.178
6335 | Residential | space heating and cooling | 20308.7668
6335 | Residential | water heating | 11588.2961
6335 | Transportation | heavy-duty trucks | 32.8327
6335 | Transportation | light-duty vehicles | 649.0083
6335 | Transportation | medium-duty trucks | 32.3423
6335 | Transportation | other | 796.5096
6336 | Commercial | other | 111862.1056
6336 | Commercial | space heating and cooling | 11356.5173
6336 | Commercial | water heating | 344.7963
6336 | Industrial | machine drives | 37351.4012
6336 | Industrial | other | 73972.1932
6336 | Industrial | process heat | 9583.2797
6336 | Residential | clothes and dish washing/drying | 7058.347
6336 | Residential | other | 75926.0777
6336 | Residential | space heating and cooling | 16949.1145
6336 | Residential | water heating | 6918.863
6336 | Transportation | heavy-duty trucks | 33.6499
6336 | Transportation | light-duty vehicles | 450.7516
6336 | Transportation | medium-duty trucks | 33.0502
6336 | Transportation | other | 812.2586
6337 | Commercial | other | 111706.8067
6337 | Commercial | space heating and cooling | 9468.7185
6337 | Commercial | water heating | 341.7561
6337 | Industrial | machine drives | 36926.0832
6337 | Industrial | other | 72508.8231
6337 | Industrial | process heat | 9200.2256
6337 | Residential | clothes and dish washing/drying | 4385.3194
6337 | Residential | other | 69891.443
6337 | Residential | space heating and cooling | 13782.2044
6337 | Residential | water heating | 3549.3666
6337 | Transportation | heavy-duty trucks | 34.8858
6337 | Transportation | light-duty vehicles | 258.5038
6337 | Transportation | medium-duty trucks | 34.1733
6337 | Transportation | other | 837.312
6338 | Commercial | other | 110473.6259
6338 | Commercial | space heating and cooling | 7973.8952
6338 | Commercial | water heating | 343.3293
6338 | Industrial | machine drives | 37017.3235
6338 | Industrial | other | 72183.8105
6338 | Industrial | process heat | 9141.6798
6338 | Residential | clothes and dish washing/drying | 2522.7722
6338 | Residential | other | 66117.8968
6338 | Residential | space heating and cooling | 11413.5376
6338 | Residential | water heating | 2436.8011
6338 | Transportation | heavy-duty trucks | 35.1642
6338 | Transportation | light-duty vehicles | 158.3334
6338 | Transportation | medium-duty trucks | 34.4175
6338 | Transportation | other | 839.8935
6339 | Commercial | other | 109375.045
6339 | Commercial | space heating and cooling | 6995.4375
6339 | Commercial | water heating | 358.1585
6339 | Industrial | machine drives | 37193.6425
6339 | Industrial | other | 72997.2499
6339 | Industrial | process heat | 9117.0582
6339 | Residential | clothes and dish washing/drying | 1772.6515
6339 | Residential | other | 63904.9022
6339 | Residential | space heating and cooling | 9889.1879
6339 | Residential | water heating | 2101.0017
6339 | Transportation | heavy-duty trucks | 35.0603
6339 | Transportation | light-duty vehicles | 83.1137
6339 | Transportation | medium-duty trucks | 34.3181
6339 | Transportation | other | 835.0174
6340 | Commercial | other | 112600.8861
6340 | Commercial | space heating and cooling | 6318.5518
6340 | Commercial | water heating | 415.2696
6340 | Industrial | machine drives | 37559.8921
6340 | Industrial | other | 73122.6273
6340 | Industrial | process heat | 9144.5512
6340 | Residential | clothes and dish washing/drying | 1828.2869
6340 | Residential | other | 64262.3966
6340 | Residential | space heating and cooling | 8910.3754
6340 | Residential | water heating | 1190.2581
6340 | Transportation | heavy-duty trucks | 35.672
6340 | Transportation | light-duty vehicles | 89.0775
6340 | Transportation | medium-duty trucks | 34.8449
6340 | Transportation | other | 845.6919
6341 | Commercial | other | 120179.1005
6341 | Commercial | space heating and cooling | 5869.7148
6341 | Commercial | water heating | 516.3091
6341 | Industrial | machine drives | 38358.6093
6341 | Industrial | other | 74753.8198
6341 | Industrial | process heat | 9230.0758
6341 | Residential | clothes and dish washing/drying | 1867.5676
6341 | Residential | other | 67745.2585
6341 | Residential | space heating and cooling | 8323.5304
6341 | Residential | water heating | 3332.466
6341 | Transportation | heavy-duty trucks | 36.3842
6341 | Transportation | light-duty vehicles | 68.2166
6341 | Transportation | medium-duty trucks | 35.5255
6341 | Transportation | other | 857.676
6342 | Commercial | other | 129096.3315
6342 | Commercial | space heating and cooling | 6453.2423
6342 | Commercial | water heating | 640.6683
6342 | Industrial | machine drives | 38922.2001
6342 | Industrial | other | 78144.6737
6342 | Industrial | process heat | 9394.7132
6342 | Residential | clothes and dish washing/drying | 3017.0636
6342 | Residential | other | 72401.0252
6342 | Residential | space heating and cooling | 8466.8785
6342 | Residential | water heating | 9652.78
6342 | Transportation | heavy-duty trucks | 36.1103
6342 | Transportation | light-duty vehicles | 217.668
6342 | Transportation | medium-duty trucks | 35.2059
6342 | Transportation | other | 845.8502
6343 | Commercial | other | 128273.8398
6343 | Commercial | space heating and cooling | 8271.8112
6343 | Commercial | water heating | 722.3325
6343 | Industrial | machine drives | 37079.6663
6343 | Industrial | other | 78037.6688
6343 | Industrial | process heat | 9192.8038
6343 | Residential | clothes and dish washing/drying | 4511.5774
6343 | Residential | other | 74486.4309
6343 | Residential | space heating and cooling | 9000.3514
6343 | Residential | water heating | 28776.9293
6343 | Transportation | heavy-duty trucks | 32.7104
6343 | Transportation | light-duty vehicles | 536.6088
6343 | Transportation | medium-duty trucks | 31.9542
6343 | Transportation | other | 769.6664
6344 | Commercial | other | 129664.6418
6344 | Commercial | space heating and cooling | 11964.0937
6344 | Commercial | water heating | 808.7029
6344 | Industrial | machine drives | 36811.5409
6344 | Industrial | other | 80366.3642
6344 | Industrial | process heat | 9333.1561
6344 | Residential | clothes and dish washing/drying | 6941.7847
6344 | Residential | other | 76546.7933
6344 | Residential | space heating and cooling | 9917.1582
6344 | Residential | water heating | 29959.2375
6344 | Transportation | heavy-duty trucks | 30.3071
6344 | Transportation | light-duty vehicles | 942.8207
6344 | Transportation | medium-duty trucks | 29.7166
6344 | Transportation | other | 721.093
6345 | Commercial | other | 138430.582
6345 | Commercial | space heating and cooling | 14414.5695
6345 | Commercial | water heating | 924.2213
6345 | Industrial | machine drives | 38752.6481
6345 | Industrial | other | 85607.8955
6345 | Industrial | process heat | 9916.2135
6345 | Residential | clothes and dish washing/drying | 9097.5677
6345 | Residential | other | 78894.6233
6345 | Residential | space heating and cooling | 11053.8832
6345 | Residential | water heating | 20947.8032
6345 | Transportation | heavy-duty trucks | 30.2801
6345 | Transportation | light-duty vehicles | 1077.7576
6345 | Transportation | medium-duty trucks | 29.6934
6345 | Transportation | other | 723.0625
6346 | Commercial | other | 146948.3294
6346 | Commercial | space heating and cooling | 18083.5373
6346 | Commercial | water heating | 1015.0588
6346 | Industrial | machine drives | 40314.7463
6346 | Industrial | other | 88830.1194
6346 | Industrial | process heat | 10347.105
6346 | Residential | clothes and dish washing/drying | 11427.3767
6346 | Residential | other | 80347.9412
6346 | Residential | space heating and cooling | 13809.6686
6346 | Residential | water heating | 13798.3146
6346 | Transportation | heavy-duty trucks | 30.7951
6346 | Transportation | light-duty vehicles | 1036.5825
6346 | Transportation | medium-duty trucks | 30.2034
6346 | Transportation | other | 735.7124
6347 | Commercial | other | 151960.0841
6347 | Commercial | space heating and cooling | 22657.8334
6347 | Commercial | water heating | 1059.4226
6347 | Industrial | machine drives | 40761.7872
6347 | Industrial | other | 89610.3161
6347 | Industrial | process heat | 10449.3921
6347 | Residential | clothes and dish washing/drying | 12885.0214
6347 | Residential | other | 81886.5016
6347 | Residential | space heating and cooling | 18901.0266
6347 | Residential | water heating | 10931.1833
6347 | Transportation | heavy-duty trucks | 30.988
6347 | Transportation | light-duty vehicles | 1166.93
6347 | Transportation | medium-duty trucks | 30.412
6347 | Transportation | other | 741.3111
6348 | Commercial | other | 154895.0404
6348 | Commercial | space heating and cooling | 26438.6541
6348 | Commercial | water heating | 1074.3896
6348 | Industrial | machine drives | 40903.3068
6348 | Industrial | other | 89986.8414
6348 | Industrial | process heat | 10515.4076
6348 | Residential | clothes and dish washing/drying | 14526.1968
6348 | Residential | other | 84584.8434
6348 | Residential | space heating and cooling | 22391.9637
6348 | Residential | water heating | 10587.4039
6348 | Transportation | heavy-duty trucks | 31.1107
6348 | Transportation | light-duty vehicles | 1407.2092
6348 | Transportation | medium-duty trucks | 30.528
6348 | Transportation | other | 744.0711
6349 | Commercial | other | 158399.0977
6349 | Commercial | space heating and cooling | 30057.8685
6349 | Commercial | water heating | 1083.4994
6349 | Industrial | machine drives | 41568.054
6349 | Industrial | other | 91090.7937
6349 | Industrial | process heat | 10703.0599
6349 | Residential | clothes and dish washing/drying | 12680.3372
6349 | Residential | other | 88160.1332
6349 | Residential | space heating and cooling | 26711.8173
6349 | Residential | water heating | 8745.0095
6349 | Transportation | heavy-duty trucks | 31.5006
6349 | Transportation | light-duty vehicles | 1612.9439
6349 | Transportation | medium-duty trucks | 30.904
6349 | Transportation | other | 752.8888
6350 | Commercial | other | 160460.1701
6350 | Commercial | space heating and cooling | 33107.6937
6350 | Commercial | water heating | 1073.6385
6350 | Industrial | machine drives | 41989.9282
6350 | Industrial | other | 91563.4094
6350 | Industrial | process heat | 10838.9831
6350 | Residential | clothes and dish washing/drying | 12601.8255
6350 | Residential | other | 89836.5359
6350 | Residential | space heating and cooling | 31179.6806
6350 | Residential | water heating | 7498.7027
6350 | Transportation | heavy-duty trucks | 31.7912
6350 | Transportation | light-duty vehicles | 1677.9284
6350 | Transportation | medium-duty trucks | 31.1946
6350 | Transportation | other | 759.9409
6351 | Commercial | other | 160893.2378
6351 | Commercial | space heating and cooling | 35361.163
6351 | Commercial | water heating | 1050.1049
6351 | Industrial | machine drives | 42098.3176
6351 | Industrial | other | 90918.3056
6351 | Industrial | process heat | 10842.8402
6351 | Residential | clothes and dish washing/drying | 12063.0146
6351 | Residential | other | 91369.4818
6351 | Residential | space heating and cooling | 35397.3653
6351 | Residential | water heating | 7542.6926
6351 | Transportation | heavy-duty trucks | 32.1179
6351 | Transportation | light-duty vehicles | 1913.1912
6351 | Transportation | medium-duty trucks | 31.5101
6351 | Transportation | other | 767.7877
6352 | Commercial | other | 158197.6786
6352 | Commercial | space heating and cooling | 36291.3542
6352 | Commercial | water heating | 998.6778
6352 | Industrial | machine drives | 41548.8865
6352 | Industrial | other | 88746.386
6352 | Industrial | process heat | 10688.0062
6352 | Residential | clothes and dish washing/drying | 11754.7167
6352 | Residential | other | 93848.4376
6352 | Residential | space heating and cooling | 38478.5561
6352 | Residential | water heating | 9075.6782
6352 | Transportation | heavy-duty trucks | 32.2672
6352 | Transportation | light-duty vehicles | 2541.6144
6352 | Transportation | medium-duty trucks | 31.6367
6352 | Transportation | other | 771.1865
6353 | Commercial | other | 151781.3097
6353 | Commercial | space heating and cooling | 36261.5838
6353 | Commercial | water heating | 912.8076
6353 | Industrial | machine drives | 40307.9894
6353 | Industrial | other | 85026.7964
6353 | Industrial | process heat | 10437.5905
6353 | Residential | clothes and dish washing/drying | 10742.2948
6353 | Residential | other | 97995.5276
6353 | Residential | space heating and cooling | 41104.5728
6353 | Residential | water heating | 9218.2464
6353 | Transportation | heavy-duty trucks | 32.0964
6353 | Transportation | light-duty vehicles | 3297.9494
6353 | Transportation | medium-duty trucks | 31.5487
6353 | Transportation | other | 770.0063
6354 | Commercial | other | 141287.6661
6354 | Commercial | space heating and cooling | 34071.4808
6354 | Commercial | water heating | 788.2432
6354 | Industrial | machine drives | 38447.9435
6354 | Industrial | other | 80037.3774
6354 | Industrial | process heat | 10045.2878
6354 | Residential | clothes and dish washing/drying | 10755.4704
6354 | Residential | other | 102678.7317
6354 | Residential | space heating and cooling | 42919.1196
6354 | Residential | water heating | 10038.6719
6354 | Transportation | heavy-duty trucks | 31.4328
6354 | Transportation | light-duty vehicles | 3779.499
6354 | Transportation | medium-duty trucks | 30.941
6354 | Transportation | other | 756.9886
6355 | Commercial | other | 134399.3815
6355 | Commercial | space heating and cooling | 29411.6131
6355 | Commercial | water heating | 667.8596
6355 | Industrial | machine drives | 37626.2093
6355 | Industrial | other | 77584.4224
6355 | Industrial | process heat | 9824.9613
6355 | Residential | clothes and dish washing/drying | 11430.6756
6355 | Residential | other | 106460.8691
6355 | Residential | space heating and cooling | 40067.4092
6355 | Residential | water heating | 12554.5171
6355 | Transportation | heavy-duty trucks | 31.3499
6355 | Transportation | light-duty vehicles | 2936.3585
6355 | Transportation | medium-duty trucks | 30.8517
6355 | Transportation | other | 755.4239
6356 | Commercial | other | 130280.9986
6356 | Commercial | space heating and cooling | 26422.1015
6356 | Commercial | water heating | 566.1731
6356 | Industrial | machine drives | 37809.9102
6356 | Industrial | other | 77724.307
6356 | Industrial | process heat | 9905.3467
6356 | Residential | clothes and dish washing/drying | 12315.3926
6356 | Residential | other | 106311.9575
6356 | Residential | space heating and cooling | 36018.575
6356 | Residential | water heating | 17151.5441
6356 | Transportation | heavy-duty trucks | 31.8741
6356 | Transportation | light-duty vehicles | 1712.0603
6356 | Transportation | medium-duty trucks | 31.402
6356 | Transportation | other | 769.1652
6357 | Commercial | other | 122546.0767
6357 | Commercial | space heating and cooling | 23095.036
6357 | Commercial | water heating | 466.0912
6357 | Industrial | machine drives | 37176.338
6357 | Industrial | other | 76045.6671
6357 | Industrial | process heat | 9797.3291
6357 | Residential | clothes and dish washing/drying | 15319.618
6357 | Residential | other | 101557.0396
6357 | Residential | space heating and cooling | 31358.8156
6357 | Residential | water heating | 19969.1555
6357 | Transportation | heavy-duty trucks | 31.439
6357 | Transportation | light-duty vehicles | 1232.0262
6357 | Transportation | medium-duty trucks | 31.0205
6357 | Transportation | other | 760.356
6358 | Commercial | other | 117627.15
6358 | Commercial | space heating and cooling | 17902.9291
6358 | Commercial | water heating | 401.512
6358 | Industrial | machine drives | 37344.1661
6358 | Industrial | other | 75656.8584
6358 | Industrial | process heat | 9911.9616
6358 | Residential | clothes and dish washing/drying | 14243.2666
6358 | Residential | other | 94648.4052
6358 | Residential | space heating and cooling | 27525.282
6358 | Residential | water heating | 15930.7468
6358 | Transportation | heavy-duty trucks | 31.781
6358 | Transportation | light-duty vehicles | 938.5941
6358 | Transportation | medium-duty trucks | 31.3569
6358 | Transportation | other | 770.6454
6359 | Commercial | other | 113901.0745
6359 | Commercial | space heating and cooling | 14904.6397
6359 | Commercial | water heating | 361.8871
6359 | Industrial | machine drives | 37421.1836
6359 | Industrial | other | 74733.8352
6359 | Industrial | process heat | 9904.757
6359 | Residential | clothes and dish washing/drying | 10418.9425
6359 | Residential | other | 84804.8014
6359 | Residential | space heating and cooling | 23210.921
6359 | Residential | water heating | 11463.0066
6359 | Transportation | heavy-duty trucks | 32.429
6359 | Transportation | light-duty vehicles | 641.4443
6359 | Transportation | medium-duty trucks | 32.0059
6359 | Transportation | other | 787.4526
6360 | Commercial | other | 111774.3972
6360 | Commercial | space heating and cooling | 12862.1765
6360 | Commercial | water heating | 345.0448
6360 | Industrial | machine drives | 36619.3212
6360 | Industrial | other | 71914.9261
6360 | Industrial | process heat | 9565.5155
6360 | Residential | clothes and dish washing/drying | 7154.1998
6360 | Residential | other | 76216.0841
6360 | Residential | space heating and cooling | 19522.6515
6360 | Residential | water heating | 7171.7551
6360 | Transportation | heavy-duty trucks | 33.5736
6360 | Transportation | light-duty vehicles | 471.2868
6360 | Transportation | medium-duty trucks | 33.0141
6360 | Transportation | other | 810.7295
6361 | Commercial | other | 118869.8164
6361 | Commercial | space heating and cooling | 12157.7598
6361 | Commercial | water heating | 373.1674
6361 | Industrial | machine drives | 30161.4239
6361 | Industrial | other | 54309.6605
6361 | Industrial | process heat | 7167.8044
6361 | Residential | clothes and dish washing/drying | 6235.9843
6361 | Residential | other | 78338.7508
6361 | Residential | space heating and cooling | 17809.4036
6361 | Residential | water heating | 6622.488
6361 | Transportation | heavy-duty trucks | 37.8373
6361 | Transportation | light-duty vehicles | 541.1138
6361 | Transportation | medium-duty trucks | 36.8964
6361 | Transportation | other | 903.1241
6362 | Commercial | other | 120396.6961
6362 | Commercial | space heating and cooling | 10414.1185
6362 | Commercial | water heating | 385.9512
6362 | Industrial | machine drives | 30212.7416
6362 | Industrial | other | 52255.7513
6362 | Industrial | process heat | 7117.7551
6362 | Residential | clothes and dish washing/drying | 4102.5465
6362 | Residential | other | 75421.5216
6362 | Residential | space heating and cooling | 15012.759
6362 | Residential | water heating | 2864.8398
6362 | Transportation | heavy-duty trucks | 39.204
6362 | Transportation | light-duty vehicles | 270.3233
6362 | Transportation | medium-duty trucks | 38.2859
6362 | Transportation | other | 931.4119
6363 | Commercial | other | 121693.3578
6363 | Commercial | space heating and cooling | 9348.0614
6363 | Commercial | water heating | 411.5572
6363 | Industrial | machine drives | 29378.6651
6363 | Industrial | other | 49575.2121
6363 | Industrial | process heat | 6750.0896
6363 | Residential | clothes and dish washing/drying | 2865.9801
6363 | Residential | other | 73955.1042
6363 | Residential | space heating and cooling | 13265.055
6363 | Residential | water heating | 2745.5064
6363 | Transportation | heavy-duty trucks | 40.1586
6363 | Transportation | light-duty vehicles | 199.3716
6363 | Transportation | medium-duty trucks | 39.1477
6363 | Transportation | other | 949.7114
6364 | Commercial | other | 124325.7699
6364 | Commercial | space heating and cooling | 8313.7881
6364 | Commercial | water heating | 470.8636
6364 | Industrial | machine drives | 28977.0157
6364 | Industrial | other | 47979.4261
6364 | Industrial | process heat | 6582.498
6364 | Residential | clothes and dish washing/drying | 1909.6464
6364 | Residential | other | 74053.8998
6364 | Residential | space heating and cooling | 11782.9541
6364 | Residential | water heating | 2063.4884
6364 | Transportation | heavy-duty trucks | 40.9065
6364 | Transportation | light-duty vehicles | 141.4231
6364 | Transportation | medium-duty trucks | 39.8899
6364 | Transportation | other | 965.7378
6365 | Commercial | other | 128813.7918
6365 | Commercial | space heating and cooling | 7727.9424
6365 | Commercial | water heating | 563.5006
6365 | Industrial | machine drives | 29033.0619
6365 | Industrial | other | 47843.4011
6365 | Industrial | process heat | 6550.8802
6365 | Residential | clothes and dish washing/drying | 1696.875
6365 | Residential | other | 74596.8559
6365 | Residential | space heating and cooling | 11028.879
6365 | Residential | water heating | 1762.5524
6365 | Transportation | heavy-duty trucks | 41.5289
6365 | Transportation | light-duty vehicles | 44.7202
6365 | Transportation | medium-duty trucks | 40.4756
6365 | Transportation | other | 977.0963
6366 | Commercial | other | 132955.0039
6366 | Commercial | space heating and cooling | 8498.5492
6366 | Commercial | water heating | 666.2379
6366 | Industrial | machine drives | 28751.4618
6366 | Industrial | other | 47763.5347
6366 | Industrial | process heat | 6505.7277
6366 | Residential | clothes and dish washing/drying | 2264.7844
6366 | Residential | other | 75937.7773
6366 | Residential | space heating and cooling | 11370.1643
6366 | Residential | water heating | 3717.3816
6366 | Transportation | heavy-duty trucks | 41.1838
6366 | Transportation | light-duty vehicles | 85.6655
6366 | Transportation | medium-duty trucks | 40.1251
6366 | Transportation | other | 966.6508
6367 | Commercial | other | 134620.688
6367 | Commercial | space heating and cooling | 10888.4046
6367 | Commercial | water heating | 750.7413
6367 | Industrial | machine drives | 27752.4923
6367 | Industrial | other | 46712.7263
6367 | Industrial | process heat | 6305.3587
6367 | Residential | clothes and dish washing/drying | 2563.3253
6367 | Residential | other | 77788.2742
6367 | Residential | space heating and cooling | 12599.713
6367 | Residential | water heating | 9723.4485
6367 | Transportation | heavy-duty trucks | 39.5194
6367 | Transportation | light-duty vehicles | 175.4876
6367 | Transportation | medium-duty trucks | 38.5379
6367 | Transportation | other | 929.0249
6368 | Commercial | other | 134018.7142
6368 | Commercial | space heating and cooling | 14124.8009
6368 | Commercial | water heating | 789.3237
6368 | Industrial | machine drives | 26386.6498
6368 | Industrial | other | 45012.5007
6368 | Industrial | process heat | 5987.0929
6368 | Residential | clothes and dish washing/drying | 5821.5259
6368 | Residential | other | 81804.328
6368 | Residential | space heating and cooling | 14887.6989
6368 | Residential | water heating | 18367.9161
6368 | Transportation | heavy-duty trucks | 37.3073
6368 | Transportation | light-duty vehicles | 301.6473
6368 | Transportation | medium-duty trucks | 36.3312
6368 | Transportation | other | 876.2061
6369 | Commercial | other | 137946.2018
6369 | Commercial | space heating and cooling | 16914.3176
6369 | Commercial | water heating | 823.8141
6369 | Industrial | machine drives | 25928.7823
6369 | Industrial | other | 44520.2646
6369 | Industrial | process heat | 5900.3586
6369 | Residential | clothes and dish washing/drying | 9329.8089
6369 | Residential | other | 88229.5492
6369 | Residential | space heating and cooling | 16791.9776
6369 | Residential | water heating | 25135.7044
6369 | Transportation | heavy-duty trucks | 36.5104
6369 | Transportation | light-duty vehicles | 558.102
6369 | Transportation | medium-duty trucks | 35.573
6369 | Transportation | other | 858.8573
6370 | Commercial | other | 143070.3163
6370 | Commercial | space heating and cooling | 20822.2295
6370 | Commercial | water heating | 847.7751
6370 | Industrial | machine drives | 26040.8195
6370 | Industrial | other | 44837.5397
6370 | Industrial | process heat | 5926.193
6370 | Residential | clothes and dish washing/drying | 13322.5674
6370 | Residential | other | 94613.6788
6370 | Residential | space heating and cooling | 20529.1592
6370 | Residential | water heating | 24491.4024
6370 | Transportation | heavy-duty trucks | 36.5362
6370 | Transportation | light-duty vehicles | 968.4255
6370 | Transportation | medium-duty trucks | 35.6102
6370 | Transportation | other | 861.992
6371 | Commercial | other | 143310.0911
6371 | Commercial | space heating and cooling | 25487.9624
6371 | Commercial | water heating | 832.6595
6371 | Industrial | machine drives | 25596.7516
6371 | Industrial | other | 44157.1687
6371 | Industrial | process heat | 5837.1421
6371 | Residential | clothes and dish washing/drying | 18297.2742
6371 | Residential | other | 96660.5618
6371 | Residential | space heating and cooling | 27123.0997
6371 | Residential | water heating | 26484.6435
6371 | Transportation | heavy-duty trucks | 35.8391
6371 | Transportation | light-duty vehicles | 1312.8311
6371 | Transportation | medium-duty trucks | 34.9295
6371 | Transportation | other | 845.6257
6372 | Commercial | other | 148193.9461
6372 | Commercial | space heating and cooling | 30404.9775
6372 | Commercial | water heating | 845.0149
6372 | Industrial | machine drives | 26176.6994
6372 | Industrial | other | 45194.9824
6372 | Industrial | process heat | 6002.6369
6372 | Residential | clothes and dish washing/drying | 20389.7786
6372 | Residential | other | 102271.2144
6372 | Residential | space heating and cooling | 32432.4187
6372 | Residential | water heating | 17899.207
6372 | Transportation | heavy-duty trucks | 36.6446
6372 | Transportation | light-duty vehicles | 1707.2021
6372 | Transportation | medium-duty trucks | 35.6497
6372 | Transportation | other | 865.0963
6373 | Commercial | other | 150705.888
6373 | Commercial | space heating and cooling | 34792.0229
6373 | Commercial | water heating | 838.0144
6373 | Industrial | machine drives | 26391.1017
6373 | Industrial | other | 45438.4629
6373 | Industrial | process heat | 6073.4108
6373 | Residential | clothes and dish washing/drying | 20970.3387
6373 | Residential | other | 105924.7488
6373 | Residential | space heating and cooling | 38366.4975
6373 | Residential | water heating | 13148.5038
6373 | Transportation | heavy-duty trucks | 37.0019
6373 | Transportation | light-duty vehicles | 2127.5157
6373 | Transportation | medium-duty trucks | 35.9896
6373 | Transportation | other | 872.1662
6374 | Commercial | other | 150298.8932
6374 | Commercial | space heating and cooling | 38254.3671
6374 | Commercial | water heating | 809.0399
6374 | Industrial | machine drives | 26203.8705
6374 | Industrial | other | 45068.3057
6374 | Industrial | process heat | 6039.732
6374 | Residential | clothes and dish washing/drying | 20469.8857
6374 | Residential | other | 107001.6577
6374 | Residential | space heating and cooling | 44246.1031
6374 | Residential | water heating | 14574.1278
6374 | Transportation | heavy-duty trucks | 36.8275
6374 | Transportation | light-duty vehicles | 2204.7366
6374 | Transportation | medium-duty trucks | 35.7971
6374 | Transportation | other | 866.9803
6375 | Commercial | other | 151627.0362
6375 | Commercial | space heating and cooling | 41031.4878
6375 | Commercial | water heating | 782.2197
6375 | Industrial | machine drives | 26223.4266
6375 | Industrial | other | 45224.3192
6375 | Industrial | process heat | 6030.6846
6375 | Residential | clothes and dish washing/drying | 18739.1424
6375 | Residential | other | 108461.4733
6375 | Residential | space heating and cooling | 49690.4113
6375 | Residential | water heating | 12621.9594
6375 | Transportation | heavy-duty trucks | 37.1243
6375 | Transportation | light-duty vehicles | 2280.5662
6375 | Transportation | medium-duty trucks | 36.0525
6375 | Transportation | other | 873.7021
6376 | Commercial | other | 148333.148
6376 | Commercial | space heating and cooling | 41305.3942
6376 | Commercial | water heating | 729.5757
6376 | Industrial | machine drives | 25533.699
6376 | Industrial | other | 44212.7857
6376 | Industrial | process heat | 5871.2579
6376 | Residential | clothes and dish washing/drying | 22407.4328
6376 | Residential | other | 109189.3791
6376 | Residential | space heating and cooling | 52621.9787
6376 | Residential | water heating | 13437.2223
6376 | Transportation | heavy-duty trucks | 36.588
6376 | Transportation | light-duty vehicles | 2373.453
6376 | Transportation | medium-duty trucks | 35.5143
6376 | Transportation | other | 860.1508
6377 | Commercial | other | 145019.939
6377 | Commercial | space heating and cooling | 41213.0477
6377 | Commercial | water heating | 678.0886
6377 | Industrial | machine drives | 24976.2349
6377 | Industrial | other | 43453.6351
6377 | Industrial | process heat | 5751.3799
6377 | Residential | clothes and dish washing/drying | 18253.7144
6377 | Residential | other | 110940.7915
6377 | Residential | space heating and cooling | 55239.6383
6377 | Residential | water heating | 14436.7654
6377 | Transportation | heavy-duty trucks | 36.2202
6377 | Transportation | light-duty vehicles | 2572.7968
6377 | Transportation | medium-duty trucks | 35.2031
6377 | Transportation | other | 853.6319
6378 | Commercial | other | 138824.3605
6378 | Commercial | space heating and cooling | 39009.695
6378 | Commercial | water heating | 618.4878
6378 | Industrial | machine drives | 24201.4351
6378 | Industrial | other | 42295.8937
6378 | Industrial | process heat | 5596.8615
6378 | Residential | clothes and dish washing/drying | 15916.6861
6378 | Residential | other | 113787.9179
6378 | Residential | space heating and cooling | 56887.5892
6378 | Residential | water heating | 13886.3641
6378 | Transportation | heavy-duty trucks | 35.3356
6378 | Transportation | light-duty vehicles | 2411.8809
6378 | Transportation | medium-duty trucks | 34.3497
6378 | Transportation | other | 835.8618
6379 | Commercial | other | 137522.3074
6379 | Commercial | space heating and cooling | 33152.126
6379 | Commercial | water heating | 579.7428
6379 | Industrial | machine drives | 24311.1132
6379 | Industrial | other | 42420.7889
6379 | Industrial | process heat | 5608.3573
6379 | Residential | clothes and dish washing/drying | 16099.8372
6379 | Residential | other | 116220.1243
6379 | Residential | space heating and cooling | 53484.208
6379 | Residential | water heating | 14896.3422
6379 | Transportation | heavy-duty trucks | 35.5752
6379 | Transportation | light-duty vehicles | 2744.8132
6379 | Transportation | medium-duty trucks | 34.6349
6379 | Transportation | other | 842.9336
6380 | Commercial | other | 137168.6883
6380 | Commercial | space heating and cooling | 29069.5214
6380 | Commercial | water heating | 543.336
6380 | Industrial | machine drives | 24570.9842
6380 | Industrial | other | 42851.4388
6380 | Industrial | process heat | 5734.4003
6380 | Residential | clothes and dish washing/drying | 18628.0368
6380 | Residential | other | 117243.4868
6380 | Residential | space heating and cooling | 47734.3539
6380 | Residential | water heating | 17022.6477
6380 | Transportation | heavy-duty trucks | 36.0664
6380 | Transportation | light-duty vehicles | 2748.4364
6380 | Transportation | medium-duty trucks | 35.2241
6380 | Transportation | other | 858.1021
6381 | Commercial | other | 134649.1947
6381 | Commercial | space heating and cooling | 25899.9933
6381 | Commercial | water heating | 500.0726
6381 | Industrial | machine drives | 24773.8085
6381 | Industrial | other | 43326.5144
6381 | Industrial | process heat | 5837.6056
6381 | Residential | clothes and dish washing/drying | 18706.5019
6381 | Residential | other | 113373.8116
6381 | Residential | space heating and cooling | 42552.5481
6381 | Residential | water heating | 14568.3061
6381 | Transportation | heavy-duty trucks | 36.3385
6381 | Transportation | light-duty vehicles | 2357.9856
6381 | Transportation | medium-duty trucks | 35.5676
6381 | Transportation | other | 870.1599
6382 | Commercial | other | 128821.8109
6382 | Commercial | space heating and cooling | 22279.0566
6382 | Commercial | water heating | 447.459
6382 | Industrial | machine drives | 24869.5231
6382 | Industrial | other | 43561.5918
6382 | Industrial | process heat | 5917.3648
6382 | Residential | clothes and dish washing/drying | 18335.0505
6382 | Residential | other | 105377.5525
6382 | Residential | space heating and cooling | 36807.7666
6382 | Residential | water heating | 14060.8732
6382 | Transportation | heavy-duty trucks | 36.245
6382 | Transportation | light-duty vehicles | 1964.4863
6382 | Transportation | medium-duty trucks | 35.503
6382 | Transportation | other | 869.0567
6383 | Commercial | other | 124390.6909
6383 | Commercial | space heating and cooling | 18325.0981
6383 | Commercial | water heating | 407.024
6383 | Industrial | machine drives | 25761.1048
6383 | Industrial | other | 45534.8833
6383 | Industrial | process heat | 6165.3135
6383 | Residential | clothes and dish washing/drying | 15118.604
6383 | Residential | other | 94922.2012
6383 | Residential | space heating and cooling | 30310.0483
6383 | Residential | water heating | 11744.4421
6383 | Transportation | heavy-duty trucks | 36.6221
6383 | Transportation | light-duty vehicles | 1553.3594
6383 | Transportation | medium-duty trucks | 35.8752
6383 | Transportation | other | 879.17
6384 | Commercial | other | 119020.9214
6384 | Commercial | space heating and cooling | 15053.4035
6384 | Commercial | water heating | 377.1635
6384 | Industrial | machine drives | 27103.5438
6384 | Industrial | other | 48852.3979
6384 | Industrial | process heat | 6464.3488
6384 | Residential | clothes and dish washing/drying | 11819.5489
6384 | Residential | other | 83112.6676
6384 | Residential | space heating and cooling | 24445.6809
6384 | Residential | water heating | 10534.8299
6384 | Transportation | heavy-duty trucks | 36.6581
6384 | Transportation | light-duty vehicles | 1078.0964
6384 | Transportation | medium-duty trucks | 35.9182
6384 | Transportation | other | 878.5462
6385 | Commercial | other | 118763.4298
6385 | Commercial | space heating and cooling | 11017.0451
6385 | Commercial | water heating | 377.4346
6385 | Industrial | machine drives | 29233.7547
6385 | Industrial | other | 51330.5938
6385 | Industrial | process heat | 6995.2263
6385 | Residential | clothes and dish washing/drying | 6784.4808
6385 | Residential | other | 78535.7918
6385 | Residential | space heating and cooling | 16934.5953
6385 | Residential | water heating | 7076.404
6385 | Transportation | heavy-duty trucks | 37.9288
6385 | Transportation | light-duty vehicles | 605.3128
6385 | Transportation | medium-duty trucks | 37.1973
6385 | Transportation | other | 908.2083
6386 | Commercial | other | 118485.3021
6386 | Commercial | space heating and cooling | 9741.6327
6386 | Commercial | water heating | 383.3074
6386 | Industrial | machine drives | 29706.2893
6386 | Industrial | other | 51413.2652
6386 | Industrial | process heat | 7035.7743
6386 | Residential | clothes and dish washing/drying | 4060.9354
6386 | Residential | other | 74429.3729
6386 | Residential | space heating and cooling | 15498.2018
6386 | Residential | water heating | 2833.4625
6386 | Transportation | heavy-duty trucks | 38.6645
6386 | Transportation | light-duty vehicles | 267.2231
6386 | Transportation | medium-duty trucks | 37.8826
6386 | Transportation | other | 921.8291
6387 | Commercial | other | 119247.2692
6387 | Commercial | space heating and cooling | 8665.3503
6387 | Commercial | water heating | 406.0033
6387 | Industrial | machine drives | 28743.1937
6387 | Industrial | other | 48592.6139
6387 | Industrial | process heat | 6629.3617
6387 | Residential | clothes and dish washing/drying | 2824.1699
6387 | Residential | other | 72790.6413
6387 | Residential | space heating and cooling | 14298.2509
6387 | Residential | water heating | 2701.1168
6387 | Transportation | heavy-duty trucks | 39.4606
6387 | Transportation | light-duty vehicles | 196.3111
6387 | Transportation | medium-duty trucks | 38.6116
6387 | Transportation | other | 936.1478
6388 | Commercial | other | 120980.7873
6388 | Commercial | space heating and cooling | 7896.8293
6388 | Commercial | water heating | 460.6539
6388 | Industrial | machine drives | 28185.9992
6388 | Industrial | other | 46854.1192
6388 | Industrial | process heat | 6407.0119
6388 | Residential | clothes and dish washing/drying | 1871.4572
6388 | Residential | other | 72569.7946
6388 | Residential | space heating and cooling | 13711.6981
6388 | Residential | water heating | 2015.5012
6388 | Transportation | heavy-duty trucks | 40.0448
6388 | Transportation | light-duty vehicles | 138.6346
6388 | Transportation | medium-duty trucks | 39.172
6388 | Transportation | other | 946.5565
6389 | Commercial | other | 123910.1275
6389 | Commercial | space heating and cooling | 7267.4999
6389 | Commercial | water heating | 545.7758
6389 | Industrial | machine drives | 27975.8347
6389 | Industrial | other | 46328.4187
6389 | Industrial | process heat | 6324.5189
6389 | Residential | clothes and dish washing/drying | 1646.949
6389 | Residential | other | 72261.3784
6389 | Residential | space heating and cooling | 13192.3601
6389 | Residential | water heating | 1700.1776
6389 | Transportation | heavy-duty trucks | 40.3268
6389 | Transportation | light-duty vehicles | 43.2615
6389 | Transportation | medium-duty trucks | 39.3968
6389 | Transportation | other | 949.5916
6390 | Commercial | other | 126274.3064
6390 | Commercial | space heating and cooling | 7316.3613
6390 | Commercial | water heating | 639.9516
6390 | Industrial | machine drives | 27454.9182
6390 | Industrial | other | 45872.3351
6390 | Industrial | process heat | 6227.5931
6390 | Residential | clothes and dish washing/drying | 2181.886
6390 | Residential | other | 72518.2108
6390 | Residential | space heating and cooling | 13585.767
6390 | Residential | water heating | 3550.5581
6390 | Transportation | heavy-duty trucks | 39.6364
6390 | Transportation | light-duty vehicles | 82.3508
6390 | Transportation | medium-duty trucks | 38.7556
6390 | Transportation | other | 932.1233
6391 | Commercial | other | 126757.0575
6391 | Commercial | space heating and cooling | 8110.6652
6391 | Commercial | water heating | 717.5976
6391 | Industrial | machine drives | 26429.6603
6391 | Industrial | other | 44723.5619
6391 | Industrial | process heat | 5966.6008
6391 | Residential | clothes and dish washing/drying | 2454.4545
6391 | Residential | other | 73880.6485
6391 | Residential | space heating and cooling | 15547.7339
6391 | Residential | water heating | 9273.1058
6391 | Transportation | heavy-duty trucks | 37.8911
6391 | Transportation | light-duty vehicles | 168.1214
6391 | Transportation | medium-duty trucks | 37.1267
6391 | Transportation | other | 891.7563
6392 | Commercial | other | 127157.2498
6392 | Commercial | space heating and cooling | 10710.1201
6392 | Commercial | water heating | 764.921
6392 | Industrial | machine drives | 25408.3053
6392 | Industrial | other | 43431.9921
6392 | Industrial | process heat | 5737.0336
6392 | Residential | clothes and dish washing/drying | 5628.8377
6392 | Residential | other | 77866.8061
6392 | Residential | space heating and cooling | 15322.7264
6392 | Residential | water heating | 17775.7377
6392 | Transportation | heavy-duty trucks | 36.1093
6392 | Transportation | light-duty vehicles | 291.6125
6392 | Transportation | medium-duty trucks | 35.2127
6392 | Transportation | other | 847.478
6393 | Commercial | other | 131129.0033
6393 | Commercial | space heating and cooling | 12958.4372
6393 | Commercial | water heating | 802.0559
6393 | Industrial | machine drives | 25022.8429
6393 | Industrial | other | 43011.4089
6393 | Industrial | process heat | 5683.5449
6393 | Residential | clothes and dish washing/drying | 9037.8733
6393 | Residential | other | 83998.367
6393 | Residential | space heating and cooling | 16117.8574
6393 | Residential | water heating | 24422.2013
6393 | Transportation | heavy-duty trucks | 35.4658
6393 | Transportation | light-duty vehicles | 539.8096
6393 | Transportation | medium-duty trucks | 34.5533
6393 | Transportation | other | 831.898
6394 | Commercial | other | 135989.4397
6394 | Commercial | space heating and cooling | 15579.0973
6394 | Commercial | water heating | 825.849
6394 | Industrial | machine drives | 25107.664
6394 | Industrial | other | 43321.3782
6394 | Industrial | process heat | 5722.5494
6394 | Residential | clothes and dish washing/drying | 12902.529
6394 | Residential | other | 89807.3581
6394 | Residential | space heating and cooling | 19162.1957
6394 | Residential | water heating | 23776.2699
6394 | Transportation | heavy-duty trucks | 35.4957
6394 | Transportation | light-duty vehicles | 937.4172
6394 | Transportation | medium-duty trucks | 34.6146
6394 | Transportation | other | 835.2262
6395 | Commercial | other | 136552.7798
6395 | Commercial | space heating and cooling | 18896.3858
6395 | Commercial | water heating | 813.4012
6395 | Industrial | machine drives | 24759.6771
6395 | Industrial | other | 42817.5482
6395 | Industrial | process heat | 5660.0737
6395 | Residential | clothes and dish washing/drying | 17795.7567
6395 | Residential | other | 91870.448
6395 | Residential | space heating and cooling | 24689.8894
6395 | Residential | water heating | 25808.9489
6395 | Transportation | heavy-duty trucks | 34.9241
6395 | Transportation | light-duty vehicles | 1276.1873
6395 | Transportation | medium-duty trucks | 34.0583
6395 | Transportation | other | 822.4452
6396 | Commercial | other | 142380.2956
6396 | Commercial | space heating and cooling | 22278.1766
6396 | Commercial | water heating | 832.1461
6396 | Industrial | machine drives | 25563.018
6396 | Industrial | other | 44149.4323
6396 | Industrial | process heat | 5877.2274
6396 | Residential | clothes and dish washing/drying | 19995.2983
6396 | Residential | other | 97834.4916
6396 | Residential | space heating and cooling | 27725.3049
6396 | Residential | water heating | 17593.7132
6396 | Transportation | heavy-duty trucks | 35.962
6396 | Transportation | light-duty vehicles | 1673.5132
6396 | Transportation | medium-duty trucks | 35.0258
6396 | Transportation | other | 847.6989
6397 | Commercial | other | 145767.717
6397 | Commercial | space heating and cooling | 25836.1074
6397 | Commercial | water heating | 830.9399
6397 | Industrial | machine drives | 25957.7991
6397 | Industrial | other | 44664.6808
6397 | Industrial | process heat | 6001.9193
6397 | Residential | clothes and dish washing/drying | 20699.8501
6397 | Residential | other | 101833.6364
6397 | Residential | space heating and cooling | 31767.9969
6397 | Residential | water heating | 13003.005
6397 | Transportation | heavy-duty trucks | 36.5386
6397 | Transportation | light-duty vehicles | 2100.598
6397 | Transportation | medium-duty trucks | 35.5751
6397 | Transportation | other | 860.5992
6398 | Commercial | other | 146065.2559
6398 | Commercial | space heating and cooling | 28507.2619
6398 | Commercial | water heating | 806.0842
6398 | Industrial | machine drives | 25892.3169
6398 | Industrial | other | 44484.4775
6398 | Industrial | process heat | 6001.9346
6398 | Residential | clothes and dish washing/drying | 20302.5123
6398 | Residential | other | 103221.1741
6398 | Residential | space heating and cooling | 36216.0795
6398 | Residential | water heating | 14486.0431
6398 | Transportation | heavy-duty trucks | 36.5282
6398 | Transportation | light-duty vehicles | 2187.6879
6398 | Transportation | medium-duty trucks | 35.5323
6398 | Transportation | other | 859.869
6399 | Commercial | other | 148240.5244
6399 | Commercial | space heating and cooling | 30571.3775
6399 | Commercial | water heating | 783.6348
6399 | Industrial | machine drives | 26054.8411
6399 | Industrial | other | 44886.9703
6399 | Industrial | process heat | 6018.3295
6399 | Residential | clothes and dish washing/drying | 18707.6886
6399 | Residential | other | 105247.1263
6399 | Residential | space heating and cooling | 40186.5336
6399 | Residential | water heating | 12627.7884
6399 | Transportation | heavy-duty trucks | 36.994
6399 | Transportation | light-duty vehicles | 2276.7244
6399 | Transportation | medium-duty trucks | 35.9687
6399 | Transportation | other | 871.6965
6400 | Commercial | other | 146134.8767
6400 | Commercial | space heating and cooling | 31035.3431
6400 | Commercial | water heating | 734.7904
6400 | Industrial | machine drives | 25547.2731
6400 | Industrial | other | 44174.1192
6400 | Industrial | process heat | 5875.8206
6400 | Residential | clothes and dish washing/drying | 22501.5808
6400 | Residential | other | 107021.1053
6400 | Residential | space heating and cooling | 42425.8139
6400 | Residential | water heating | 13538.245
6400 | Transportation | heavy-duty trucks | 36.6482
6400 | Transportation | light-duty vehicles | 2383.866
6400 | Transportation | medium-duty trucks | 35.5904
6400 | Transportation | other | 862.8561
6401 | Commercial | other | 145023.7265
6401 | Commercial | space heating and cooling | 31235.44
6401 | Commercial | water heating | 690.4059
6401 | Industrial | machine drives | 25292.5833
6401 | Industrial | other | 43911.2588
6401 | Industrial | process heat | 5810.1179
6401 | Residential | clothes and dish washing/drying | 18529.7146
6401 | Residential | other | 110649.7329
6401 | Residential | space heating and cooling | 44378.054
6401 | Residential | water heating | 14718.9389
6401 | Transportation | heavy-duty trucks | 36.6982
6401 | Transportation | light-duty vehicles | 2611.7584
6401 | Transportation | medium-duty trucks | 35.6225
6401 | Transportation | other | 865.3481
6402 | Commercial | other | 140848.5847
6402 | Commercial | space heating and cooling | 29740.7647
6402 | Commercial | water heating | 635.8649
6402 | Industrial | machine drives | 24773.0254
6402 | Industrial | other | 43199.2829
6402 | Industrial | process heat | 5696.2644
6402 | Residential | clothes and dish washing/drying | 16331.4869
6402 | Residential | other | 115456.297
6402 | Residential | space heating and cooling | 45984.5372
6402 | Residential | water heating | 14316.9286
6402 | Transportation | heavy-duty trucks | 36.1362
6402 | Transportation | light-duty vehicles | 2474.4968
6402 | Transportation | medium-duty trucks | 35.1482
6402 | Transportation | other | 855.7607
6403 | Commercial | other | 140784.6488
6403 | Commercial | space heating and cooling | 26598.8886
6403 | Commercial | water heating | 597.4766
6403 | Industrial | machine drives | 25050.5317
6403 | Industrial | other | 43622.5551
6403 | Industrial | process heat | 5725.9973
6403 | Residential | clothes and dish washing/drying | 16605.4311
6403 | Residential | other | 119147.4261
6403 | Residential | space heating and cooling | 42580.3039
6403 | Residential | water heating | 15431.2765
6403 | Transportation | heavy-duty trucks | 36.6309
6403 | Transportation | light-duty vehicles | 2826.813
6403 | Transportation | medium-duty trucks | 35.5905
6403 | Transportation | other | 866.5711
6404 | Commercial | other | 141097.629
6404 | Commercial | space heating and cooling | 23139.2407
6404 | Commercial | water heating | 560.8211
6404 | Industrial | machine drives | 25397.8686
6404 | Industrial | other | 44185.9729
6404 | Industrial | process heat | 5875.9302
6404 | Residential | clothes and dish washing/drying | 19232.2625
6404 | Residential | other | 120856.6176
6404 | Residential | space heating and cooling | 37946.5218
6404 | Residential | water heating | 17628.2618
6404 | Transportation | heavy-duty trucks | 37.2293
6404 | Transportation | light-duty vehicles | 2834.1746
6404 | Transportation | medium-duty trucks | 36.2566
6404 | Transportation | other | 883.8584
6405 | Commercial | other | 137557.3689
6405 | Commercial | space heating and cooling | 20652.7864
6405 | Commercial | water heating | 513.2642
6405 | Industrial | machine drives | 25475.3922
6405 | Industrial | other | 44502.6695
6405 | Industrial | process heat | 5962.113
6405 | Residential | clothes and dish washing/drying | 19218.885
6405 | Residential | other | 116012.0436
6405 | Residential | space heating and cooling | 33875.7584
6405 | Residential | water heating | 14998.2737
6405 | Transportation | heavy-duty trucks | 37.3982
6405 | Transportation | light-duty vehicles | 2420.0109
6405 | Transportation | medium-duty trucks | 36.5186
6405 | Transportation | other | 892.7267
6406 | Commercial | other | 128998.2402
6406 | Commercial | space heating and cooling | 17901.1257
6406 | Commercial | water heating | 452.013
6406 | Industrial | machine drives | 25222.2172
6406 | Industrial | other | 44159.4949
6406 | Industrial | process heat | 5965.2286
6406 | Residential | clothes and dish washing/drying | 18554.1787
6406 | Residential | other | 105622.1915
6406 | Residential | space heating and cooling | 29213.522
6406 | Residential | water heating | 14238.9597
6406 | Transportation | heavy-duty trucks | 36.7768
6406 | Transportation | light-duty vehicles | 1986.9903
6406 | Transportation | medium-duty trucks | 35.9033
6406 | Transportation | other | 879.2623
6407 | Commercial | other | 122335.9789
6407 | Commercial | space heating and cooling | 15086.8155
6407 | Commercial | water heating | 404.863
6407 | Industrial | machine drives | 25816.576
6407 | Industrial | other | 45605.9116
6407 | Industrial | process heat | 6118.5568
6407 | Residential | clothes and dish washing/drying | 15079.3299
6407 | Residential | other | 93421.0622
6407 | Residential | space heating and cooling | 24339.1678
6407 | Residential | water heating | 11723.1566
6407 | Transportation | heavy-duty trucks | 36.659
6407 | Transportation | light-duty vehicles | 1549.1565
6407 | Transportation | medium-duty trucks | 35.8069
6407 | Transportation | other | 876.8238
6408 | Commercial | other | 115840.6261
6408 | Commercial | space heating and cooling | 12655.1226
6408 | Commercial | water heating | 370.0403
6408 | Industrial | machine drives | 27420.95
6408 | Industrial | other | 50101.1601
6408 | Industrial | process heat | 6382.6044
6408 | Residential | clothes and dish washing/drying | 11536.9004
6408 | Residential | other | 80684.5391
6408 | Residential | space heating and cooling | 20512.957
6408 | Residential | water heating | 10106.829
6408 | Transportation | heavy-duty trucks | 36.2503
6408 | Transportation | light-duty vehicles | 1041.5504
6408 | Transportation | medium-duty trucks | 35.4098
6408 | Transportation | other | 865.5913
6409 | Commercial | other | 107104.4176
6409 | Commercial | space heating and cooling | 9172.2464
6409 | Commercial | water heating | 333.6948
6409 | Industrial | machine drives | 35164.9213
6409 | Industrial | other | 68055.737
6409 | Industrial | process heat | 8710.8273
6409 | Residential | clothes and dish washing/drying | 4772.6431
6409 | Residential | other | 67690.5672
6409 | Residential | space heating and cooling | 14871.2168
6409 | Residential | water heating | 3848.9239
6409 | Transportation | heavy-duty trucks | 34.2252
6409 | Transportation | light-duty vehicles | 310.6391
6409 | Transportation | medium-duty trucks | 33.6281
6409 | Transportation | other | 816.373
6410 | Commercial | other | 105192.2332
6410 | Commercial | space heating and cooling | 7929.6878
6410 | Commercial | water heating | 330.8528
6410 | Industrial | machine drives | 35717.481
6410 | Industrial | other | 69781.459
6410 | Industrial | process heat | 8756.3774
6410 | Residential | clothes and dish washing/drying | 2436.5241
6410 | Residential | other | 63745.6498
6410 | Residential | space heating and cooling | 14036.2131
6410 | Residential | water heating | 2346.9466
6410 | Transportation | heavy-duty trucks | 34.1004
6410 | Transportation | light-duty vehicles | 152.9221
6410 | Transportation | medium-duty trucks | 33.4099
6410 | Transportation | other | 810.0963
6411 | Commercial | other | 104423.5833
6411 | Commercial | space heating and cooling | 7038.3458
6411 | Commercial | water heating | 345.0605
6411 | Industrial | machine drives | 35910.874
6411 | Industrial | other | 70625.5902
6411 | Industrial | process heat | 8734.2157
6411 | Residential | clothes and dish washing/drying | 1712.0413
6411 | Residential | other | 62303.8826
6411 | Residential | space heating and cooling | 13495.527
6411 | Residential | water heating | 2026.4081
6411 | Transportation | heavy-duty trucks | 34.0581
6411 | Transportation | light-duty vehicles | 80.259
6411 | Transportation | medium-duty trucks | 33.3006
6411 | Transportation | other | 805.8339
6412 | Commercial | other | 107687.5504
6412 | Commercial | space heating and cooling | 6499.3484
6412 | Commercial | water heating | 399.4657
6412 | Industrial | machine drives | 36219.0244
6412 | Industrial | other | 70644.0916
6412 | Industrial | process heat | 8747.4522
6412 | Residential | clothes and dish washing/drying | 1764.7771
6412 | Residential | other | 63274.6745
6412 | Residential | space heating and cooling | 13831.5278
6412 | Residential | water heating | 1140.8455
6412 | Transportation | heavy-duty trucks | 34.5924
6412 | Transportation | light-duty vehicles | 86.0005
6412 | Transportation | medium-duty trucks | 33.7792
6412 | Transportation | other | 815.6755
6413 | Commercial | other | 115747.1595
6413 | Commercial | space heating and cooling | 6152.1781
6413 | Commercial | water heating | 498.3147
6413 | Industrial | machine drives | 37130.3578
6413 | Industrial | other | 72474.2008
6413 | Industrial | process heat | 8862.0014
6413 | Residential | clothes and dish washing/drying | 1806.4181
6413 | Residential | other | 67520.6919
6413 | Residential | space heating and cooling | 14264.9534
6413 | Residential | water heating | 3207.4325
6413 | Transportation | heavy-duty trucks | 35.4117
6413 | Transportation | light-duty vehicles | 65.7818
6413 | Transportation | medium-duty trucks | 34.521
6413 | Transportation | other | 830.1633
6414 | Commercial | other | 125558.5501
6414 | Commercial | space heating and cooling | 7023.9503
6414 | Commercial | water heating | 622.4583
6414 | Industrial | machine drives | 37902.8687
6414 | Industrial | other | 76248.2533
6414 | Industrial | process heat | 9090.0525
6414 | Residential | clothes and dish washing/drying | 2937.049
6414 | Residential | other | 73012.4157
6414 | Residential | space heating and cooling | 14966.0572
6414 | Residential | water heating | 9340.4926
6414 | Transportation | heavy-duty trucks | 35.3145
6414 | Transportation | light-duty vehicles | 211.7213
6414 | Transportation | medium-duty trucks | 34.4141
6414 | Transportation | other | 823.8738
6415 | Commercial | other | 125386.5213
6415 | Commercial | space heating and cooling | 9331.4705
6415 | Commercial | water heating | 702.6537
6415 | Industrial | machine drives | 36225.8525
6415 | Industrial | other | 76422.7384
6415 | Industrial | process heat | 8915.0641
6415 | Residential | clothes and dish washing/drying | 4404.3385
6415 | Residential | other | 75698.439
6415 | Residential | space heating and cooling | 15906.3592
6415 | Residential | water heating | 28009.7978
6415 | Transportation | heavy-duty trucks | 32.129
6415 | Transportation | light-duty vehicles | 523.9703
6415 | Transportation | medium-duty trucks | 31.3591
6415 | Transportation | other | 752.0314
6416 | Commercial | other | 128786.7181
6416 | Commercial | space heating and cooling | 12814.8777
6416 | Commercial | water heating | 801.3331
6416 | Industrial | machine drives | 36582.452
6416 | Industrial | other | 79987.7941
6416 | Industrial | process heat | 9236.1847
6416 | Residential | clothes and dish washing/drying | 6889.3731
6416 | Residential | other | 77488.5769
6416 | Residential | space heating and cooling | 12908.8575
6416 | Residential | water heating | 29691.3738
6416 | Transportation | heavy-duty trucks | 30.2335
6416 | Transportation | light-duty vehicles | 936.0539
6416 | Transportation | medium-duty trucks | 29.5866
6416 | Transportation | other | 715.7461
6417 | Commercial | other | 137614.2858
6417 | Commercial | space heating and cooling | 13924.3981
6417 | Commercial | water heating | 918.4616
6417 | Industrial | machine drives | 38571.8022
6417 | Industrial | other | 85249.9988
6417 | Industrial | process heat | 9864.1187
6417 | Residential | clothes and dish washing/drying | 9043.1172
6417 | Residential | other | 79558.1593
6417 | Residential | space heating and cooling | 13197.0493
6417 | Residential | water heating | 20808.011
6417 | Transportation | heavy-duty trucks | 30.2485
6417 | Transportation | light-duty vehicles | 1072.2332
6417 | Transportation | medium-duty trucks | 29.6475
6417 | Transportation | other | 719.1193
6418 | Commercial | other | 145644.7639
6418 | Commercial | space heating and cooling | 16291.5532
6418 | Commercial | water heating | 1007.1441
6418 | Industrial | machine drives | 40078.1138
6418 | Industrial | other | 88364.1347
6418 | Industrial | process heat | 10282.4101
6418 | Residential | clothes and dish washing/drying | 11348.4478
6418 | Residential | other | 80478.338
6418 | Residential | space heating and cooling | 15328.5498
6418 | Residential | water heating | 13685.8893
6418 | Transportation | heavy-duty trucks | 30.7435
6418 | Transportation | light-duty vehicles | 1030.161
6418 | Transportation | medium-duty trucks | 30.0941
6418 | Transportation | other | 731.0134
6419 | Commercial | other | 149764.0998
6419 | Commercial | space heating and cooling | 19785.6081
6419 | Commercial | water heating | 1047.4651
6419 | Industrial | machine drives | 40407.7869
6419 | Industrial | other | 88876.9267
6419 | Industrial | process heat | 10356.6406
6419 | Residential | clothes and dish washing/drying | 12754.6532
6419 | Residential | other | 81468.7295
6419 | Residential | space heating and cooling | 19840.0828
6419 | Residential | water heating | 10799.0516
6419 | Transportation | heavy-duty trucks | 30.8609
6419 | Transportation | light-duty vehicles | 1155.7039
6419 | Transportation | medium-duty trucks | 30.1955
6419 | Transportation | other | 734.1447
6420 | Commercial | other | 152413.1112
6420 | Commercial | space heating and cooling | 22532.2107
6420 | Commercial | water heating | 1065.0824
6420 | Industrial | machine drives | 40664.4315
6420 | Industrial | other | 89460.4214
6420 | Industrial | process heat | 10447.6488
6420 | Residential | clothes and dish washing/drying | 14406.9094
6420 | Residential | other | 83445.471
6420 | Residential | space heating and cooling | 20879.4599
6420 | Residential | water heating | 10485.8894
6420 | Transportation | heavy-duty trucks | 31.031
6420 | Transportation | light-duty vehicles | 1395.3033
6420 | Transportation | medium-duty trucks | 30.3517
6420 | Transportation | other | 737.6676
6421 | Commercial | other | 155220.3526
6421 | Commercial | space heating and cooling | 25379.2836
6421 | Commercial | water heating | 1073.1107
6421 | Industrial | machine drives | 41332.0921
6421 | Industrial | other | 90562.3289
6421 | Industrial | process heat | 10606.7159
6421 | Residential | clothes and dish washing/drying | 12566.3444
6421 | Residential | other | 86343.7014
6421 | Residential | space heating and cooling | 23656.5518
6421 | Residential | water heating | 8656.5151
6421 | Transportation | heavy-duty trucks | 31.3977
6421 | Transportation | light-duty vehicles | 1598.5033
6421 | Transportation | medium-duty trucks | 30.6904
6421 | Transportation | other | 745.8182
6422 | Commercial | other | 156602.4725
6422 | Commercial | space heating and cooling | 27755.3046
6422 | Commercial | water heating | 1062.9028
6422 | Industrial | machine drives | 41724.6472
6422 | Industrial | other | 90956.8434
6422 | Industrial | process heat | 10714.6142
6422 | Residential | clothes and dish washing/drying | 12480.9989
6422 | Residential | other | 87439.1399
6422 | Residential | space heating and cooling | 26763.2909
6422 | Residential | water heating | 7422.1583
6422 | Transportation | heavy-duty trucks | 31.6432
6422 | Transportation | light-duty vehicles | 1661.6956
6422 | Transportation | medium-duty trucks | 30.945
6422 | Transportation | other | 751.9433
6423 | Commercial | other | 156843.4848
6423 | Commercial | space heating and cooling | 29373.1369
6423 | Commercial | water heating | 1039.795
6423 | Industrial | machine drives | 41900.6943
6423 | Industrial | other | 90468.824
6423 | Industrial | process heat | 10700.6828
6423 | Residential | clothes and dish washing/drying | 11957.3504
6423 | Residential | other | 88703.453
6423 | Residential | space heating and cooling | 29469.4416
6423 | Residential | water heating | 7469.4981
6423 | Transportation | heavy-duty trucks | 31.9658
6423 | Transportation | light-duty vehicles | 1896.6407
6423 | Transportation | medium-duty trucks | 31.2624
6423 | Transportation | other | 760.2103
6424 | Commercial | other | 154577.9947
6424 | Commercial | space heating and cooling | 29925.462
6424 | Commercial | water heating | 992.1027
6424 | Industrial | machine drives | 41512.3165
6424 | Industrial | other | 88627.309
6424 | Industrial | process heat | 10563.4768
6424 | Residential | clothes and dish washing/drying | 11690.4327
6424 | Residential | other | 91334.5037
6424 | Residential | space heating and cooling | 31298.2836
6424 | Residential | water heating | 9021.5613
6424 | Transportation | heavy-duty trucks | 32.2061
6424 | Transportation | light-duty vehicles | 2528.2183
6424 | Transportation | medium-duty trucks | 31.4698
6424 | Transportation | other | 765.7316
6425 | Commercial | other | 149551.8908
6425 | Commercial | space heating and cooling | 29790.9245
6425 | Commercial | water heating | 913.9971
6425 | Industrial | machine drives | 40545.8391
6425 | Industrial | other | 85499.3709
6425 | Industrial | process heat | 10364.4439
6425 | Residential | clothes and dish washing/drying | 10764.9486
6425 | Residential | other | 96364.277
6425 | Residential | space heating and cooling | 32777.7969
6425 | Residential | water heating | 9244.4495
6425 | Transportation | heavy-duty trucks | 32.2674
6425 | Transportation | light-duty vehicles | 3304.0058
6425 | Transportation | medium-duty trucks | 31.5518
6425 | Transportation | other | 769.6051
6426 | Commercial | other | 141648.7116
6426 | Commercial | space heating and cooling | 27999.9919
6426 | Commercial | water heating | 800.8192
6426 | Industrial | machine drives | 39181.0624
6426 | Industrial | other | 81526.3461
6426 | Industrial | process heat | 10044.0579
6426 | Residential | clothes and dish washing/drying | 10921.1573
6426 | Residential | other | 103220.6463
6426 | Residential | space heating and cooling | 34257.5334
6426 | Residential | water heating | 10224.208
6426 | Transportation | heavy-duty trucks | 31.9725
6426 | Transportation | light-duty vehicles | 3834.1384
6426 | Transportation | medium-duty trucks | 31.3219
6426 | Transportation | other | 765.5352
6427 | Commercial | other | 137976.394
6427 | Commercial | space heating and cooling | 24140.6098
6427 | Commercial | water heating | 692.7251
6427 | Industrial | machine drives | 39151.2896
6427 | Industrial | other | 80679.4352
6427 | Industrial | process heat | 9991.85
6427 | Residential | clothes and dish washing/drying | 11838.906
6427 | Residential | other | 109670.5514
6427 | Residential | space heating and cooling | 31974.1795
6427 | Residential | water heating | 13054.5425
6427 | Transportation | heavy-duty trucks | 32.5785
6427 | Transportation | light-duty vehicles | 3037.0356
6427 | Transportation | medium-duty trucks | 31.9021
6427 | Transportation | other | 778.4396
6428 | Commercial | other | 135434.652
6428 | Commercial | space heating and cooling | 21738.0187
6428 | Commercial | water heating | 589.3118
6428 | Industrial | machine drives | 39460.9136
6428 | Industrial | other | 81025.7606
6428 | Industrial | process heat | 10183.386
6428 | Residential | clothes and dish washing/drying | 12797.3092
6428 | Residential | other | 111129.8833
6428 | Residential | space heating and cooling | 28578.8828
6428 | Residential | water heating | 17875.5699
6428 | Transportation | heavy-duty trucks | 33.2279
6428 | Transportation | light-duty vehicles | 1778.7792
6428 | Transportation | medium-duty trucks | 32.5547
6428 | Transportation | other | 796.2945
6429 | Commercial | other | 126515.3906
6429 | Commercial | space heating and cooling | 19344.0167
6429 | Commercial | water heating | 481.4497
6429 | Industrial | machine drives | 38510.022
6429 | Industrial | other | 78767.6566
6429 | Industrial | process heat | 10031.3266
6429 | Residential | clothes and dish washing/drying | 15815.0179
6429 | Residential | other | 105398.4129
6429 | Residential | space heating and cooling | 24942.5457
6429 | Residential | water heating | 20656.5997
6429 | Transportation | heavy-duty trucks | 32.5565
6429 | Transportation | light-duty vehicles | 1271.2201
6429 | Transportation | medium-duty trucks | 31.9677
6429 | Transportation | other | 783.1051
6430 | Commercial | other | 119467.347
6430 | Commercial | space heating and cooling | 14488.5472
6430 | Commercial | water heating | 409.3485
6430 | Industrial | machine drives | 38237.1693
6430 | Industrial | other | 77450.4979
6430 | Industrial | process heat | 10049.2394
6430 | Residential | clothes and dish washing/drying | 14535.4692
6430 | Residential | other | 96544.1176
6430 | Residential | space heating and cooling | 21894.3426
6430 | Residential | water heating | 16267.1884
6430 | Transportation | heavy-duty trucks | 32.5272
6430 | Transportation | light-duty vehicles | 957.452
6430 | Transportation | medium-duty trucks | 31.9456
6430 | Transportation | other | 784.9947
6431 | Commercial | other | 113968.2243
6431 | Commercial | space heating and cooling | 11815.6398
6431 | Commercial | water heating | 364.2587
6431 | Industrial | machine drives | 37952.8889
6431 | Industrial | other | 75763.006
6431 | Industrial | process heat | 9926.3554
6431 | Residential | clothes and dish washing/drying | 10515.0027
6431 | Residential | other | 85208.7424
6431 | Residential | space heating and cooling | 18515.3745
6431 | Residential | water heating | 11566.228
6431 | Transportation | heavy-duty trucks | 32.892
6431 | Transportation | light-duty vehicles | 647.2299
6431 | Transportation | medium-duty trucks | 32.2783
6431 | Transportation | other | 793.4277
6432 | Commercial | other | 111082.0309
6432 | Commercial | space heating and cooling | 10235.101
6432 | Commercial | water heating | 343.7504
6432 | Industrial | machine drives | 37461.1373
6432 | Industrial | other | 74056.8157
6432 | Industrial | process heat | 9541.9026
6432 | Residential | clothes and dish washing/drying | 7047.4372
6432 | Residential | other | 75869.4159
6432 | Residential | space heating and cooling | 15974.5924
6432 | Residential | water heating | 6910.8316
6432 | Transportation | heavy-duty trucks | 33.738
6432 | Transportation | light-duty vehicles | 449.8986
6432 | Transportation | medium-duty trucks | 33.0334
6432 | Transportation | other | 809.7867
6433 | Commercial | other | 110973.1527
6433 | Commercial | space heating and cooling | 8797.3732
6433 | Commercial | water heating | 340.1679
6433 | Industrial | machine drives | 36939.1234
6433 | Industrial | other | 72494.8501
6433 | Industrial | process heat | 9154.4588
6433 | Residential | clothes and dish washing/drying | 4376.4981
6433 | Residential | other | 69950.4444
6433 | Residential | space heating and cooling | 13588.1718
6433 | Residential | water heating | 3539.2073
6433 | Transportation | heavy-duty trucks | 34.9491
6433 | Transportation | light-duty vehicles | 257.8811
6433 | Transportation | medium-duty trucks | 34.1823
6433 | Transportation | other | 834.2562
6434 | Commercial | other | 109441.6022
6434 | Commercial | space heating and cooling | 7630.1833
6434 | Commercial | water heating | 339.9286
6434 | Industrial | machine drives | 36914.8018
6434 | Industrial | other | 71950.0515
6434 | Industrial | process heat | 9054.0141
6434 | Residential | clothes and dish washing/drying | 2506.6043
6434 | Residential | other | 66241.487
6434 | Residential | space heating and cooling | 12592.0911
6434 | Residential | water heating | 2414.797
6434 | Transportation | heavy-duty trucks | 35.1384
6434 | Transportation | light-duty vehicles | 157.2974
6434 | Transportation | medium-duty trucks | 34.3067
6434 | Transportation | other | 833.7781
6435 | Commercial | other | 108199.4245
6435 | Commercial | space heating and cooling | 6819.8087
6435 | Commercial | water heating | 353.6335
6435 | Industrial | machine drives | 37016.8013
6435 | Industrial | other | 72636.0023
6435 | Industrial | process heat | 9004.7204
6435 | Residential | clothes and dish washing/drying | 1757.0162
6435 | Residential | other | 64339.3746
6435 | Residential | space heating and cooling | 11906.729
6435 | Residential | water heating | 2078.8615
6435 | Transportation | heavy-duty trucks | 35.0318
6435 | Transportation | light-duty vehicles | 82.3908
6435 | Transportation | medium-duty trucks | 34.1344
6435 | Transportation | other | 827.1525
6436 | Commercial | other | 111343.1864
6436 | Commercial | space heating and cooling | 6250.8701
6436 | Commercial | water heating | 409.6099
6436 | Industrial | machine drives | 37321.0727
6436 | Industrial | other | 72613.5553
6436 | Industrial | process heat | 9014.1008
6436 | Residential | clothes and dish washing/drying | 1809.5756
6436 | Residential | other | 65038.7846
6436 | Residential | space heating and cooling | 12018.8804
6436 | Residential | water heating | 1173.8667
6436 | Transportation | heavy-duty trucks | 35.5556
6436 | Transportation | light-duty vehicles | 88.177
6436 | Transportation | medium-duty trucks | 34.6273
6436 | Transportation | other | 836.7696
6437 | Commercial | other | 118949.7655
6437 | Commercial | space heating and cooling | 5921.5746
6437 | Commercial | water heating | 508.8689
6437 | Industrial | machine drives | 38050.4297
6437 | Industrial | other | 74126.6842
6437 | Industrial | process heat | 9089.0202
6437 | Residential | clothes and dish washing/drying | 1845.4875
6437 | Residential | other | 69013.1185
6437 | Residential | space heating and cooling | 12518.7995
6437 | Residential | water heating | 3283.2746
6437 | Transportation | heavy-duty trucks | 36.2526
6437 | Transportation | light-duty vehicles | 67.3167
6437 | Transportation | medium-duty trucks | 35.2745
6437 | Transportation | other | 847.7111
6438 | Commercial | other | 128359.9716
6438 | Commercial | space heating and cooling | 6684.2981
6438 | Commercial | water heating | 633.3722
6438 | Industrial | machine drives | 38713.2322
6438 | Industrial | other | 77670.2375
6438 | Industrial | process heat | 9293.9685
6438 | Residential | clothes and dish washing/drying | 2989.1481
6438 | Residential | other | 74154.1655
6438 | Residential | space heating and cooling | 13109.1121
6438 | Residential | water heating | 9532.7488
6438 | Transportation | heavy-duty trucks | 36.0495
6438 | Transportation | light-duty vehicles | 215.4801
6438 | Transportation | medium-duty trucks | 35.0296
6438 | Transportation | other | 838.2516
6439 | Commercial | other | 127661.4437
6439 | Commercial | space heating and cooling | 8951.8625
6439 | Commercial | water heating | 714.0715
6439 | Industrial | machine drives | 36886.6769
6439 | Industrial | other | 77617.8661
6439 | Industrial | process heat | 9107.9195
6439 | Residential | clothes and dish washing/drying | 4472.8764
6439 | Residential | other | 76457.4477
6439 | Residential | space heating and cooling | 13884.9332
6439 | Residential | water heating | 28471.0705
6439 | Transportation | heavy-duty trucks | 32.668
6439 | Transportation | light-duty vehicles | 532.0069
6439 | Transportation | medium-duty trucks | 31.8345
6439 | Transportation | other | 763.3377
6440 | Commercial | other | 130436.8401
6440 | Commercial | space heating and cooling | 12325.4837
6440 | Commercial | water heating | 811.4932
6440 | Industrial | machine drives | 37098.8043
6440 | Industrial | other | 80928.7807
6440 | Industrial | process heat | 9376.3596
6440 | Residential | clothes and dish washing/drying | 6968.4385
6440 | Residential | other | 78040.5394
6440 | Residential | space heating and cooling | 11349.3553
6440 | Residential | water heating | 30054.1263
6440 | Transportation | heavy-duty trucks | 30.6044
6440 | Transportation | light-duty vehicles | 946.7658
6440 | Transportation | medium-duty trucks | 29.9221
6440 | Transportation | other | 723.9688
6441 | Commercial | other | 138930.4018
6441 | Commercial | space heating and cooling | 13628.1221
6441 | Commercial | water heating | 927.3579
6441 | Industrial | machine drives | 39010.4147
6441 | Industrial | other | 86116.2154
6441 | Industrial | process heat | 9967.9098
6441 | Residential | clothes and dish washing/drying | 9130.2942
6441 | Residential | other | 80017.5438
6441 | Residential | space heating and cooling | 11767.0756
6441 | Residential | water heating | 21022.8878
6441 | Transportation | heavy-duty trucks | 30.578
6441 | Transportation | light-duty vehicles | 1082.13
6441 | Transportation | medium-duty trucks | 29.9147
6441 | Transportation | other | 725.8612
6442 | Commercial | other | 147138.8439
6442 | Commercial | space heating and cooling | 16217.7058
6442 | Commercial | water heating | 1016.5617
6442 | Industrial | machine drives | 40534.287
6442 | Industrial | other | 89239.6262
6442 | Industrial | process heat | 10385.839
6442 | Residential | clothes and dish washing/drying | 11453.494
6442 | Residential | other | 81134.2708
6442 | Residential | space heating and cooling | 13717.146
6442 | Residential | water heating | 13815.7058
6442 | Transportation | heavy-duty trucks | 31.0637
6442 | Transportation | light-duty vehicles | 1039.8321
6442 | Transportation | medium-duty trucks | 30.3763
6442 | Transportation | other | 737.7346
6443 | Commercial | other | 151453.736
6443 | Commercial | space heating and cooling | 20062.5742
6443 | Commercial | water heating | 1057.7905
6443 | Industrial | machine drives | 40862.7054
6443 | Industrial | other | 89815.1669
6443 | Industrial | process heat | 10456.0302
6443 | Residential | clothes and dish washing/drying | 12885.6175
6443 | Residential | other | 82270.2654
6443 | Residential | space heating and cooling | 18265.7154
6443 | Residential | water heating | 10915.1639
6443 | Transportation | heavy-duty trucks | 31.197
6443 | Transportation | light-duty vehicles | 1167.8892
6443 | Transportation | medium-duty trucks | 30.5051
6443 | Transportation | other | 741.5499
6444 | Commercial | other | 153765.0039
6444 | Commercial | space heating and cooling | 23304.2529
6444 | Commercial | water heating | 1071.5819
6444 | Industrial | machine drives | 40971.5405
6444 | Industrial | other | 90128.6459
6444 | Industrial | process heat | 10509.2288
6444 | Residential | clothes and dish washing/drying | 14512.8854
6444 | Residential | other | 84387.2487
6444 | Residential | space heating and cooling | 20398.1248
6444 | Residential | water heating | 10563.7183
6444 | Transportation | heavy-duty trucks | 31.2545
6444 | Transportation | light-duty vehicles | 1405.6271
6444 | Transportation | medium-duty trucks | 30.5499
6444 | Transportation | other | 742.8908
6445 | Commercial | other | 156855.265
6445 | Commercial | space heating and cooling | 26369.8579
6445 | Commercial | water heating | 1080.4498
6445 | Industrial | machine drives | 41651.5515
6445 | Industrial | other | 91274.4238
6445 | Industrial | process heat | 10699.8508
6445 | Residential | clothes and dish washing/drying | 12672.1028
6445 | Residential | other | 87593.9348
6445 | Residential | space heating and cooling | 23650.4286
6445 | Residential | water heating | 8730.3683
6445 | Transportation | heavy-duty trucks | 31.6358
6445 | Transportation | light-duty vehicles | 1611.1097
6445 | Transportation | medium-duty trucks | 30.8954
6445 | Transportation | other | 751.6734
6446 | Commercial | other | 158513.7306
6446 | Commercial | space heating and cooling | 28998.1557
6446 | Commercial | water heating | 1071.0466
6446 | Industrial | machine drives | 42067.0008
6446 | Industrial | other | 91735.0094
6446 | Industrial | process heat | 10824.6641
6446 | Residential | clothes and dish washing/drying | 12594.935
6446 | Residential | other | 89018.6768
6446 | Residential | space heating and cooling | 27274.2343
6446 | Residential | water heating | 7493.2819
6446 | Transportation | heavy-duty trucks | 31.8976
6446 | Transportation | light-duty vehicles | 1675.6671
6446 | Transportation | medium-duty trucks | 31.1434
6446 | Transportation | other | 758.3569
6447 | Commercial | other | 158900.1184
6447 | Commercial | space heating and cooling | 30867.8076
6447 | Commercial | water heating | 1048.1637
6447 | Industrial | machine drives | 42228.6516
6447 | Industrial | other | 91184.9804
6447 | Industrial | process heat | 10828.7738
6447 | Residential | clothes and dish washing/drying | 12065.3005
6447 | Residential | other | 90481.3
6447 | Residential | space heating and cooling | 30464.6009
6447 | Residential | water heating | 7541.6577
6447 | Transportation | heavy-duty trucks | 32.215
6447 | Transportation | light-duty vehicles | 1912.2044
6447 | Transportation | medium-duty trucks | 31.4686
6447 | Transportation | other | 766.614
6448 | Commercial | other | 156701.7861
6448 | Commercial | space heating and cooling | 31661.4715
6448 | Commercial | water heating | 999.5885
6448 | Industrial | machine drives | 41792.8064
6448 | Industrial | other | 89259.1154
6448 | Industrial | process heat | 10695.2857
6448 | Residential | clothes and dish washing/drying | 11788.145
6448 | Residential | other | 93227.049
6448 | Residential | space heating and cooling | 32812.6854
6448 | Residential | water heating | 9097.7785
6448 | Transportation | heavy-duty trucks | 32.4352
6448 | Transportation | light-duty vehicles | 2547.2357
6448 | Transportation | medium-duty trucks | 31.6507
6448 | Transportation | other | 772.0298
6449 | Commercial | other | 151489.9023
6449 | Commercial | space heating and cooling | 31693.9181
6449 | Commercial | water heating | 919.641
6449 | Industrial | machine drives | 40786.7053
6449 | Industrial | other | 86025.7184
6449 | Industrial | process heat | 10493.1611
6449 | Residential | clothes and dish washing/drying | 10840.4187
6449 | Residential | other | 98186.3661
6449 | Residential | space heating and cooling | 34847.8062
6449 | Residential | water heating | 9309.036
6449 | Transportation | heavy-duty trucks | 32.4353
6449 | Transportation | light-duty vehicles | 3325.5123
6449 | Transportation | medium-duty trucks | 31.7336
6449 | Transportation | other | 775.2224
6450 | Commercial | other | 143291.0453
6450 | Commercial | space heating and cooling | 29850.9108
6450 | Commercial | water heating | 804.0634
6450 | Industrial | machine drives | 39351.9855
6450 | Industrial | other | 81908.5576
6450 | Industrial | process heat | 10160.2838
6450 | Residential | clothes and dish washing/drying | 10977.7953
6450 | Residential | other | 104842.1187
6450 | Residential | space heating and cooling | 36571.8028
6450 | Residential | water heating | 10273.835
6450 | Transportation | heavy-duty trucks | 32.0738
6450 | Transportation | light-duty vehicles | 3851.5675
6450 | Transportation | medium-duty trucks | 31.3937
6450 | Transportation | other | 769.9466
6451 | Commercial | other | 139459.3801
6451 | Commercial | space heating and cooling | 26028.7442
6451 | Commercial | water heating | 694.3784
6451 | Industrial | machine drives | 39273.962
6451 | Industrial | other | 80928.6744
6451 | Industrial | process heat | 10092.1182
6451 | Residential | clothes and dish washing/drying | 11879.3923
6451 | Residential | other | 111166.7115
6451 | Residential | space heating and cooling | 34465.3367
6451 | Residential | water heating | 13092.2274
6451 | Transportation | heavy-duty trucks | 32.6134
6451 | Transportation | light-duty vehicles | 3046.439
6451 | Transportation | medium-duty trucks | 31.9312
6451 | Transportation | other | 781.8749
6452 | Commercial | other | 137224.9932
6452 | Commercial | space heating and cooling | 23378.9927
6452 | Commercial | water heating | 593.0476
6452 | Industrial | machine drives | 39683.6583
6452 | Industrial | other | 81460.8454
6452 | Industrial | process heat | 10320.2818
6452 | Residential | clothes and dish washing/drying | 12882.8295
6452 | Residential | other | 112840.5897
6452 | Residential | space heating and cooling | 31029.0913
6452 | Residential | water heating | 17988.697
6452 | Transportation | heavy-duty trucks | 33.347
6452 | Transportation | light-duty vehicles | 1789.5099
6452 | Transportation | medium-duty trucks | 32.742
6452 | Transportation | other | 802.1903
6453 | Commercial | other | 128108.7307
6453 | Commercial | space heating and cooling | 20512.4766
6453 | Commercial | water heating | 484.5834
6453 | Industrial | machine drives | 38735.7422
6453 | Industrial | other | 79156.3895
6453 | Industrial | process heat | 10162.7679
6453 | Residential | clothes and dish washing/drying | 15908.9205
6453 | Residential | other | 106882.6631
6453 | Residential | space heating and cooling | 27071.3579
6453 | Residential | water heating | 20771.0222
6453 | Transportation | heavy-duty trucks | 32.7154
6453 | Transportation | light-duty vehicles | 1278.9051
6453 | Transportation | medium-duty trucks | 32.1224
6453 | Transportation | other | 788.434
6454 | Commercial | other | 121063.0202
6454 | Commercial | space heating and cooling | 15579.8205
6454 | Commercial | water heating | 412.6774
6454 | Industrial | machine drives | 38499.9936
6454 | Industrial | other | 77920.0064
6454 | Industrial | process heat | 10204.8983
6454 | Residential | clothes and dish washing/drying | 14637.5155
6454 | Residential | other | 97993.8686
6454 | Residential | space heating and cooling | 23757.5686
6454 | Residential | water heating | 16385.692
6454 | Transportation | heavy-duty trucks | 32.7251
6454 | Transportation | light-duty vehicles | 964.1686
6454 | Transportation | medium-duty trucks | 32.1409
6454 | Transportation | other | 791.1865
6455 | Commercial | other | 115567.7874
6455 | Commercial | space heating and cooling | 12821.4827
6455 | Commercial | water heating | 367.786
6455 | Industrial | machine drives | 38227.3974
6455 | Industrial | other | 76290.0614
6455 | Industrial | process heat | 10093.5021
6455 | Residential | clothes and dish washing/drying | 10602.6475
6455 | Residential | other | 86504.0746
6455 | Residential | space heating and cooling | 20072.4685
6455 | Residential | water heating | 11664.7882
6455 | Transportation | heavy-duty trucks | 33.1082
6455 | Transportation | light-duty vehicles | 652.4472
6455 | Transportation | medium-duty trucks | 32.5033
6455 | Transportation | other | 800.7233
6456 | Commercial | other | 112675.1303
6456 | Commercial | space heating and cooling | 11215.1599
6456 | Commercial | water heating | 347.2949
6456 | Industrial | machine drives | 37734.4314
6456 | Industrial | other | 74607.6634
6456 | Industrial | process heat | 9712.4046
6456 | Residential | clothes and dish washing/drying | 7110.8823
6456 | Residential | other | 76996.2837
6456 | Residential | space heating and cooling | 17239.0261
6456 | Residential | water heating | 6974.2978
6456 | Transportation | heavy-duty trucks | 33.9729
6456 | Transportation | light-duty vehicles | 453.6996
6456 | Transportation | medium-duty trucks | 33.2833
6456 | Transportation | other | 817.6565
6457 | Commercial | other | 112450.033
6457 | Commercial | space heating and cooling | 10050.8821
6457 | Commercial | water heating | 343.5352
6457 | Industrial | machine drives | 37242.1268
6457 | Industrial | other | 73034.9083
6457 | Industrial | process heat | 9293.1745
6457 | Residential | clothes and dish washing/drying | 4417.2705
6457 | Residential | other | 70965.4339
6457 | Residential | space heating and cooling | 14720.123
6457 | Residential | water heating | 3576.4909
6457 | Transportation | heavy-duty trucks | 35.2715
6457 | Transportation | light-duty vehicles | 260.1353
6457 | Transportation | medium-duty trucks | 34.4291
6457 | Transportation | other | 841.5285
6458 | Commercial | other | 111632.8913
6458 | Commercial | space heating and cooling | 8521.4342
6458 | Commercial | water heating | 345.8922
6458 | Industrial | machine drives | 37448.4824
6458 | Industrial | other | 72873.7022
6458 | Industrial | process heat | 9282.2673
6458 | Residential | clothes and dish washing/drying | 2545.1072
6458 | Residential | other | 67410.2
6458 | Residential | space heating and cooling | 12435.2107
6458 | Residential | water heating | 2456.3018
6458 | Transportation | heavy-duty trucks | 35.6049
6458 | Transportation | light-duty vehicles | 159.5892
6458 | Transportation | medium-duty trucks | 34.759
6458 | Transportation | other | 846.3265
6459 | Commercial | other | 110738.1621
6459 | Commercial | space heating and cooling | 7498.804
6459 | Commercial | water heating | 361.4401
6459 | Industrial | machine drives | 37673.4224
6459 | Industrial | other | 73759.17
6459 | Industrial | process heat | 9280.9077
6459 | Residential | clothes and dish washing/drying | 1790.0728
6459 | Residential | other | 65334.787
6459 | Residential | space heating and cooling | 10694.2977
6459 | Residential | water heating | 2121.644
6459 | Transportation | heavy-duty trucks | 35.5448
6459 | Transportation | light-duty vehicles | 83.9227
6459 | Transportation | medium-duty trucks | 34.6811
6459 | Transportation | other | 842.6137
6460 | Commercial | other | 114172.7799
6460 | Commercial | space heating and cooling | 6795.3621
6460 | Commercial | water heating | 419.2238
6460 | Industrial | machine drives | 38060.2809
6460 | Industrial | other | 73883.1072
6460 | Industrial | process heat | 9312.4275
6460 | Residential | clothes and dish washing/drying | 1846.4079
6460 | Residential | other | 65855.666
6460 | Residential | space heating and cooling | 9784.7185
6460 | Residential | water heating | 1202.8756
6460 | Transportation | heavy-duty trucks | 36.1437
6460 | Transportation | light-duty vehicles | 89.9001
6460 | Transportation | medium-duty trucks | 35.2254
6460 | Transportation | other | 853.9399
6461 | Commercial | other | 121927.3602
6461 | Commercial | space heating and cooling | 6434.093
6461 | Commercial | water heating | 520.9616
6461 | Industrial | machine drives | 38811.3994
6461 | Industrial | other | 75449.3606
6461 | Industrial | process heat | 9403.9367
6461 | Residential | clothes and dish washing/drying | 1884.776
6461 | Residential | other | 69554.9353
6461 | Residential | space heating and cooling | 9414.3385
6461 | Residential | water heating | 3363.814
6461 | Transportation | heavy-duty trucks | 36.8392
6461 | Transportation | light-duty vehicles | 68.831
6461 | Transportation | medium-duty trucks | 35.8445
6461 | Transportation | other | 865.168
6462 | Commercial | other | 131570.7273
6462 | Commercial | space heating and cooling | 7132.9469
6462 | Commercial | water heating | 649.2471
6462 | Industrial | machine drives | 39569.5802
6462 | Industrial | other | 79247.7644
6462 | Industrial | process heat | 9596.886
6462 | Residential | clothes and dish washing/drying | 3057.7194
6462 | Residential | other | 74665.2868
6462 | Residential | space heating and cooling | 9814.1374
6462 | Residential | water heating | 9792.6436
6462 | Transportation | heavy-duty trucks | 36.695
6462 | Transportation | light-duty vehicles | 220.6076
6462 | Transportation | medium-duty trucks | 35.6863
6462 | Transportation | other | 856.6593
6463 | Commercial | other | 131047.344
6463 | Commercial | space heating and cooling | 9251.5494
6463 | Commercial | water heating | 733.2143
6463 | Industrial | machine drives | 37760.1421
6463 | Industrial | other | 79287.5806
6463 | Industrial | process heat | 9411.6478
6463 | Residential | clothes and dish washing/drying | 4581.5574
6463 | Residential | other | 76951.9892
6463 | Residential | space heating and cooling | 10108.3114
6463 | Residential | water heating | 29209.1868
6463 | Transportation | heavy-duty trucks | 33.2975
6463 | Transportation | light-duty vehicles | 544.6976
6463 | Transportation | medium-duty trucks | 32.4929
6463 | Transportation | other | 780.9016
6464 | Commercial | other | 132453.087
6464 | Commercial | space heating and cooling | 13185.2681
6464 | Commercial | water heating | 821.6142
6464 | Industrial | machine drives | 37507.7727
6464 | Industrial | other | 81780.9208
6464 | Industrial | process heat | 9535.0831
6464 | Residential | clothes and dish washing/drying | 7051.569
6464 | Residential | other | 78785.8505
6464 | Residential | space heating and cooling | 10933.8464
6464 | Residential | water heating | 30420.6758
6464 | Transportation | heavy-duty trucks | 30.9115
6464 | Transportation | light-duty vehicles | 957.5398
6464 | Transportation | medium-duty trucks | 30.2321
6464 | Transportation | other | 732.2669
6465 | Commercial | other | 140911.177
6465 | Commercial | space heating and cooling | 15679.2391
6465 | Commercial | water heating | 937.3328
6465 | Industrial | machine drives | 39347.3489
6465 | Industrial | other | 86807.2726
6465 | Industrial | process heat | 10093.2755
6465 | Residential | clothes and dish washing/drying | 9220.6013
6465 | Residential | other | 80910.5322
6465 | Residential | space heating and cooling | 12298.589
6465 | Residential | water heating | 21246.2452
6465 | Transportation | heavy-duty trucks | 30.7986
6465 | Transportation | light-duty vehicles | 1092.359
6465 | Transportation | medium-duty trucks | 30.1342
6465 | Transportation | other | 732.7708
6466 | Commercial | other | 149115.5447
6466 | Commercial | space heating and cooling | 19540.9998
6466 | Commercial | water heating | 1026.9206
6466 | Industrial | machine drives | 40844.0635
6466 | Industrial | other | 89833.545
6466 | Industrial | process heat | 10484.2419
6466 | Residential | clothes and dish washing/drying | 11556.2356
6466 | Residential | other | 82226.9343
6466 | Residential | space heating and cooling | 15345.3532
6466 | Residential | water heating | 13966.8108
6466 | Transportation | heavy-duty trucks | 31.2257
6466 | Transportation | light-duty vehicles | 1048.6203
6466 | Transportation | medium-duty trucks | 30.5786
6466 | Transportation | other | 743.8918
6467 | Commercial | other | 153264.2125
6467 | Commercial | space heating and cooling | 24338.1824
6467 | Commercial | water heating | 1066.7524
6467 | Industrial | machine drives | 41123.3101
6467 | Industrial | other | 90314.2177
6467 | Industrial | process heat | 10517.6888
6467 | Residential | clothes and dish washing/drying | 12983.749
6467 | Residential | other | 83270.9469
6467 | Residential | space heating and cooling | 20997.9558
6467 | Residential | water heating | 11014.6634
6467 | Transportation | heavy-duty trucks | 31.3139
6467 | Transportation | light-duty vehicles | 1175.7496
6467 | Transportation | medium-duty trucks | 30.697
6467 | Transportation | other | 746.5143
6468 | Commercial | other | 155077.7586
6468 | Commercial | space heating and cooling | 28446.0098
6468 | Commercial | water heating | 1076.2145
6468 | Industrial | machine drives | 41080.4401
6468 | Industrial | other | 90314.6741
6468 | Industrial | process heat | 10489.7514
6468 | Residential | clothes and dish washing/drying | 14561.4567
6468 | Residential | other | 85382.1592
6468 | Residential | space heating and cooling | 25157.6233
6468 | Residential | water heating | 10613.2869
6468 | Transportation | heavy-duty trucks | 31.2656
6468 | Transportation | light-duty vehicles | 1409.4667
6468 | Transportation | medium-duty trucks | 30.6073
6468 | Transportation | other | 744.8729
6469 | Commercial | other | 157507.1424
6469 | Commercial | space heating and cooling | 32472.7657
6469 | Commercial | water heating | 1080.0403
6469 | Industrial | machine drives | 41583.9608
6469 | Industrial | other | 91077.4914
6469 | Industrial | process heat | 10586.5017
6469 | Residential | clothes and dish washing/drying | 12661.5449
6469 | Residential | other | 88392.7791
6469 | Residential | space heating and cooling | 30460.9914
6469 | Residential | water heating | 8734.3857
6469 | Transportation | heavy-duty trucks | 31.5075
6469 | Transportation | light-duty vehicles | 1607.8637
6469 | Transportation | medium-duty trucks | 30.8276
6469 | Transportation | other | 749.9992
6470 | Commercial | other | 158729.1127
6470 | Commercial | space heating and cooling | 36042.9505
6470 | Commercial | water heating | 1066.0892
6470 | Industrial | machine drives | 41864.1202
6470 | Industrial | other | 91275.4902
6470 | Industrial | process heat | 10641.7364
6470 | Residential | clothes and dish washing/drying | 12532.1923
6470 | Residential | other | 89674.4834
6470 | Residential | space heating and cooling | 36246.4137
6470 | Residential | water heating | 7463.4297
6470 | Transportation | heavy-duty trucks | 31.6698
6470 | Transportation | light-duty vehicles | 1666.5145
6470 | Transportation | medium-duty trucks | 30.997
6470 | Transportation | other | 753.853
6471 | Commercial | other | 158628.1848
6471 | Commercial | space heating and cooling | 38654.5307
6471 | Commercial | water heating | 1038.9046
6471 | Industrial | machine drives | 41868.5076
6471 | Industrial | other | 90427.2514
6471 | Industrial | process heat | 10590.2955
6471 | Residential | clothes and dish washing/drying | 11957.8826
6471 | Residential | other | 90915.3926
6471 | Residential | space heating and cooling | 41304.2471
6471 | Residential | water heating | 7473.6782
6471 | Transportation | heavy-duty trucks | 31.915
6471 | Transportation | light-duty vehicles | 1893.879
6471 | Transportation | medium-duty trucks | 31.2273
6471 | Transportation | other | 759.1016
6472 | Commercial | other | 155702.183
6472 | Commercial | space heating and cooling | 39873.8464
6472 | Commercial | water heating | 986.225
6472 | Industrial | machine drives | 41254.752
6472 | Industrial | other | 88172.4541
6472 | Industrial | process heat | 10397.475
6472 | Residential | clothes and dish washing/drying | 11628.0112
6472 | Residential | other | 93228.8153
6472 | Residential | space heating and cooling | 45015.9475
6472 | Residential | water heating | 8971.5548
6472 | Transportation | heavy-duty trucks | 31.9913
6472 | Transportation | light-duty vehicles | 2510.1089
6472 | Transportation | medium-duty trucks | 31.2809
6472 | Transportation | other | 760.7129
6473 | Commercial | other | 149615.8899
6473 | Commercial | space heating and cooling | 40196.4538
6473 | Commercial | water heating | 900.61
6473 | Industrial | machine drives | 40042.2922
6473 | Industrial | other | 84577.3745
6473 | Industrial | process heat | 10121.3632
6473 | Residential | clothes and dish washing/drying | 10625.1708
6473 | Residential | other | 97505.4177
6473 | Residential | space heating and cooling | 48449.3427
6473 | Residential | water heating | 9111.8175
6473 | Transportation | heavy-duty trucks | 31.8625
6473 | Transportation | light-duty vehicles | 3257.408
6473 | Transportation | medium-duty trucks | 31.1764
6473 | Transportation | other | 759.2079
6474 | Commercial | other | 140692.7957
6474 | Commercial | space heating and cooling | 38545.9696
6474 | Commercial | water heating | 781.5315
6474 | Industrial | machine drives | 38362.0137
6474 | Industrial | other | 80076.2426
6474 | Industrial | process heat | 9747.8247
6474 | Residential | clothes and dish washing/drying | 10686.6631
6474 | Residential | other | 103178.2747
6474 | Residential | space heating and cooling | 51107.8098
6474 | Residential | water heating | 9967.968
6474 | Transportation | heavy-duty trucks | 31.3736
6474 | Transportation | light-duty vehicles | 3754.4991
6474 | Transportation | medium-duty trucks | 30.7375
6474 | Transportation | other | 749.9938
6475 | Commercial | other | 136600.9656
6475 | Commercial | space heating and cooling | 34213.3293
6475 | Commercial | water heating | 674.304
6475 | Industrial | machine drives | 38171.5038
6475 | Industrial | other | 78963.8961
6475 | Industrial | process heat | 9683.3863
6475 | Residential | clothes and dish washing/drying | 11556.2866
6475 | Residential | other | 108996.1002
6475 | Residential | space heating and cooling | 48387.2281
6475 | Residential | water heating | 12675.7812
6475 | Transportation | heavy-duty trucks | 31.8611
6475 | Transportation | light-duty vehicles | 2970.8178
6475 | Transportation | medium-duty trucks | 31.2368
6475 | Transportation | other | 761.4155
6476 | Commercial | other | 134642.3521
6476 | Commercial | space heating and cooling | 30722.7239
6476 | Commercial | water heating | 577.8451
6476 | Industrial | machine drives | 38646.9895
6476 | Industrial | other | 79623.8083
6476 | Industrial | process heat | 9928.634
6476 | Residential | clothes and dish washing/drying | 12555.8713
6476 | Residential | other | 110718.728
6476 | Residential | space heating and cooling | 43175.4375
6476 | Residential | water heating | 17471.6028
6476 | Transportation | heavy-duty trucks | 32.6104
6476 | Transportation | light-duty vehicles | 1749.2649
6476 | Transportation | medium-duty trucks | 32.0481
6476 | Transportation | other | 782.7243
6477 | Commercial | other | 126323.9913
6477 | Commercial | space heating and cooling | 26677.6984
6477 | Commercial | water heating | 474.4316
6477 | Industrial | machine drives | 37863.6905
6477 | Industrial | other | 77685.5147
6477 | Industrial | process heat | 9840.9079
6477 | Residential | clothes and dish washing/drying | 15587.6409
6477 | Residential | other | 105299.5633
6477 | Residential | space heating and cooling | 37374.6658
6477 | Residential | water heating | 20298.0998
6477 | Transportation | heavy-duty trucks | 32.088
6477 | Transportation | light-duty vehicles | 1255.1639
6477 | Transportation | medium-duty trucks | 31.5784
6477 | Transportation | other | 773.0726
6478 | Commercial | other | 119674.6529
6478 | Commercial | space heating and cooling | 20639.2871
6478 | Commercial | water heating | 405.3284
6478 | Industrial | machine drives | 37689.9946
6478 | Industrial | other | 76587.102
6478 | Industrial | process heat | 9918.1589
6478 | Residential | clothes and dish washing/drying | 14387.7933
6478 | Residential | other | 96728.5721
6478 | Residential | space heating and cooling | 32408.377
6478 | Residential | water heating | 16064.3427
6478 | Transportation | heavy-duty trucks | 32.1514
6478 | Transportation | light-duty vehicles | 948.6106
6478 | Transportation | medium-duty trucks | 31.6542
6478 | Transportation | other | 777.8661
6479 | Commercial | other | 114791.5181
6479 | Commercial | space heating and cooling | 16868.6729
6479 | Commercial | water heating | 362.9993
6479 | Industrial | machine drives | 37569.1933
6479 | Industrial | other | 75238.796
6479 | Industrial | process heat | 9868.3739
6479 | Residential | clothes and dish washing/drying | 10471.3541
6479 | Residential | other | 85780.2031
6479 | Residential | space heating and cooling | 26812.0858
6479 | Residential | water heating | 11494.4279
6479 | Transportation | heavy-duty trucks | 32.6206
6479 | Transportation | light-duty vehicles | 644.8943
6479 | Transportation | medium-duty trucks | 32.1547
6479 | Transportation | other | 790.9009
6480 | Commercial | other | 112211.9574
6480 | Commercial | space heating and cooling | 14416.741
6480 | Commercial | water heating | 344.193
6480 | Industrial | machine drives | 37203.8372
6480 | Industrial | other | 73831.1384
6480 | Industrial | process heat | 9558.0352
6480 | Residential | clothes and dish washing/drying | 7054.673
6480 | Residential | other | 76521.2169
6480 | Residential | space heating and cooling | 22249.2306
6480 | Residential | water heating | 6904.6187
6480 | Transportation | heavy-duty trucks | 33.586
6480 | Transportation | light-duty vehicles | 450.2369
6480 | Transportation | medium-duty trucks | 33.0203
6480 | Transportation | other | 810.9243
6481 | Commercial | other | 112723.5437
6481 | Commercial | space heating and cooling | 11958.0728
6481 | Commercial | water heating | 343.0004
6481 | Industrial | machine drives | 37023.1744
6481 | Industrial | other | 72838.2339
6481 | Industrial | process heat | 9266.304
6481 | Residential | clothes and dish washing/drying | 4413.9331
6481 | Residential | other | 70936.367
6481 | Residential | space heating and cooling | 17488.5409
6481 | Residential | water heating | 3563.9899
6481 | Transportation | heavy-duty trucks | 35.1047
6481 | Transportation | light-duty vehicles | 259.8607
6481 | Transportation | medium-duty trucks | 34.4155
6481 | Transportation | other | 840.9212
6482 | Commercial | other | 112135.0145
6482 | Commercial | space heating and cooling | 9916.3404
6482 | Commercial | water heating | 346.6089
6482 | Industrial | machine drives | 37285.9808
6482 | Industrial | other | 72783.2389
6482 | Industrial | process heat | 9263.727
6482 | Residential | clothes and dish washing/drying | 2549.7266
6482 | Residential | other | 67431.0927
6482 | Residential | space heating and cooling | 14126.8692
6482 | Residential | water heating | 2456.3241
6482 | Transportation | heavy-duty trucks | 35.4971
6482 | Transportation | light-duty vehicles | 159.8462
6482 | Transportation | medium-duty trucks | 34.8185
6482 | Transportation | other | 847.9072
6483 | Commercial | other | 111235.7688
6483 | Commercial | space heating and cooling | 8682.7851
6483 | Commercial | water heating | 362.3748
6483 | Industrial | machine drives | 37559.7712
6483 | Industrial | other | 73770.7855
6483 | Industrial | process heat | 9262.3539
6483 | Residential | clothes and dish washing/drying | 1794.4778
6483 | Residential | other | 65339.9458
6483 | Residential | space heating and cooling | 11964.3621
6483 | Residential | water heating | 2125.987
6483 | Transportation | heavy-duty trucks | 35.4888
6483 | Transportation | light-duty vehicles | 84.0695
6483 | Transportation | medium-duty trucks | 34.7486
6483 | Transportation | other | 844.9451
6484 | Commercial | other | 114840.3701
6484 | Commercial | space heating and cooling | 7759.1887
6484 | Commercial | water heating | 421.3747
6484 | Industrial | machine drives | 38032.8694
6484 | Industrial | other | 74053.4311
6484 | Industrial | process heat | 9321.1681
6484 | Residential | clothes and dish washing/drying | 1854.6605
6484 | Residential | other | 65867.8629
6484 | Residential | space heating and cooling | 10414.38
6484 | Residential | water heating | 1203.2087
6484 | Transportation | heavy-duty trucks | 36.1411
6484 | Transportation | light-duty vehicles | 90.2905
6484 | Transportation | medium-duty trucks | 35.3773
6484 | Transportation | other | 857.7446
6485 | Commercial | other | 122965.0249
6485 | Commercial | space heating and cooling | 7252.8878
6485 | Commercial | water heating | 524.8469
6485 | Industrial | machine drives | 38933.6512
6485 | Industrial | other | 75850.9357
6485 | Industrial | process heat | 9422.3759
6485 | Residential | clothes and dish washing/drying | 1895.8872
6485 | Residential | other | 69738.1933
6485 | Residential | space heating and cooling | 9713.5152
6485 | Residential | water heating | 3380.2226
6485 | Transportation | heavy-duty trucks | 36.9446
6485 | Transportation | light-duty vehicles | 69.0769
6485 | Transportation | medium-duty trucks | 36.0867
6485 | Transportation | other | 871.0706
6486 | Commercial | other | 132883.4875
6486 | Commercial | space heating and cooling | 7867.0908
6486 | Commercial | water heating | 654.3691
6486 | Industrial | machine drives | 39703.8571
6486 | Industrial | other | 79672.3015
6486 | Industrial | process heat | 9618.203
6486 | Residential | clothes and dish washing/drying | 3076.8399
6486 | Residential | other | 75024.0962
6486 | Residential | space heating and cooling | 9947.3361
6486 | Residential | water heating | 9836.5206
6486 | Transportation | heavy-duty trucks | 36.8329
6486 | Transportation | light-duty vehicles | 221.6761
6486 | Transportation | medium-duty trucks | 35.9088
6486 | Transportation | other | 862.6382
6487 | Commercial | other | 132803.6609
6487 | Commercial | space heating and cooling | 9730.1708
6487 | Commercial | water heating | 741.2624
6487 | Industrial | machine drives | 37971.4836
6487 | Industrial | other | 79870.9608
6487 | Industrial | process heat | 9471.5489
6487 | Residential | clothes and dish washing/drying | 4621.6506
6487 | Residential | other | 77475.9793
6487 | Residential | space heating and cooling | 10185.5628
6487 | Residential | water heating | 29512.2725
6487 | Transportation | heavy-duty trucks | 33.4859
6487 | Transportation | light-duty vehicles | 549.3302
6487 | Transportation | medium-duty trucks | 32.7347
6487 | Transportation | other | 788.6518
6488 | Commercial | other | 133627.4077
6488 | Commercial | space heating and cooling | 14431.6698
6488 | Commercial | water heating | 826.4545
6488 | Industrial | machine drives | 37538.1923
6488 | Industrial | other | 81971.9068
6488 | Industrial | process heat | 9532.3268
6488 | Residential | clothes and dish washing/drying | 7082.0706
6488 | Residential | other | 79331.0738
6488 | Residential | space heating and cooling | 12635.1888
6488 | Residential | water heating | 30581.4198
6488 | Transportation | heavy-duty trucks | 30.9573
6488 | Transportation | light-duty vehicles | 961.9349
6488 | Transportation | medium-duty trucks | 30.3616
6488 | Transportation | other | 736.0286
6489 | Commercial | other | 141549.3277
6489 | Commercial | space heating and cooling | 17692.0142
6489 | Commercial | water heating | 938.0376
6489 | Industrial | machine drives | 39273.0842
6489 | Industrial | other | 86789.4633
6489 | Industrial | process heat | 10045.3395
6489 | Residential | clothes and dish washing/drying | 9223.2477
6489 | Residential | other | 81229.8514
6489 | Residential | space heating and cooling | 14892.2836
6489 | Residential | water heating | 21247.7711
6489 | Transportation | heavy-duty trucks | 30.7678
6489 | Transportation | light-duty vehicles | 1093.1878
6489 | Transportation | medium-duty trucks | 30.1767
6489 | Transportation | other | 733.5161
6490 | Commercial | other | 149548.7795
6490 | Commercial | space heating and cooling | 22012.4268
6490 | Commercial | water heating | 1026.691
6490 | Industrial | machine drives | 40757.3597
6490 | Industrial | other | 89786.7621
6490 | Industrial | process heat | 10414.3844
6490 | Residential | clothes and dish washing/drying | 11547.3103
6490 | Residential | other | 82504.0724
6490 | Residential | space heating and cooling | 18295.2856
6490 | Residential | water heating | 13958.8948
6490 | Transportation | heavy-duty trucks | 31.192
6490 | Transportation | light-duty vehicles | 1047.9419
6490 | Transportation | medium-duty trucks | 30.5935
6490 | Transportation | other | 743.3931
6491 | Commercial | other | 153479.93
6491 | Commercial | space heating and cooling | 27447.6778
6491 | Commercial | water heating | 1064.2268
6491 | Industrial | machine drives | 40971.0624
6491 | Industrial | other | 90097.0827
6491 | Industrial | process heat | 10455.7409
6491 | Residential | clothes and dish washing/drying | 12947.1749
6491 | Residential | other | 83549.1428
6491 | Residential | space heating and cooling | 24804.3641
6491 | Residential | water heating | 10987.4931
6491 | Transportation | heavy-duty trucks | 31.2371
6491 | Transportation | light-duty vehicles | 1172.1015
6491 | Transportation | medium-duty trucks | 30.5925
6491 | Transportation | other | 744.0287
6492 | Commercial | other | 154888.0464
6492 | Commercial | space heating and cooling | 31796.2659
6492 | Commercial | water heating | 1071.0902
6492 | Industrial | machine drives | 40866.7007
6492 | Industrial | other | 89932.867
6492 | Industrial | process heat | 10417.1519
6492 | Residential | clothes and dish washing/drying | 14488.8646
6492 | Residential | other | 85576.111
6492 | Residential | space heating and cooling | 29727.0134
6492 | Residential | water heating | 10565.484
6492 | Transportation | heavy-duty trucks | 31.1737
6492 | Transportation | light-duty vehicles | 1402.1943
6492 | Transportation | medium-duty trucks | 30.4918
6492 | Transportation | other | 740.4232
6493 | Commercial | other | 157124.5753
6493 | Commercial | space heating and cooling | 36038.3362
6493 | Commercial | water heating | 1073.643
6493 | Industrial | machine drives | 41333.0256
6493 | Industrial | other | 90664.1013
6493 | Industrial | process heat | 10524.5223
6493 | Residential | clothes and dish washing/drying | 12589.1685
6493 | Residential | other | 88504.1951
6493 | Residential | space heating and cooling | 35507.9016
6493 | Residential | water heating | 8686.9234
6493 | Transportation | heavy-duty trucks | 31.3563
6493 | Transportation | light-duty vehicles | 1598.169
6493 | Transportation | medium-duty trucks | 30.6722
6493 | Transportation | other | 744.5212
6494 | Commercial | other | 157844.9152
6494 | Commercial | space heating and cooling | 39707.9121
6494 | Commercial | water heating | 1056.9707
6494 | Industrial | machine drives | 41512.141
6494 | Industrial | other | 90646.9851
6494 | Industrial | process heat | 10568.4652
6494 | Residential | clothes and dish washing/drying | 12424.3599
6494 | Residential | other | 89414.4006
6494 | Residential | space heating and cooling | 41319.988
6494 | Residential | water heating | 7400.1123
6494 | Transportation | heavy-duty trucks | 31.4829
6494 | Transportation | light-duty vehicles | 1652.3894
6494 | Transportation | medium-duty trucks | 30.7492
6494 | Transportation | other | 746.2209
6495 | Commercial | other | 157224.3607
6495 | Commercial | space heating and cooling | 42276.3638
6495 | Commercial | water heating | 1027.2507
6495 | Industrial | machine drives | 41425.1756
6495 | Industrial | other | 89642.7925
6495 | Industrial | process heat | 10501.9681
6495 | Residential | clothes and dish washing/drying | 11828.5824
6495 | Residential | other | 90217.7899
6495 | Residential | space heating and cooling | 46389.2553
6495 | Residential | water heating | 7390.9505
6495 | Transportation | heavy-duty trucks | 31.641
6495 | Transportation | light-duty vehicles | 1873.7087
6495 | Transportation | medium-duty trucks | 30.9002
6495 | Transportation | other | 749.5466
6496 | Commercial | other | 153813.9458
6496 | Commercial | space heating and cooling | 43303.7058
6496 | Commercial | water heating | 972.0798
6496 | Industrial | machine drives | 40707.9649
6496 | Industrial | other | 87228.6229
6496 | Industrial | process heat | 10297.0825
6496 | Residential | clothes and dish washing/drying | 11475.9539
6496 | Residential | other | 91993.3526
6496 | Residential | space heating and cooling | 50022.8452
6496 | Residential | water heating | 8844.0533
6496 | Transportation | heavy-duty trucks | 31.6741
6496 | Transportation | light-duty vehicles | 2478.6932
6496 | Transportation | medium-duty trucks | 30.9172
6496 | Transportation | other | 749.6744
6497 | Commercial | other | 147162.9011
6497 | Commercial | space heating and cooling | 43321.5044
6497 | Commercial | water heating | 885.4985
6497 | Industrial | machine drives | 39407.0906
6497 | Industrial | other | 83456.0169
6497 | Industrial | process heat | 10009.1008
6497 | Residential | clothes and dish washing/drying | 10460.799
6497 | Residential | other | 95673.9181
6497 | Residential | space heating and cooling | 53074.5334
6497 | Residential | water heating | 8958.6327
6497 | Transportation | heavy-duty trucks | 31.4784
6497 | Transportation | light-duty vehicles | 3209.647
6497 | Transportation | medium-duty trucks | 30.7669
6497 | Transportation | other | 746.5065
6498 | Commercial | other | 137871.5567
6498 | Commercial | space heating and cooling | 41247.332
6498 | Commercial | water heating | 766.9149
6498 | Industrial | machine drives | 37732.2701
6498 | Industrial | other | 78925.1176
6498 | Industrial | process heat | 9613.0144
6498 | Residential | clothes and dish washing/drying | 10497.9882
6498 | Residential | other | 100985.207
6498 | Residential | space heating and cooling | 55194.2917
6498 | Residential | water heating | 9782.6534
6498 | Transportation | heavy-duty trucks | 30.9564
6498 | Transportation | light-duty vehicles | 3690.0986
6498 | Transportation | medium-duty trucks | 30.2835
6498 | Transportation | other | 735.4738
6499 | Commercial | other | 134238.6074
6499 | Commercial | space heating and cooling | 36711.3983
6499 | Commercial | water heating | 663.2158
6499 | Industrial | machine drives | 37691.2352
6499 | Industrial | other | 78078.0242
6499 | Industrial | process heat | 9582.5461
6499 | Residential | clothes and dish washing/drying | 11379.1521
6499 | Residential | other | 107169.7006
6499 | Residential | space heating and cooling | 52481.244
6499 | Residential | water heating | 12472.3674
6499 | Transportation | heavy-duty trucks | 31.5594
6499 | Transportation | light-duty vehicles | 2926.9539
6499 | Transportation | medium-duty trucks | 30.8396
6499 | Transportation | other | 748.1594
6500 | Commercial | other | 132380.1803
6500 | Commercial | space heating and cooling | 33057.7254
6500 | Commercial | water heating | 567.7998
6500 | Industrial | machine drives | 38166.055
6500 | Industrial | other | 78738.7013
6500 | Industrial | process heat | 9828.3822
6500 | Residential | clothes and dish washing/drying | 12368.9599
6500 | Residential | other | 108969.293
6500 | Residential | space heating and cooling | 47073.1886
6500 | Residential | water heating | 17187.9638
6500 | Transportation | heavy-duty trucks | 32.2858
6500 | Transportation | light-duty vehicles | 1724.3543
6500 | Transportation | medium-duty trucks | 31.6394
6500 | Transportation | other | 769.8204
6501 | Commercial | other | 124452.8206
6501 | Commercial | space heating and cooling | 28835.4285
6501 | Commercial | water heating | 467.4433
6501 | Industrial | machine drives | 37461.4878
6501 | Industrial | other | 76904.6787
6501 | Industrial | process heat | 9751.9778
6501 | Residential | clothes and dish washing/drying | 15372.625
6501 | Residential | other | 103884.4399
6501 | Residential | space heating and cooling | 40851.5665
6501 | Residential | water heating | 20015.5871
6501 | Transportation | heavy-duty trucks | 31.8178
6501 | Transportation | light-duty vehicles | 1238.5394
6501 | Transportation | medium-duty trucks | 31.2273
6501 | Transportation | other | 761.537
6502 | Commercial | other | 118278.4584
6502 | Commercial | space heating and cooling | 22640.374
6502 | Commercial | water heating | 399.9491
6502 | Industrial | machine drives | 37368.2437
6502 | Industrial | other | 75969.8792
6502 | Industrial | process heat | 9828.7178
6502 | Residential | clothes and dish washing/drying | 14218.8971
6502 | Residential | other | 95770.5803
6502 | Residential | space heating and cooling | 35618.5068
6502 | Residential | water heating | 15875.7058
6502 | Transportation | heavy-duty trucks | 31.9224
6502 | Transportation | light-duty vehicles | 937.7179
6502 | Transportation | medium-duty trucks | 31.378
6502 | Transportation | other | 767.4644
6503 | Commercial | other | 113793.9252
6503 | Commercial | space heating and cooling | 18586.8419
6503 | Commercial | water heating | 359.2403
6503 | Industrial | machine drives | 37333.2455
6503 | Industrial | other | 74851.824
6503 | Industrial | process heat | 9812.6392
6503 | Residential | clothes and dish washing/drying | 10381.3873
6503 | Residential | other | 85184.8546
6503 | Residential | space heating and cooling | 29459.6052
6503 | Residential | water heating | 11389.7393
6503 | Transportation | heavy-duty trucks | 32.4897
6503 | Transportation | light-duty vehicles | 639.3553
6503 | Transportation | medium-duty trucks | 31.9435
6503 | Transportation | other | 782.7981
6504 | Commercial | other | 111333.4736
6504 | Commercial | space heating and cooling | 15762.2035
6504 | Commercial | water heating | 340.65
6504 | Industrial | machine drives | 36994.3928
6504 | Industrial | other | 73469.4497
6504 | Industrial | process heat | 9496.7282
6504 | Residential | clothes and dish washing/drying | 6991.3305
6504 | Residential | other | 75999.1567
6504 | Residential | space heating and cooling | 24442.9839
6504 | Residential | water heating | 6837.0308
6504 | Transportation | heavy-duty trucks | 33.4636
6504 | Transportation | light-duty vehicles | 446.3664
6504 | Transportation | medium-duty trucks | 32.825
6504 | Transportation | other | 803.3257
6505 | Commercial | other | 112841.1302
6505 | Commercial | space heating and cooling | 12364.9838
6505 | Commercial | water heating | 342.4015
6505 | Industrial | machine drives | 37022.0332
6505 | Industrial | other | 72856.9995
6505 | Industrial | process heat | 9286.2732
6505 | Residential | clothes and dish washing/drying | 4408.4322
6505 | Residential | other | 71013.1966
6505 | Residential | space heating and cooling | 18218.1037
6505 | Residential | water heating | 3555.9283
6505 | Transportation | heavy-duty trucks | 35.1531
6505 | Transportation | light-duty vehicles | 259.6297
6505 | Transportation | medium-duty trucks | 34.4056
6505 | Transportation | other | 840.6962
6506 | Commercial | other | 112018.1221
6506 | Commercial | space heating and cooling | 10440.8337
6506 | Commercial | water heating | 345.4016
6506 | Industrial | machine drives | 37265.912
6506 | Industrial | other | 72757.505
6506 | Industrial | process heat | 9265.3251
6506 | Residential | clothes and dish washing/drying | 2545.2089
6506 | Residential | other | 67469.0295
6506 | Residential | space heating and cooling | 14934.0727
6506 | Residential | water heating | 2450.0319
6506 | Transportation | heavy-duty trucks | 35.5296
6506 | Transportation | light-duty vehicles | 159.5257
6506 | Transportation | medium-duty trucks | 34.7694
6506 | Transportation | other | 846.2385
6507 | Commercial | other | 110997.1841
6507 | Commercial | space heating and cooling | 9128.4977
6507 | Commercial | water heating | 361.0394
6507 | Industrial | machine drives | 37533.1582
6507 | Industrial | other | 73719.2477
6507 | Industrial | process heat | 9256.0428
6507 | Residential | clothes and dish washing/drying | 1790.1941
6507 | Residential | other | 65315.2261
6507 | Residential | space heating and cooling | 12690.5784
6507 | Residential | water heating | 2118.8843
6507 | Transportation | heavy-duty trucks | 35.4982
6507 | Transportation | light-duty vehicles | 83.8972
6507 | Transportation | medium-duty trucks | 34.7191
6507 | Transportation | other | 842.6278
6508 | Commercial | other | 114539.3064
6508 | Commercial | space heating and cooling | 8190.3435
6508 | Commercial | water heating | 419.8978
6508 | Industrial | machine drives | 38020.9913
6508 | Industrial | other | 73997.3809
6508 | Industrial | process heat | 9306.1
6508 | Residential | clothes and dish washing/drying | 1849.9344
6508 | Residential | other | 65841.7301
6508 | Residential | space heating and cooling | 11096.8474
6508 | Residential | water heating | 1202.2118
6508 | Transportation | heavy-duty trucks | 36.1666
6508 | Transportation | light-duty vehicles | 90.0597
6508 | Transportation | medium-duty trucks | 35.2969
6508 | Transportation | other | 855.5442
6509 | Commercial | other | 122383.8593
6509 | Commercial | space heating and cooling | 7598.2375
6509 | Commercial | water heating | 522.7303
6509 | Industrial | machine drives | 38855.0623
6509 | Industrial | other | 75649.0514
6509 | Industrial | process heat | 9411.0288
6509 | Residential | clothes and dish washing/drying | 1889.7746
6509 | Residential | other | 69507.6717
6509 | Residential | space heating and cooling | 10271.4882
6509 | Residential | water heating | 3371.7263
6509 | Transportation | heavy-duty trucks | 36.9153
6509 | Transportation | light-duty vehicles | 68.9283
6509 | Transportation | medium-duty trucks | 35.9719
6509 | Transportation | other | 867.946
6510 | Commercial | other | 131795.6358
6510 | Commercial | space heating and cooling | 8265.9176
6510 | Commercial | water heating | 649.7463
6510 | Industrial | machine drives | 39517.8511
6510 | Industrial | other | 79239.9947
6510 | Industrial | process heat | 9588.1113
6510 | Residential | clothes and dish washing/drying | 3058.1759
6510 | Residential | other | 74443.9745
6510 | Residential | space heating and cooling | 10505.5926
6510 | Residential | water heating | 9788.3322
6510 | Transportation | heavy-duty trucks | 36.678
6510 | Transportation | light-duty vehicles | 220.4675
6510 | Transportation | medium-duty trucks | 35.7274
6510 | Transportation | other | 857.3114
6511 | Commercial | other | 131529.0039
6511 | Commercial | space heating and cooling | 9965.4356
6511 | Commercial | water heating | 735.3616
6511 | Industrial | machine drives | 37786.9427
6511 | Industrial | other | 79359.5085
6511 | Industrial | process heat | 9424.5153
6511 | Residential | clothes and dish washing/drying | 4588.6596
6511 | Residential | other | 76839.7076
6511 | Residential | space heating and cooling | 10627.576
6511 | Residential | water heating | 29301.6805
6511 | Transportation | heavy-duty trucks | 33.3143
6511 | Transportation | light-duty vehicles | 545.4405
6511 | Transportation | medium-duty trucks | 32.5336
6511 | Transportation | other | 782.632
6512 | Commercial | other | 132534.4354
6512 | Commercial | space heating and cooling | 14642.3763
6512 | Commercial | water heating | 820.1521
6512 | Industrial | machine drives | 37366.8961
6512 | Industrial | other | 81513.7282
6512 | Industrial | process heat | 9509.4215
6512 | Residential | clothes and dish washing/drying | 7038.3462
6512 | Residential | other | 78688.8638
6512 | Residential | space heating and cooling | 13034.3263
6512 | Residential | water heating | 30367.0347
6512 | Transportation | heavy-duty trucks | 30.8363
6512 | Transportation | light-duty vehicles | 955.7525
6512 | Transportation | medium-duty trucks | 30.1832
6512 | Transportation | other | 731.3521
6513 | Commercial | other | 140923.5611
6513 | Commercial | space heating and cooling | 17875.1837
6513 | Commercial | water heating | 933.5893
6513 | Industrial | machine drives | 39148.0585
6513 | Industrial | other | 86439.5884
6513 | Industrial | process heat | 10043.4416
6513 | Residential | clothes and dish washing/drying | 9190.9073
6513 | Residential | other | 80854.4311
6513 | Residential | space heating and cooling | 15123.8367
6513 | Residential | water heating | 21154.1442
6513 | Transportation | heavy-duty trucks | 30.6946
6513 | Transportation | light-duty vehicles | 1088.9408
6513 | Transportation | medium-duty trucks | 30.081
6513 | Transportation | other | 730.9882
6514 | Commercial | other | 149193.6707
6514 | Commercial | space heating and cooling | 22006.1904
6514 | Commercial | water heating | 1022.83
6514 | Industrial | machine drives | 40617.9829
6514 | Industrial | other | 89479.5636
6514 | Industrial | process heat | 10440.5281
6514 | Residential | clothes and dish washing/drying | 11517.0212
6514 | Residential | other | 82214.1237
6514 | Residential | space heating and cooling | 18536.3996
6514 | Residential | water heating | 13894.6225
6514 | Transportation | heavy-duty trucks | 31.1213
6514 | Transportation | light-duty vehicles | 1044.79
6514 | Transportation | medium-duty trucks | 30.4945
6514 | Transportation | other | 741.9717
6515 | Commercial | other | 153305.0481
6515 | Commercial | space heating and cooling | 27161.4488
6515 | Commercial | water heating | 1061.5733
6515 | Industrial | machine drives | 40866.5083
6515 | Industrial | other | 89854.9089
6515 | Industrial | process heat | 10492.463
6515 | Residential | clothes and dish washing/drying | 12920.1979
6515 | Residential | other | 83303.37
6515 | Residential | space heating and cooling | 24887.9952
6515 | Residential | water heating | 10944.9664
6515 | Transportation | heavy-duty trucks | 31.1753
6515 | Transportation | light-duty vehicles | 1169.8966
6515 | Transportation | medium-duty trucks | 30.5799
6515 | Transportation | other | 743.5828
6516 | Commercial | other | 154757.844
6516 | Commercial | space heating and cooling | 31026.8453
6516 | Commercial | water heating | 1069.2821
6516 | Industrial | machine drives | 40742.142
6516 | Industrial | other | 89670.1666
6516 | Industrial | process heat | 10465.5821
6516 | Residential | clothes and dish washing/drying | 14472.956
6516 | Residential | other | 85189.012
6516 | Residential | space heating and cooling | 29003.0934
6516 | Residential | water heating | 10534.1408
6516 | Transportation | heavy-duty trucks | 31.0864
6516 | Transportation | light-duty vehicles | 1400.917
6516 | Transportation | medium-duty trucks | 30.4378
6516 | Transportation | other | 740.9373
6517 | Commercial | other | 156430.3083
6517 | Commercial | space heating and cooling | 34715.6326
6517 | Commercial | water heating | 1068.7081
6517 | Industrial | machine drives | 41041.8736
6517 | Industrial | other | 90084.616
6517 | Industrial | process heat | 10543.4695
6517 | Residential | clothes and dish washing/drying | 12534.8751
6517 | Residential | other | 87542.147
6517 | Residential | space heating and cooling | 33837.73
6517 | Residential | water heating | 8629.5709
6517 | Transportation | heavy-duty trucks | 31.1952
6517 | Transportation | light-duty vehicles | 1593.1943
6517 | Transportation | medium-duty trucks | 30.5626
6517 | Transportation | other | 743.7131
6518 | Commercial | other | 156003.8053
6518 | Commercial | space heating and cooling | 37759.2679
6518 | Commercial | water heating | 1045.8197
6518 | Industrial | machine drives | 40933.045
6518 | Industrial | other | 89551.0834
6518 | Industrial | process heat | 10536.7253
6518 | Residential | clothes and dish washing/drying | 12317.6463
6518 | Residential | other | 87480.8132
6518 | Residential | space heating and cooling | 38565.1746
6518 | Residential | water heating | 7310.5873
6518 | Transportation | heavy-duty trucks | 31.1186
6518 | Transportation | light-duty vehicles | 1639.5624
6518 | Transportation | medium-duty trucks | 30.5109
6518 | Transportation | other | 742.4911
6519 | Commercial | other | 154164.2637
6519 | Commercial | space heating and cooling | 39608.506
6519 | Commercial | water heating | 1009.4888
6519 | Industrial | machine drives | 40537.5198
6519 | Industrial | other | 87990.0158
6519 | Industrial | process heat | 10409.1899
6519 | Residential | clothes and dish washing/drying | 11662.8935
6519 | Residential | other | 87239.0755
6519 | Residential | space heating and cooling | 42556.1463
6519 | Residential | water heating | 7253.5286
6519 | Transportation | heavy-duty trucks | 31.0672
6519 | Transportation | light-duty vehicles | 1849.8562
6519 | Transportation | medium-duty trucks | 30.4591
6519 | Transportation | other | 742.6655
6520 | Commercial | other | 149793.4689
6520 | Commercial | space heating and cooling | 40088.8412
6520 | Commercial | water heating | 950.4874
6520 | Industrial | machine drives | 39618.1864
6520 | Industrial | other | 85129.9035
6520 | Industrial | process heat | 10158.8341
6520 | Residential | clothes and dish washing/drying | 11263.542
6520 | Residential | other | 88169.4686
6520 | Residential | space heating and cooling | 45359.6112
6520 | Residential | water heating | 8640.2924
6520 | Transportation | heavy-duty trucks | 30.9219
6520 | Transportation | light-duty vehicles | 2436.8973
6520 | Transportation | medium-duty trucks | 30.3448
6520 | Transportation | other | 739.9764
6521 | Commercial | other | 142803.5506
6521 | Commercial | space heating and cooling | 39530.9676
6521 | Commercial | water heating | 863.7332
6521 | Industrial | machine drives | 38234.6312
6521 | Industrial | other | 81242.6519
6521 | Industrial | process heat | 9851.1908
6521 | Residential | clothes and dish washing/drying | 10246.3389
6521 | Residential | other | 91374.5146
6521 | Residential | space heating and cooling | 47405.2294
6521 | Residential | water heating | 8730.282
6521 | Transportation | heavy-duty trucks | 30.6657
6521 | Transportation | light-duty vehicles | 3149.7073
6521 | Transportation | medium-duty trucks | 30.112
6521 | Transportation | other | 735.6654
6522 | Commercial | other | 133314.9525
6522 | Commercial | space heating and cooling | 37109.8826
6522 | Commercial | water heating | 747.4334
6522 | Industrial | machine drives | 36541.9363
6522 | Industrial | other | 76693.7518
6522 | Industrial | process heat | 9463.5883
6522 | Residential | clothes and dish washing/drying | 10275.9477
6522 | Residential | other | 96337.4173
6522 | Residential | space heating and cooling | 48935.642
6522 | Residential | water heating | 9524.0764
6522 | Transportation | heavy-duty trucks | 30.1082
6522 | Transportation | light-duty vehicles | 3618.4367
6522 | Transportation | medium-duty trucks | 29.5953
6522 | Transportation | other | 724.2279
6523 | Commercial | other | 128585.17
6523 | Commercial | space heating and cooling | 32682.6131
6523 | Commercial | water heating | 643.6525
6523 | Industrial | machine drives | 36298.3344
6523 | Industrial | other | 75420.8502
6523 | Industrial | process heat | 9393.0677
6523 | Residential | clothes and dish washing/drying | 11079.4722
6523 | Residential | other | 101498.2761
6523 | Residential | space heating and cooling | 46514.5338
6523 | Residential | water heating | 12082.1348
6523 | Transportation | heavy-duty trucks | 30.5124
6523 | Transportation | light-duty vehicles | 2853.4344
6523 | Transportation | medium-duty trucks | 29.9728
6523 | Transportation | other | 732.7657
6524 | Commercial | other | 125616.479
6524 | Commercial | space heating and cooling | 29278.1416
6524 | Commercial | water heating | 548.5114
6524 | Industrial | machine drives | 36618.6844
6524 | Industrial | other | 75766.1537
6524 | Industrial | process heat | 9545.1478
6524 | Residential | clothes and dish washing/drying | 11981.2833
6524 | Residential | other | 102478.6375
6524 | Residential | space heating and cooling | 41582.5909
6524 | Residential | water heating | 16583.4704
6524 | Transportation | heavy-duty trucks | 31.0954
6524 | Transportation | light-duty vehicles | 1670.223
6524 | Transportation | medium-duty trucks | 30.5966
6524 | Transportation | other | 749.1992
6525 | Commercial | other | 118403.814
6525 | Commercial | space heating and cooling | 25559.4255
6525 | Commercial | water heating | 452.5169
6525 | Industrial | machine drives | 36121.6219
6525 | Industrial | other | 74313.8523
6525 | Industrial | process heat | 9460.328
6525 | Residential | clothes and dish washing/drying | 14929.576
6525 | Residential | other | 98284.7803
6525 | Residential | space heating and cooling | 36173.7861
6525 | Residential | water heating | 19383.0504
6525 | Transportation | heavy-duty trucks | 30.7512
6525 | Transportation | light-duty vehicles | 1201.9429
6525 | Transportation | medium-duty trucks | 30.2873
6525 | Transportation | other | 741.2941
6526 | Commercial | other | 114343.5425
6526 | Commercial | space heating and cooling | 20241.0757
6526 | Commercial | water heating | 391.5211
6526 | Industrial | machine drives | 36469.9302
6526 | Industrial | other | 74238.4326
6526 | Industrial | process heat | 9615.489
6526 | Residential | clothes and dish washing/drying | 13946.3752
6526 | Residential | other | 92183.2419
6526 | Residential | space heating and cooling | 32048.2094
6526 | Residential | water heating | 15549.3061
6526 | Transportation | heavy-duty trucks | 31.2332
6526 | Transportation | light-duty vehicles | 919.2922
6526 | Transportation | medium-duty trucks | 30.742
6526 | Transportation | other | 754.0303
6527 | Commercial | other | 111745.5214
6527 | Commercial | space heating and cooling | 16909.9027
6527 | Commercial | water heating | 355.2154
6527 | Industrial | machine drives | 36820.3954
6527 | Industrial | other | 73830.1879
6527 | Industrial | process heat | 9682.0789
6527 | Residential | clothes and dish washing/drying | 10280.3779
6527 | Residential | other | 83354.9985
6527 | Residential | space heating and cooling | 26973.1659
6527 | Residential | water heating | 11270.4706
6527 | Transportation | heavy-duty trucks | 32.1145
6527 | Transportation | light-duty vehicles | 632.8003
6527 | Transportation | medium-duty trucks | 31.605
6527 | Transportation | other | 775.853
6528 | Commercial | other | 110315.9196
6528 | Commercial | space heating and cooling | 14574.1593
6528 | Commercial | water heating | 339.9821
6528 | Industrial | machine drives | 36222.2189
6528 | Industrial | other | 71379.0968
6528 | Industrial | process heat | 9393.9548
6528 | Residential | clothes and dish washing/drying | 7086.3639
6528 | Residential | other | 75375.1926
6528 | Residential | space heating and cooling | 22661.7415
6528 | Residential | water heating | 7079.1337
6528 | Transportation | heavy-duty trucks | 33.3236
6528 | Transportation | light-duty vehicles | 466.4261
6528 | Transportation | medium-duty trucks | 32.7245
6528 | Transportation | other | 802.0506
6529 | Commercial | other | 120728.6128
6529 | Commercial | space heating and cooling | 11388.8655
6529 | Commercial | water heating | 379.0111
6529 | Industrial | machine drives | 30534.6775
6529 | Industrial | other | 55014.3114
6529 | Industrial | process heat | 7273.5946
6529 | Residential | clothes and dish washing/drying | 6331.7849
6529 | Residential | other | 79648.4078
6529 | Residential | space heating and cooling | 16696.9063
6529 | Residential | water heating | 6721.1576
6529 | Transportation | heavy-duty trucks | 38.3054
6529 | Transportation | light-duty vehicles | 549.5622
6529 | Transportation | medium-duty trucks | 37.4693
6529 | Transportation | other | 916.7285
6530 | Commercial | other | 122311.2797
6530 | Commercial | space heating and cooling | 9962.1327
6530 | Commercial | water heating | 391.3536
6530 | Industrial | machine drives | 30640.1864
6530 | Industrial | other | 52982.3235
6530 | Industrial | process heat | 7203.9955
6530 | Residential | clothes and dish washing/drying | 4163.4163
6530 | Residential | other | 76850.2672
6530 | Residential | space heating and cooling | 14364.4784
6530 | Residential | water heating | 2902.36
6530 | Transportation | heavy-duty trucks | 39.7981
6530 | Transportation | light-duty vehicles | 274.2804
6530 | Transportation | medium-duty trucks | 38.9178
6530 | Transportation | other | 944.472
6531 | Commercial | other | 123729.4523
6531 | Commercial | space heating and cooling | 8938.42
6531 | Commercial | water heating | 416.5657
6531 | Industrial | machine drives | 29821.0098
6531 | Industrial | other | 50317.1238
6531 | Industrial | process heat | 6831.032
6531 | Residential | clothes and dish washing/drying | 2908.0497
6531 | Residential | other | 75418.6703
6531 | Residential | space heating and cooling | 12767.7861
6531 | Residential | water heating | 2778.9718
6531 | Transportation | heavy-duty trucks | 40.8103
6531 | Transportation | light-duty vehicles | 202.212
6531 | Transportation | medium-duty trucks | 39.8147
6531 | Transportation | other | 963.1992
6532 | Commercial | other | 126283.4245
6532 | Commercial | space heating and cooling | 8090.2338
6532 | Commercial | water heating | 475.2344
6532 | Industrial | machine drives | 29442.1041
6532 | Industrial | other | 48752.9088
6532 | Industrial | process heat | 6646.2137
6532 | Residential | clothes and dish washing/drying | 1934.7871
6532 | Residential | other | 75485.982
6532 | Residential | space heating and cooling | 11606.921
6532 | Residential | water heating | 2084.5911
6532 | Transportation | heavy-duty trucks | 41.6345
6532 | Transportation | light-duty vehicles | 143.3148
6532 | Transportation | medium-duty trucks | 40.5353
6532 | Transportation | other | 977.8633
6533 | Commercial | other | 130831.7165
6533 | Commercial | space heating and cooling | 7485.9073
6533 | Commercial | water heating | 568.0219
6533 | Industrial | machine drives | 29521.4367
6533 | Industrial | other | 48602.1777
6533 | Industrial | process heat | 6628.4284
6533 | Residential | clothes and dish washing/drying | 1717.3152
6533 | Residential | other | 75993.2509
6533 | Residential | space heating and cooling | 10817.4279
6533 | Residential | water heating | 1778.5949
6533 | Transportation | heavy-duty trucks | 42.2698
6533 | Transportation | light-duty vehicles | 45.2891
6533 | Transportation | medium-duty trucks | 41.1151
6533 | Transportation | other | 988.8189
6534 | Commercial | other | 135085.9757
6534 | Commercial | space heating and cooling | 8167.9614
6534 | Commercial | water heating | 672.3336
6534 | Industrial | machine drives | 29287.2137
6534 | Industrial | other | 48565.538
6534 | Industrial | process heat | 6590.3834
6534 | Residential | clothes and dish washing/drying | 2291.9609
6534 | Residential | other | 77347.1953
6534 | Residential | space heating and cooling | 11087.0723
6534 | Residential | water heating | 3760.8871
6534 | Transportation | heavy-duty trucks | 41.8888
6534 | Transportation | light-duty vehicles | 86.8075
6534 | Transportation | medium-duty trucks | 40.7578
6534 | Transportation | other | 978.4313
6535 | Commercial | other | 136969.2537
6535 | Commercial | space heating and cooling | 10658.2848
6535 | Commercial | water heating | 758.0465
6535 | Industrial | machine drives | 28334.1194
6535 | Industrial | other | 47588.543
6535 | Industrial | process heat | 6397.5057
6535 | Residential | clothes and dish washing/drying | 2599.529
6535 | Residential | other | 79364.795
6535 | Residential | space heating and cooling | 12494.0123
6535 | Residential | water heating | 9832.2647
6535 | Transportation | heavy-duty trucks | 40.314
6535 | Transportation | light-duty vehicles | 177.9475
6535 | Transportation | medium-duty trucks | 39.2478
6535 | Transportation | other | 941.7411
6536 | Commercial | other | 136310.6182
6536 | Commercial | space heating and cooling | 13451.8111
6536 | Commercial | water heating | 801.4096
6536 | Industrial | machine drives | 26832.0538
6536 | Industrial | other | 45722.9042
6536 | Industrial | process heat | 6104.2076
6536 | Residential | clothes and dish washing/drying | 5904.3049
6536 | Residential | other | 83245.7345
6536 | Residential | space heating and cooling | 13839.2689
6536 | Residential | water heating | 18619.8915
6536 | Transportation | heavy-duty trucks | 37.9742
6536 | Transportation | light-duty vehicles | 305.8816
6536 | Transportation | medium-duty trucks | 36.9998
6536 | Transportation | other | 889.6882
6537 | Commercial | other | 139419.9558
6537 | Commercial | space heating and cooling | 15284.9475
6537 | Commercial | water heating | 833.9709
6537 | Industrial | machine drives | 26206.3055
6537 | Industrial | other | 44984.7999
6537 | Industrial | process heat | 5993.9781
6537 | Residential | clothes and dish washing/drying | 9429.0864
6537 | Residential | other | 89023.3059
6537 | Residential | space heating and cooling | 14687.595
6537 | Residential | water heating | 25400.3552
6537 | Transportation | heavy-duty trucks | 36.9827
6537 | Transportation | light-duty vehicles | 563.9018
6537 | Transportation | medium-duty trucks | 36.0914
6537 | Transportation | other | 869.2068
6538 | Commercial | other | 142926.0545
6538 | Commercial | space heating and cooling | 18246.2205
6538 | Commercial | water heating | 851.2815
6538 | Industrial | machine drives | 26025.3241
6538 | Industrial | other | 44908.8523
6538 | Industrial | process heat | 5973.3089
6538 | Residential | clothes and dish washing/drying | 13361.8061
6538 | Residential | other | 94065.7022
6538 | Residential | space heating and cooling | 17533.1066
6538 | Residential | water heating | 24534.9943
6538 | Transportation | heavy-duty trucks | 36.6685
6538 | Transportation | light-duty vehicles | 971.6722
6538 | Transportation | medium-duty trucks | 35.8132
6538 | Transportation | other | 866.2404
6539 | Commercial | other | 141764.5463
6539 | Commercial | space heating and cooling | 21872.1455
6539 | Commercial | water heating | 831.4533
6539 | Industrial | machine drives | 25394.4609
6539 | Industrial | other | 44000.1259
6539 | Industrial | process heat | 5860.9199
6539 | Residential | clothes and dish washing/drying | 18279.1056
6539 | Residential | other | 94690.7689
6539 | Residential | space heating and cooling | 22189.226
6539 | Residential | water heating | 26400.794
6539 | Transportation | heavy-duty trucks | 35.7267
6539 | Transportation | light-duty vehicles | 1312.4192
6539 | Transportation | medium-duty trucks | 34.9162
6539 | Transportation | other | 846.6378
6540 | Commercial | other | 144709.0079
6540 | Commercial | space heating and cooling | 25548.9016
6540 | Commercial | water heating | 837.2671
6540 | Industrial | machine drives | 25695.9034
6540 | Industrial | other | 44668.1326
6540 | Industrial | process heat | 5983.4654
6540 | Residential | clothes and dish washing/drying | 20231.8967
6540 | Residential | other | 98539.7351
6540 | Residential | space heating and cooling | 25105.1559
6540 | Residential | water heating | 17726.8006
6540 | Transportation | heavy-duty trucks | 36.1507
6540 | Transportation | light-duty vehicles | 1695.133
6540 | Transportation | medium-duty trucks | 35.3786
6540 | Transportation | other | 860.3881
6541 | Commercial | other | 145361.4474
6541 | Commercial | space heating and cooling | 28727.7075
6541 | Commercial | water heating | 824.2915
6541 | Industrial | machine drives | 25661.9636
6541 | Industrial | other | 44625.104
6541 | Industrial | process heat | 6023.147
6541 | Residential | clothes and dish washing/drying | 20686.6684
6541 | Residential | other | 100401.7004
6541 | Residential | space heating and cooling | 28909.1041
6541 | Residential | water heating | 12929.5817
6541 | Transportation | heavy-duty trucks | 36.1453
6541 | Transportation | light-duty vehicles | 2100.7684
6541 | Transportation | medium-duty trucks | 35.4393
6541 | Transportation | other | 862.8616
6542 | Commercial | other | 143403.2319
6542 | Commercial | space heating and cooling | 30936.5685
6542 | Commercial | water heating | 790.7953
6542 | Industrial | machine drives | 25280.0316
6542 | Industrial | other | 44014.3067
6542 | Industrial | process heat | 5964.1371
6542 | Residential | clothes and dish washing/drying | 20098.5597
6542 | Residential | other | 99990.5479
6542 | Residential | space heating and cooling | 32607.8886
6542 | Residential | water heating | 14237.1829
6542 | Transportation | heavy-duty trucks | 35.7548
6542 | Transportation | light-duty vehicles | 2167.2638
6542 | Transportation | medium-duty trucks | 35.0583
6542 | Transportation | other | 854.1377
6543 | Commercial | other | 143946.724
6543 | Commercial | space heating and cooling | 32562.1075
6543 | Commercial | water heating | 763.4142
6543 | Industrial | machine drives | 25247.158
6543 | Industrial | other | 44141.5191
6543 | Industrial | process heat | 5955.1025
6543 | Residential | clothes and dish washing/drying | 18393.1881
6543 | Residential | other | 100598.542
6543 | Residential | space heating and cooling | 35904.6008
6543 | Residential | water heating | 12328.6622
6543 | Transportation | heavy-duty trucks | 35.9703
6543 | Transportation | light-duty vehicles | 2239.9563
6543 | Transportation | medium-duty trucks | 35.282
6543 | Transportation | other | 860.2928
6544 | Commercial | other | 140313.0789
6544 | Commercial | space heating and cooling | 32317.7051
6544 | Commercial | water heating | 710.1765
6544 | Industrial | machine drives | 24559.7068
6544 | Industrial | other | 43150.6192
6544 | Industrial | process heat | 5778.3598
6544 | Residential | clothes and dish washing/drying | 21922.1247
6544 | Residential | other | 100992.6849
6544 | Residential | space heating and cooling | 37680.9061
6544 | Residential | water heating | 13083.7519
6544 | Transportation | heavy-duty trucks | 35.4106
6544 | Transportation | light-duty vehicles | 2327.0772
6544 | Transportation | medium-duty trucks | 34.6958
6544 | Transportation | other | 845.273
6545 | Commercial | other | 138121.0437
6545 | Commercial | space heating and cooling | 31784.1898
6545 | Commercial | water heating | 664.3255
6545 | Industrial | machine drives | 24177.9715
6545 | Industrial | other | 42649.1639
6545 | Industrial | process heat | 5691.7923
6545 | Residential | clothes and dish washing/drying | 17993.9849
6545 | Residential | other | 103622.2086
6545 | Residential | space heating and cooling | 39378.7777
6545 | Residential | water heating | 14148.9793
6545 | Transportation | heavy-duty trucks | 35.2628
6545 | Transportation | light-duty vehicles | 2535.6203
6545 | Transportation | medium-duty trucks | 34.5771
6545 | Transportation | other | 843.073
6546 | Commercial | other | 134016.6825
6546 | Commercial | space heating and cooling | 29748.6507
6546 | Commercial | water heating | 613.0827
6546 | Industrial | machine drives | 23730.2744
6546 | Industrial | other | 41971.5957
6546 | Industrial | process heat | 5565.2659
6546 | Residential | clothes and dish washing/drying | 15854.4557
6546 | Residential | other | 108360.4824
6546 | Residential | space heating and cooling | 40967.3333
6546 | Residential | water heating | 13784.2046
6546 | Transportation | heavy-duty trucks | 34.7691
6546 | Transportation | light-duty vehicles | 2402.5652
6546 | Transportation | medium-duty trucks | 34.129
6546 | Transportation | other | 833.32
6547 | Commercial | other | 134679.5746
6547 | Commercial | space heating and cooling | 25320.9772
6547 | Commercial | water heating | 580.8676
6547 | Industrial | machine drives | 24100.943
6547 | Industrial | other | 42466.5627
6547 | Industrial | process heat | 5631.6236
6547 | Residential | clothes and dish washing/drying | 16183.7013
6547 | Residential | other | 112882.6199
6547 | Residential | space heating and cooling | 39254.2503
6547 | Residential | water heating | 14939.545
6547 | Transportation | heavy-duty trucks | 35.3845
6547 | Transportation | light-duty vehicles | 2756.1575
6547 | Transportation | medium-duty trucks | 34.7222
6547 | Transportation | other | 847.5584
6548 | Commercial | other | 134647.1195
6548 | Commercial | space heating and cooling | 22184.1795
6548 | Commercial | water heating | 545.8743
6548 | Industrial | machine drives | 24465.4802
6548 | Industrial | other | 42987.2481
6548 | Industrial | process heat | 5753.7239
6548 | Residential | clothes and dish washing/drying | 18747.2315
6548 | Residential | other | 114463.3712
6548 | Residential | space heating and cooling | 35035.5436
6548 | Residential | water heating | 17116.1984
6548 | Transportation | heavy-duty trucks | 35.9833
6548 | Transportation | light-duty vehicles | 2763.9991
6548 | Transportation | medium-duty trucks | 35.3352
6548 | Transportation | other | 863.528
6549 | Commercial | other | 132309.0764
6549 | Commercial | space heating and cooling | 19797.3911
6549 | Commercial | water heating | 502.6054
6549 | Industrial | machine drives | 24753.3623
6549 | Industrial | other | 43518.4807
6549 | Industrial | process heat | 5855.3176
6549 | Residential | clothes and dish washing/drying | 18826.0764
6549 | Residential | other | 111047.0618
6549 | Residential | space heating and cooling | 31307.744
6549 | Residential | water heating | 14670.4254
6549 | Transportation | heavy-duty trucks | 36.3892
6549 | Transportation | light-duty vehicles | 2370.5033
6549 | Transportation | medium-duty trucks | 35.7535
6549 | Transportation | other | 874.6252
6550 | Commercial | other | 126589.6722
6550 | Commercial | space heating and cooling | 17100.9919
6550 | Commercial | water heating | 448.8537
6550 | Industrial | machine drives | 24853.1977
6550 | Industrial | other | 43700.2493
6550 | Industrial | process heat | 5924.3807
6550 | Residential | clothes and dish washing/drying | 18410.3512
6550 | Residential | other | 103276.741
6550 | Residential | space heating and cooling | 27402.7261
6550 | Residential | water heating | 14127.9664
6550 | Transportation | heavy-duty trucks | 36.2565
6550 | Transportation | light-duty vehicles | 1970.6898
6550 | Transportation | medium-duty trucks | 35.6019
6550 | Transportation | other | 871.6013
6551 | Commercial | other | 122608.7518
6551 | Commercial | space heating and cooling | 14393.4388
6551 | Commercial | water heating | 407.9122
6551 | Industrial | machine drives | 25779.9912
6551 | Industrial | other | 45715.0617
6551 | Industrial | process heat | 6158.377
6551 | Residential | clothes and dish washing/drying | 15186.286
6551 | Residential | other | 93279.2425
6551 | Residential | space heating and cooling | 23008.9999
6551 | Residential | water heating | 11801.4695
6551 | Transportation | heavy-duty trucks | 36.6706
6551 | Transportation | light-duty vehicles | 1558.7803
6551 | Transportation | medium-duty trucks | 36.0485
6551 | Transportation | other | 881.6381
6552 | Commercial | other | 117646.5105
6552 | Commercial | space heating and cooling | 12101.3774
6552 | Commercial | water heating | 377.8566
6552 | Industrial | machine drives | 27167.8433
6552 | Industrial | other | 49039.6509
6552 | Industrial | process heat | 6455.3557
6552 | Residential | clothes and dish washing/drying | 11860.5166
6552 | Residential | other | 81788.4502
6552 | Residential | space heating and cooling | 18881.6393
6552 | Residential | water heating | 10576.0533
6552 | Transportation | heavy-duty trucks | 36.7488
6552 | Transportation | light-duty vehicles | 1081.7002
6552 | Transportation | medium-duty trucks | 36.0578
6552 | Transportation | other | 880.5011
6553 | Commercial | other | 116442.8127
6553 | Commercial | space heating and cooling | 9685.0326
6553 | Commercial | water heating | 373.3207
6553 | Industrial | machine drives | 29178.171
6553 | Industrial | other | 51314.2531
6553 | Industrial | process heat | 6877.7105
6553 | Residential | clothes and dish washing/drying | 6754.0715
6553 | Residential | other | 76627.1225
6553 | Residential | space heating and cooling | 13941.9923
6553 | Residential | water heating | 7033.2911
6553 | Transportation | heavy-duty trucks | 37.8936
6553 | Transportation | light-duty vehicles | 602.4492
6553 | Transportation | medium-duty trucks | 37.0547
6553 | Transportation | other | 901.4861
6554 | Commercial | other | 117159.634
6554 | Commercial | space heating and cooling | 8434.2318
6554 | Commercial | water heating | 382.1999
6554 | Industrial | machine drives | 29927.1941
6554 | Industrial | other | 51753.876
6554 | Industrial | process heat | 6984.926
6554 | Residential | clothes and dish washing/drying | 4067.5944
6554 | Residential | other | 73070.4092
6554 | Residential | space heating and cooling | 12167.778
6554 | Residential | water heating | 2848.2062
6554 | Transportation | heavy-duty trucks | 38.9165
6554 | Transportation | light-duty vehicles | 268.1563
6554 | Transportation | medium-duty trucks | 38.005
6554 | Transportation | other | 921.1952
6555 | Commercial | other | 118482.0236
6555 | Commercial | space heating and cooling | 7567.7823
6555 | Commercial | water heating | 406.5079
6555 | Industrial | machine drives | 29102.4231
6555 | Industrial | other | 49111.1576
6555 | Industrial | process heat | 6620.2292
6555 | Residential | clothes and dish washing/drying | 2838.7156
6555 | Residential | other | 71660.1228
6555 | Residential | space heating and cooling | 11041.8247
6555 | Residential | water heating | 2714.9912
6555 | Transportation | heavy-duty trucks | 39.8941
6555 | Transportation | light-duty vehicles | 197.3114
6555 | Transportation | medium-duty trucks | 38.8649
6555 | Transportation | other | 939.0552
6556 | Commercial | other | 120547.774
6556 | Commercial | space heating and cooling | 6875.6362
6556 | Commercial | water heating | 462.0188
6556 | Industrial | machine drives | 28608.6383
6556 | Industrial | other | 47419.0937
6556 | Industrial | process heat | 6424.4674
6556 | Residential | clothes and dish washing/drying | 1882.6525
6556 | Residential | other | 71417.9975
6556 | Residential | space heating and cooling | 10352.1794
6556 | Residential | water heating | 2029.7664
6556 | Transportation | heavy-duty trucks | 40.5416
6556 | Transportation | light-duty vehicles | 139.3789
6556 | Transportation | medium-duty trucks | 39.4535
6556 | Transportation | other | 950.5987
6557 | Commercial | other | 124133.0692
6557 | Commercial | space heating and cooling | 6405.0916
6557 | Commercial | water heating | 549.7697
6557 | Industrial | machine drives | 28521.2119
6557 | Industrial | other | 47069.4108
6557 | Industrial | process heat | 6376.706
6557 | Residential | clothes and dish washing/drying | 1664.0006
6557 | Residential | other | 71291.6957
6557 | Residential | space heating and cooling | 9831.5009
6557 | Residential | water heating | 1723.8852
6557 | Transportation | heavy-duty trucks | 40.9444
6557 | Transportation | light-duty vehicles | 43.9291
6557 | Transportation | medium-duty trucks | 39.8382
6557 | Transportation | other | 957.4183
6558 | Commercial | other | 127283.137
6558 | Commercial | space heating and cooling | 6423.6727
6558 | Commercial | water heating | 648.078
6558 | Industrial | machine drives | 28148.8684
6558 | Industrial | other | 46808.3569
6558 | Industrial | process heat | 6306.9194
6558 | Residential | clothes and dish washing/drying | 2211.6191
6558 | Residential | other | 71885.8682
6558 | Residential | space heating and cooling | 10040.6899
6558 | Residential | water heating | 3625.1066
6558 | Transportation | heavy-duty trucks | 40.4088
6558 | Transportation | light-duty vehicles | 83.7635
6558 | Transportation | medium-duty trucks | 39.3336
6558 | Transportation | other | 943.7352
6559 | Commercial | other | 128488.9959
6559 | Commercial | space heating and cooling | 7325.3506
6559 | Commercial | water heating | 730.0506
6559 | Industrial | machine drives | 27210.8574
6559 | Industrial | other | 45825.7566
6559 | Industrial | process heat | 6084.7855
6559 | Residential | clothes and dish washing/drying | 2505.9791
6559 | Residential | other | 73575.5987
6559 | Residential | space heating and cooling | 11791.855
6559 | Residential | water heating | 9481.4732
6559 | Transportation | heavy-duty trucks | 38.8481
6559 | Transportation | light-duty vehicles | 171.519
6559 | Transportation | medium-duty trucks | 37.8642
6559 | Transportation | other | 906.8444
6560 | Commercial | other | 128310.4941
6560 | Commercial | space heating and cooling | 9674.887
6560 | Commercial | water heating | 775.8981
6560 | Industrial | machine drives | 25892.8699
6560 | Industrial | other | 44195.1178
6560 | Industrial | process heat | 5810.3243
6560 | Residential | clothes and dish washing/drying | 5711.9138
6560 | Residential | other | 77578.3122
6560 | Residential | space heating and cooling | 11924.4151
6560 | Residential | water heating | 18059.2702
6560 | Transportation | heavy-duty trucks | 36.7262
6560 | Transportation | light-duty vehicles | 295.8989
6560 | Transportation | medium-duty trucks | 35.7686
6560 | Transportation | other | 858.6585
6561 | Commercial | other | 131162.3435
6561 | Commercial | space heating and cooling | 11482.8423
6561 | Commercial | water heating | 806.6909
6561 | Industrial | machine drives | 25280.6044
6561 | Industrial | other | 43456.8778
6561 | Industrial | process heat | 5716.7209
6561 | Residential | clothes and dish washing/drying | 9108.1511
6561 | Residential | other | 83016.8835
6561 | Residential | space heating and cooling | 12464.1007
6561 | Residential | water heating | 24599.8421
6561 | Transportation | heavy-duty trucks | 35.7675
6561 | Transportation | light-duty vehicles | 544.1507
6561 | Transportation | medium-duty trucks | 34.836
6561 | Transportation | other | 837.3693
6562 | Commercial | other | 134921.0319
6562 | Commercial | space heating and cooling | 13619.7349
6562 | Commercial | water heating | 825.7905
6562 | Industrial | machine drives | 25161.4268
6562 | Industrial | other | 43476.9141
6562 | Industrial | process heat | 5738.9993
6562 | Residential | clothes and dish washing/drying | 12933.1938
6562 | Residential | other | 87957.6468
6562 | Residential | space heating and cooling | 14754.827
6562 | Residential | water heating | 23815.9398
6562 | Transportation | heavy-duty trucks | 35.5187
6562 | Transportation | light-duty vehicles | 939.3576
6562 | Transportation | medium-duty trucks | 34.6608
6562 | Transportation | other | 836.5988
6563 | Commercial | other | 134547.0096
6563 | Commercial | space heating and cooling | 16533.486
6563 | Commercial | water heating | 808.7367
6563 | Industrial | machine drives | 24634.5531
6563 | Industrial | other | 42794.0567
6563 | Industrial | process heat | 5644.3884
6563 | Residential | clothes and dish washing/drying | 17759.219
6563 | Residential | other | 89024.6069
6563 | Residential | space heating and cooling | 18931.7137
6563 | Residential | water heating | 25700.8686
6563 | Transportation | heavy-duty trucks | 34.7758
6563 | Transportation | light-duty vehicles | 1273.7761
6563 | Transportation | medium-duty trucks | 33.9345
6563 | Transportation | other | 820.8024
6564 | Commercial | other | 139436.2343
6564 | Commercial | space heating and cooling | 19608.5536
6564 | Commercial | water heating | 824.3805
6564 | Industrial | machine drives | 25220.3888
6564 | Industrial | other | 43909.0876
6564 | Industrial | process heat | 5831.0146
6564 | Residential | clothes and dish washing/drying | 19880.7671
6564 | Residential | other | 94093.1116
6564 | Residential | space heating and cooling | 21353.0783
6564 | Residential | water heating | 17465.1378
6564 | Transportation | heavy-duty trucks | 35.5309
6564 | Transportation | light-duty vehicles | 1664.7468
6564 | Transportation | medium-duty trucks | 34.7456
6564 | Transportation | other | 843.5741
6565 | Commercial | other | 141662.7631
6565 | Commercial | space heating and cooling | 22749.3936
6565 | Commercial | water heating | 818.2639
6565 | Industrial | machine drives | 25389.467
6565 | Industrial | other | 44169.8037
6565 | Industrial | process heat | 5913.5746
6565 | Residential | clothes and dish washing/drying | 20477.5591
6565 | Residential | other | 96965.8532
6565 | Residential | space heating and cooling | 24718.4994
6565 | Residential | water heating | 12832.1811
6565 | Transportation | heavy-duty trucks | 35.7879
6565 | Transportation | light-duty vehicles | 2079.5371
6565 | Transportation | medium-duty trucks | 35.0225
6565 | Transportation | other | 852.5997
6566 | Commercial | other | 141537.9713
6566 | Commercial | space heating and cooling | 24864.0894
6566 | Commercial | water heating | 792.368
6566 | Industrial | machine drives | 25222.074
6566 | Industrial | other | 43900.1361
6566 | Industrial | process heat | 5914.184
6566 | Residential | clothes and dish washing/drying | 20067.3089
6566 | Residential | other | 97763.8096
6566 | Residential | space heating and cooling | 27895.4
6566 | Residential | water heating | 14256.0636
6566 | Transportation | heavy-duty trucks | 35.7005
6566 | Transportation | light-duty vehicles | 2164.4441
6566 | Transportation | medium-duty trucks | 34.9157
6566 | Transportation | other | 851.5727
6567 | Commercial | other | 143069.1735
6567 | Commercial | space heating and cooling | 26520.2989
6567 | Commercial | water heating | 768.4491
6567 | Industrial | machine drives | 25279.6884
6567 | Industrial | other | 44185.9115
6567 | Industrial | process heat | 5932.8242
6567 | Residential | clothes and dish washing/drying | 18442.3779
6567 | Residential | other | 98992.762
6567 | Residential | space heating and cooling | 30925.8292
6567 | Residential | water heating | 12392.7048
6567 | Transportation | heavy-duty trucks | 36.0392
6567 | Transportation | light-duty vehicles | 2247.4353
6567 | Transportation | medium-duty trucks | 35.2976
6567 | Transportation | other | 861.6318
6568 | Commercial | other | 140757.8764
6568 | Commercial | space heating and cooling | 26792.6925
6568 | Commercial | water heating | 719.8179
6568 | Industrial | machine drives | 24768.7139
6568 | Industrial | other | 43492.7209
6568 | Industrial | process heat | 5782.7217
6568 | Residential | clothes and dish washing/drying | 22142.2786
6568 | Residential | other | 100452.7464
6568 | Residential | space heating and cooling | 32757.3608
6568 | Residential | water heating | 13265.0652
6568 | Transportation | heavy-duty trucks | 35.7232
6568 | Transportation | light-duty vehicles | 2351.769
6568 | Transportation | medium-duty trucks | 34.9115
6568 | Transportation | other | 852.2354
6569 | Commercial | other | 140265.5782
6569 | Commercial | space heating and cooling | 26878.5792
6569 | Commercial | water heating | 679.5563
6569 | Industrial | machine drives | 24631.4524
6569 | Industrial | other | 43382.7273
6569 | Industrial | process heat | 5734.3789
6569 | Residential | clothes and dish washing/drying | 18324.7643
6569 | Residential | other | 104616.7105
6569 | Residential | space heating and cooling | 34457.3346
6569 | Residential | water heating | 14486.4717
6569 | Transportation | heavy-duty trucks | 35.8734
6569 | Transportation | light-duty vehicles | 2584.6367
6569 | Transportation | medium-duty trucks | 35.0867
6569 | Transportation | other | 857.0922
6570 | Commercial | other | 138203.7058
6570 | Commercial | space heating and cooling | 25482.3711
6570 | Commercial | water heating | 634.1282
6570 | Industrial | machine drives | 24480.0561
6570 | Industrial | other | 43191.7774
6570 | Industrial | process heat | 5657.9659
6570 | Residential | clothes and dish washing/drying | 16335.839
6570 | Residential | other | 111514.19
6570 | Residential | space heating and cooling | 36312.5473
6570 | Residential | water heating | 14294.6477
6570 | Transportation | heavy-duty trucks | 35.7865
6570 | Transportation | light-duty vehicles | 2476.4039
6570 | Transportation | medium-duty trucks | 34.9505
6570 | Transportation | other | 855.8015
6571 | Commercial | other | 139434.4264
6571 | Commercial | space heating and cooling | 23081.0257
6571 | Commercial | water heating | 600.6993
6571 | Industrial | machine drives | 24900.927
6571 | Industrial | other | 43773.0618
6571 | Industrial | process heat | 5737.3166
6571 | Residential | clothes and dish washing/drying | 16694.1263
6571 | Residential | other | 116688.6282
6571 | Residential | space heating and cooling | 34613.9622
6571 | Residential | water heating | 15504.048
6571 | Transportation | heavy-duty trucks | 36.4567
6571 | Transportation | light-duty vehicles | 2841.5136
6571 | Transportation | medium-duty trucks | 35.6248
6571 | Transportation | other | 871.0186
6572 | Commercial | other | 139389.9596
6572 | Commercial | space heating and cooling | 20142.0245
6572 | Commercial | water heating | 562.8055
6572 | Industrial | machine drives | 25193.9686
6572 | Industrial | other | 44189.5927
6572 | Industrial | process heat | 5867.8781
6572 | Residential | clothes and dish washing/drying | 19281.0137
6572 | Residential | other | 118254.0128
6572 | Residential | space heating and cooling | 31050.2077
6572 | Residential | water heating | 17673.0261
6572 | Transportation | heavy-duty trucks | 36.9745
6572 | Transportation | light-duty vehicles | 2841.6381
6572 | Transportation | medium-duty trucks | 36.1704
6572 | Transportation | other | 886.2808
6573 | Commercial | other | 135937.4153
6573 | Commercial | space heating and cooling | 17877.2791
6573 | Commercial | water heating | 515.6274
6573 | Industrial | machine drives | 25345.8167
6573 | Industrial | other | 44536.5873
6573 | Industrial | process heat | 5950.0532
6573 | Residential | clothes and dish washing/drying | 19281.6245
6573 | Residential | other | 113791.4868
6573 | Residential | space heating and cooling | 27631.9007
6573 | Residential | water heating | 15069.8569
6573 | Transportation | heavy-duty trucks | 37.2037
6573 | Transportation | light-duty vehicles | 2426.9935
6573 | Transportation | medium-duty trucks | 36.4257
6573 | Transportation | other | 894.6935
6574 | Commercial | other | 127779.3096
6574 | Commercial | space heating and cooling | 15453.1795
6574 | Commercial | water heating | 454.9205
6574 | Industrial | machine drives | 25150.9451
6574 | Industrial | other | 44203.6187
6574 | Industrial | process heat | 5940.7225
6574 | Residential | clothes and dish washing/drying | 18629.2383
6574 | Residential | other | 103921.3682
6574 | Residential | space heating and cooling | 23869.9942
6574 | Residential | water heating | 14333.4439
6574 | Transportation | heavy-duty trucks | 36.6123
6574 | Transportation | light-duty vehicles | 1994.3069
6574 | Transportation | medium-duty trucks | 35.8649
6574 | Transportation | other | 881.5601
6575 | Commercial | other | 121489.5326
6575 | Commercial | space heating and cooling | 13019.7269
6575 | Commercial | water heating | 408.0102
6575 | Industrial | machine drives | 25775.3034
6575 | Industrial | other | 45729.1274
6575 | Industrial | process heat | 6094.7132
6575 | Residential | clothes and dish washing/drying | 15160.8473
6575 | Residential | other | 92068.1971
6575 | Residential | space heating and cooling | 19740.2913
6575 | Residential | water heating | 11822.8781
6575 | Transportation | heavy-duty trucks | 36.5435
6575 | Transportation | light-duty vehicles | 1556.7527
6575 | Transportation | medium-duty trucks | 35.7881
6575 | Transportation | other | 880.4887
6576 | Commercial | other | 115155.2228
6576 | Commercial | space heating and cooling | 10799.2542
6576 | Commercial | water heating | 379.6167
6576 | Industrial | machine drives | 27479.1853
6576 | Industrial | other | 50208.7322
6576 | Industrial | process heat | 6376.8185
6576 | Residential | clothes and dish washing/drying | 11640.9428
6576 | Residential | other | 79346.7789
6576 | Residential | space heating and cooling | 16154.2952
6576 | Residential | water heating | 10365.1204
6576 | Transportation | heavy-duty trucks | 36.215
6576 | Transportation | light-duty vehicles | 1048.9207
6576 | Transportation | medium-duty trucks | 35.5187
6576 | Transportation | other | 870.8037
6577 | Commercial | other | 104325.824
6577 | Commercial | space heating and cooling | 8702.7197
6577 | Commercial | water heating | 439.66
6577 | Industrial | machine drives | 35354.0906
6577 | Industrial | other | 66561.4693
6577 | Industrial | process heat | 8754.7133
6577 | Residential | clothes and dish washing/drying | 5150.4676
6577 | Residential | other | 65059.5098
6577 | Residential | space heating and cooling | 12664.5901
6577 | Residential | water heating | 5375.4725
6577 | Transportation | heavy-duty trucks | 34.4876
6577 | Transportation | light-duty vehicles | 325.2997
6577 | Transportation | medium-duty trucks | 33.9069
6577 | Transportation | other | 827.0233
6578 | Commercial | other | 103849.9687
6578 | Commercial | space heating and cooling | 7397.7205
6578 | Commercial | water heating | 452.8616
6578 | Industrial | machine drives | 36545.6032
6578 | Industrial | other | 68577.6313
6578 | Industrial | process heat | 8931.7833
6578 | Residential | clothes and dish washing/drying | 2540.984
6578 | Residential | other | 61810.2718
6578 | Residential | space heating and cooling | 10933.3088
6578 | Residential | water heating | 2065.6404
6578 | Transportation | heavy-duty trucks | 34.9235
6578 | Transportation | light-duty vehicles | 166.4847
6578 | Transportation | medium-duty trucks | 34.2226
6578 | Transportation | other | 833.8696
6579 | Commercial | other | 102932.2088
6579 | Commercial | space heating and cooling | 6475.7301
6579 | Commercial | water heating | 456.6532
6579 | Industrial | machine drives | 36785.095
6579 | Industrial | other | 69413.4834
6579 | Industrial | process heat | 8918.6113
6579 | Residential | clothes and dish washing/drying | 1991.8322
6579 | Residential | other | 60091.5051
6579 | Residential | space heating and cooling | 9830.2634
6579 | Residential | water heating | 2736.0524
6579 | Transportation | heavy-duty trucks | 34.8893
6579 | Transportation | light-duty vehicles | 87.4371
6579 | Transportation | medium-duty trucks | 34.1478
6579 | Transportation | other | 828.8049
6580 | Commercial | other | 106643.6811
6580 | Commercial | space heating and cooling | 5955.6589
6580 | Commercial | water heating | 505.3028
6580 | Industrial | machine drives | 37553.8067
6580 | Industrial | other | 70201.424
6580 | Industrial | process heat | 9042.9013
6580 | Residential | clothes and dish washing/drying | 1873.9419
6580 | Residential | other | 61724.3948
6580 | Residential | space heating and cooling | 9505.5524
6580 | Residential | water heating | 1567.1361
6580 | Transportation | heavy-duty trucks | 35.7867
6580 | Transportation | light-duty vehicles | 94.7477
6580 | Transportation | medium-duty trucks | 35.0199
6580 | Transportation | other | 848.0622
6581 | Commercial | other | 112892.8137
6581 | Commercial | space heating and cooling | 5598.677
6581 | Commercial | water heating | 598.6843
6581 | Industrial | machine drives | 38462.3361
6581 | Industrial | other | 71930.8238
6581 | Industrial | process heat | 9156.4489
6581 | Residential | clothes and dish washing/drying | 1948.3761
6581 | Residential | other | 65855.1389
6581 | Residential | space heating and cooling | 9322.6821
6581 | Residential | water heating | 5322.4152
6581 | Transportation | heavy-duty trucks | 36.6154
6581 | Transportation | light-duty vehicles | 72.7622
6581 | Transportation | medium-duty trucks | 35.7424
6581 | Transportation | other | 861.6041
6582 | Commercial | other | 122945.6987
6582 | Commercial | space heating and cooling | 6317.6753
6582 | Commercial | water heating | 744.7234
6582 | Industrial | machine drives | 39919.1027
6582 | Industrial | other | 77016.5037
6582 | Industrial | process heat | 9520.5682
6582 | Residential | clothes and dish washing/drying | 2903.9004
6582 | Residential | other | 72704.5332
6582 | Residential | space heating and cooling | 9557.7202
6582 | Residential | water heating | 9301.4631
6582 | Transportation | heavy-duty trucks | 37.0599
6582 | Transportation | light-duty vehicles | 237.6774
6582 | Transportation | medium-duty trucks | 36.1612
6582 | Transportation | other | 868.0589
6583 | Commercial | other | 122127.4214
6583 | Commercial | space heating and cooling | 8609.0691
6583 | Commercial | water heating | 851.0034
6583 | Industrial | machine drives | 38173.8544
6583 | Industrial | other | 77408.2589
6583 | Industrial | process heat | 9347.3501
6583 | Residential | clothes and dish washing/drying | 4944.8836
6583 | Residential | other | 76224.9647
6583 | Residential | space heating and cooling | 10827.1117
6583 | Residential | water heating | 28103.1445
6583 | Transportation | heavy-duty trucks | 33.6772
6583 | Transportation | light-duty vehicles | 587.0458
6583 | Transportation | medium-duty trucks | 32.9675
6583 | Transportation | other | 792.7307
6584 | Commercial | other | 123348.533
6584 | Commercial | space heating and cooling | 12001.8227
6584 | Commercial | water heating | 982.0829
6584 | Industrial | machine drives | 37776.8363
6584 | Industrial | other | 79762.0182
6584 | Industrial | process heat | 9509.5539
6584 | Residential | clothes and dish washing/drying | 6846.036
6584 | Residential | other | 77467.802
6584 | Residential | space heating and cooling | 9807.8944
6584 | Residential | water heating | 33484.9962
6584 | Transportation | heavy-duty trucks | 31.1453
6584 | Transportation | light-duty vehicles | 1027.8633
6584 | Transportation | medium-duty trucks | 30.5547
6584 | Transportation | other | 741.2608
6585 | Commercial | other | 131617.7701
6585 | Commercial | space heating and cooling | 13638.4404
6585 | Commercial | water heating | 1156.531
6585 | Industrial | machine drives | 39365.7337
6585 | Industrial | other | 84348.9299
6585 | Industrial | process heat | 10030.066
6585 | Residential | clothes and dish washing/drying | 8278.18
6585 | Residential | other | 80206.0749
6585 | Residential | space heating and cooling | 10825.7649
6585 | Residential | water heating | 24306.914
6585 | Transportation | heavy-duty trucks | 30.827
6585 | Transportation | light-duty vehicles | 1163.5033
6585 | Transportation | medium-duty trucks | 30.2364
6585 | Transportation | other | 736.6129
6586 | Commercial | other | 140243.3402
6586 | Commercial | space heating and cooling | 16339.9358
6586 | Commercial | water heating | 1308.1748
6586 | Industrial | machine drives | 40641.214
6586 | Industrial | other | 86968.98
6586 | Industrial | process heat | 10391.5206
6586 | Residential | clothes and dish washing/drying | 9930.2931
6586 | Residential | other | 82039.7222
6586 | Residential | space heating and cooling | 12790.1306
6586 | Residential | water heating | 15383.4664
6586 | Transportation | heavy-duty trucks | 31.1328
6586 | Transportation | light-duty vehicles | 1110.8369
6586 | Transportation | medium-duty trucks | 30.5512
6586 | Transportation | other | 744.0198
6587 | Commercial | other | 144622.8282
6587 | Commercial | space heating and cooling | 19974.6376
6587 | Commercial | water heating | 1388.5031
6587 | Industrial | machine drives | 40667.2263
6587 | Industrial | other | 86891.0522
6587 | Industrial | process heat | 10418.2383
6587 | Residential | clothes and dish washing/drying | 10787.1481
6587 | Residential | other | 82478.3302
6587 | Residential | space heating and cooling | 16809.0332
6587 | Residential | water heating | 12794.8777
6587 | Transportation | heavy-duty trucks | 31.045
6587 | Transportation | light-duty vehicles | 1236.8499
6587 | Transportation | medium-duty trucks | 30.4517
6587 | Transportation | other | 741.7985
6588 | Commercial | other | 147471.1535
6588 | Commercial | space heating and cooling | 22834.2061
6588 | Commercial | water heating | 1428.5844
6588 | Industrial | machine drives | 40589.62
6588 | Industrial | other | 86894.4776
6588 | Industrial | process heat | 10459.3285
6588 | Residential | clothes and dish washing/drying | 12019.581
6588 | Residential | other | 83031.5621
6588 | Residential | space heating and cooling | 18556.0287
6588 | Residential | water heating | 12440.6773
6588 | Transportation | heavy-duty trucks | 31.009
6588 | Transportation | light-duty vehicles | 1486.4468
6588 | Transportation | medium-duty trucks | 30.3912
6588 | Transportation | other | 742.1302
6589 | Commercial | other | 149701.3224
6589 | Commercial | space heating and cooling | 25662.9379
6589 | Commercial | water heating | 1443.0765
6589 | Industrial | machine drives | 40881.3115
6589 | Industrial | other | 87329.6601
6589 | Industrial | process heat | 10587.6023
6589 | Residential | clothes and dish washing/drying | 11618.9309
6589 | Residential | other | 84920.7566
6589 | Residential | space heating and cooling | 21501.8292
6589 | Residential | water heating | 9614.4439
6589 | Transportation | heavy-duty trucks | 31.122
6589 | Transportation | light-duty vehicles | 1692.5888
6589 | Transportation | medium-duty trucks | 30.5287
6589 | Transportation | other | 746.1115
6590 | Commercial | other | 150882.7538
6590 | Commercial | space heating and cooling | 28125.1916
6590 | Commercial | water heating | 1432.9816
6590 | Industrial | machine drives | 40982.2072
6590 | Industrial | other | 87266.6221
6590 | Industrial | process heat | 10663.2094
6590 | Residential | clothes and dish washing/drying | 11487.8753
6590 | Residential | other | 84597.0505
6590 | Residential | space heating and cooling | 24696.0422
6590 | Residential | water heating | 9121.4561
6590 | Transportation | heavy-duty trucks | 31.2561
6590 | Transportation | light-duty vehicles | 1752.7322
6590 | Transportation | medium-duty trucks | 30.6691
6590 | Transportation | other | 749.7976
6591 | Commercial | other | 150484.9858
6591 | Commercial | space heating and cooling | 29620.5448
6591 | Commercial | water heating | 1399.7964
6591 | Industrial | machine drives | 40669.4694
6591 | Industrial | other | 85758.1879
6591 | Industrial | process heat | 10558.0404
6591 | Residential | clothes and dish washing/drying | 12094.0414
6591 | Residential | other | 85592.5351
6591 | Residential | space heating and cooling | 27327.8826
6591 | Residential | water heating | 9851.3436
6591 | Transportation | heavy-duty trucks | 31.2743
6591 | Transportation | light-duty vehicles | 1980.7744
6591 | Transportation | medium-duty trucks | 30.7164
6591 | Transportation | other | 750.8298
6592 | Commercial | other | 148802.9247
6592 | Commercial | space heating and cooling | 30218.1551
6592 | Commercial | water heating | 1350.367
6592 | Industrial | machine drives | 40077.5407
6592 | Industrial | other | 83522.0392
6592 | Industrial | process heat | 10358.1566
6592 | Residential | clothes and dish washing/drying | 11962.0104
6592 | Residential | other | 89253.4609
6592 | Residential | space heating and cooling | 29257.9851
6592 | Residential | water heating | 10463.808
6592 | Transportation | heavy-duty trucks | 31.3797
6592 | Transportation | light-duty vehicles | 2627.6754
6592 | Transportation | medium-duty trucks | 30.8231
6592 | Transportation | other | 753.0858
6593 | Commercial | other | 143534.3841
6593 | Commercial | space heating and cooling | 29985.3995
6593 | Commercial | water heating | 1259.762
6593 | Industrial | machine drives | 38783.4499
6593 | Industrial | other | 79682.7112
6593 | Industrial | process heat | 10028.3704
6593 | Residential | clothes and dish washing/drying | 13109.9738
6593 | Residential | other | 95869.4025
6593 | Residential | space heating and cooling | 30782.9235
6593 | Residential | water heating | 11081.0769
6593 | Transportation | heavy-duty trucks | 31.1383
6593 | Transportation | light-duty vehicles | 3393.5341
6593 | Transportation | medium-duty trucks | 30.5866
6593 | Transportation | other | 747.706
6594 | Commercial | other | 136506.6544
6594 | Commercial | space heating and cooling | 28258.9882
6594 | Commercial | water heating | 1133.7062
6594 | Industrial | machine drives | 37494.9364
6594 | Industrial | other | 75861.6142
6594 | Industrial | process heat | 9693.5162
6594 | Residential | clothes and dish washing/drying | 13550.264
6594 | Residential | other | 104932.2838
6594 | Residential | space heating and cooling | 32299.366
6594 | Residential | water heating | 12834.1793
6594 | Transportation | heavy-duty trucks | 30.8353
6594 | Transportation | light-duty vehicles | 3924.9204
6594 | Transportation | medium-duty trucks | 30.2547
6594 | Transportation | other | 740.7156
6595 | Commercial | other | 133504.2285
6595 | Commercial | space heating and cooling | 24529.8818
6595 | Commercial | water heating | 1010.8664
6595 | Industrial | machine drives | 37561.7758
6595 | Industrial | other | 75144.4444
6595 | Industrial | process heat | 9711.8628
6595 | Residential | clothes and dish washing/drying | 13499.482
6595 | Residential | other | 112554.4814
6595 | Residential | space heating and cooling | 30547.0218
6595 | Residential | water heating | 17409.0775
6595 | Transportation | heavy-duty trucks | 31.4765
6595 | Transportation | light-duty vehicles | 3116.2271
6595 | Transportation | medium-duty trucks | 30.868
6595 | Transportation | other | 754.9795
6596 | Commercial | other | 132010.2709
6596 | Commercial | space heating and cooling | 21990.3438
6596 | Commercial | water heating | 885.9852
6596 | Industrial | machine drives | 38343.8344
6596 | Industrial | other | 76450.0552
6596 | Industrial | process heat | 10011.7528
6596 | Residential | clothes and dish washing/drying | 13140.7259
6596 | Residential | other | 112038.7708
6596 | Residential | space heating and cooling | 27307.7219
6596 | Residential | water heating | 21700.5312
6596 | Transportation | heavy-duty trucks | 32.4599
6596 | Transportation | light-duty vehicles | 1844.9143
6596 | Transportation | medium-duty trucks | 31.9195
6596 | Transportation | other | 782.3158
6597 | Commercial | other | 125450.9287
6597 | Commercial | space heating and cooling | 19527.0453
6597 | Commercial | water heating | 742.1708
6597 | Industrial | machine drives | 38313.4018
6597 | Industrial | other | 76122.7561
6597 | Industrial | process heat | 10056.5532
6597 | Residential | clothes and dish washing/drying | 15759.2224
6597 | Residential | other | 104259.8325
6597 | Residential | space heating and cooling | 23971.9475
6597 | Residential | water heating | 20226.8219
6597 | Transportation | heavy-duty trucks | 32.5225
6597 | Transportation | light-duty vehicles | 1351.4152
6597 | Transportation | medium-duty trucks | 32.0304
6597 | Transportation | other | 787.152
6598 | Commercial | other | 117626.9206
6598 | Commercial | space heating and cooling | 14690.1098
6598 | Commercial | water heating | 618.3294
6598 | Industrial | machine drives | 37922.6721
6598 | Industrial | other | 74553.8491
6598 | Industrial | process heat | 10007.1758
6598 | Residential | clothes and dish washing/drying | 15854.8351
6598 | Residential | other | 93843.2527
6598 | Residential | space heating and cooling | 20957.4156
6598 | Residential | water heating | 18063.5547
6598 | Transportation | heavy-duty trucks | 32.3491
6598 | Transportation | light-duty vehicles | 1014.6518
6598 | Transportation | medium-duty trucks | 31.9156
6598 | Transportation | other | 785.784
6599 | Commercial | other | 110676.9602
6599 | Commercial | space heating and cooling | 12001.0481
6599 | Commercial | water heating | 529.7052
6599 | Industrial | machine drives | 37316.921
6599 | Industrial | other | 72237.3143
6599 | Industrial | process heat | 9806.6279
6599 | Residential | clothes and dish washing/drying | 12936.2529
6599 | Residential | other | 82085.0003
6599 | Residential | space heating and cooling | 17547.5438
6599 | Residential | water heating | 15201.5793
6599 | Transportation | heavy-duty trucks | 32.4142
6599 | Transportation | light-duty vehicles | 679.3791
6599 | Transportation | medium-duty trucks | 31.9528
6599 | Transportation | other | 787.1885
6600 | Commercial | other | 108929.4768
6600 | Commercial | space heating and cooling | 10475.9612
6600 | Commercial | water heating | 492.855
6600 | Industrial | machine drives | 37432.4484
6600 | Industrial | other | 71619.7783
6600 | Industrial | process heat | 9586.5654
6600 | Residential | clothes and dish washing/drying | 8641.0518
6600 | Residential | other | 73365.1824
6600 | Residential | space heating and cooling | 15156.264
6600 | Residential | water heating | 8291.7705
6600 | Transportation | heavy-duty trucks | 33.723
6600 | Transportation | light-duty vehicles | 479.4581
6600 | Transportation | medium-duty trucks | 33.1668
6600 | Transportation | other | 815.9095
6601 | Commercial | other | 108998.2329
6601 | Commercial | space heating and cooling | 9008.5508
6601 | Commercial | water heating | 462.608
6601 | Industrial | machine drives | 37223.1499
6601 | Industrial | other | 70462.3858
6601 | Industrial | process heat | 9246.362
6601 | Residential | clothes and dish washing/drying | 4945.0496
6601 | Residential | other | 68090.1803
6601 | Residential | space heating and cooling | 12698.1838
6601 | Residential | water heating | 5207.8477
6601 | Transportation | heavy-duty trucks | 35.3346
6601 | Transportation | light-duty vehicles | 276.9858
6601 | Transportation | medium-duty trucks | 34.6693
6601 | Transportation | other | 847.7573
6602 | Commercial | other | 108653.0512
6602 | Commercial | space heating and cooling | 7778.6704
6602 | Commercial | water heating | 465.5681
6602 | Industrial | machine drives | 37657.7085
6602 | Industrial | other | 70527.7556
6602 | Industrial | process heat | 9242.2532
6602 | Residential | clothes and dish washing/drying | 2610.8934
6602 | Residential | other | 65036.6308
6602 | Residential | space heating and cooling | 11143.9029
6602 | Residential | water heating | 2123.2411
6602 | Transportation | heavy-duty trucks | 35.9011
6602 | Transportation | light-duty vehicles | 171.1645
6602 | Transportation | medium-duty trucks | 35.1945
6602 | Transportation | other | 857.7425
6603 | Commercial | other | 107164.4953
6603 | Commercial | space heating and cooling | 6832.7472
6603 | Commercial | water heating | 468.7837
6603 | Industrial | machine drives | 37779.8504
6603 | Industrial | other | 71154.0412
6603 | Industrial | process heat | 9206.011
6603 | Residential | clothes and dish washing/drying | 2041.3067
6603 | Residential | other | 62870.4966
6603 | Residential | space heating and cooling | 9843.4641
6603 | Residential | water heating | 2803.2522
6603 | Transportation | heavy-duty trucks | 35.7211
6603 | Transportation | light-duty vehicles | 89.6499
6603 | Transportation | medium-duty trucks | 34.959
6603 | Transportation | other | 850.2938
6604 | Commercial | other | 109872.155
6604 | Commercial | space heating and cooling | 6189.9444
6604 | Commercial | water heating | 514.0042
6604 | Industrial | machine drives | 38283.2988
6604 | Industrial | other | 71494.4581
6604 | Industrial | process heat | 9253.6984
6604 | Residential | clothes and dish washing/drying | 1905.9344
6604 | Residential | other | 63857.2847
6604 | Residential | space heating and cooling | 9323.1437
6604 | Residential | water heating | 1590.5581
6604 | Transportation | heavy-duty trucks | 36.3652
6604 | Transportation | light-duty vehicles | 96.3881
6604 | Transportation | medium-duty trucks | 35.6021
6604 | Transportation | other | 863.3875
6605 | Commercial | other | 116258.6898
6605 | Commercial | space heating and cooling | 5943.1683
6605 | Commercial | water heating | 611.471
6605 | Industrial | machine drives | 39176.4265
6605 | Industrial | other | 73126.3836
6605 | Industrial | process heat | 9384.6437
6605 | Residential | clothes and dish washing/drying | 1983.9051
6605 | Residential | other | 68099.9807
6605 | Residential | space heating and cooling | 9342.9172
6605 | Residential | water heating | 5424.3225
6605 | Transportation | heavy-duty trucks | 37.1763
6605 | Transportation | light-duty vehicles | 74.108
6605 | Transportation | medium-duty trucks | 36.332
6605 | Transportation | other | 877.799
6606 | Commercial | other | 126001.3015
6606 | Commercial | space heating and cooling | 6629.0761
6606 | Commercial | water heating | 756.8656
6606 | Industrial | machine drives | 40462.9968
6606 | Industrial | other | 77908.0121
6606 | Industrial | process heat | 9720.4423
6606 | Residential | clothes and dish washing/drying | 2941.932
6606 | Residential | other | 74843.9267
6606 | Residential | space heating and cooling | 9588.3501
6606 | Residential | water heating | 9426.4558
6606 | Transportation | heavy-duty trucks | 37.4806
6606 | Transportation | light-duty vehicles | 240.7065
6606 | Transportation | medium-duty trucks | 36.6059
6606 | Transportation | other | 879.9574
6607 | Commercial | other | 124722.4228
6607 | Commercial | space heating and cooling | 8849.0339
6607 | Commercial | water heating | 862.8908
6607 | Industrial | machine drives | 38544.1813
6607 | Industrial | other | 78112.1601
6607 | Industrial | process heat | 9539.7612
6607 | Residential | clothes and dish washing/drying | 4995.6176
6607 | Residential | other | 77960.0016
6607 | Residential | space heating and cooling | 10538.7807
6607 | Residential | water heating | 28409.3272
6607 | Transportation | heavy-duty trucks | 33.9935
6607 | Transportation | light-duty vehicles | 592.4903
6607 | Transportation | medium-duty trucks | 33.3214
6607 | Transportation | other | 801.8836
6608 | Commercial | other | 125531.8346
6608 | Commercial | space heating and cooling | 12464.0555
6608 | Commercial | water heating | 993.0233
6608 | Industrial | machine drives | 38160.5329
6608 | Industrial | other | 80477.115
6608 | Industrial | process heat | 9662.0206
6608 | Residential | clothes and dish washing/drying | 6911.7478
6608 | Residential | other | 78891.6258
6608 | Residential | space heating and cooling | 9943.3655
6608 | Residential | water heating | 33827.5416
6608 | Transportation | heavy-duty trucks | 31.3769
6608 | Transportation | light-duty vehicles | 1037.6668
6608 | Transportation | medium-duty trucks | 30.8041
6608 | Transportation | other | 748.5137
6609 | Commercial | other | 133243.1958
6609 | Commercial | space heating and cooling | 14381.6828
6609 | Commercial | water heating | 1165.0789
6609 | Industrial | machine drives | 39637.9896
6609 | Industrial | other | 84781.7194
6609 | Industrial | process heat | 10168.6946
6609 | Residential | clothes and dish washing/drying | 8321.9437
6609 | Residential | other | 81203.6189
6609 | Residential | space heating and cooling | 11031.9374
6609 | Residential | water heating | 24433.4915
6609 | Transportation | heavy-duty trucks | 30.9605
6609 | Transportation | light-duty vehicles | 1170.1814
6609 | Transportation | medium-duty trucks | 30.4032
6609 | Transportation | other | 741.2586
6610 | Commercial | other | 142044.7092
6610 | Commercial | space heating and cooling | 17439.5101
6610 | Commercial | water heating | 1318.0588
6610 | Industrial | machine drives | 40936.5661
6610 | Industrial | other | 87450.8704
6610 | Industrial | process heat | 10526.1783
6610 | Residential | clothes and dish washing/drying | 9987.8002
6610 | Residential | other | 83001.8628
6610 | Residential | space heating and cooling | 13022.93
6610 | Residential | water heating | 15448.6962
6610 | Transportation | heavy-duty trucks | 31.2468
6610 | Transportation | light-duty vehicles | 1117.7753
6610 | Transportation | medium-duty trucks | 30.7217
6610 | Transportation | other | 749.3466
6611 | Commercial | other | 146807.7709
6611 | Commercial | space heating and cooling | 21400.6808
6611 | Commercial | water heating | 1400.3008
6611 | Industrial | machine drives | 41041.0155
6611 | Industrial | other | 87613.6641
6611 | Industrial | process heat | 10533.3176
6611 | Residential | clothes and dish washing/drying | 10874.2875
6611 | Residential | other | 83614.0901
6611 | Residential | space heating and cooling | 17266.4259
6611 | Residential | water heating | 12885.617
6611 | Transportation | heavy-duty trucks | 31.2458
6611 | Transportation | light-duty vehicles | 1248.4786
6611 | Transportation | medium-duty trucks | 30.7021
6611 | Transportation | other | 748.9093
6612 | Commercial | other | 149756.8443
6612 | Commercial | space heating and cooling | 24683.03
6612 | Commercial | water heating | 1442.1252
6612 | Industrial | machine drives | 41008.9465
6612 | Industrial | other | 87707.0927
6612 | Industrial | process heat | 10573.1024
6612 | Residential | clothes and dish washing/drying | 12123.3233
6612 | Residential | other | 84320.6539
6612 | Residential | space heating and cooling | 19516.231
6612 | Residential | water heating | 12543.7623
6612 | Transportation | heavy-duty trucks | 31.2311
6612 | Transportation | light-duty vehicles | 1501.0068
6612 | Transportation | medium-duty trucks | 30.6833
6612 | Transportation | other | 749.3894
6613 | Commercial | other | 152262.5982
6613 | Commercial | space heating and cooling | 27723.8805
6613 | Commercial | water heating | 1456.444
6613 | Industrial | machine drives | 41360.7803
6613 | Industrial | other | 88249.189
6613 | Industrial | process heat | 10659.7646
6613 | Residential | clothes and dish washing/drying | 11720.8018
6613 | Residential | other | 86526.0663
6613 | Residential | space heating and cooling | 22838.9138
6613 | Residential | water heating | 9688.5152
6613 | Transportation | heavy-duty trucks | 31.4124
6613 | Transportation | light-duty vehicles | 1710.1816
6613 | Transportation | medium-duty trucks | 30.8736
6613 | Transportation | other | 753.7877
6614 | Commercial | other | 153633.839
6614 | Commercial | space heating and cooling | 30448.1737
6614 | Commercial | water heating | 1445.727
6614 | Industrial | machine drives | 41511.3918
6614 | Industrial | other | 88328.6953
6614 | Industrial | process heat | 10729.2586
6614 | Residential | clothes and dish washing/drying | 11592.47
6614 | Residential | other | 86450.8668
6614 | Residential | space heating and cooling | 26566.7271
6614 | Residential | water heating | 9196.7891
6614 | Transportation | heavy-duty trucks | 31.5672
6614 | Transportation | light-duty vehicles | 1770.7753
6614 | Transportation | medium-duty trucks | 31.033
6614 | Transportation | other | 757.6754
6615 | Commercial | other | 152997.8387
6615 | Commercial | space heating and cooling | 32124.2487
6615 | Commercial | water heating | 1409.5574
6615 | Industrial | machine drives | 41184.3511
6615 | Industrial | other | 86774.4544
6615 | Industrial | process heat | 10604.475
6615 | Residential | clothes and dish washing/drying | 12194.9187
6615 | Residential | other | 87399.9558
6615 | Residential | space heating and cooling | 29699.9465
6615 | Residential | water heating | 9922.2564
6615 | Transportation | heavy-duty trucks | 31.6061
6615 | Transportation | light-duty vehicles | 1999.3356
6615 | Transportation | medium-duty trucks | 31.0555
6615 | Transportation | other | 757.786
6616 | Commercial | other | 151092.2399
6616 | Commercial | space heating and cooling | 32768.5071
6616 | Commercial | water heating | 1357.5417
6616 | Industrial | machine drives | 40549.4088
6616 | Industrial | other | 84456.8998
6616 | Industrial | process heat | 10399.0589
6616 | Residential | clothes and dish washing/drying | 12045.4504
6616 | Residential | other | 90999.3048
6616 | Residential | space heating and cooling | 31968.4858
6616 | Residential | water heating | 10523.9165
6616 | Transportation | heavy-duty trucks | 31.7119
6616 | Transportation | light-duty vehicles | 2650.2565
6616 | Transportation | medium-duty trucks | 31.1338
6616 | Transportation | other | 759.1905
6617 | Commercial | other | 145269.4548
6617 | Commercial | space heating and cooling | 32411.5737
6617 | Commercial | water heating | 1260.69
6617 | Industrial | machine drives | 39074.667
6617 | Industrial | other | 80247.3175
6617 | Industrial | process heat | 10056.7247
6617 | Residential | clothes and dish washing/drying | 13162.504
6617 | Residential | other | 97207.234
6617 | Residential | space heating and cooling | 33720.1173
6617 | Residential | water heating | 11097.1426
6617 | Transportation | heavy-duty trucks | 31.3819
6617 | Transportation | light-duty vehicles | 3411.948
6617 | Transportation | medium-duty trucks | 30.8151
6617 | Transportation | other | 751.735
6618 | Commercial | other | 137661.3692
6618 | Commercial | space heating and cooling | 30503.38
6618 | Commercial | water heating | 1129.9489
6618 | Industrial | machine drives | 37603.5441
6618 | Industrial | other | 76062.6707
6618 | Industrial | process heat | 9703.7268
6618 | Residential | clothes and dish washing/drying | 13555.745
6618 | Residential | other | 105746.4518
6618 | Residential | space heating and cooling | 35329.4649
6618 | Residential | water heating | 12805.667
6618 | Transportation | heavy-duty trucks | 30.9355
6618 | Transportation | light-duty vehicles | 3932.9887
6618 | Transportation | medium-duty trucks | 30.3931
6618 | Transportation | other | 742.7983
6619 | Commercial | other | 134416.5602
6619 | Commercial | space heating and cooling | 26538.218
6619 | Commercial | water heating | 1006.8721
6619 | Industrial | machine drives | 37602.6194
6619 | Industrial | other | 75244.4291
6619 | Industrial | process heat | 9702.4368
6619 | Residential | clothes and dish washing/drying | 13500.942
6619 | Residential | other | 113129.335
6619 | Residential | space heating and cooling | 33488.049
6619 | Residential | water heating | 17373.9349
6619 | Transportation | heavy-duty trucks | 31.5411
6619 | Transportation | light-duty vehicles | 3118.0037
6619 | Transportation | medium-duty trucks | 30.9824
6619 | Transportation | other | 757.1251
6620 | Commercial | other | 132953.8328
6620 | Commercial | space heating and cooling | 23891.9267
6620 | Commercial | water heating | 883.4686
6620 | Industrial | machine drives | 38429.1809
6620 | Industrial | other | 76615.378
6620 | Industrial | process heat | 10011.0711
6620 | Residential | clothes and dish washing/drying | 13152.292
6620 | Residential | other | 112713.9238
6620 | Residential | space heating and cooling | 30064.3556
6620 | Residential | water heating | 21673.7262
6620 | Transportation | heavy-duty trucks | 32.5415
6620 | Transportation | light-duty vehicles | 1845.407
6620 | Transportation | medium-duty trucks | 32.0053
6620 | Transportation | other | 784.164
6621 | Commercial | other | 126265.5645
6621 | Commercial | space heating and cooling | 21171.1405
6621 | Commercial | water heating | 739.8572
6621 | Industrial | machine drives | 38349.9162
6621 | Industrial | other | 76193.7925
6621 | Industrial | process heat | 10075.8059
6621 | Residential | clothes and dish washing/drying | 15763.1324
6621 | Residential | other | 104800.11
6621 | Residential | space heating and cooling | 26385.7201
6621 | Residential | water heating | 20178.2931
6621 | Transportation | heavy-duty trucks | 32.552
6621 | Transportation | light-duty vehicles | 1351.6468
6621 | Transportation | medium-duty trucks | 32.0727
6621 | Transportation | other | 788.1076
6622 | Commercial | other | 118457.5377
6622 | Commercial | space heating and cooling | 15940.2312
6622 | Commercial | water heating | 617.1371
6622 | Industrial | machine drives | 37933.6531
6622 | Industrial | other | 74630.6175
6622 | Industrial | process heat | 10061.2998
6622 | Residential | clothes and dish washing/drying | 15866.8272
6622 | Residential | other | 94269.237
6622 | Residential | space heating and cooling | 22913.863
6622 | Residential | water heating | 18032.4663
6622 | Transportation | heavy-duty trucks | 32.373
6622 | Transportation | light-duty vehicles | 1015.4325
6622 | Transportation | medium-duty trucks | 31.9575
6622 | Transportation | other | 787.7258
6623 | Commercial | other | 111859.4728
6623 | Commercial | space heating and cooling | 12916.694
6623 | Commercial | water heating | 531.1031
6623 | Industrial | machine drives | 37461.1366
6623 | Industrial | other | 72567.6998
6623 | Industrial | process heat | 9906.4909
6623 | Residential | clothes and dish washing/drying | 12988.0348
6623 | Residential | other | 82721.623
6623 | Residential | space heating and cooling | 18937.9148
6623 | Residential | water heating | 15235.9067
6623 | Transportation | heavy-duty trucks | 32.5368
6623 | Transportation | light-duty vehicles | 682.2071
6623 | Transportation | medium-duty trucks | 32.0727
6623 | Transportation | other | 792.0021
6624 | Commercial | other | 109950.9481
6624 | Commercial | space heating and cooling | 11216.7204
6624 | Commercial | water heating | 493.6584
6624 | Industrial | machine drives | 37505.4749
6624 | Industrial | other | 71839.5612
6624 | Industrial | process heat | 9675.7855
6624 | Residential | clothes and dish washing/drying | 8660.1963
6624 | Residential | other | 73800.6377
6624 | Residential | space heating and cooling | 16119.964
6624 | Residential | water heating | 8283.897
6624 | Transportation | heavy-duty trucks | 33.7919
6624 | Transportation | light-duty vehicles | 480.8546
6624 | Transportation | medium-duty trucks | 33.2792
6624 | Transportation | other | 820.324
6625 | Commercial | other | 109522.4293
6625 | Commercial | space heating and cooling | 10002.7448
6625 | Commercial | water heating | 462.5346
6625 | Industrial | machine drives | 37356.7767
6625 | Industrial | other | 70741.7541
6625 | Industrial | process heat | 9286.6004
6625 | Residential | clothes and dish washing/drying | 4944.3339
6625 | Residential | other | 68143.7592
6625 | Residential | space heating and cooling | 13571.2428
6625 | Residential | water heating | 5203.1245
6625 | Transportation | heavy-duty trucks | 35.3454
6625 | Transportation | light-duty vehicles | 277.0925
6625 | Transportation | medium-duty trucks | 34.6373
6625 | Transportation | other | 849.124
6626 | Commercial | other | 109887.522
6626 | Commercial | space heating and cooling | 8371.5288
6626 | Commercial | water heating | 468.8145
6626 | Industrial | machine drives | 37918.5779
6626 | Industrial | other | 71033.7931
6626 | Industrial | process heat | 9376.7703
6626 | Residential | clothes and dish washing/drying | 2624.2619
6626 | Residential | other | 65342.1643
6626 | Residential | space heating and cooling | 11052.2844
6626 | Residential | water heating | 2126.9716
6626 | Transportation | heavy-duty trucks | 36.0535
6626 | Transportation | light-duty vehicles | 172.2255
6626 | Transportation | medium-duty trucks | 35.3508
6626 | Transportation | other | 864.2609
6627 | Commercial | other | 108669.7163
6627 | Commercial | space heating and cooling | 7232.2657
6627 | Commercial | water heating | 473.1757
6627 | Industrial | machine drives | 38089.6689
6627 | Industrial | other | 71752.8226
6627 | Industrial | process heat | 9391.7923
6627 | Residential | clothes and dish washing/drying | 2058.6822
6627 | Residential | other | 63193.4641
6627 | Residential | space heating and cooling | 9287.0035
6627 | Residential | water heating | 2829.6094
6627 | Transportation | heavy-duty trucks | 35.9027
6627 | Transportation | light-duty vehicles | 90.2963
6627 | Transportation | medium-duty trucks | 35.1698
6627 | Transportation | other | 858.5221
6628 | Commercial | other | 111792.5553
6628 | Commercial | space heating and cooling | 6644.8732
6628 | Commercial | water heating | 521.6756
6628 | Industrial | machine drives | 38681.0718
6628 | Industrial | other | 72209.7969
6628 | Industrial | process heat | 9488.8214
6628 | Residential | clothes and dish washing/drying | 1929.6093
6628 | Residential | other | 64292.658
6628 | Residential | space heating and cooling | 8518.3595
6628 | Residential | water heating | 1604.5478
6628 | Transportation | heavy-duty trucks | 36.658
6628 | Transportation | light-duty vehicles | 97.6537
6628 | Transportation | medium-duty trucks | 35.9162
6628 | Transportation | other | 874.7673
6629 | Commercial | other | 118045.5026
6629 | Commercial | space heating and cooling | 6247.6834
6629 | Commercial | water heating | 617.622
6629 | Industrial | machine drives | 39520.4898
6629 | Industrial | other | 73774.8788
6629 | Industrial | process heat | 9606.6188
6629 | Residential | clothes and dish washing/drying | 2002.5743
6629 | Residential | other | 68326.3409
6629 | Residential | space heating and cooling | 8231.4488
6629 | Residential | water heating | 5481.382
6629 | Transportation | heavy-duty trucks | 37.4175
6629 | Transportation | light-duty vehicles | 74.674
6629 | Transportation | medium-duty trucks | 36.5461
6629 | Transportation | other | 887.0655
6630 | Commercial | other | 127915.8282
6630 | Commercial | space heating and cooling | 7008.2038
6630 | Commercial | water heating | 765.4941
6630 | Industrial | machine drives | 40838.6908
6630 | Industrial | other | 78626.5355
6630 | Industrial | process heat | 9951.1661
6630 | Residential | clothes and dish washing/drying | 2971.8039
6630 | Residential | other | 75016.0862
6630 | Residential | space heating and cooling | 8560.1162
6630 | Residential | water heating | 9494.512
6630 | Transportation | heavy-duty trucks | 37.7605
6630 | Transportation | light-duty vehicles | 243.3336
6630 | Transportation | medium-duty trucks | 36.9004
6630 | Transportation | other | 890.0945
6631 | Commercial | other | 126749.2349
6631 | Commercial | space heating and cooling | 9264.1558
6631 | Commercial | water heating | 874.2663
6631 | Industrial | machine drives | 39012.5286
6631 | Industrial | other | 78964.1739
6631 | Industrial | process heat | 9812.0545
6631 | Residential | clothes and dish washing/drying | 5058.6717
6631 | Residential | other | 78136.5988
6631 | Residential | space heating and cooling | 9248.1981
6631 | Residential | water heating | 28788.4269
6631 | Transportation | heavy-duty trucks | 34.2864
6631 | Transportation | light-duty vehicles | 600.254
6631 | Transportation | medium-duty trucks | 33.5774
6631 | Transportation | other | 812.0631
6632 | Commercial | other | 126636.0951
6632 | Commercial | space heating and cooling | 13450.1766
6632 | Commercial | water heating | 996.2696
6632 | Industrial | machine drives | 38278.4023
6632 | Industrial | other | 80747.2744
6632 | Industrial | process heat | 9822.9366
6632 | Residential | clothes and dish washing/drying | 6937.3491
6632 | Residential | other | 78975.8214
6632 | Residential | space heating and cooling | 10243.0627
6632 | Residential | water heating | 33884.4475
6632 | Transportation | heavy-duty trucks | 31.4827
6632 | Transportation | light-duty vehicles | 1042.5126
6632 | Transportation | medium-duty trucks | 30.9019
6632 | Transportation | other | 752.5429
6633 | Commercial | other | 134056.1987
6633 | Commercial | space heating and cooling | 15983.8433
6633 | Commercial | water heating | 1164.3751
6633 | Industrial | machine drives | 39721.0606
6633 | Industrial | other | 85012.6676
6633 | Industrial | process heat | 10263.3803
6633 | Residential | clothes and dish washing/drying | 8342.3482
6633 | Residential | other | 81200.0475
6633 | Residential | space heating and cooling | 11932.6347
6633 | Residential | water heating | 24398.6462
6633 | Transportation | heavy-duty trucks | 31.046
6633 | Transportation | light-duty vehicles | 1173.9094
6633 | Transportation | medium-duty trucks | 30.4777
6633 | Transportation | other | 743.992
6634 | Commercial | other | 142503.9991
6634 | Commercial | space heating and cooling | 19609.2553
6634 | Commercial | water heating | 1316.0876
6634 | Industrial | machine drives | 41028.244
6634 | Industrial | other | 87643.734
6634 | Industrial | process heat | 10592.287
6634 | Residential | clothes and dish washing/drying | 9998.1292
6634 | Residential | other | 82995.8755
6634 | Residential | space heating and cooling | 14375.5444
6634 | Residential | water heating | 15424.8242
6634 | Transportation | heavy-duty trucks | 31.3347
6634 | Transportation | light-duty vehicles | 1119.5471
6634 | Transportation | medium-duty trucks | 30.7349
6634 | Transportation | other | 750.4376
6635 | Commercial | other | 146600.8996
6635 | Commercial | space heating and cooling | 23991.8234
6635 | Commercial | water heating | 1394.0238
6635 | Industrial | machine drives | 41059.9276
6635 | Industrial | other | 87592.07
6635 | Industrial | process heat | 10528.3728
6635 | Residential | clothes and dish washing/drying | 10852.887
6635 | Residential | other | 83368.0353
6635 | Residential | space heating and cooling | 19100.3497
6635 | Residential | water heating | 12841.2512
6635 | Transportation | heavy-duty trucks | 31.2781
6635 | Transportation | light-duty vehicles | 1246.0957
6635 | Transportation | medium-duty trucks | 30.6421
6635 | Transportation | other | 747.132
6636 | Commercial | other | 148919.7301
6636 | Commercial | space heating and cooling | 27696.5171
6636 | Commercial | water heating | 1430.9155
6636 | Industrial | machine drives | 40982.4068
6636 | Industrial | other | 87467.8914
6636 | Industrial | process heat | 10485.4438
6636 | Residential | clothes and dish washing/drying | 12055.4143
6636 | Residential | other | 84084.479
6636 | Residential | space heating and cooling | 22485.7902
6636 | Residential | water heating | 12463.7514
6636 | Transportation | heavy-duty trucks | 31.1928
6636 | Transportation | light-duty vehicles | 1492.7056
6636 | Transportation | medium-duty trucks | 30.5466
6636 | Transportation | other | 744.2571
6637 | Commercial | other | 151193.4677
6637 | Commercial | space heating and cooling | 31260.4912
6637 | Commercial | water heating | 1445.5509
6637 | Industrial | machine drives | 41367.3908
6637 | Industrial | other | 88028.6764
6637 | Industrial | process heat | 10561.2891
6637 | Residential | clothes and dish washing/drying | 11660.3276
6637 | Residential | other | 86385.7823
6637 | Residential | space heating and cooling | 26883.0469
6637 | Residential | water heating | 9646.6253
6637 | Transportation | heavy-duty trucks | 31.3861
6637 | Transportation | light-duty vehicles | 1699.2328
6637 | Transportation | medium-duty trucks | 30.7167
6637 | Transportation | other | 747.5939
6638 | Commercial | other | 152191.5168
6638 | Commercial | space heating and cooling | 34386.5076
6638 | Commercial | water heating | 1433.4449
6638 | Industrial | machine drives | 41535.3838
6638 | Industrial | other | 88032.054
6638 | Industrial | process heat | 10596.2451
6638 | Residential | clothes and dish washing/drying | 11522.0248
6638 | Residential | other | 86287.4699
6638 | Residential | space heating and cooling | 31413.3287
6638 | Residential | water heating | 9150.1985
6638 | Transportation | heavy-duty trucks | 31.5524
6638 | Transportation | light-duty vehicles | 1757.3997
6638 | Transportation | medium-duty trucks | 30.8178
6638 | Transportation | other | 749.6719
6639 | Commercial | other | 151616.0607
6639 | Commercial | space heating and cooling | 36322.4192
6639 | Commercial | water heating | 1399.0863
6639 | Industrial | machine drives | 41296.1368
6639 | Industrial | other | 86566.7794
6639 | Industrial | process heat | 10490.0895
6639 | Residential | clothes and dish washing/drying | 12121.6074
6639 | Residential | other | 87427.4877
6639 | Residential | space heating and cooling | 35075.3471
6639 | Residential | water heating | 9878.7681
6639 | Transportation | heavy-duty trucks | 31.6309
6639 | Transportation | light-duty vehicles | 1985.5158
6639 | Transportation | medium-duty trucks | 30.8458
6639 | Transportation | other | 749.5894
6640 | Commercial | other | 149200.6197
6640 | Commercial | space heating and cooling | 36985.5663
6640 | Commercial | water heating | 1343.3321
6640 | Industrial | machine drives | 40613.6601
6640 | Industrial | other | 84083.8531
6640 | Industrial | process heat | 10242.9132
6640 | Residential | clothes and dish washing/drying | 11948.6631
6640 | Residential | other | 90844.7238
6640 | Residential | space heating and cooling | 37730.8358
6640 | Residential | water heating | 10450.2149
6640 | Transportation | heavy-duty trucks | 31.6771
6640 | Transportation | light-duty vehicles | 2623.5518
6640 | Transportation | medium-duty trucks | 30.8196
6640 | Transportation | other | 748.5179
6641 | Commercial | other | 143016.8017
6641 | Commercial | space heating and cooling | 36561.1401
6641 | Commercial | water heating | 1246.2495
6641 | Industrial | machine drives | 39138.7519
6641 | Industrial | other | 79804.9289
6641 | Industrial | process heat | 9884.2371
6641 | Residential | clothes and dish washing/drying | 13019.3972
6641 | Residential | other | 96857.805
6641 | Residential | space heating and cooling | 39709.5042
6641 | Residential | water heating | 11005.277
6641 | Transportation | heavy-duty trucks | 31.3097
6641 | Transportation | light-duty vehicles | 3368.8713
6641 | Transportation | medium-duty trucks | 30.4544
6641 | Transportation | other | 739.0436
6642 | Commercial | other | 135090.134
6642 | Commercial | space heating and cooling | 34646.9309
6642 | Commercial | water heating | 1113.8555
6642 | Industrial | machine drives | 37606.3573
6642 | Industrial | other | 75515.9487
6642 | Industrial | process heat | 9494.044
6642 | Residential | clothes and dish washing/drying | 13375.6752
6642 | Residential | other | 105004.2038
6642 | Residential | space heating and cooling | 41584.9576
6642 | Residential | water heating | 12677.8597
6642 | Transportation | heavy-duty trucks | 30.7929
6642 | Transportation | light-duty vehicles | 3868.8719
6642 | Transportation | medium-duty trucks | 29.9694
6642 | Transportation | other | 728.0876
6643 | Commercial | other | 131703.6534
6643 | Commercial | space heating and cooling | 30803.1141
6643 | Commercial | water heating | 990.8738
6643 | Industrial | machine drives | 37505.1945
6643 | Industrial | other | 74564.387
6643 | Industrial | process heat | 9491.4741
6643 | Residential | clothes and dish washing/drying | 13292.6011
6643 | Residential | other | 112062.6393
6643 | Residential | space heating and cooling | 39792.4171
6643 | Residential | water heating | 17149.6816
6643 | Transportation | heavy-duty trucks | 31.3241
6643 | Transportation | light-duty vehicles | 3063.2303
6643 | Transportation | medium-duty trucks | 30.4817
6643 | Transportation | other | 740.8802
6644 | Commercial | other | 130040.8838
6644 | Commercial | space heating and cooling | 28228.8922
6644 | Commercial | water heating | 866.845
6644 | Industrial | machine drives | 38175.2871
6644 | Industrial | other | 75677.4345
6644 | Industrial | process heat | 9759.944
6644 | Residential | clothes and dish washing/drying | 12920.6025
6644 | Residential | other | 111264.2027
6644 | Residential | space heating and cooling | 36351.7023
6644 | Residential | water heating | 21303.8111
6644 | Transportation | heavy-duty trucks | 32.1917
6644 | Transportation | light-duty vehicles | 1812.3534
6644 | Transportation | medium-duty trucks | 31.415
6644 | Transportation | other | 766.1885
6645 | Commercial | other | 124226.8731
6645 | Commercial | space heating and cooling | 25208.9694
6645 | Commercial | water heating | 728.5953
6645 | Industrial | machine drives | 38206.3204
6645 | Industrial | other | 75540.6029
6645 | Industrial | process heat | 9872.0408
6645 | Residential | clothes and dish washing/drying | 15536.2437
6645 | Residential | other | 103929.9472
6645 | Residential | space heating and cooling | 32172.0088
6645 | Residential | water heating | 19926.4354
6645 | Transportation | heavy-duty trucks | 32.358
6645 | Transportation | light-duty vehicles | 1331.6654
6645 | Transportation | medium-duty trucks | 31.6565
6645 | Transportation | other | 774.2233
6646 | Commercial | other | 117574.8109
6646 | Commercial | space heating and cooling | 19198.3329
6646 | Commercial | water heating | 611.6132
6646 | Industrial | machine drives | 38000.5653
6646 | Industrial | other | 74393.4402
6646 | Industrial | process heat | 9922.9344
6646 | Residential | clothes and dish washing/drying | 15739.1769
6646 | Residential | other | 94323.1767
6646 | Residential | space heating and cooling | 27967.7397
6646 | Residential | water heating | 17916.9629
6646 | Transportation | heavy-duty trucks | 32.3736
6646 | Transportation | light-duty vehicles | 1006.7252
6646 | Transportation | medium-duty trucks | 31.7463
6646 | Transportation | other | 778.8147
6647 | Commercial | other | 111585.6448
6647 | Commercial | space heating and cooling | 15603.094
6647 | Commercial | water heating | 527.9593
6647 | Industrial | machine drives | 37561.9535
6647 | Industrial | other | 72449.1282
6647 | Industrial | process heat | 9826.4337
6647 | Residential | clothes and dish washing/drying | 12927.3147
6647 | Residential | other | 83122.6772
6647 | Residential | space heating and cooling | 23093.7034
6647 | Residential | water heating | 15164.6508
6647 | Transportation | heavy-duty trucks | 32.5725
6647 | Transportation | light-duty vehicles | 678.9524
6647 | Transportation | medium-duty trucks | 31.9532
6647 | Transportation | other | 786.3536
6648 | Commercial | other | 109817.5619
6648 | Commercial | space heating and cooling | 13428.1146
6648 | Commercial | water heating | 491.1334
6648 | Industrial | machine drives | 37581.8266
6648 | Industrial | other | 71676.1567
6648 | Industrial | process heat | 9639.4558
6648 | Residential | clothes and dish washing/drying | 8628.7038
6648 | Residential | other | 74205.7507
6648 | Residential | space heating and cooling | 19547.9822
6648 | Residential | water heating | 8260.972
6648 | Transportation | heavy-duty trucks | 33.8434
6648 | Transportation | light-duty vehicles | 478.8326
6648 | Transportation | medium-duty trucks | 33.1767
6648 | Transportation | other | 815.8413
6649 | Commercial | other | 110244.8439
6649 | Commercial | space heating and cooling | 11083.0967
6649 | Commercial | water heating | 464.4822
6649 | Industrial | machine drives | 37447.2572
6649 | Industrial | other | 70733.6785
6649 | Industrial | process heat | 9366.1584
6649 | Residential | clothes and dish washing/drying | 4960.0174
6649 | Residential | other | 68951.5618
6649 | Residential | space heating and cooling | 15662.1024
6649 | Residential | water heating | 5220.9167
6649 | Transportation | heavy-duty trucks | 35.4058
6649 | Transportation | light-duty vehicles | 277.6784
6649 | Transportation | medium-duty trucks | 34.7398
6649 | Transportation | other | 851.6895
6650 | Commercial | other | 110630.3574
6650 | Commercial | space heating and cooling | 9257.2791
6650 | Commercial | water heating | 470.6459
6650 | Industrial | machine drives | 38021.6108
6650 | Industrial | other | 70989.2729
6650 | Industrial | process heat | 9460.5167
6650 | Residential | clothes and dish washing/drying | 2630.2911
6650 | Residential | other | 66160.349
6650 | Residential | space heating and cooling | 12713.141
6650 | Residential | water heating | 2129.3506
6650 | Transportation | heavy-duty trucks | 36.1379
6650 | Transportation | light-duty vehicles | 172.6295
6650 | Transportation | medium-duty trucks | 35.4605
6650 | Transportation | other | 866.5267
6651 | Commercial | other | 109357.2407
6651 | Commercial | space heating and cooling | 8022.9341
6651 | Commercial | water heating | 474.9687
6651 | Industrial | machine drives | 38226.3649
6651 | Industrial | other | 71739.3723
6651 | Industrial | process heat | 9471.0274
6651 | Residential | clothes and dish washing/drying | 2063.5747
6651 | Residential | other | 63942.7579
6651 | Residential | space heating and cooling | 10919.1291
6651 | Residential | water heating | 2838.1558
6651 | Transportation | heavy-duty trucks | 35.9955
6651 | Transportation | light-duty vehicles | 90.4719
6651 | Transportation | medium-duty trucks | 35.2845
6651 | Transportation | other | 861.0587
6652 | Commercial | other | 112318.8114
6652 | Commercial | space heating and cooling | 7275.0074
6652 | Commercial | water heating | 523.3974
6652 | Industrial | machine drives | 38806.2293
6652 | Industrial | other | 72127.1933
6652 | Industrial | process heat | 9570.7137
6652 | Residential | clothes and dish washing/drying | 1932.5167
6652 | Residential | other | 64951.5223
6652 | Residential | space heating and cooling | 9877.2302
6652 | Residential | water heating | 1603.5715
6652 | Transportation | heavy-duty trucks | 36.7071
6652 | Transportation | light-duty vehicles | 97.8264
6652 | Transportation | medium-duty trucks | 35.9617
6652 | Transportation | other | 876.5832
6653 | Commercial | other | 118739.0588
6653 | Commercial | space heating and cooling | 6761.7028
6653 | Commercial | water heating | 620.6269
6653 | Industrial | machine drives | 39711.9927
6653 | Industrial | other | 73816.479
6653 | Industrial | process heat | 9698.1774
6653 | Residential | clothes and dish washing/drying | 2007.8162
6653 | Residential | other | 69114.867
6653 | Residential | space heating and cooling | 9404.3602
6653 | Residential | water heating | 5502.0424
6653 | Transportation | heavy-duty trucks | 37.4923
6653 | Transportation | light-duty vehicles | 74.7213
6653 | Transportation | medium-duty trucks | 36.6752
6653 | Transportation | other | 890.1865
6654 | Commercial | other | 128225.155
6654 | Commercial | space heating and cooling | 7577.0725
6654 | Commercial | water heating | 766.8169
6654 | Industrial | machine drives | 40950.0746
6654 | Industrial | other | 78508.2253
6654 | Industrial | process heat | 9999.5981
6654 | Residential | clothes and dish washing/drying | 2971.6346
6654 | Residential | other | 75663.4215
6654 | Residential | space heating and cooling | 9747.678
6654 | Residential | water heating | 9503.2372
6654 | Transportation | heavy-duty trucks | 37.7555
6654 | Transportation | light-duty vehicles | 243.0627
6654 | Transportation | medium-duty trucks | 36.9108
6654 | Transportation | other | 890.5481
6655 | Commercial | other | 127364.8202
6655 | Commercial | space heating and cooling | 9699.3845
6655 | Commercial | water heating | 877.9767
6655 | Industrial | machine drives | 39168.5824
6655 | Industrial | other | 78969.0743
6655 | Industrial | process heat | 9860.7412
6655 | Residential | clothes and dish washing/drying | 5071.064
6655 | Residential | other | 78836.8662
6655 | Residential | space heating and cooling | 10230.3418
6655 | Residential | water heating | 28892.1294
6655 | Transportation | heavy-duty trucks | 34.3235
6655 | Transportation | light-duty vehicles | 601.1442
6655 | Transportation | medium-duty trucks | 33.6703
6655 | Transportation | other | 814.6758
6656 | Commercial | other | 126850.2844
6656 | Commercial | space heating and cooling | 14602.0449
6656 | Commercial | water heating | 997.985
6656 | Industrial | machine drives | 38291.1055
6656 | Industrial | other | 80569.4192
6656 | Industrial | process heat | 9813.1951
6656 | Residential | clothes and dish washing/drying | 6936.949
6656 | Residential | other | 79620.7156
6656 | Residential | space heating and cooling | 11919.3814
6656 | Residential | water heating | 33951.4226
6656 | Transportation | heavy-duty trucks | 31.4651
6656 | Transportation | light-duty vehicles | 1041.2884
6656 | Transportation | medium-duty trucks | 30.9145
6656 | Transportation | other | 752.3169
6657 | Commercial | other | 134659.3277
6657 | Commercial | space heating and cooling | 17145.9859
6657 | Commercial | water heating | 1169.9807
6657 | Industrial | machine drives | 39837.7297
6657 | Industrial | other | 85065.0726
6657 | Industrial | process heat | 10251.8211
6657 | Residential | clothes and dish washing/drying | 8363.9072
6657 | Residential | other | 82281.3636
6657 | Residential | space heating and cooling | 13521.0441
6657 | Residential | water heating | 24537.9058
6657 | Transportation | heavy-duty trucks | 31.1551
6657 | Transportation | light-duty vehicles | 1175.8646
6657 | Transportation | medium-duty trucks | 30.563
6657 | Transportation | other | 745.482
6658 | Commercial | other | 143226.697
6658 | Commercial | space heating and cooling | 20761.2786
6658 | Commercial | water heating | 1321.4786
6658 | Industrial | machine drives | 41139.2305
6658 | Industrial | other | 87694.4145
6658 | Industrial | process heat | 10574.5459
6658 | Residential | clothes and dish washing/drying | 10026.727
6658 | Residential | other | 84249.0226
6658 | Residential | space heating and cooling | 16319.3481
6658 | Residential | water heating | 15509.7533
6658 | Transportation | heavy-duty trucks | 31.4545
6658 | Transportation | light-duty vehicles | 1121.7205
6658 | Transportation | medium-duty trucks | 30.8622
6658 | Transportation | other | 752.1373
6659 | Commercial | other | 147428.4891
6659 | Commercial | space heating and cooling | 25310.1824
6659 | Commercial | water heating | 1401.6186
6659 | Industrial | machine drives | 41240.0737
6659 | Industrial | other | 87701.5266
6659 | Industrial | process heat | 10556.3906
6659 | Residential | clothes and dish washing/drying | 10891.5316
6659 | Residential | other | 84761.1904
6659 | Residential | space heating and cooling | 21781.5014
6659 | Residential | water heating | 12914.3628
6659 | Transportation | heavy-duty trucks | 31.4271
6659 | Transportation | light-duty vehicles | 1249.1627
6659 | Transportation | medium-duty trucks | 30.7632
6659 | Transportation | other | 749.1744
6660 | Commercial | other | 149563.2631
6660 | Commercial | space heating and cooling | 29151.5606
6660 | Commercial | water heating | 1439.0951
6660 | Industrial | machine drives | 41163.9389
6660 | Industrial | other | 87651.3516
6660 | Industrial | process heat | 10527.438
6660 | Residential | clothes and dish washing/drying | 12101.3091
6660 | Residential | other | 85481.3731
6660 | Residential | space heating and cooling | 25679.8914
6660 | Residential | water heating | 12538.9083
6660 | Transportation | heavy-duty trucks | 31.3381
6660 | Transportation | light-duty vehicles | 1495.3145
6660 | Transportation | medium-duty trucks | 30.6527
6660 | Transportation | other | 746.1354
6661 | Commercial | other | 151194.4523
6661 | Commercial | space heating and cooling | 32763.0725
6661 | Commercial | water heating | 1450.4237
6661 | Industrial | machine drives | 41491.7323
6661 | Industrial | other | 88041.8765
6661 | Industrial | process heat | 10592.3285
6661 | Residential | clothes and dish washing/drying | 11670.416
6661 | Residential | other | 87543.7709
6661 | Residential | space heating and cooling | 30457.0901
6661 | Residential | water heating | 9682.8085
6661 | Transportation | heavy-duty trucks | 31.4588
6661 | Transportation | light-duty vehicles | 1696.4615
6661 | Transportation | medium-duty trucks | 30.7175
6661 | Transportation | other | 747.1169
6662 | Commercial | other | 151623.6848
6662 | Commercial | space heating and cooling | 35774.2706
6662 | Commercial | water heating | 1436.2184
6662 | Industrial | machine drives | 41622.1825
6662 | Industrial | other | 87928.4125
6662 | Industrial | process heat | 10597.792
6662 | Residential | clothes and dish washing/drying | 11508.0798
6662 | Residential | other | 87215.1023
6662 | Residential | space heating and cooling | 35283.2322
6662 | Residential | water heating | 9168.8524
6662 | Transportation | heavy-duty trucks | 31.5208
6662 | Transportation | light-duty vehicles | 1750.2922
6662 | Transportation | medium-duty trucks | 30.7599
6662 | Transportation | other | 747.3989
6663 | Commercial | other | 150064.2371
6663 | Commercial | space heating and cooling | 37665.143
6663 | Commercial | water heating | 1396.1278
6663 | Industrial | machine drives | 41218.6689
6663 | Industrial | other | 86121.6419
6663 | Industrial | process heat | 10432.3086
6663 | Residential | clothes and dish washing/drying | 12050.5923
6663 | Residential | other | 87730.2148
6663 | Residential | space heating and cooling | 39375.9194
6663 | Residential | water heating | 9855.2598
6663 | Transportation | heavy-duty trucks | 31.446
6663 | Transportation | light-duty vehicles | 1968.1294
6663 | Transportation | medium-duty trucks | 30.655
6663 | Transportation | other | 743.9101
6664 | Commercial | other | 147031.0569
6664 | Commercial | space heating and cooling | 38310.7267
6664 | Commercial | water heating | 1337.1144
6664 | Industrial | machine drives | 40399.5457
6664 | Industrial | other | 83417.5489
6664 | Industrial | process heat | 10156.6221
6664 | Residential | clothes and dish washing/drying | 11842.9422
6664 | Residential | other | 90615.6361
6664 | Residential | space heating and cooling | 42333.358
6664 | Residential | water heating | 10395.1274
6664 | Transportation | heavy-duty trucks | 31.3894
6664 | Transportation | light-duty vehicles | 2592.8956
6664 | Transportation | medium-duty trucks | 30.5326
6664 | Transportation | other | 740.8893
6665 | Commercial | other | 139969.7946
6665 | Commercial | space heating and cooling | 37861.1826
6665 | Commercial | water heating | 1233.3659
6665 | Industrial | machine drives | 38668.8939
6665 | Industrial | other | 78748.6859
6665 | Industrial | process heat | 9746.6465
6665 | Residential | clothes and dish washing/drying | 12838.1723
6665 | Residential | other | 95687.9089
6665 | Residential | space heating and cooling | 44469.276
6665 | Residential | water heating | 10881.2351
6665 | Transportation | heavy-duty trucks | 30.8252
6665 | Transportation | light-duty vehicles | 3313.4435
6665 | Transportation | medium-duty trucks | 30.0081
6665 | Transportation | other | 728.1285
6666 | Commercial | other | 131566.7847
6666 | Commercial | space heating and cooling | 35917.8233
6666 | Commercial | water heating | 1096.7211
6666 | Industrial | machine drives | 36958.2726
6666 | Industrial | other | 74235.4232
6666 | Industrial | process heat | 9329.0165
6666 | Residential | clothes and dish washing/drying | 13131.8428
6666 | Residential | other | 103032.7808
6666 | Residential | space heating and cooling | 46161.4969
6666 | Residential | water heating | 12457.6736
6666 | Transportation | heavy-duty trucks | 30.2121
6666 | Transportation | light-duty vehicles | 3793.3389
6666 | Transportation | medium-duty trucks | 29.4227
6666 | Transportation | other | 714.8701
6667 | Commercial | other | 128390.3287
6667 | Commercial | space heating and cooling | 32241.8872
6667 | Commercial | water heating | 973.2717
6667 | Industrial | machine drives | 36842.9634
6667 | Industrial | other | 73307.1862
6667 | Industrial | process heat | 9278.3937
6667 | Residential | clothes and dish washing/drying | 13042.1006
6667 | Residential | other | 109992.2055
6667 | Residential | space heating and cooling | 43964.2445
6667 | Residential | water heating | 16819.9431
6667 | Transportation | heavy-duty trucks | 30.7222
6667 | Transportation | light-duty vehicles | 3003.2657
6667 | Transportation | medium-duty trucks | 29.9435
6667 | Transportation | other | 726.863
6668 | Commercial | other | 127497.3777
6668 | Commercial | space heating and cooling | 29584.3647
6668 | Commercial | water heating | 853.9133
6668 | Industrial | machine drives | 37599.7516
6668 | Industrial | other | 74623.2633
6668 | Industrial | process heat | 9564.1795
6668 | Residential | clothes and dish washing/drying | 12715.2928
6668 | Residential | other | 109709.8235
6668 | Residential | space heating and cooling | 40053.4693
6668 | Residential | water heating | 20961.5268
6668 | Transportation | heavy-duty trucks | 31.7343
6668 | Transportation | light-duty vehicles | 1784.4943
6668 | Transportation | medium-duty trucks | 31.0006
6668 | Transportation | other | 754.7748
6669 | Commercial | other | 122062.4784
6669 | Commercial | space heating and cooling | 26324.3648
6669 | Commercial | water heating | 718.3181
6669 | Industrial | machine drives | 37685.2235
6669 | Industrial | other | 74557.3254
6669 | Industrial | process heat | 9687.0416
6669 | Residential | clothes and dish washing/drying | 15299.4735
6669 | Residential | other | 102675.6499
6669 | Residential | space heating and cooling | 35261.4609
6669 | Residential | water heating | 19615.1698
6669 | Transportation | heavy-duty trucks | 31.9433
6669 | Transportation | light-duty vehicles | 1312.2615
6669 | Transportation | medium-duty trucks | 31.3036
6669 | Transportation | other | 763.2458
6670 | Commercial | other | 115418.5363
6670 | Commercial | space heating and cooling | 20027.0914
6670 | Commercial | water heating | 602.1455
6670 | Industrial | machine drives | 37469.2211
6670 | Industrial | other | 73407.8775
6670 | Industrial | process heat | 9743.9123
6670 | Residential | clothes and dish washing/drying | 15499.8293
6670 | Residential | other | 93064.0159
6670 | Residential | space heating and cooling | 30525.6248
6670 | Residential | water heating | 17620.1431
6670 | Transportation | heavy-duty trucks | 31.9686
6670 | Transportation | light-duty vehicles | 991.7415
6670 | Transportation | medium-duty trucks | 31.3838
6670 | Transportation | other | 767.6163
6671 | Commercial | other | 109589.0699
6671 | Commercial | space heating and cooling | 16242.6767
6671 | Commercial | water heating | 519.8569
6671 | Industrial | machine drives | 37092.9262
6671 | Industrial | other | 71564.3212
6671 | Industrial | process heat | 9645.3976
6671 | Residential | clothes and dish washing/drying | 12745.1316
6671 | Residential | other | 82121.7741
6671 | Residential | space heating and cooling | 25099.2844
6671 | Residential | water heating | 14933.2814
6671 | Transportation | heavy-duty trucks | 32.2197
6671 | Transportation | light-duty vehicles | 669.3594
6671 | Transportation | medium-duty trucks | 31.6102
6671 | Transportation | other | 775.5528
6672 | Commercial | other | 107950.4207
6672 | Commercial | space heating and cooling | 13929.0453
6672 | Commercial | water heating | 483.8928
6672 | Industrial | machine drives | 37163.5598
6672 | Industrial | other | 70862.6109
6672 | Industrial | process heat | 9459.1593
6672 | Residential | clothes and dish washing/drying | 8515.9326
6672 | Residential | other | 73524.0352
6672 | Residential | space heating and cooling | 21145.6084
6672 | Residential | water heating | 8147.0386
6672 | Transportation | heavy-duty trucks | 33.4805
6672 | Transportation | light-duty vehicles | 472.4659
6672 | Transportation | medium-duty trucks | 32.8378
6672 | Transportation | other | 804.8094
6673 | Commercial | other | 108601.2959
6673 | Commercial | space heating and cooling | 10836.3076
6673 | Commercial | water heating | 458.6692
6673 | Industrial | machine drives | 37069.7326
6673 | Industrial | other | 69939.4075
6673 | Industrial | process heat | 9221.2887
6673 | Residential | clothes and dish washing/drying | 4901.8098
6673 | Residential | other | 68919.6183
6673 | Residential | space heating and cooling | 16731.2687
6673 | Residential | water heating | 5155.3524
6673 | Transportation | heavy-duty trucks | 35.131
6673 | Transportation | light-duty vehicles | 274.6569
6673 | Transportation | medium-duty trucks | 34.4575
6673 | Transportation | other | 841.6947
6674 | Commercial | other | 108467.5953
6674 | Commercial | space heating and cooling | 9134.6439
6674 | Commercial | water heating | 463.1381
6674 | Industrial | machine drives | 37475.7727
6674 | Industrial | other | 69912.5594
6674 | Industrial | process heat | 9252.9241
6674 | Residential | clothes and dish washing/drying | 2590.534
6674 | Residential | other | 66140.1415
6674 | Residential | space heating and cooling | 14431.8443
6674 | Residential | water heating | 2100.6369
6674 | Transportation | heavy-duty trucks | 35.6397
6674 | Transportation | light-duty vehicles | 169.9286
6674 | Transportation | medium-duty trucks | 35.0327
6674 | Transportation | other | 852.9602
6675 | Commercial | other | 106864.2744
6675 | Commercial | space heating and cooling | 7996.6939
6675 | Commercial | water heating | 466.1977
6675 | Industrial | machine drives | 37563.063
6675 | Industrial | other | 70442.6209
6675 | Industrial | process heat | 9215.965
6675 | Residential | clothes and dish washing/drying | 2024.1169
6675 | Residential | other | 64042.9515
6675 | Residential | space heating and cooling | 13176.0074
6675 | Residential | water heating | 2783.1305
6675 | Transportation | heavy-duty trucks | 35.4204
6675 | Transportation | light-duty vehicles | 88.825
6675 | Transportation | medium-duty trucks | 34.7279
6675 | Transportation | other | 844.8642
6676 | Commercial | other | 109506.5216
6676 | Commercial | space heating and cooling | 7282.2852
6676 | Commercial | water heating | 512.311
6676 | Industrial | machine drives | 37969.4781
6676 | Industrial | other | 70562.1579
6676 | Industrial | process heat | 9275.236
6676 | Residential | clothes and dish washing/drying | 1889.7053
6676 | Residential | other | 65108.4282
6676 | Residential | space heating and cooling | 12579.2417
6676 | Residential | water heating | 1573.6946
6676 | Transportation | heavy-duty trucks | 35.998
6676 | Transportation | light-duty vehicles | 95.6457
6676 | Transportation | medium-duty trucks | 35.2949
6676 | Transportation | other | 857.64
6677 | Commercial | other | 115335.3986
6677 | Commercial | space heating and cooling | 6817.1922
6677 | Commercial | water heating | 605.8613
6677 | Industrial | machine drives | 38710.7691
6677 | Industrial | other | 71946.1404
6677 | Industrial | process heat | 9353.4849
6677 | Residential | clothes and dish washing/drying | 1957.7322
6677 | Residential | other | 69147.3308
6677 | Residential | space heating and cooling | 12544.2898
6677 | Residential | water heating | 5364.1836
6677 | Transportation | heavy-duty trucks | 36.6464
6677 | Transportation | light-duty vehicles | 72.9815
6677 | Transportation | medium-duty trucks | 35.9014
6677 | Transportation | other | 868.4787
6678 | Commercial | other | 124224.2908
6678 | Commercial | space heating and cooling | 7913.2197
6678 | Commercial | water heating | 746.7524
6678 | Industrial | machine drives | 39781.3757
6678 | Industrial | other | 76312.3949
6678 | Industrial | process heat | 9622.9632
6678 | Residential | clothes and dish washing/drying | 2891.1654
6678 | Residential | other | 75384.333
6678 | Residential | space heating and cooling | 13360.2595
6678 | Residential | water heating | 9261.3971
6678 | Transportation | heavy-duty trucks | 36.7946
6678 | Transportation | light-duty vehicles | 236.6805
6678 | Transportation | medium-duty trucks | 36.0227
6678 | Transportation | other | 867.0711
6679 | Commercial | other | 123223.8305
6679 | Commercial | space heating and cooling | 10101.3752
6679 | Commercial | water heating | 854.2327
6679 | Industrial | machine drives | 38014.9675
6679 | Industrial | other | 76711.1845
6679 | Industrial | process heat | 9465.1792
6679 | Residential | clothes and dish washing/drying | 4925.9628
6679 | Residential | other | 78585.8993
6679 | Residential | space heating and cooling | 13967.5578
6679 | Residential | water heating | 28076.775
6679 | Transportation | heavy-duty trucks | 33.4288
6679 | Transportation | light-duty vehicles | 584.5715
6679 | Transportation | medium-duty trucks | 32.8036
6679 | Transportation | other | 792.1467
6680 | Commercial | other | 123403.0435
6680 | Commercial | space heating and cooling | 14693.9557
6680 | Commercial | water heating | 974.9485
6680 | Industrial | machine drives | 37420.5702
6680 | Industrial | other | 78820.4354
6680 | Industrial | process heat | 9478.4666
6680 | Residential | clothes and dish washing/drying | 6774.4119
6680 | Residential | other | 79047.3228
6680 | Residential | space heating and cooling | 13892.1013
6680 | Residential | water heating | 33157.8252
6680 | Transportation | heavy-duty trucks | 30.8622
6680 | Transportation | light-duty vehicles | 1018.1292
6680 | Transportation | medium-duty trucks | 30.3501
6680 | Transportation | other | 735.2778
6681 | Commercial | other | 131599.1153
6681 | Commercial | space heating and cooling | 16323.1271
6681 | Commercial | water heating | 1149.0128
6681 | Industrial | machine drives | 39096.5195
6681 | Industrial | other | 83567.5607
6681 | Industrial | process heat | 9969.3733
6681 | Residential | clothes and dish washing/drying | 8205.1693
6681 | Residential | other | 81813.8138
6681 | Residential | space heating and cooling | 14804.7381
6681 | Residential | water heating | 24105.8407
6681 | Transportation | heavy-duty trucks | 30.6609
6681 | Transportation | light-duty vehicles | 1155.0256
6681 | Transportation | medium-duty trucks | 30.1266
6681 | Transportation | other | 731.442
6682 | Commercial | other | 140411.3344
6682 | Commercial | space heating and cooling | 19084.6283
6682 | Commercial | water heating | 1303.6462
6682 | Industrial | machine drives | 40518.0426
6682 | Industrial | other | 86476.5385
6682 | Industrial | process heat | 10331.1782
6682 | Residential | clothes and dish washing/drying | 9872.8674
6682 | Residential | other | 83884.2508
6682 | Residential | space heating and cooling | 17324.5094
6682 | Residential | water heating | 15307.9089
6682 | Transportation | heavy-duty trucks | 31.0315
6682 | Transportation | light-duty vehicles | 1105.7602
6682 | Transportation | medium-duty trucks | 30.4907
6682 | Transportation | other | 740.45
6683 | Commercial | other | 144886.9874
6683 | Commercial | space heating and cooling | 22807.8722
6683 | Commercial | water heating | 1388.1526
6683 | Industrial | machine drives | 40638.2474
6683 | Industrial | other | 86578.0275
6683 | Industrial | process heat | 10339.0518
6683 | Residential | clothes and dish washing/drying | 10753.655
6683 | Residential | other | 84684.7911
6683 | Residential | space heating and cooling | 22208.1325
6683 | Residential | water heating | 12784.8614
6683 | Transportation | heavy-duty trucks | 31.0003
6683 | Transportation | light-duty vehicles | 1233.8602
6683 | Transportation | medium-duty trucks | 30.4078
6683 | Transportation | other | 739.3446
6684 | Commercial | other | 147104.221
6684 | Commercial | space heating and cooling | 26203.6523
6684 | Commercial | water heating | 1427.0437
6684 | Industrial | machine drives | 40613.3027
6684 | Industrial | other | 86630.9979
6684 | Industrial | process heat | 10333.5704
6684 | Residential | clothes and dish washing/drying | 11961.935
6684 | Residential | other | 85019.1479
6684 | Residential | space heating and cooling | 25278.0901
6684 | Residential | water heating | 12427.6154
6684 | Transportation | heavy-duty trucks | 30.9855
6684 | Transportation | light-duty vehicles | 1478.6638
6684 | Transportation | medium-duty trucks | 30.3549
6684 | Transportation | other | 737.4022
6685 | Commercial | other | 148871.605
6685 | Commercial | space heating and cooling | 29560.6357
6685 | Commercial | water heating | 1442.4507
6685 | Industrial | machine drives | 41009.0989
6685 | Industrial | other | 87165.4626
6685 | Industrial | process heat | 10424.8031
6685 | Residential | clothes and dish washing/drying | 11559.9258
6685 | Residential | other | 86942.2715
6685 | Residential | space heating and cooling | 29500.5505
6685 | Residential | water heating | 9620.2655
6685 | Transportation | heavy-duty trucks | 31.1271
6685 | Transportation | light-duty vehicles | 1680.7855
6685 | Transportation | medium-duty trucks | 30.4846
6685 | Transportation | other | 739.8263
6686 | Commercial | other | 149252.5508
6686 | Commercial | space heating and cooling | 32265.9607
6686 | Commercial | water heating | 1430.046
6686 | Industrial | machine drives | 41159.1374
6686 | Industrial | other | 87113.9101
6686 | Industrial | process heat | 10462.6767
6686 | Residential | clothes and dish washing/drying | 11407.9075
6686 | Residential | other | 86370.5703
6686 | Residential | space heating and cooling | 33727.8089
6686 | Residential | water heating | 9115.1226
6686 | Transportation | heavy-duty trucks | 31.2156
6686 | Transportation | light-duty vehicles | 1735.1277
6686 | Transportation | medium-duty trucks | 30.5097
6686 | Transportation | other | 740.8536
6687 | Commercial | other | 147791.3127
6687 | Commercial | space heating and cooling | 33930.0942
6687 | Commercial | water heating | 1393.0366
6687 | Industrial | machine drives | 40824.9815
6687 | Industrial | other | 85451.0551
6687 | Industrial | process heat | 10334.4729
6687 | Residential | clothes and dish washing/drying | 11965.5682
6687 | Residential | other | 86772.2692
6687 | Residential | space heating and cooling | 37239.9766
6687 | Residential | water heating | 9814.2307
6687 | Transportation | heavy-duty trucks | 31.1756
6687 | Transportation | light-duty vehicles | 1952.8709
6687 | Transportation | medium-duty trucks | 30.4476
6687 | Transportation | other | 738.6144
6688 | Commercial | other | 144626.6433
6688 | Commercial | space heating and cooling | 34446.1426
6688 | Commercial | water heating | 1335.2979
6688 | Industrial | machine drives | 40008.5792
6688 | Industrial | other | 82697.1655
6688 | Industrial | process heat | 10100.3181
6688 | Residential | clothes and dish washing/drying | 11758.6108
6688 | Residential | other | 89417.3971
6688 | Residential | space heating and cooling | 39642.168
6688 | Residential | water heating | 10355.0492
6688 | Transportation | heavy-duty trucks | 31.0779
6688 | Transportation | light-duty vehicles | 2572.8104
6688 | Transportation | medium-duty trucks | 30.3382
6688 | Transportation | other | 735.8855
6689 | Commercial | other | 137405.4061
6689 | Commercial | space heating and cooling | 33936.3662
6689 | Commercial | water heating | 1231.1104
6689 | Industrial | machine drives | 38314.5877
6689 | Industrial | other | 78098.6841
6689 | Industrial | process heat | 9715.6227
6689 | Residential | clothes and dish washing/drying | 12753.1123
6689 | Residential | other | 94217.6021
6689 | Residential | space heating and cooling | 40958.0491
6689 | Residential | water heating | 10835.8043
6689 | Transportation | heavy-duty trucks | 30.5249
6689 | Transportation | light-duty vehicles | 3289.2399
6689 | Transportation | medium-duty trucks | 29.8081
6689 | Transportation | other | 723.5773
6690 | Commercial | other | 127986.5119
6690 | Commercial | space heating and cooling | 32020.8117
6690 | Commercial | water heating | 1087.2424
6690 | Industrial | machine drives | 36366.1231
6690 | Industrial | other | 73122.659
6690 | Industrial | process heat | 9256.7848
6690 | Residential | clothes and dish washing/drying | 12966.3052
6690 | Residential | other | 100678.1682
6690 | Residential | space heating and cooling | 41825.5462
6690 | Residential | water heating | 12317.7756
6690 | Transportation | heavy-duty trucks | 29.7394
6690 | Transportation | light-duty vehicles | 3745.4959
6690 | Transportation | medium-duty trucks | 29.0474
6690 | Transportation | other | 706.1683
6691 | Commercial | other | 123326.3026
6691 | Commercial | space heating and cooling | 28576.6408
6691 | Commercial | water heating | 954.1332
6691 | Industrial | machine drives | 35911.4997
6691 | Industrial | other | 71600.7029
6691 | Industrial | process heat | 9155.4469
6691 | Residential | clothes and dish washing/drying | 12766.4584
6691 | Residential | other | 105890.433
6691 | Residential | space heating and cooling | 39355.9124
6691 | Residential | water heating | 16462.6257
6691 | Transportation | heavy-duty trucks | 30.0489
6691 | Transportation | light-duty vehicles | 2942.8113
6691 | Transportation | medium-duty trucks | 29.3163
6691 | Transportation | other | 712.2598
6692 | Commercial | other | 121214.6853
6692 | Commercial | space heating and cooling | 25968.3756
6692 | Commercial | water heating | 831.6169
6692 | Industrial | machine drives | 36373.9013
6692 | Industrial | other | 72348.4726
6692 | Industrial | process heat | 9352.4719
6692 | Residential | clothes and dish washing/drying | 12359.2053
6692 | Residential | other | 104540.1714
6692 | Residential | space heating and cooling | 35323.2072
6692 | Residential | water heating | 20398.4111
6692 | Transportation | heavy-duty trucks | 30.7868
6692 | Transportation | light-duty vehicles | 1736.064
6692 | Transportation | medium-duty trucks | 30.1639
6692 | Transportation | other | 734.3684
6693 | Commercial | other | 116049.8315
6693 | Commercial | space heating and cooling | 23486.1317
6693 | Commercial | water heating | 699.0475
6693 | Industrial | machine drives | 36411.8684
6693 | Industrial | other | 72200.7315
6693 | Industrial | process heat | 9422.9642
6693 | Residential | clothes and dish washing/drying | 14863.5267
6693 | Residential | other | 97950.7522
6693 | Residential | space heating and cooling | 31364.1267
6693 | Residential | water heating | 19090.7574
6693 | Transportation | heavy-duty trucks | 30.9278
6693 | Transportation | light-duty vehicles | 1275.2689
6693 | Transportation | medium-duty trucks | 30.383
6693 | Transportation | other | 741.5896
6694 | Commercial | other | 111327.79
6694 | Commercial | space heating and cooling | 17761.8996
6694 | Commercial | water heating | 590.3876
6694 | Industrial | machine drives | 36498.0433
6694 | Industrial | other | 71673.4126
6694 | Industrial | process heat | 9534.4823
6694 | Residential | clothes and dish washing/drying | 15172.6627
6694 | Residential | other | 90226.8398
6694 | Residential | space heating and cooling | 27881.035
6694 | Residential | water heating | 17283.4791
6694 | Transportation | heavy-duty trucks | 31.2462
6694 | Transportation | light-duty vehicles | 971.0346
6694 | Transportation | medium-duty trucks | 30.7014
6694 | Transportation | other | 751.1468
6695 | Commercial | other | 107451.9281
6695 | Commercial | space heating and cooling | 14484.9047
6695 | Commercial | water heating | 515.0003
6695 | Industrial | machine drives | 36438.9736
6695 | Industrial | other | 70477.8043
6695 | Industrial | process heat | 9525.797
6695 | Residential | clothes and dish washing/drying | 12595.079
6695 | Residential | other | 81169.553
6695 | Residential | space heating and cooling | 23565.2287
6695 | Residential | water heating | 14787.2216
6695 | Transportation | heavy-duty trucks | 31.7683
6695 | Transportation | light-duty vehicles | 661.6963
6695 | Transportation | medium-duty trucks | 31.2726
6695 | Transportation | other | 766.0533
6696 | Commercial | other | 107048.1615
6696 | Commercial | space heating and cooling | 12497.9135
6696 | Commercial | water heating | 484.4472
6696 | Industrial | machine drives | 36178.0011
6696 | Industrial | other | 68530.8045
6696 | Industrial | process heat | 9362.803
6696 | Residential | clothes and dish washing/drying | 8517.0525
6696 | Residential | other | 74130.8542
6696 | Residential | space heating and cooling | 20624.4675
6696 | Residential | water heating | 8125.7696
6696 | Transportation | heavy-duty trucks | 33.274
6696 | Transportation | light-duty vehicles | 494.3485
6696 | Transportation | medium-duty trucks | 32.7491
6696 | Transportation | other | 802.3566
6697 | Commercial | other | 117037.9424
6697 | Commercial | space heating and cooling | 9791.9843
6697 | Commercial | water heating | 515.4488
6697 | Industrial | machine drives | 30431.6542
6697 | Industrial | other | 51325.6656
6697 | Industrial | process heat | 7158.6862
6697 | Residential | clothes and dish washing/drying | 5865.7705
6697 | Residential | other | 80462.44
6697 | Residential | space heating and cooling | 18277.5304
6697 | Residential | water heating | 5745.0613
6697 | Transportation | heavy-duty trucks | 38.3477
6697 | Transportation | light-duty vehicles | 583.9431
6697 | Transportation | medium-duty trucks | 37.6753
6697 | Transportation | other | 919.818
6698 | Commercial | other | 117160.0553
6698 | Commercial | space heating and cooling | 8563.6757
6698 | Commercial | water heating | 523.5899
6698 | Industrial | machine drives | 30010.3222
6698 | Industrial | other | 48250.6862
6698 | Industrial | process heat | 7026.9484
6698 | Residential | clothes and dish washing/drying | 3673.4326
6698 | Residential | other | 77365.3342
6698 | Residential | space heating and cooling | 17497.2063
6698 | Residential | water heating | 4304.3407
6698 | Transportation | heavy-duty trucks | 39.1362
6698 | Transportation | light-duty vehicles | 287.2712
6698 | Transportation | medium-duty trucks | 38.5198
6698 | Transportation | other | 935.9425
6699 | Commercial | other | 117819.9604
6699 | Commercial | space heating and cooling | 7776.2124
6699 | Commercial | water heating | 540.5272
6699 | Industrial | machine drives | 29041.7079
6699 | Industrial | other | 45261.5472
6699 | Industrial | process heat | 6666.928
6699 | Residential | clothes and dish washing/drying | 1997.7328
6699 | Residential | other | 77162.4747
6699 | Residential | space heating and cooling | 17661.7526
6699 | Residential | water heating | 3295.3874
6699 | Transportation | heavy-duty trucks | 39.8086
6699 | Transportation | light-duty vehicles | 211.0366
6699 | Transportation | medium-duty trucks | 39.1411
6699 | Transportation | other | 950.2249
6700 | Commercial | other | 119682.5588
6700 | Commercial | space heating and cooling | 7178.0261
6700 | Commercial | water heating | 584.0164
6700 | Industrial | machine drives | 28557.8844
6700 | Industrial | other | 43610.3908
6700 | Industrial | process heat | 6485.9586
6700 | Residential | clothes and dish washing/drying | 1441.7076
6700 | Residential | other | 77907.129
6700 | Residential | space heating and cooling | 18212.4934
6700 | Residential | water heating | 1503.8058
6700 | Transportation | heavy-duty trucks | 40.3999
6700 | Transportation | light-duty vehicles | 149.3315
6700 | Transportation | medium-duty trucks | 39.7298
6700 | Transportation | other | 963.5739
6701 | Commercial | other | 122763.5092
6701 | Commercial | space heating and cooling | 6864.8946
6701 | Commercial | water heating | 665.3759
6701 | Industrial | machine drives | 28431.8471
6701 | Industrial | other | 43199.3266
6701 | Industrial | process heat | 6444.3375
6701 | Residential | clothes and dish washing/drying | 1516.7227
6701 | Residential | other | 78545.0007
6701 | Residential | space heating and cooling | 19150.8571
6701 | Residential | water heating | 1996.4884
6701 | Transportation | heavy-duty trucks | 40.7006
6701 | Transportation | light-duty vehicles | 46.6857
6701 | Transportation | medium-duty trucks | 40.0569
6701 | Transportation | other | 970.2295
6702 | Commercial | other | 125844.6922
6702 | Commercial | space heating and cooling | 8377.8378
6702 | Commercial | water heating | 777.6188
6702 | Industrial | machine drives | 28153.3543
6702 | Industrial | other | 43148.0643
6702 | Industrial | process heat | 6411.7449
6702 | Residential | clothes and dish washing/drying | 2241.2952
6702 | Residential | other | 80004.8027
6702 | Residential | space heating and cooling | 20152.7456
6702 | Residential | water heating | 4340.7565
6702 | Transportation | heavy-duty trucks | 40.3228
6702 | Transportation | light-duty vehicles | 90.0497
6702 | Transportation | medium-duty trucks | 39.7071
6702 | Transportation | other | 959.3409
6703 | Commercial | other | 127410.7658
6703 | Commercial | space heating and cooling | 11580.3171
6703 | Commercial | water heating | 895.2707
6703 | Industrial | machine drives | 27191.4235
6703 | Industrial | other | 42338.554
6703 | Industrial | process heat | 6241.7837
6703 | Residential | clothes and dish washing/drying | 3005.4308
6703 | Residential | other | 82590.9549
6703 | Residential | space heating and cooling | 22587.165
6703 | Residential | water heating | 9264.6656
6703 | Transportation | heavy-duty trucks | 38.7464
6703 | Transportation | light-duty vehicles | 184.822
6703 | Transportation | medium-duty trucks | 38.1908
6703 | Transportation | other | 924.6956
6704 | Commercial | other | 128379.7075
6704 | Commercial | space heating and cooling | 13883.5757
6704 | Commercial | water heating | 992.3484
6704 | Industrial | machine drives | 26272.4611
6704 | Industrial | other | 41617.9468
6704 | Industrial | process heat | 5979.9559
6704 | Residential | clothes and dish washing/drying | 5157.9817
6704 | Residential | other | 87415.7844
6704 | Residential | space heating and cooling | 19976.3165
6704 | Residential | water heating | 19006.6687
6704 | Transportation | heavy-duty trucks | 37.3621
6704 | Transportation | light-duty vehicles | 322.2928
6704 | Transportation | medium-duty trucks | 36.7364
6704 | Transportation | other | 885.6193
6705 | Commercial | other | 127903.6276
6705 | Commercial | space heating and cooling | 14408.3676
6705 | Commercial | water heating | 1042.6818
6705 | Industrial | machine drives | 25008.8604
6705 | Industrial | other | 39936.3807
6705 | Industrial | process heat | 5702.7906
6705 | Residential | clothes and dish washing/drying | 9800.4511
6705 | Residential | other | 92741.8607
6705 | Residential | space heating and cooling | 19412.6628
6705 | Residential | water heating | 31451.2813
6705 | Transportation | heavy-duty trucks | 35.4841
6705 | Transportation | light-duty vehicles | 576.9644
6705 | Transportation | medium-duty trucks | 34.8438
6705 | Transportation | other | 839.7658
6706 | Commercial | other | 131107.9404
6706 | Commercial | space heating and cooling | 15269.4269
6706 | Commercial | water heating | 1092.769
6706 | Industrial | machine drives | 24755.4019
6706 | Industrial | other | 39682.5469
6706 | Industrial | process heat | 5664.2086
6706 | Residential | clothes and dish washing/drying | 14947.1253
6706 | Residential | other | 98025.9985
6706 | Residential | space heating and cooling | 20972.2735
6706 | Residential | water heating | 32046.493
6706 | Transportation | heavy-duty trucks | 35.0194
6706 | Transportation | light-duty vehicles | 988.7689
6706 | Transportation | medium-duty trucks | 34.3784
6706 | Transportation | other | 831.1475
6707 | Commercial | other | 132110.5412
6707 | Commercial | space heating and cooling | 17577.1079
6707 | Commercial | water heating | 1103.9162
6707 | Industrial | machine drives | 24457.4663
6707 | Industrial | other | 39310.7167
6707 | Industrial | process heat | 5602.8052
6707 | Residential | clothes and dish washing/drying | 20894.5487
6707 | Residential | other | 99267.2826
6707 | Residential | space heating and cooling | 25088.3294
6707 | Residential | water heating | 29669.7023
6707 | Transportation | heavy-duty trucks | 34.4918
6707 | Transportation | light-duty vehicles | 1349.5896
6707 | Transportation | medium-duty trucks | 33.9293
6707 | Transportation | other | 821.3623
6708 | Commercial | other | 134274.8785
6708 | Commercial | space heating and cooling | 20252.5
6708 | Commercial | water heating | 1115.8936
6708 | Industrial | machine drives | 24747.3185
6708 | Industrial | other | 39798.0657
6708 | Industrial | process heat | 5677.2118
6708 | Residential | clothes and dish washing/drying | 23067.4981
6708 | Residential | other | 101923.9425
6708 | Residential | space heating and cooling | 25585.6998
6708 | Residential | water heating | 25438.5355
6708 | Transportation | heavy-duty trucks | 34.8944
6708 | Transportation | light-duty vehicles | 1732.7492
6708 | Transportation | medium-duty trucks | 34.2198
6708 | Transportation | other | 829.2638
6709 | Commercial | other | 134750.9417
6709 | Commercial | space heating and cooling | 23148.5528
6709 | Commercial | water heating | 1109.6704
6709 | Industrial | machine drives | 24894.3186
6709 | Industrial | other | 39957.6865
6709 | Industrial | process heat | 5713.9142
6709 | Residential | clothes and dish washing/drying | 24068.4925
6709 | Residential | other | 101925.0479
6709 | Residential | space heating and cooling | 28263.465
6709 | Residential | water heating | 20770.9767
6709 | Transportation | heavy-duty trucks | 35.0848
6709 | Transportation | light-duty vehicles | 2153.5681
6709 | Transportation | medium-duty trucks | 34.3567
6709 | Transportation | other | 833.1939
6710 | Commercial | other | 134982.1275
6710 | Commercial | space heating and cooling | 25336.4633
6710 | Commercial | water heating | 1093.9346
6710 | Industrial | machine drives | 25076.2451
6710 | Industrial | other | 40159.284
6710 | Industrial | process heat | 5725.9169
6710 | Residential | clothes and dish washing/drying | 23429.8794
6710 | Residential | other | 101207.0463
6710 | Residential | space heating and cooling | 31103.2934
6710 | Residential | water heating | 17428.4702
6710 | Transportation | heavy-duty trucks | 35.453
6710 | Transportation | light-duty vehicles | 2262.4376
6710 | Transportation | medium-duty trucks | 34.6343
6710 | Transportation | other | 839.9793
6711 | Commercial | other | 133166.0561
6711 | Commercial | space heating and cooling | 26456.5109
6711 | Commercial | water heating | 1052.9248
6711 | Industrial | machine drives | 24817.0095
6711 | Industrial | other | 39668.6557
6711 | Industrial | process heat | 5622.0898
6711 | Residential | clothes and dish washing/drying | 21646.3063
6711 | Residential | other | 102391.1825
6711 | Residential | space heating and cooling | 33267.7271
6711 | Residential | water heating | 17518.6004
6711 | Transportation | heavy-duty trucks | 35.3586
6711 | Transportation | light-duty vehicles | 2309.5994
6711 | Transportation | medium-duty trucks | 34.4741
6711 | Transportation | other | 834.9462
6712 | Commercial | other | 129411.0436
6712 | Commercial | space heating and cooling | 26075.5755
6712 | Commercial | water heating | 988.1407
6712 | Industrial | machine drives | 24152.1338
6712 | Industrial | other | 38637.1654
6712 | Industrial | process heat | 5439.1912
6712 | Residential | clothes and dish washing/drying | 22857.7888
6712 | Residential | other | 103215.336
6712 | Residential | space heating and cooling | 34273.2493
6712 | Residential | water heating | 19952.14
6712 | Transportation | heavy-duty trucks | 34.7687
6712 | Transportation | light-duty vehicles | 2396.7114
6712 | Transportation | medium-duty trucks | 33.876
6712 | Transportation | other | 819.0145
6713 | Commercial | other | 126887.0301
6713 | Commercial | space heating and cooling | 25695.8429
6713 | Commercial | water heating | 927.5924
6713 | Industrial | machine drives | 23747.563
6713 | Industrial | other | 38150.8591
6713 | Industrial | process heat | 5332.6528
6713 | Residential | clothes and dish washing/drying | 20151.3571
6713 | Residential | other | 108687.821
6713 | Residential | space heating and cooling | 35052.4861
6713 | Residential | water heating | 18119.7549
6713 | Transportation | heavy-duty trucks | 34.5796
6713 | Transportation | light-duty vehicles | 2600.3009
6713 | Transportation | medium-duty trucks | 33.6205
6713 | Transportation | other | 813.1675
6714 | Commercial | other | 122326.0766
6714 | Commercial | space heating and cooling | 24172.9885
6714 | Commercial | water heating | 848.9798
6714 | Industrial | machine drives | 23092.9936
6714 | Industrial | other | 37237.3256
6714 | Industrial | process heat | 5156.7727
6714 | Residential | clothes and dish washing/drying | 19076.8681
6714 | Residential | other | 114032.3189
6714 | Residential | space heating and cooling | 36022.3187
6714 | Residential | water heating | 19802.9575
6714 | Transportation | heavy-duty trucks | 33.7915
6714 | Transportation | light-duty vehicles | 2438.3699
6714 | Transportation | medium-duty trucks | 32.8462
6714 | Transportation | other | 794.5509
6715 | Commercial | other | 123521.2856
6715 | Commercial | space heating and cooling | 20274.3545
6715 | Commercial | water heating | 802.6616
6715 | Industrial | machine drives | 23504.0758
6715 | Industrial | other | 37958.8741
6715 | Industrial | process heat | 5252.83
6715 | Residential | clothes and dish washing/drying | 16875.392
6715 | Residential | other | 120038.3774
6715 | Residential | space heating and cooling | 32869.463
6715 | Residential | water heating | 22587.1222
6715 | Transportation | heavy-duty trucks | 34.4962
6715 | Transportation | light-duty vehicles | 2799.2565
6715 | Transportation | medium-duty trucks | 33.4951
6715 | Transportation | other | 809.0905
6716 | Commercial | other | 126333.322
6716 | Commercial | space heating and cooling | 18366.8582
6716 | Commercial | water heating | 773.938
6716 | Industrial | machine drives | 24170.3132
6716 | Industrial | other | 38972.1837
6716 | Industrial | process heat | 5467.6325
6716 | Residential | clothes and dish washing/drying | 19490.6387
6716 | Residential | other | 117084.8623
6716 | Residential | space heating and cooling | 30181.7234
6716 | Residential | water heating | 22645.5209
6716 | Transportation | heavy-duty trucks | 35.6132
6716 | Transportation | light-duty vehicles | 2859.2457
6716 | Transportation | medium-duty trucks | 34.7038
6716 | Transportation | other | 840.775
6717 | Commercial | other | 123216.3451
6717 | Commercial | space heating and cooling | 16469.5925
6717 | Commercial | water heating | 710.6878
6717 | Industrial | machine drives | 24194.465
6717 | Industrial | other | 38980.2159
6717 | Industrial | process heat | 5521.1147
6717 | Residential | clothes and dish washing/drying | 21264.884
6717 | Residential | other | 109571.0827
6717 | Residential | space heating and cooling | 27186.6139
6717 | Residential | water heating | 23321.6879
6717 | Transportation | heavy-duty trucks | 35.6172
6717 | Transportation | light-duty vehicles | 2428.6267
6717 | Transportation | medium-duty trucks | 34.773
6717 | Transportation | other | 843.8029
6718 | Commercial | other | 121069.399
6718 | Commercial | space heating and cooling | 14655.0092
6718 | Commercial | water heating | 655.6576
6718 | Industrial | machine drives | 24780.572
6718 | Industrial | other | 40003.5676
6718 | Industrial | process heat | 5714.833
6718 | Residential | clothes and dish washing/drying | 18227.0674
6718 | Residential | other | 102686.5331
6718 | Residential | space heating and cooling | 24902.5424
6718 | Residential | water heating | 18361.7915
6718 | Transportation | heavy-duty trucks | 36.188
6718 | Transportation | light-duty vehicles | 2064.5098
6718 | Transportation | medium-duty trucks | 35.3932
6718 | Transportation | other | 860.7505
6719 | Commercial | other | 117166.108
6719 | Commercial | space heating and cooling | 11829.6987
6719 | Commercial | water heating | 594.5433
6719 | Industrial | machine drives | 25569.7973
6719 | Industrial | other | 41880.2506
6719 | Industrial | process heat | 5945.3377
6719 | Residential | clothes and dish washing/drying | 13413.2417
6719 | Residential | other | 93122.0898
6719 | Residential | space heating and cooling | 22367.0442
6719 | Residential | water heating | 16417.6358
6719 | Transportation | heavy-duty trucks | 36.4128
6719 | Transportation | light-duty vehicles | 1628.27
6719 | Transportation | medium-duty trucks | 35.677
6719 | Transportation | other | 868.7602
6720 | Commercial | other | 111906.2818
6720 | Commercial | space heating and cooling | 9908.2019
6720 | Commercial | water heating | 534.3674
6720 | Industrial | machine drives | 26679.2559
6720 | Industrial | other | 44898.3364
6720 | Industrial | process heat | 6223.6043
6720 | Residential | clothes and dish washing/drying | 12286.1535
6720 | Residential | other | 82256.8226
6720 | Residential | space heating and cooling | 20534.6691
6720 | Residential | water heating | 11981.8834
6720 | Transportation | heavy-duty trucks | 36.0847
6720 | Transportation | light-duty vehicles | 1122.9658
6720 | Transportation | medium-duty trucks | 35.4358
6720 | Transportation | other | 863.3151
6721 | Commercial | other | 112336.3432
6721 | Commercial | space heating and cooling | 6396.9667
6721 | Commercial | water heating | 506.272
6721 | Industrial | machine drives | 28671.4418
6721 | Industrial | other | 47175.3895
6721 | Industrial | process heat | 6749.5166
6721 | Residential | clothes and dish washing/drying | 6203.6385
6721 | Residential | other | 79351.4148
6721 | Residential | space heating and cooling | 18193.1682
6721 | Residential | water heating | 6089.4747
6721 | Transportation | heavy-duty trucks | 37.3706
6721 | Transportation | light-duty vehicles | 634.1601
6721 | Transportation | medium-duty trucks | 36.8307
6721 | Transportation | other | 898.0824
6722 | Commercial | other | 110383.3023
6722 | Commercial | space heating and cooling | 5869.5002
6722 | Commercial | water heating | 500.9304
6722 | Industrial | machine drives | 28451.7579
6722 | Industrial | other | 46086.7619
6722 | Industrial | process heat | 6661.9323
6722 | Residential | clothes and dish washing/drying | 3517.6552
6722 | Residential | other | 75240.5376
6722 | Residential | space heating and cooling | 20520.4916
6722 | Residential | water heating | 4118.504
6722 | Transportation | heavy-duty trucks | 37.2319
6722 | Transportation | light-duty vehicles | 274.8153
6722 | Transportation | medium-duty trucks | 36.7248
6722 | Transportation | other | 894.7485
6723 | Commercial | other | 110326.3535
6723 | Commercial | space heating and cooling | 5465.3218
6723 | Commercial | water heating | 512.0081
6723 | Industrial | machine drives | 27250.1241
6723 | Industrial | other | 42905.1971
6723 | Industrial | process heat | 6242.5489
6723 | Residential | clothes and dish washing/drying | 1900.4494
6723 | Residential | other | 75116.3399
6723 | Residential | space heating and cooling | 22957.5551
6723 | Residential | water heating | 3125.1404
6723 | Transportation | heavy-duty trucks | 37.5334
6723 | Transportation | light-duty vehicles | 200.5056
6723 | Transportation | medium-duty trucks | 37.0355
6723 | Transportation | other | 901.5717
6724 | Commercial | other | 111044.5888
6724 | Commercial | space heating and cooling | 5259.8771
6724 | Commercial | water heating | 546.8704
6724 | Industrial | machine drives | 26510.5528
6724 | Industrial | other | 40942.7418
6724 | Industrial | process heat | 6012.9192
6724 | Residential | clothes and dish washing/drying | 1358.8215
6724 | Residential | other | 75486.0484
6724 | Residential | space heating and cooling | 25327.4178
6724 | Residential | water heating | 1410.3717
6724 | Transportation | heavy-duty trucks | 37.7442
6724 | Transportation | light-duty vehicles | 140.7166
6724 | Transportation | medium-duty trucks | 37.2607
6724 | Transportation | other | 906.3034
6725 | Commercial | other | 112666.3856
6725 | Commercial | space heating and cooling | 5142.7847
6725 | Commercial | water heating | 616.5402
6725 | Industrial | machine drives | 26104.9132
6725 | Industrial | other | 40161.8023
6725 | Industrial | process heat | 5912.095
6725 | Residential | clothes and dish washing/drying | 1415.6202
6725 | Residential | other | 75473.9414
6725 | Residential | space heating and cooling | 27732.9583
6725 | Residential | water heating | 1846.5249
6725 | Transportation | heavy-duty trucks | 37.6959
6725 | Transportation | light-duty vehicles | 43.6275
6725 | Transportation | medium-duty trucks | 37.2007
6725 | Transportation | other | 904.4387
6726 | Commercial | other | 114819.1239
6726 | Commercial | space heating and cooling | 5549.921
6726 | Commercial | water heating | 718.1698
6726 | Industrial | machine drives | 25803.6959
6726 | Industrial | other | 40049.4052
6726 | Industrial | process heat | 5854.0329
6726 | Residential | clothes and dish washing/drying | 2084.8722
6726 | Residential | other | 76429.934
6726 | Residential | space heating and cooling | 29043.9624
6726 | Residential | water heating | 4004.8959
6726 | Transportation | heavy-duty trucks | 37.2672
6726 | Transportation | light-duty vehicles | 83.8086
6726 | Transportation | medium-duty trucks | 36.7959
6726 | Transportation | other | 892.3669
6727 | Commercial | other | 115640.8692
6727 | Commercial | space heating and cooling | 6443.1996
6727 | Commercial | water heating | 824.1074
6727 | Industrial | machine drives | 24909.0896
6727 | Industrial | other | 39254.9404
6727 | Industrial | process heat | 5657.497
6727 | Residential | clothes and dish washing/drying | 2792.4461
6727 | Residential | other | 78857.786
6727 | Residential | space heating and cooling | 32434.7033
6727 | Residential | water heating | 8549.9911
6727 | Transportation | heavy-duty trucks | 35.8186
6727 | Transportation | light-duty vehicles | 171.8567
6727 | Transportation | medium-duty trucks | 35.3468
6727 | Transportation | other | 858.0555
6728 | Commercial | other | 119296.2782
6728 | Commercial | space heating and cooling | 8778.7014
6728 | Commercial | water heating | 941.8102
6728 | Industrial | machine drives | 24789.9113
6728 | Industrial | other | 39612.8534
6728 | Industrial | process heat | 5589.5238
6728 | Residential | clothes and dish washing/drying | 4913.6241
6728 | Residential | other | 83547.3033
6728 | Residential | space heating and cooling | 23997.0418
6728 | Residential | water heating | 18078.4842
6728 | Transportation | heavy-duty trucks | 35.41
6728 | Transportation | light-duty vehicles | 306.9962
6728 | Transportation | medium-duty trucks | 34.8815
6728 | Transportation | other | 841.7689
6729 | Commercial | other | 119535.4227
6729 | Commercial | space heating and cooling | 9182.6734
6729 | Commercial | water heating | 995.985
6729 | Industrial | machine drives | 23782.9114
6729 | Industrial | other | 38242.3489
6729 | Industrial | process heat | 5385.2137
6729 | Residential | clothes and dish washing/drying | 9373.9004
6729 | Residential | other | 88414.4197
6729 | Residential | space heating and cooling | 21141.888
6729 | Residential | water heating | 30069.7673
6729 | Transportation | heavy-duty trucks | 33.8772
6729 | Transportation | light-duty vehicles | 552.033
6729 | Transportation | medium-duty trucks | 33.3165
6729 | Transportation | other | 802.5718
6730 | Commercial | other | 122678.42
6730 | Commercial | space heating and cooling | 9077.9432
6730 | Commercial | water heating | 1048.2995
6730 | Industrial | machine drives | 23648.7668
6730 | Industrial | other | 38129.7197
6730 | Industrial | process heat | 5398.8904
6730 | Residential | clothes and dish washing/drying | 14348.4376
6730 | Residential | other | 92728.3248
6730 | Residential | space heating and cooling | 20254.3681
6730 | Residential | water heating | 30760.9827
6730 | Transportation | heavy-duty trucks | 33.5864
6730 | Transportation | light-duty vehicles | 949.5548
6730 | Transportation | medium-duty trucks | 33.0212
6730 | Transportation | other | 798.0365
6731 | Commercial | other | 123502.5209
6731 | Commercial | space heating and cooling | 9604.6059
6731 | Commercial | water heating | 1058.0843
6731 | Industrial | machine drives | 23383.8324
6731 | Industrial | other | 37791.3411
6731 | Industrial | process heat | 5345.7629
6731 | Residential | clothes and dish washing/drying | 20072.8274
6731 | Residential | other | 93717.4184
6731 | Residential | space heating and cooling | 23181.7948
6731 | Residential | water heating | 28476.31
6731 | Transportation | heavy-duty trucks | 33.1473
6731 | Transportation | light-duty vehicles | 1297.5786
6731 | Transportation | medium-duty trucks | 32.6217
6731 | Transportation | other | 789.4507
6732 | Commercial | other | 127561.2153
6732 | Commercial | space heating and cooling | 10784.4389
6732 | Commercial | water heating | 1089.377
6732 | Industrial | machine drives | 24063.7714
6732 | Industrial | other | 38836.4663
6732 | Industrial | process heat | 5550.9546
6732 | Residential | clothes and dish washing/drying | 22524.9496
6732 | Residential | other | 96819.1347
6732 | Residential | space heating and cooling | 19692.8965
6732 | Residential | water heating | 24841.5653
6732 | Transportation | heavy-duty trucks | 34.0387
6732 | Transportation | light-duty vehicles | 1691.8545
6732 | Transportation | medium-duty trucks | 33.4419
6732 | Transportation | other | 809.7816
6733 | Commercial | other | 129578.9512
6733 | Commercial | space heating and cooling | 12674.3719
6733 | Commercial | water heating | 1096.2991
6733 | Industrial | machine drives | 24482.4989
6733 | Industrial | other | 39399.791
6733 | Industrial | process heat | 5673.5196
6733 | Residential | clothes and dish washing/drying | 23772.2746
6733 | Residential | other | 97502.4898
6733 | Residential | space heating and cooling | 19840.6632
6733 | Residential | water heating | 20522.5538
6733 | Transportation | heavy-duty trucks | 34.599
6733 | Transportation | light-duty vehicles | 2126.8899
6733 | Transportation | medium-duty trucks | 33.9654
6733 | Transportation | other | 823.2589
6734 | Commercial | other | 131312.24
6734 | Commercial | space heating and cooling | 13981.4849
6734 | Commercial | water heating | 1093.2068
6734 | Industrial | machine drives | 24879.2172
6734 | Industrial | other | 39893.1872
6734 | Industrial | process heat | 5773.1053
6734 | Residential | clothes and dish washing/drying | 23371.7189
6734 | Residential | other | 97440.5544
6734 | Residential | space heating and cooling | 20366.8788
6734 | Residential | water heating | 17396.1705
6734 | Transportation | heavy-duty trucks | 35.2472
6734 | Transportation | light-duty vehicles | 2256.7559
6734 | Transportation | medium-duty trucks | 34.5599
6734 | Transportation | other | 838.3388
6735 | Commercial | other | 130798.3288
6735 | Commercial | space heating and cooling | 14633.1464
6735 | Commercial | water heating | 1061.5535
6735 | Industrial | machine drives | 24817.686
6735 | Industrial | other | 39701.7139
6735 | Industrial | process heat | 5739.9457
6735 | Residential | clothes and dish washing/drying | 21769.1892
6735 | Residential | other | 99335.9758
6735 | Residential | space heating and cooling | 20761.0702
6735 | Residential | water heating | 17622.8115
6735 | Transportation | heavy-duty trucks | 35.4083
6735 | Transportation | light-duty vehicles | 2322.5866
6735 | Transportation | medium-duty trucks | 34.6748
6735 | Transportation | other | 840.4589
6736 | Commercial | other | 128213.0784
6736 | Commercial | space heating and cooling | 14573.1023
6736 | Commercial | water heating | 1002.1915
6736 | Industrial | machine drives | 24285.6657
6736 | Industrial | other | 38897.3575
6736 | Industrial | process heat | 5579.56
6736 | Residential | clothes and dish washing/drying | 23131.8846
6736 | Residential | other | 101079.1595
6736 | Residential | space heating and cooling | 21143.5333
6736 | Residential | water heating | 20202.9773
6736 | Transportation | heavy-duty trucks | 35.0464
6736 | Transportation | light-duty vehicles | 2424.7288
6736 | Transportation | medium-duty trucks | 34.2954
6736 | Transportation | other | 829.5917
6737 | Commercial | other | 127782.8488
6737 | Commercial | space heating and cooling | 14714.1183
6737 | Commercial | water heating | 951.974
6737 | Industrial | machine drives | 24162.624
6737 | Industrial | other | 38860.7583
6737 | Industrial | process heat | 5516.9463
6737 | Residential | clothes and dish washing/drying | 20618.2878
6737 | Residential | other | 108361.1451
6737 | Residential | space heating and cooling | 21193.2122
6737 | Residential | water heating | 18551.5334
6737 | Transportation | heavy-duty trucks | 35.2054
6737 | Transportation | light-duty vehicles | 2660.7893
6737 | Transportation | medium-duty trucks | 34.4358
6737 | Transportation | other | 833.0821
6738 | Commercial | other | 125789.4761
6738 | Commercial | space heating and cooling | 14218.1055
6738 | Commercial | water heating | 884.449
6738 | Industrial | machine drives | 23860.7337
6738 | Industrial | other | 38493.3058
6738 | Industrial | process heat | 5416.8084
6738 | Residential | clothes and dish washing/drying | 19811.2131
6738 | Residential | other | 116261.2405
6738 | Residential | space heating and cooling | 22165.3871
6738 | Residential | water heating | 20591.1831
6738 | Transportation | heavy-duty trucks | 34.9076
6738 | Transportation | light-duty vehicles | 2528.5477
6738 | Transportation | medium-duty trucks | 34.1454
6738 | Transportation | other | 825.4274
6739 | Commercial | other | 129671.865
6739 | Commercial | space heating and cooling | 12358.2251
6739 | Commercial | water heating | 851.1593
6739 | Industrial | machine drives | 24663.8819
6739 | Industrial | other | 39770.0231
6739 | Industrial | process heat | 5617.9313
6739 | Residential | clothes and dish washing/drying | 17791.0168
6739 | Residential | other | 125118.9332
6739 | Residential | space heating and cooling | 19124.6052
6739 | Residential | water heating | 23920.3841
6739 | Transportation | heavy-duty trucks | 36.1931
6739 | Transportation | light-duty vehicles | 2946.4993
6739 | Transportation | medium-duty trucks | 35.3024
6739 | Transportation | other | 853.0988
6740 | Commercial | other | 132835.7171
6740 | Commercial | space heating and cooling | 10496.694
6740 | Commercial | water heating | 816.8952
6740 | Industrial | machine drives | 25424.2541
6740 | Industrial | other | 40948.5023
6740 | Industrial | process heat | 5845.2162
6740 | Residential | clothes and dish washing/drying | 20530.8055
6740 | Residential | other | 122285.5939
6740 | Residential | space heating and cooling | 17366.0775
6740 | Residential | water heating | 23889.5283
6740 | Transportation | heavy-duty trucks | 37.4086
6740 | Transportation | light-duty vehicles | 3006.8985
6740 | Transportation | medium-duty trucks | 36.525
6740 | Transportation | other | 885.2514
6741 | Commercial | other | 128701.2224
6741 | Commercial | space heating and cooling | 9410.7651
6741 | Commercial | water heating | 745.8129
6741 | Industrial | machine drives | 25338.8996
6741 | Industrial | other | 40754.8209
6741 | Industrial | process heat | 5873.2357
6741 | Residential | clothes and dish washing/drying | 22291.0648
6741 | Residential | other | 113597.487
6741 | Residential | space heating and cooling | 15798.7546
6741 | Residential | water heating | 24479.9939
6741 | Transportation | heavy-duty trucks | 37.2917
6741 | Transportation | light-duty vehicles | 2540.7804
6741 | Transportation | medium-duty trucks | 36.4224
6741 | Transportation | other | 883.9957
6742 | Commercial | other | 125024.2163
6742 | Commercial | space heating and cooling | 8467.7037
6742 | Commercial | water heating | 681.6453
6742 | Industrial | machine drives | 25735.9977
6742 | Industrial | other | 41500.9248
6742 | Industrial | process heat | 6026.2854
6742 | Residential | clothes and dish washing/drying | 18943.4571
6742 | Residential | other | 105354.6674
6742 | Residential | space heating and cooling | 15099.1102
6742 | Residential | water heating | 19085.3951
6742 | Transportation | heavy-duty trucks | 37.5898
6742 | Transportation | light-duty vehicles | 2141.7722
6742 | Transportation | medium-duty trucks | 36.746
6742 | Transportation | other | 894.1102
6743 | Commercial | other | 119233.8465
6743 | Commercial | space heating and cooling | 7372.6864
6743 | Commercial | water heating | 609.3457
6743 | Industrial | machine drives | 26253.992
6743 | Industrial | other | 42992.5254
6743 | Industrial | process heat | 6156.4154
6743 | Residential | clothes and dish washing/drying | 13760.24
6743 | Residential | other | 94403.0925
6743 | Residential | space heating and cooling | 15273.8495
6743 | Residential | water heating | 16848.9553
6743 | Transportation | heavy-duty trucks | 37.3752
6743 | Transportation | light-duty vehicles | 1668.5982
6743 | Transportation | medium-duty trucks | 36.5584
6743 | Transportation | other | 890.8108
6744 | Commercial | other | 112223.0382
6744 | Commercial | space heating and cooling | 6468.4736
6744 | Commercial | water heating | 537.1648
6744 | Industrial | machine drives | 27554.0074
6744 | Industrial | other | 47163.7159
6744 | Industrial | process heat | 6371.3682
6744 | Residential | clothes and dish washing/drying | 12379.0034
6744 | Residential | other | 82300.9385
6744 | Residential | space heating and cooling | 16693.3114
6744 | Residential | water heating | 12103.2006
6744 | Transportation | heavy-duty trucks | 36.4437
6744 | Transportation | light-duty vehicles | 1110.1406
6744 | Transportation | medium-duty trucks | 35.7196
6744 | Transportation | other | 870.5858
6745 | Commercial | other | 101760.7067
6745 | Commercial | space heating and cooling | 4889.4775
6745 | Commercial | water heating | 441.5648
6745 | Industrial | machine drives | 34466.9616
6745 | Industrial | other | 64207.6402
6745 | Industrial | process heat | 8483.7245
6745 | Residential | clothes and dish washing/drying | 5170.9648
6745 | Residential | other | 69010.4243
6745 | Residential | space heating and cooling | 18341.4936
6745 | Residential | water heating | 5410.0519
6745 | Transportation | heavy-duty trucks | 33.7214
6745 | Transportation | light-duty vehicles | 325.7573
6745 | Transportation | medium-duty trucks | 33.1698
6745 | Transportation | other | 807.834
6746 | Commercial | other | 99454.274
6746 | Commercial | space heating and cooling | 4558.8084
6746 | Commercial | water heating | 430.5427
6746 | Industrial | machine drives | 34650.655
6746 | Industrial | other | 65171.3678
6746 | Industrial | process heat | 8456.3673
6746 | Residential | clothes and dish washing/drying | 2428.379
6746 | Residential | other | 66013.3942
6746 | Residential | space heating and cooling | 22179.2039
6746 | Residential | water heating | 1969.4997
6746 | Transportation | heavy-duty trucks | 33.2316
6746 | Transportation | light-duty vehicles | 159.1594
6746 | Transportation | medium-duty trucks | 32.6591
6746 | Transportation | other | 796.0464
6747 | Commercial | other | 97407.2697
6747 | Commercial | space heating and cooling | 4250.6723
6747 | Commercial | water heating | 427.51
6747 | Industrial | machine drives | 34252.8669
6747 | Industrial | other | 64911.9164
6747 | Industrial | process heat | 8310.0218
6747 | Residential | clothes and dish washing/drying | 1873.2717
6747 | Residential | other | 64746.0254
6747 | Residential | space heating and cooling | 25166.8588
6747 | Residential | water heating | 2553.2622
6747 | Transportation | heavy-duty trucks | 32.6375
6747 | Transportation | light-duty vehicles | 82.449
6747 | Transportation | medium-duty trucks | 32.0923
6747 | Transportation | other | 780.5552
6748 | Commercial | other | 99606.3113
6748 | Commercial | space heating and cooling | 4158.3117
6748 | Commercial | water heating | 465.5565
6748 | Industrial | machine drives | 34378.7995
6748 | Industrial | other | 64696.6124
6748 | Industrial | process heat | 8288.7522
6748 | Residential | clothes and dish washing/drying | 1739.3903
6748 | Residential | other | 66591.5056
6748 | Residential | space heating and cooling | 28513.7053
6748 | Residential | water heating | 1441.7333
6748 | Transportation | heavy-duty trucks | 33.0076
6748 | Transportation | light-duty vehicles | 87.9681
6748 | Transportation | medium-duty trucks | 32.4131
6748 | Transportation | other | 788.0741
6749 | Commercial | other | 104605.678
6749 | Commercial | space heating and cooling | 4192.0438
6749 | Commercial | water heating | 547.0623
6749 | Industrial | machine drives | 34839.2113
6749 | Industrial | other | 65655.2485
6749 | Industrial | process heat | 8320.3727
6749 | Residential | clothes and dish washing/drying | 1791.9691
6749 | Residential | other | 71047.1881
6749 | Residential | space heating and cooling | 31984.7553
6749 | Residential | water heating | 4829.4363
6749 | Transportation | heavy-duty trucks | 33.4334
6749 | Transportation | light-duty vehicles | 66.9404
6749 | Transportation | medium-duty trucks | 32.7983
6749 | Transportation | other | 794.3707
6750 | Commercial | other | 113824.6155
6750 | Commercial | space heating and cooling | 4538.3783
6750 | Commercial | water heating | 680.3562
6750 | Industrial | machine drives | 36216.1019
6750 | Industrial | other | 70412.5482
6750 | Industrial | process heat | 8630.2224
6750 | Residential | clothes and dish washing/drying | 2666.3653
6750 | Residential | other | 77755.0818
6750 | Residential | space heating and cooling | 33796.0606
6750 | Residential | water heating | 8452.4645
6750 | Transportation | heavy-duty trucks | 33.875
6750 | Transportation | light-duty vehicles | 218.463
6750 | Transportation | medium-duty trucks | 33.2565
6750 | Transportation | other | 801.2423
6751 | Commercial | other | 113907.3552
6751 | Commercial | space heating and cooling | 4653.5221
6751 | Commercial | water heating | 783.0007
6751 | Industrial | machine drives | 34961.3835
6751 | Industrial | other | 71443.1744
6751 | Industrial | process heat | 8514.7491
6751 | Residential | clothes and dish washing/drying | 4569.8966
6751 | Residential | other | 81841.1768
6751 | Residential | space heating and cooling | 35486.9139
6751 | Residential | water heating | 25749.1562
6751 | Transportation | heavy-duty trucks | 31.0949
6751 | Transportation | light-duty vehicles | 544.3066
6751 | Transportation | medium-duty trucks | 30.5266
6751 | Transportation | other | 737.296
6752 | Commercial | other | 119237.6003
6752 | Commercial | space heating and cooling | 6330.6692
6752 | Commercial | water heating | 939.5952
6752 | Industrial | machine drives | 36211.8925
6752 | Industrial | other | 76850.5701
6752 | Industrial | process heat | 9037.4707
6752 | Residential | clothes and dish washing/drying | 6575.4954
6752 | Residential | other | 82534.0057
6752 | Residential | space heating and cooling | 24568.9602
6752 | Residential | water heating | 32052.1747
6752 | Transportation | heavy-duty trucks | 30.012
6752 | Transportation | light-duty vehicles | 990.0016
6752 | Transportation | medium-duty trucks | 29.4654
6752 | Transportation | other | 713.8184
6753 | Commercial | other | 127985.6334
6753 | Commercial | space heating and cooling | 7138.4421
6753 | Commercial | water heating | 1119.9852
6753 | Industrial | machine drives | 38203.9566
6753 | Industrial | other | 82110.2998
6753 | Industrial | process heat | 9685.2495
6753 | Residential | clothes and dish washing/drying | 8037.0228
6753 | Residential | other | 84210.7786
6753 | Residential | space heating and cooling | 20873.7975
6753 | Residential | water heating | 23575.1075
6753 | Transportation | heavy-duty trucks | 30.0528
6753 | Transportation | light-duty vehicles | 1132.9456
6753 | Transportation | medium-duty trucks | 29.4862
6753 | Transportation | other | 716.3774
6754 | Commercial | other | 137231.6236
6754 | Commercial | space heating and cooling | 7191.975
6754 | Commercial | water heating | 1282.5852
6754 | Industrial | machine drives | 39893.6237
6754 | Industrial | other | 85564.4611
6754 | Industrial | process heat | 10175.4491
6754 | Residential | clothes and dish washing/drying | 9748.7752
6754 | Residential | other | 85059.6813
6754 | Residential | space heating and cooling | 18835.0995
6754 | Residential | water heating | 15087.5091
6754 | Transportation | heavy-duty trucks | 30.6676
6754 | Transportation | light-duty vehicles | 1093.9254
6754 | Transportation | medium-duty trucks | 30.0711
6754 | Transportation | other | 732.1176
6755 | Commercial | other | 140931.7498
6755 | Commercial | space heating and cooling | 7484.6667
6755 | Commercial | water heating | 1365.1241
6755 | Industrial | machine drives | 39950.5587
6755 | Industrial | other | 85509.2217
6755 | Industrial | process heat | 10199.4356
6755 | Residential | clothes and dish washing/drying | 10614.8853
6755 | Residential | other | 84887.7444
6755 | Residential | space heating and cooling | 20830.1727
6755 | Residential | water heating | 12576.133
6755 | Transportation | heavy-duty trucks | 30.5719
6755 | Transportation | light-duty vehicles | 1220.5116
6755 | Transportation | medium-duty trucks | 30.0249
6755 | Transportation | other | 731.4271
6756 | Commercial | other | 144312.7515
6756 | Commercial | space heating and cooling | 8490.7071
6756 | Commercial | water heating | 1425.5944
6756 | Industrial | machine drives | 40468.6575
6756 | Industrial | other | 86648.8934
6756 | Industrial | process heat | 10369.8296
6756 | Residential | clothes and dish washing/drying | 11973.0274
6756 | Residential | other | 83722.9628
6756 | Residential | space heating and cooling | 16212.4026
6756 | Residential | water heating | 12408.7279
6756 | Transportation | heavy-duty trucks | 30.9236
6756 | Transportation | light-duty vehicles | 1482.7741
6756 | Transportation | medium-duty trucks | 30.3401
6756 | Transportation | other | 739.6
6757 | Commercial | other | 145833.2507
6757 | Commercial | space heating and cooling | 10068.5212
6757 | Commercial | water heating | 1446.0361
6757 | Industrial | machine drives | 40916.5226
6757 | Industrial | other | 87347.6009
6757 | Industrial | process heat | 10514.8407
6757 | Residential | clothes and dish washing/drying | 11609.0762
6757 | Residential | other | 84319.2434
6757 | Residential | space heating and cooling | 15629.1233
6757 | Residential | water heating | 9634.7655
6757 | Transportation | heavy-duty trucks | 31.1264
6757 | Transportation | light-duty vehicles | 1691.5825
6757 | Transportation | medium-duty trucks | 30.5603
6757 | Transportation | other | 744.9261
6758 | Commercial | other | 146192.5661
6758 | Commercial | space heating and cooling | 11228.5221
6758 | Commercial | water heating | 1439.7124
6758 | Industrial | machine drives | 41163.8041
6758 | Industrial | other | 87503.2671
6758 | Industrial | process heat | 10572.7984
6758 | Residential | clothes and dish washing/drying | 11496.2266
6758 | Residential | other | 82966.9844
6758 | Residential | space heating and cooling | 15829.7778
6758 | Residential | water heating | 9165.0522
6758 | Transportation | heavy-duty trucks | 31.278
6758 | Transportation | light-duty vehicles | 1752.3004
6758 | Transportation | medium-duty trucks | 30.7145
6758 | Transportation | other | 748.7403
6759 | Commercial | other | 144864.2553
6759 | Commercial | space heating and cooling | 11791.0494
6759 | Commercial | water heating | 1406.3677
6759 | Industrial | machine drives | 40935.0591
6759 | Industrial | other | 86115.9636
6759 | Industrial | process heat | 10444.6462
6759 | Residential | clothes and dish washing/drying | 12098.8945
6759 | Residential | other | 83085.8524
6759 | Residential | space heating and cooling | 16162.8507
6759 | Residential | water heating | 9903.5218
6759 | Transportation | heavy-duty trucks | 31.3132
6759 | Transportation | light-duty vehicles | 1978.4507
6759 | Transportation | medium-duty trucks | 30.7444
6759 | Transportation | other | 748.6518
6760 | Commercial | other | 142679.0442
6760 | Commercial | space heating and cooling | 11900.9869
6760 | Commercial | water heating | 1357.3353
6760 | Industrial | machine drives | 40390.0813
6760 | Industrial | other | 83928.7223
6760 | Industrial | process heat | 10229.6656
6760 | Residential | clothes and dish washing/drying | 11966.1323
6760 | Residential | other | 86461.6899
6760 | Residential | space heating and cooling | 16779.9226
6760 | Residential | water heating | 10528.8405
6760 | Transportation | heavy-duty trucks | 31.4031
6760 | Transportation | light-duty vehicles | 2623.624
6760 | Transportation | medium-duty trucks | 30.8133
6760 | Transportation | other | 750.1004
6761 | Commercial | other | 138404.1447
6761 | Commercial | space heating and cooling | 11836.6823
6761 | Commercial | water heating | 1273.3705
6761 | Industrial | machine drives | 39336.984
6761 | Industrial | other | 80532.5364
6761 | Industrial | process heat | 9950.7754
6761 | Residential | clothes and dish washing/drying | 13185.1249
6761 | Residential | other | 93685.3135
6761 | Residential | space heating and cooling | 16866.2398
6761 | Residential | water heating | 11214.5124
6761 | Transportation | heavy-duty trucks | 31.3427
6761 | Transportation | light-duty vehicles | 3405.5236
6761 | Transportation | medium-duty trucks | 30.7212
6761 | Transportation | other | 748.2965
6762 | Commercial | other | 133389.9497
6762 | Commercial | space heating and cooling | 11272.7797
6762 | Commercial | water heating | 1155.7347
6762 | Industrial | machine drives | 38378.6189
6762 | Industrial | other | 77368.85
6762 | Industrial | process heat | 9683.4996
6762 | Residential | clothes and dish washing/drying | 13746.2623
6762 | Residential | other | 104564.1161
6762 | Residential | space heating and cooling | 17595.2908
6762 | Residential | water heating | 13115.7999
6762 | Transportation | heavy-duty trucks | 31.3076
6762 | Transportation | light-duty vehicles | 3971.6766
6762 | Transportation | medium-duty trucks | 30.6824
6762 | Transportation | other | 747.6676
6763 | Commercial | other | 133167.6841
6763 | Commercial | space heating and cooling | 9617.3614
6763 | Commercial | water heating | 1045.83
6763 | Industrial | machine drives | 38990.3726
6763 | Industrial | other | 77672.5354
6763 | Industrial | process heat | 9905.8866
6763 | Residential | clothes and dish washing/drying | 13894.9612
6763 | Residential | other | 113963.6567
6763 | Residential | space heating and cooling | 14868.5695
6763 | Residential | water heating | 18050.6551
6763 | Transportation | heavy-duty trucks | 32.4644
6763 | Transportation | light-duty vehicles | 3196.3854
6763 | Transportation | medium-duty trucks | 31.7864
6763 | Transportation | other | 774.0179
6764 | Commercial | other | 131976.2108
6764 | Commercial | space heating and cooling | 8082.4698
6764 | Commercial | water heating | 913.8819
6764 | Industrial | machine drives | 39737.97
6764 | Industrial | other | 78918.0917
6764 | Industrial | process heat | 10206.5523
6764 | Residential | clothes and dish washing/drying | 13501.8857
6764 | Residential | other | 113494.2098
6764 | Residential | space heating and cooling | 13298.7725
6764 | Residential | water heating | 22421.0452
6764 | Transportation | heavy-duty trucks | 33.4911
6764 | Transportation | light-duty vehicles | 1891.2007
6764 | Transportation | medium-duty trucks | 32.8326
6764 | Transportation | other | 801.4423
6765 | Commercial | other | 125250.012
6765 | Commercial | space heating and cooling | 7402.4945
6765 | Commercial | water heating | 761.4148
6765 | Industrial | machine drives | 39589.1332
6765 | Industrial | other | 78373.4187
6765 | Industrial | process heat | 10228.2911
6765 | Residential | clothes and dish washing/drying | 16136.1626
6765 | Residential | other | 105401.7828
6765 | Residential | space heating and cooling | 12184.7477
6765 | Residential | water heating | 20800.2277
6765 | Transportation | heavy-duty trucks | 33.4585
6765 | Transportation | light-duty vehicles | 1381.103
6765 | Transportation | medium-duty trucks | 32.8541
6765 | Transportation | other | 803.6595
6766 | Commercial | other | 116773.1133
6766 | Commercial | space heating and cooling | 6568.0663
6766 | Commercial | water heating | 627.004
6766 | Industrial | machine drives | 38792.4332
6766 | Industrial | other | 76084.4389
6766 | Industrial | process heat | 10086.8269
6766 | Residential | clothes and dish washing/drying | 16079.7505
6766 | Residential | other | 94597.2601
6766 | Residential | space heating and cooling | 11644.1643
6766 | Residential | water heating | 18373.6279
6766 | Transportation | heavy-duty trucks | 33.0086
6766 | Transportation | light-duty vehicles | 1027.3132
6766 | Transportation | medium-duty trucks | 32.4229
6766 | Transportation | other | 795.181
6767 | Commercial | other | 109825.7812
6767 | Commercial | space heating and cooling | 5768.92
6767 | Commercial | water heating | 533.5115
6767 | Industrial | machine drives | 37937.0834
6767 | Industrial | other | 73302.8132
6767 | Industrial | process heat | 9821.7292
6767 | Residential | clothes and dish washing/drying | 13047.9421
6767 | Residential | other | 83360.3211
6767 | Residential | space heating and cooling | 11780.8419
6767 | Residential | water heating | 15356.1539
6767 | Transportation | heavy-duty trucks | 32.8808
6767 | Transportation | light-duty vehicles | 684.6739
6767 | Transportation | medium-duty trucks | 32.3251
6767 | Transportation | other | 792.8178
6768 | Commercial | other | 107459.6569
6768 | Commercial | space heating and cooling | 5289.0738
6768 | Commercial | water heating | 490.4804
6768 | Industrial | machine drives | 37573.9673
6768 | Industrial | other | 71875.828
6768 | Industrial | process heat | 9487.8195
6768 | Residential | clothes and dish washing/drying | 8628.6693
6768 | Residential | other | 75179.272
6768 | Residential | space heating and cooling | 13281.0403
6768 | Residential | water heating | 8279.1968
6768 | Transportation | heavy-duty trucks | 33.8673
6768 | Transportation | light-duty vehicles | 478.533
6768 | Transportation | medium-duty trucks | 33.2477
6768 | Transportation | other | 813.9877
6769 | Commercial | other | 106827.052
6769 | Commercial | space heating and cooling | 4645.264
6769 | Commercial | water heating | 456.2522
6769 | Industrial | machine drives | 36825.1617
6769 | Industrial | other | 69788.2143
6769 | Industrial | process heat | 9066.1615
6769 | Residential | clothes and dish washing/drying | 4890.6665
6769 | Residential | other | 70353.8652
6769 | Residential | space heating and cooling | 14793.3224
6769 | Residential | water heating | 5145.5802
6769 | Transportation | heavy-duty trucks | 34.9895
6769 | Transportation | light-duty vehicles | 274.0098
6769 | Transportation | medium-duty trucks | 34.3134
6769 | Transportation | other | 837.4104
6770 | Commercial | other | 105264.8796
6770 | Commercial | space heating and cooling | 4292.5646
6770 | Commercial | water heating | 450.7808
6770 | Industrial | machine drives | 36579.5534
6770 | Industrial | other | 68702.1782
6770 | Industrial | process heat | 8915.3817
6770 | Residential | clothes and dish washing/drying | 2543.0886
6770 | Residential | other | 67904.2698
6770 | Residential | space heating and cooling | 18189.3024
6770 | Residential | water heating | 2059.0386
6770 | Transportation | heavy-duty trucks | 35.0362
6770 | Transportation | light-duty vehicles | 166.7156
6770 | Transportation | medium-duty trucks | 34.3599
6770 | Transportation | other | 834.6896
6771 | Commercial | other | 102697.5217
6771 | Commercial | space heating and cooling | 4050.7815
6771 | Commercial | water heating | 446.7801
6771 | Industrial | machine drives | 36130.3952
6771 | Industrial | other | 68323.7734
6771 | Industrial | process heat | 8765.0926
6771 | Residential | clothes and dish washing/drying | 1958.971
6771 | Residential | other | 66131.8941
6771 | Residential | space heating and cooling | 20694.3565
6771 | Residential | water heating | 2672.4619
6771 | Transportation | heavy-duty trucks | 34.3733
6771 | Transportation | light-duty vehicles | 86.1367
6771 | Transportation | medium-duty trucks | 33.6898
6771 | Transportation | other | 816.5962
6772 | Commercial | other | 104618.5956
6772 | Commercial | space heating and cooling | 3949.3943
6772 | Commercial | water heating | 485.6268
6772 | Industrial | machine drives | 36182.1928
6772 | Industrial | other | 67878.8753
6772 | Industrial | process heat | 8745.2385
6772 | Residential | clothes and dish washing/drying | 1813.5553
6772 | Residential | other | 67678.1876
6772 | Residential | space heating and cooling | 23789.6836
6772 | Residential | water heating | 1501.1058
6772 | Transportation | heavy-duty trucks | 34.6834
6772 | Transportation | light-duty vehicles | 91.6728
6772 | Transportation | medium-duty trucks | 33.9589
6772 | Transportation | other | 822.1066
6773 | Commercial | other | 110135.6
6773 | Commercial | space heating and cooling | 3997.3118
6773 | Commercial | water heating | 571.1605
6773 | Industrial | machine drives | 36653.5093
6773 | Industrial | other | 68844.3079
6773 | Industrial | process heat | 8801.8645
6773 | Residential | clothes and dish washing/drying | 1869.1411
6773 | Residential | other | 72287.3075
6773 | Residential | space heating and cooling | 26932.2855
6773 | Residential | water heating | 5048.1377
6773 | Transportation | heavy-duty trucks | 35.1503
6773 | Transportation | light-duty vehicles | 69.7496
6773 | Transportation | medium-duty trucks | 34.3696
6773 | Transportation | other | 829.0554
6774 | Commercial | other | 119336.3143
6774 | Commercial | space heating and cooling | 5794.9633
6774 | Commercial | water heating | 707.6179
6774 | Industrial | machine drives | 37927.5994
6774 | Industrial | other | 73454.5632
6774 | Industrial | process heat | 9122.746
6774 | Residential | clothes and dish washing/drying | 2768.4343
6774 | Residential | other | 79005.8714
6774 | Residential | space heating and cooling | 28262.3526
6774 | Residential | water heating | 8784.8477
6774 | Transportation | heavy-duty trucks | 35.4879
6774 | Transportation | light-duty vehicles | 226.5576
6774 | Transportation | medium-duty trucks | 34.651
6774 | Transportation | other | 831.5593
6775 | Commercial | other | 118381.5645
6775 | Commercial | space heating and cooling | 9504.8921
6775 | Commercial | water heating | 808.3766
6775 | Industrial | machine drives | 36196.7309
6775 | Industrial | other | 73751.4397
6775 | Industrial | process heat | 8983.42
6775 | Residential | clothes and dish washing/drying | 4708.1078
6775 | Residential | other | 82212.7435
6775 | Residential | space heating and cooling | 29352.1784
6775 | Residential | water heating | 26564.3654
6775 | Transportation | heavy-duty trucks | 32.2168
6775 | Transportation | light-duty vehicles | 559.6699
6775 | Transportation | medium-duty trucks | 31.5255
6775 | Transportation | other | 759.2631
6776 | Commercial | other | 122546.5196
6776 | Commercial | space heating and cooling | 12820.3881
6776 | Commercial | water heating | 962.6436
6776 | Industrial | machine drives | 36993.1488
6776 | Industrial | other | 78412.2843
6776 | Industrial | process heat | 9380.9437
6776 | Residential | clothes and dish washing/drying | 6718.1243
6776 | Residential | other | 81984.9782
6776 | Residential | space heating and cooling | 18549.0414
6776 | Residential | water heating | 32754.4119
6776 | Transportation | heavy-duty trucks | 30.677
6776 | Transportation | light-duty vehicles | 1010.4953
6776 | Transportation | medium-duty trucks | 30.1296
6776 | Transportation | other | 730.0091
6777 | Commercial | other | 131000.613
6777 | Commercial | space heating and cooling | 10551.8302
6777 | Commercial | water heating | 1144.8224
6777 | Industrial | machine drives | 38927.8808
6777 | Industrial | other | 83574.6418
6777 | Industrial | process heat | 9973.686
6777 | Residential | clothes and dish washing/drying | 8199.8745
6777 | Residential | other | 83656.1747
6777 | Residential | space heating and cooling | 15779.1175
6777 | Residential | water heating | 24015.6625
6777 | Transportation | heavy-duty trucks | 30.627
6777 | Transportation | light-duty vehicles | 1155.45
6777 | Transportation | medium-duty trucks | 30.1089
6777 | Transportation | other | 732.0167
6778 | Commercial | other | 139232.5999
6778 | Commercial | space heating and cooling | 9590.8985
6778 | Commercial | water heating | 1301.486
6778 | Industrial | machine drives | 40365.2547
6778 | Industrial | other | 86433.9506
6778 | Industrial | process heat | 10373.0811
6778 | Residential | clothes and dish washing/drying | 9873.6296
6778 | Residential | other | 84251.6536
6778 | Residential | space heating and cooling | 14667.0346
6778 | Residential | water heating | 15257.0724
6778 | Transportation | heavy-duty trucks | 31.006
6778 | Transportation | light-duty vehicles | 1107.7922
6778 | Transportation | medium-duty trucks | 30.4924
6778 | Transportation | other | 742.3171
6779 | Commercial | other | 142381.2757
6779 | Commercial | space heating and cooling | 10618.6027
6779 | Commercial | water heating | 1379.223
6779 | Industrial | machine drives | 40269.1746
6779 | Industrial | other | 86006.9313
6779 | Industrial | process heat | 10363.8017
6779 | Residential | clothes and dish washing/drying | 10700.7824
6779 | Residential | other | 83705.7357
6779 | Residential | space heating and cooling | 16513.474
6779 | Residential | water heating | 12666.9976
6779 | Transportation | heavy-duty trucks | 30.8351
6779 | Transportation | light-duty vehicles | 1231.2471
6779 | Transportation | medium-duty trucks | 30.3299
6779 | Transportation | other | 738.4743
6780 | Commercial | other | 144768.003
6780 | Commercial | space heating and cooling | 11996.8355
6780 | Commercial | water heating | 1428.4701
6780 | Industrial | machine drives | 40458.7461
6780 | Industrial | other | 86514.6924
6780 | Industrial | process heat | 10430.0183
6780 | Residential | clothes and dish washing/drying | 11983.3604
6780 | Residential | other | 82599.9928
6780 | Residential | space heating and cooling | 13716.7837
6780 | Residential | water heating | 12405.4109
6780 | Transportation | heavy-duty trucks | 30.9252
6780 | Transportation | light-duty vehicles | 1485.9532
6780 | Transportation | medium-duty trucks | 30.4343
6780 | Transportation | other | 741.4495
6781 | Commercial | other | 146017.4656
6781 | Commercial | space heating and cooling | 13656.2683
6781 | Commercial | water heating | 1444.6759
6781 | Industrial | machine drives | 40796.9171
6781 | Industrial | other | 86980.4477
6781 | Industrial | process heat | 10542.4244
6781 | Residential | clothes and dish washing/drying | 11586.0521
6781 | Residential | other | 83437.7072
6781 | Residential | space heating and cooling | 14072.3429
6781 | Residential | water heating | 9601.1224
6781 | Transportation | heavy-duty trucks | 31.0801
6781 | Transportation | light-duty vehicles | 1691.1445
6781 | Transportation | medium-duty trucks | 30.5679
6781 | Transportation | other | 744.8734
6782 | Commercial | other | 146447.8593
6782 | Commercial | space heating and cooling | 14837.7043
6782 | Commercial | water heating | 1438.055
6782 | Industrial | machine drives | 41052.7304
6782 | Industrial | other | 87176.9768
6782 | Industrial | process heat | 10610.7403
6782 | Residential | clothes and dish washing/drying | 11474.0124
6782 | Residential | other | 82372.677
6782 | Residential | space heating and cooling | 14926.6189
6782 | Residential | water heating | 9136.3962
6782 | Transportation | heavy-duty trucks | 31.2308
6782 | Transportation | light-duty vehicles | 1752.3933
6782 | Transportation | medium-duty trucks | 30.7152
6782 | Transportation | other | 748.8008
6783 | Commercial | other | 145321.4522
6783 | Commercial | space heating and cooling | 15561.4028
6783 | Commercial | water heating | 1406.0497
6783 | Industrial | machine drives | 40835.1438
6783 | Industrial | other | 85793.6439
6783 | Industrial | process heat | 10492.8955
6783 | Residential | clothes and dish washing/drying | 12086.5447
6783 | Residential | other | 82758.3736
6783 | Residential | space heating and cooling | 15839.1887
6783 | Residential | water heating | 9882.9646
6783 | Transportation | heavy-duty trucks | 31.2887
6783 | Transportation | light-duty vehicles | 1980.7429
6783 | Transportation | medium-duty trucks | 30.7738
6783 | Transportation | other | 749.3878
6784 | Commercial | other | 143435.745
6784 | Commercial | space heating and cooling | 15753.8632
6784 | Commercial | water heating | 1359.5066
6784 | Industrial | machine drives | 40350.6356
6784 | Industrial | other | 83725.4368
6784 | Industrial | process heat | 10293.1434
6784 | Residential | clothes and dish washing/drying | 11973.3254
6784 | Residential | other | 86435.9396
6784 | Residential | space heating and cooling | 16724.2646
6784 | Residential | water heating | 10524.793
6784 | Transportation | heavy-duty trucks | 31.4699
6784 | Transportation | light-duty vehicles | 2630.6129
6784 | Transportation | medium-duty trucks | 30.9206
6784 | Transportation | other | 751.912
6785 | Commercial | other | 138809.6852
6785 | Commercial | space heating and cooling | 15458.8693
6785 | Commercial | water heating | 1273.0148
6785 | Industrial | machine drives | 39219.6775
6785 | Industrial | other | 80183.1646
6785 | Industrial | process heat | 9983.7547
6785 | Residential | clothes and dish washing/drying | 13168.2541
6785 | Residential | other | 93563.6876
6785 | Residential | space heating and cooling | 17009.6132
6785 | Residential | water heating | 11187.8552
6785 | Transportation | heavy-duty trucks | 31.3402
6785 | Transportation | light-duty vehicles | 3407.6491
6785 | Transportation | medium-duty trucks | 30.775
6785 | Transportation | other | 748.5957
6786 | Commercial | other | 133702.0996
6786 | Commercial | space heating and cooling | 14441.712
6786 | Commercial | water heating | 1155.8545
6786 | Industrial | machine drives | 38253.3419
6786 | Industrial | other | 76985.9331
6786 | Industrial | process heat | 9719.3193
6786 | Residential | clothes and dish washing/drying | 13728.4392
6786 | Residential | other | 104242.2005
6786 | Residential | space heating and cooling | 17382.2515
6786 | Residential | water heating | 13086.2721
6786 | Transportation | heavy-duty trucks | 31.2638
6786 | Transportation | light-duty vehicles | 3974.2148
6786 | Transportation | medium-duty trucks | 30.7326
6786 | Transportation | other | 748.0064
6787 | Commercial | other | 133241.3141
6787 | Commercial | space heating and cooling | 12505.1264
6787 | Commercial | water heating | 1042.5294
6787 | Industrial | machine drives | 38733.3862
6787 | Industrial | other | 77074.936
6787 | Industrial | process heat | 9879.0273
6787 | Residential | clothes and dish washing/drying | 13843.7285
6787 | Residential | other | 113535.7423
6787 | Residential | space heating and cooling | 15400.7713
6787 | Residential | water heating | 17962.1313
6787 | Transportation | heavy-duty trucks | 32.2973
6787 | Transportation | light-duty vehicles | 3191.3967
6787 | Transportation | medium-duty trucks | 31.7348
6787 | Transportation | other | 772.496
6788 | Commercial | other | 131751.4301
6788 | Commercial | space heating and cooling | 11824.7818
6788 | Commercial | water heating | 910.095
6788 | Industrial | machine drives | 39415.5875
6788 | Industrial | other | 78180.191
6788 | Industrial | process heat | 10151.2799
6788 | Residential | clothes and dish washing/drying | 13427.8856
6788 | Residential | other | 112896.54
6788 | Residential | space heating and cooling | 13802.7104
6788 | Residential | water heating | 22286.3004
6788 | Transportation | heavy-duty trucks | 33.2428
6788 | Transportation | light-duty vehicles | 1883.6926
6788 | Transportation | medium-duty trucks | 32.7151
6788 | Transportation | other | 797.9985
6789 | Commercial | other | 124962.5499
6789 | Commercial | space heating and cooling | 11542.534
6789 | Commercial | water heating | 757.3003
6789 | Industrial | machine drives | 39196.2196
6789 | Industrial | other | 77522.264
6789 | Industrial | process heat | 10160.5787
6789 | Residential | clothes and dish washing/drying | 16022.2907
6789 | Residential | other | 104806.2467
6789 | Residential | space heating and cooling | 12406.2409
6789 | Residential | water heating | 20641.1887
6789 | Transportation | heavy-duty trucks | 33.1531
6789 | Transportation | light-duty vehicles | 1373.7381
6789 | Transportation | medium-duty trucks | 32.6849
6789 | Transportation | other | 799.0303
6790 | Commercial | other | 117504.9934
6790 | Commercial | space heating and cooling | 7441.3058
6790 | Commercial | water heating | 630.0121
6790 | Industrial | machine drives | 38786.4945
6790 | Industrial | other | 75967.0804
6790 | Industrial | process heat | 10136.2662
6790 | Residential | clothes and dish washing/drying | 16121.4324
6790 | Residential | other | 94632.2643
6790 | Residential | space heating and cooling | 11339.5702
6790 | Residential | water heating | 18416.6189
6790 | Transportation | heavy-duty trucks | 33.0318
6790 | Transportation | light-duty vehicles | 1031.3579
6790 | Transportation | medium-duty trucks | 32.5502
6790 | Transportation | other | 798.1497
6791 | Commercial | other | 110906.1785
6791 | Commercial | space heating and cooling | 5936.3046
6791 | Commercial | water heating | 538.733
6791 | Industrial | machine drives | 38101.7108
6791 | Industrial | other | 73498.3815
6791 | Industrial | process heat | 9933.9903
6791 | Residential | clothes and dish washing/drying | 13138.3444
6791 | Residential | other | 83272.1996
6791 | Residential | space heating and cooling | 10319.0795
6791 | Residential | water heating | 15468.1708
6791 | Transportation | heavy-duty trucks | 33.0441
6791 | Transportation | light-duty vehicles | 689.9818
6791 | Transportation | medium-duty trucks | 32.5429
6791 | Transportation | other | 799.1364
6792 | Commercial | other | 108863.5942
6792 | Commercial | space heating and cooling | 5462.6542
6792 | Commercial | water heating | 497.7031
6792 | Industrial | machine drives | 37907.1026
6792 | Industrial | other | 72312.7748
6792 | Industrial | process heat | 9669.9255
6792 | Residential | clothes and dish washing/drying | 8718.6795
6792 | Residential | other | 74844.5798
6792 | Residential | space heating and cooling | 10544.5125
6792 | Residential | water heating | 8374.824
6792 | Transportation | heavy-duty trucks | 34.1711
6792 | Transportation | light-duty vehicles | 483.759
6792 | Transportation | medium-duty trucks | 33.5906
6792 | Transportation | other | 823.0737
6793 | Commercial | other | 108246.2245
6793 | Commercial | space heating and cooling | 5089.3349
6793 | Commercial | water heating | 463.1937
6793 | Industrial | machine drives | 37157.9537
6793 | Industrial | other | 70310.134
6793 | Industrial | process heat | 9239.7914
6793 | Residential | clothes and dish washing/drying | 4945.3298
6793 | Residential | other | 69910.9036
6793 | Residential | space heating and cooling | 11230.1929
6793 | Residential | water heating | 5211.1086
6793 | Transportation | heavy-duty trucks | 35.2597
6793 | Transportation | light-duty vehicles | 276.8828
6793 | Transportation | medium-duty trucks | 34.6825
6793 | Transportation | other | 847.119
6794 | Commercial | other | 107074.2507
6794 | Commercial | space heating and cooling | 4669.5538
6794 | Commercial | water heating | 460.6934
6794 | Industrial | machine drives | 37079.7538
6794 | Industrial | other | 69518.6761
6794 | Industrial | process heat | 9160.1904
6794 | Residential | clothes and dish washing/drying | 2583.0177
6794 | Residential | other | 67347.3382
6794 | Residential | space heating and cooling | 13329.7086
6794 | Residential | water heating | 2091.557
6794 | Transportation | heavy-duty trucks | 35.4319
6794 | Transportation | light-duty vehicles | 169.3236
6794 | Transportation | medium-duty trucks | 34.8478
6794 | Transportation | other | 848.0342
6795 | Commercial | other | 104644.3836
6795 | Commercial | space heating and cooling | 4325.2213
6795 | Commercial | water heating | 457.6175
6795 | Industrial | machine drives | 36721.3612
6795 | Industrial | other | 69335.0972
6795 | Industrial | process heat | 9020.4724
6795 | Residential | clothes and dish washing/drying | 1995.5053
6795 | Residential | other | 65536.7866
6795 | Residential | space heating and cooling | 15164.804
6795 | Residential | water heating | 2733.9663
6795 | Transportation | heavy-duty trucks | 34.878
6795 | Transportation | light-duty vehicles | 87.5875
6795 | Transportation | medium-duty trucks | 34.2996
6795 | Transportation | other | 831.3789
6796 | Commercial | other | 106668.0881
6796 | Commercial | space heating and cooling | 4161.8047
6796 | Commercial | water heating | 497.6688
6796 | Industrial | machine drives | 36801.1043
6796 | Industrial | other | 68899.0743
6796 | Industrial | process heat | 9004.7749
6796 | Residential | clothes and dish washing/drying | 1847.2774
6796 | Residential | other | 67108.0508
6796 | Residential | space heating and cooling | 17744.347
6796 | Residential | water heating | 1524.4029
6796 | Transportation | heavy-duty trucks | 35.1933
6796 | Transportation | light-duty vehicles | 93.3659
6796 | Transportation | medium-duty trucks | 34.5594
6796 | Transportation | other | 836.9505
6797 | Commercial | other | 112000.0983
6797 | Commercial | space heating and cooling | 4142.7971
6797 | Commercial | water heating | 584.1395
6797 | Industrial | machine drives | 37277.8468
6797 | Industrial | other | 69854.1751
6797 | Industrial | process heat | 9033.1468
6797 | Residential | clothes and dish washing/drying | 1900.0964
6797 | Residential | other | 71703.8798
6797 | Residential | space heating and cooling | 20507.1706
6797 | Residential | water heating | 5153.3312
6797 | Transportation | heavy-duty trucks | 35.6634
6797 | Transportation | light-duty vehicles | 70.6333
6797 | Transportation | medium-duty trucks | 34.9618
6797 | Transportation | other | 842.6851
6798 | Commercial | other | 121170.8614
6798 | Commercial | space heating and cooling | 5619.7122
6798 | Commercial | water heating | 722.1846
6798 | Industrial | machine drives | 38480.3658
6798 | Industrial | other | 74394.9221
6798 | Industrial | process heat | 9342.8784
6798 | Residential | clothes and dish washing/drying | 2807.5368
6798 | Residential | other | 78457.9871
6798 | Residential | space heating and cooling | 22076.3058
6798 | Residential | water heating | 8898.8592
6798 | Transportation | heavy-duty trucks | 35.945
6798 | Transportation | light-duty vehicles | 229.1634
6798 | Transportation | medium-duty trucks | 35.1776
6798 | Transportation | other | 843.7996
6799 | Commercial | other | 120109.0605
6799 | Commercial | space heating and cooling | 9053.065
6799 | Commercial | water heating | 823.8812
6799 | Industrial | machine drives | 36721.5476
6799 | Industrial | other | 74693.5142
6799 | Industrial | process heat | 9189.889
6799 | Residential | clothes and dish washing/drying | 4777.1112
6799 | Residential | other | 81782.0226
6799 | Residential | space heating and cooling | 23331.0495
6799 | Residential | water heating | 27033.6783
6799 | Transportation | heavy-duty trucks | 32.6231
6799 | Transportation | light-duty vehicles | 566.3756
6799 | Transportation | medium-duty trucks | 32.0216
6799 | Transportation | other | 769.7318
6800 | Commercial | other | 123836.2394
6800 | Commercial | space heating and cooling | 12254.7909
6800 | Commercial | water heating | 975.3147
6800 | Industrial | machine drives | 37283.7401
6800 | Industrial | other | 78968.4469
6800 | Industrial | process heat | 9541.8354
6800 | Residential | clothes and dish washing/drying | 6785.6864
6800 | Residential | other | 81672.127
6800 | Residential | space heating and cooling | 14322.803
6800 | Residential | water heating | 33143.4288
6800 | Transportation | heavy-duty trucks | 30.8937
6800 | Transportation | light-duty vehicles | 1019.8072
6800 | Transportation | medium-duty trucks | 30.4099
6800 | Transportation | other | 736.9073
6801 | Commercial | other | 131794.5617
6801 | Commercial | space heating and cooling | 10807.9855
6801 | Commercial | water heating | 1154.1681
6801 | Industrial | machine drives | 39075.3806
6801 | Industrial | other | 83856.5441
6801 | Industrial | process heat | 10073.3844
6801 | Residential | clothes and dish washing/drying | 8248.8428
6801 | Residential | other | 83446.8197
6801 | Residential | space heating and cooling | 12735.4816
6801 | Residential | water heating | 24182.6716
6801 | Transportation | heavy-duty trucks | 30.7573
6801 | Transportation | light-duty vehicles | 1161.2902
6801 | Transportation | medium-duty trucks | 30.2806
6801 | Transportation | other | 735.9684
6802 | Commercial | other | 139951.3685
6802 | Commercial | space heating and cooling | 10653.8131
6802 | Commercial | water heating | 1309.0197
6802 | Industrial | machine drives | 40487.3355
6802 | Industrial | other | 86703.8977
6802 | Industrial | process heat | 10453.7886
6802 | Residential | clothes and dish washing/drying | 9924.1583
6802 | Residential | other | 84360.5093
6802 | Residential | space heating and cooling | 12758.0638
6802 | Residential | water heating | 15336.1587
6802 | Transportation | heavy-duty trucks | 31.1502
6802 | Transportation | light-duty vehicles | 1111.9403
6802 | Transportation | medium-duty trucks | 30.636
6802 | Transportation | other | 745.5625
6803 | Commercial | other | 143396.7245
6803 | Commercial | space heating and cooling | 12120.0727
6803 | Commercial | water heating | 1390.1055
6803 | Industrial | machine drives | 40450.5451
6803 | Industrial | other | 86435.0261
6803 | Industrial | process heat | 10433.617
6803 | Residential | clothes and dish washing/drying | 10772.5068
6803 | Residential | other | 84228.7022
6803 | Residential | space heating and cooling | 15304.1092
6803 | Residential | water heating | 12764.9273
6803 | Transportation | heavy-duty trucks | 31.0254
6803 | Transportation | light-duty vehicles | 1237.4031
6803 | Transportation | medium-duty trucks | 30.5217
6803 | Transportation | other | 742.4154
6804 | Commercial | other | 145840.8586
6804 | Commercial | space heating and cooling | 13698.1465
6804 | Commercial | water heating | 1436.5149
6804 | Industrial | machine drives | 40671.0188
6804 | Industrial | other | 86957.1468
6804 | Industrial | process heat | 10477.0571
6804 | Residential | clothes and dish washing/drying | 12049.9719
6804 | Residential | other | 83556.8013
6804 | Residential | space heating and cooling | 14026.7339
6804 | Residential | water heating | 12479.6457
6804 | Transportation | heavy-duty trucks | 31.1443
6804 | Transportation | light-duty vehicles | 1492.2234
6804 | Transportation | medium-duty trucks | 30.6149
6804 | Transportation | other | 744.7852
6805 | Commercial | other | 147523.2884
6805 | Commercial | space heating and cooling | 15457.8172
6805 | Commercial | water heating | 1455.1734
6805 | Industrial | machine drives | 41134.9398
6805 | Industrial | other | 87683.3176
6805 | Industrial | process heat | 10588.5525
6805 | Residential | clothes and dish washing/drying | 11671.084
6805 | Residential | other | 84833.7293
6805 | Residential | space heating and cooling | 14926.0962
6805 | Residential | water heating | 9672.8445
6805 | Transportation | heavy-duty trucks | 31.3811
6805 | Transportation | light-duty vehicles | 1701.4973
6805 | Transportation | medium-duty trucks | 30.8481
6805 | Transportation | other | 749.5252
6806 | Commercial | other | 148226.4946
6806 | Commercial | space heating and cooling | 16780.6074
6806 | Commercial | water heating | 1451.0067
6806 | Industrial | machine drives | 41460.4796
6806 | Industrial | other | 87958.3087
6806 | Industrial | process heat | 10669.5027
6806 | Residential | clothes and dish washing/drying | 11567.4565
6806 | Residential | other | 84064.7543
6806 | Residential | space heating and cooling | 16383.1518
6806 | Residential | water heating | 9218.2895
6806 | Transportation | heavy-duty trucks | 31.6063
6806 | Transportation | light-duty vehicles | 1764.3925
6806 | Transportation | medium-duty trucks | 31.0255
6806 | Transportation | other | 753.98
6807 | Commercial | other | 147038.5889
6807 | Commercial | space heating and cooling | 17627.6919
6807 | Commercial | water heating | 1416.9917
6807 | Industrial | machine drives | 41169.4249
6807 | Industrial | other | 86447.3876
6807 | Industrial | process heat | 10547.7301
6807 | Residential | clothes and dish washing/drying | 12171.3834
6807 | Residential | other | 84527.273
6807 | Residential | space heating and cooling | 17833.421
6807 | Residential | water heating | 9956.9941
6807 | Transportation | heavy-duty trucks | 31.6179
6807 | Transportation | light-duty vehicles | 1991.887
6807 | Transportation | medium-duty trucks | 31.0252
6807 | Transportation | other | 753.9199
6808 | Commercial | other | 144887.5485
6808 | Commercial | space heating and cooling | 17849.7137
6808 | Commercial | water heating | 1367.5855
6808 | Industrial | machine drives | 40611.0529
6808 | Industrial | other | 84206.3692
6808 | Industrial | process heat | 10341.336
6808 | Residential | clothes and dish washing/drying | 12037.8774
6808 | Residential | other | 87948.4956
6808 | Residential | space heating and cooling | 18820.3534
6808 | Residential | water heating | 10586.5346
6808 | Transportation | heavy-duty trucks | 31.729
6808 | Transportation | light-duty vehicles | 2642.3407
6808 | Transportation | medium-duty trucks | 31.1085
6808 | Transportation | other | 755.6468
6809 | Commercial | other | 139727.5374
6809 | Commercial | space heating and cooling | 17628.203
6809 | Commercial | water heating | 1276.3422
6809 | Industrial | machine drives | 39328.0195
6809 | Industrial | other | 80382.5899
6809 | Industrial | process heat | 10015.5357
6809 | Residential | clothes and dish washing/drying | 13204.2527
6809 | Residential | other | 94604.1821
6809 | Residential | space heating and cooling | 19306.8173
6809 | Residential | water heating | 11217.1525
6809 | Transportation | heavy-duty trucks | 31.4535
6809 | Transportation | light-duty vehicles | 3414.8484
6809 | Transportation | medium-duty trucks | 30.8558
6809 | Transportation | other | 750.6909
6810 | Commercial | other | 133829.0249
6810 | Commercial | space heating and cooling | 16576.9947
6810 | Commercial | water heating | 1152.0868
6810 | Industrial | machine drives | 38153.1298
6810 | Industrial | other | 76875.1222
6810 | Industrial | process heat | 9684.8623
6810 | Residential | clothes and dish washing/drying | 13702.8207
6810 | Residential | other | 104653.7473
6810 | Residential | space heating and cooling | 19967.7455
6810 | Residential | water heating | 13048.0801
6810 | Transportation | heavy-duty trucks | 31.2523
6810 | Transportation | light-duty vehicles | 3966.0795
6810 | Transportation | medium-duty trucks | 30.6508
6810 | Transportation | other | 746.8472
6811 | Commercial | other | 132933.2407
6811 | Commercial | space heating and cooling | 14613.2584
6811 | Commercial | water heating | 1035.7705
6811 | Industrial | machine drives | 38574.3164
6811 | Industrial | other | 76866.9451
6811 | Industrial | process heat | 9827.5389
6811 | Residential | clothes and dish washing/drying | 13780.5035
6811 | Residential | other | 113570.8778
6811 | Residential | space heating and cooling | 18194.8792
6811 | Residential | water heating | 17852.6423
6811 | Transportation | heavy-duty trucks | 32.2301
6811 | Transportation | light-duty vehicles | 3177.3028
6811 | Transportation | medium-duty trucks | 31.5908
6811 | Transportation | other | 769.4663
6812 | Commercial | other | 131543.0854
6812 | Commercial | space heating and cooling | 13748.3962
6812 | Commercial | water heating | 904.5827
6812 | Industrial | machine drives | 39266.9448
6812 | Industrial | other | 78063.7357
6812 | Industrial | process heat | 10108.2397
6812 | Residential | clothes and dish washing/drying | 13384.273
6812 | Residential | other | 112994.0678
6812 | Residential | space heating and cooling | 16206.5637
6812 | Residential | water heating | 22178.7209
6812 | Transportation | heavy-duty trucks | 33.1892
6812 | Transportation | light-duty vehicles | 1876.8562
6812 | Transportation | medium-duty trucks | 32.5671
6812 | Transportation | other | 795.7722
6813 | Commercial | other | 124811.0881
6813 | Commercial | space heating and cooling | 13199.939
6813 | Commercial | water heating | 753.2515
6813 | Industrial | machine drives | 39067.6635
6813 | Industrial | other | 77418.0977
6813 | Industrial | process heat | 10123.7198
6813 | Residential | clothes and dish washing/drying | 15978.88
6813 | Residential | other | 104934.6797
6813 | Residential | space heating and cooling | 14548.4668
6813 | Residential | water heating | 20553.5959
6813 | Transportation | heavy-duty trucks | 33.1158
6813 | Transportation | light-duty vehicles | 1369.677
6813 | Transportation | medium-duty trucks | 32.5495
6813 | Transportation | other | 796.9292
6814 | Commercial | other | 117715.0606
6814 | Commercial | space heating and cooling | 8734.7681
6814 | Commercial | water heating | 627.6873
6814 | Industrial | machine drives | 38771.2833
6814 | Industrial | other | 76076.8934
6814 | Industrial | process heat | 10127.3677
6814 | Residential | clothes and dish washing/drying | 16112.0429
6814 | Residential | other | 95048.5428
6814 | Residential | space heating and cooling | 13157.9012
6814 | Residential | water heating | 18370.6054
6814 | Transportation | heavy-duty trucks | 33.068
6814 | Transportation | light-duty vehicles | 1030.7247
6814 | Transportation | medium-duty trucks | 32.5
6814 | Transportation | other | 798.0208
6815 | Commercial | other | 111298.2871
6815 | Commercial | space heating and cooling | 6975.6716
6815 | Commercial | water heating | 537.6951
6815 | Industrial | machine drives | 38116.0935
6815 | Industrial | other | 73706.2495
6815 | Industrial | process heat | 9940.4977
6815 | Residential | clothes and dish washing/drying | 13151.5995
6815 | Residential | other | 83924.5273
6815 | Residential | space heating and cooling | 11783.9046
6815 | Residential | water heating | 15454.1566
6815 | Transportation | heavy-duty trucks | 33.1113
6815 | Transportation | light-duty vehicles | 690.5124
6815 | Transportation | medium-duty trucks | 32.5376
6815 | Transportation | other | 800.0794
6816 | Commercial | other | 109311.8128
6816 | Commercial | space heating and cooling | 6307.033
6816 | Commercial | water heating | 497.2551
6816 | Industrial | machine drives | 37938.6249
6816 | Industrial | other | 72553.5776
6816 | Industrial | process heat | 9669.1234
6816 | Residential | clothes and dish washing/drying | 8733.8648
6816 | Residential | other | 75633.683
6816 | Residential | space heating and cooling | 11599.3431
6816 | Residential | water heating | 8371.1198
6816 | Transportation | heavy-duty trucks | 34.2299
6816 | Transportation | light-duty vehicles | 484.5448
6816 | Transportation | medium-duty trucks | 33.5831
6816 | Transportation | other | 824.615
6817 | Commercial | other | 108346.4949
6817 | Commercial | space heating and cooling | 5747.9125
6817 | Commercial | water heating | 461.5763
6817 | Industrial | machine drives | 37148.8875
6817 | Industrial | other | 70438.6813
6817 | Industrial | process heat | 9201.1675
6817 | Residential | clothes and dish washing/drying | 4944.3344
6817 | Residential | other | 70699.2792
6817 | Residential | space heating and cooling | 12871.5587
6817 | Residential | water heating | 5201.4714
6817 | Transportation | heavy-duty trucks | 35.3301
6817 | Transportation | light-duty vehicles | 276.7918
6817 | Transportation | medium-duty trucks | 34.6506
6817 | Transportation | other | 846.9717
6818 | Commercial | other | 107299.2931
6818 | Commercial | space heating and cooling | 5223.1046
6818 | Commercial | water heating | 459.8844
6818 | Industrial | machine drives | 37190.6812
6818 | Industrial | other | 69855.0534
6818 | Industrial | process heat | 9120.3277
6818 | Residential | clothes and dish washing/drying | 2587.5942
6818 | Residential | other | 68321.7101
6818 | Residential | space heating and cooling | 14673.4591
6818 | Residential | water heating | 2094.0931
6818 | Transportation | heavy-duty trucks | 35.6231
6818 | Transportation | light-duty vehicles | 169.5205
6818 | Transportation | medium-duty trucks | 34.8811
6818 | Transportation | other | 849.1637
6819 | Commercial | other | 105224.1452
6819 | Commercial | space heating and cooling | 4818.0061
6819 | Commercial | water heating | 458.2735
6819 | Industrial | machine drives | 36975.6499
6819 | Industrial | other | 69883.3635
6819 | Industrial | process heat | 9003.9885
6819 | Residential | clothes and dish washing/drying | 2004.4836
6819 | Residential | other | 66693.1206
6819 | Residential | space heating and cooling | 16243.7814
6819 | Residential | water heating | 2745.5425
6819 | Transportation | heavy-duty trucks | 35.1735
6819 | Transportation | light-duty vehicles | 87.9338
6819 | Transportation | medium-duty trucks | 34.4176
6819 | Transportation | other | 834.5495
6820 | Commercial | other | 107625.5709
6820 | Commercial | space heating and cooling | 4618.6398
6820 | Commercial | water heating | 500.5904
6820 | Industrial | machine drives | 37252.0821
6820 | Industrial | other | 69774.1311
6820 | Industrial | process heat | 9029.7738
6820 | Residential | clothes and dish washing/drying | 1862.3673
6820 | Residential | other | 68445.1325
6820 | Residential | space heating and cooling | 18462.7133
6820 | Residential | water heating | 1538.86
6820 | Transportation | heavy-duty trucks | 35.6536
6820 | Transportation | light-duty vehicles | 94.1062
6820 | Transportation | medium-duty trucks | 34.8761
6820 | Transportation | other | 843.2137
6821 | Commercial | other | 113335.2168
6821 | Commercial | space heating and cooling | 4516.3284
6821 | Commercial | water heating | 589.8582
6821 | Industrial | machine drives | 37874.2932
6821 | Industrial | other | 70962.4219
6821 | Industrial | process heat | 9095.6659
6821 | Residential | clothes and dish washing/drying | 1921.1016
6821 | Residential | other | 73211.2286
6821 | Residential | space heating and cooling | 20847.4673
6821 | Residential | water heating | 5225.7416
6821 | Transportation | heavy-duty trucks | 36.2095
6821 | Transportation | light-duty vehicles | 71.3607
6821 | Transportation | medium-duty trucks | 35.3797
6821 | Transportation | other | 851.0431
6822 | Commercial | other | 123030.0919
6822 | Commercial | space heating and cooling | 6021.2882
6822 | Commercial | water heating | 731.4897
6822 | Industrial | machine drives | 39200.1268
6822 | Industrial | other | 75741.2815
6822 | Industrial | process heat | 9445.9337
6822 | Residential | clothes and dish washing/drying | 2848.2151
6822 | Residential | other | 80177.6948
6822 | Residential | space heating and cooling | 22183.0861
6822 | Residential | water heating | 9050.9865
6822 | Transportation | heavy-duty trucks | 36.5693
6822 | Transportation | light-duty vehicles | 232.2005
6822 | Transportation | medium-duty trucks | 35.7001
6822 | Transportation | other | 854.4045
6823 | Commercial | other | 121552.6316
6823 | Commercial | space heating and cooling | 9477.4755
6823 | Commercial | water heating | 832.7597
6823 | Industrial | machine drives | 37362.4942
6823 | Industrial | other | 75949.0864
6823 | Industrial | process heat | 9260.5578
6823 | Residential | clothes and dish washing/drying | 4840.1982
6823 | Residential | other | 83410.6741
6823 | Residential | space heating and cooling | 23770.7616
6823 | Residential | water heating | 27449.662
6823 | Transportation | heavy-duty trucks | 33.1266
6823 | Transportation | light-duty vehicles | 571.8932
6823 | Transportation | medium-duty trucks | 32.4002
6823 | Transportation | other | 777.692
6824 | Commercial | other | 124805.6848
6824 | Commercial | space heating and cooling | 12853.0055
6824 | Commercial | water heating | 981.5653
6824 | Industrial | machine drives | 37783.428
6824 | Industrial | other | 80003.6082
6824 | Industrial | process heat | 9581.7686
6824 | Residential | clothes and dish washing/drying | 6845.9959
6824 | Residential | other | 82929.3921
6824 | Residential | space heating and cooling | 15424.5841
6824 | Residential | water heating | 33459.3246
6824 | Transportation | heavy-duty trucks | 31.2598
6824 | Transportation | light-duty vehicles | 1026.8793
6824 | Transportation | medium-duty trucks | 30.6632
6824 | Transportation | other | 742.1431
6825 | Commercial | other | 132465.0301
6825 | Commercial | space heating and cooling | 11736.6466
6825 | Commercial | water heating | 1158.3634
6825 | Industrial | machine drives | 39445.2934
6825 | Industrial | other | 84695.2593
6825 | Industrial | process heat | 10098.3301
6825 | Residential | clothes and dish washing/drying | 8294.5928
6825 | Residential | other | 84304.5708
6825 | Residential | space heating and cooling | 14017.8891
6825 | Residential | water heating | 24320.4857
6825 | Transportation | heavy-duty trucks | 31.0163
6825 | Transportation | light-duty vehicles | 1166.659
6825 | Transportation | medium-duty trucks | 30.4065
6825 | Transportation | other | 739.2297
6826 | Commercial | other | 140138.315
6826 | Commercial | space heating and cooling | 11657.3032
6826 | Commercial | water heating | 1308.7499
6826 | Industrial | machine drives | 40667.0191
6826 | Industrial | other | 87204.0731
6826 | Industrial | process heat | 10444.8762
6826 | Residential | clothes and dish washing/drying | 9942.5139
6826 | Residential | other | 84801.7531
6826 | Residential | space heating and cooling | 14259.5897
6826 | Residential | water heating | 15349.5264
6826 | Transportation | heavy-duty trucks | 31.2717
6826 | Transportation | light-duty vehicles | 1113.3531
6826 | Transportation | medium-duty trucks | 30.7047
6826 | Transportation | other | 746.4095
6827 | Commercial | other | 142839.1427
6827 | Commercial | space heating and cooling | 13058.3842
6827 | Commercial | water heating | 1383.253
6827 | Industrial | machine drives | 40428.2556
6827 | Industrial | other | 86491.6099
6827 | Industrial | process heat | 10381.2207
6827 | Residential | clothes and dish washing/drying | 10747.8406
6827 | Residential | other | 84175.2572
6827 | Residential | space heating and cooling | 17113.8374
6827 | Residential | water heating | 12726.223
6827 | Transportation | heavy-duty trucks | 31.0053
6827 | Transportation | light-duty vehicles | 1234.3082
6827 | Transportation | medium-duty trucks | 30.45
6827 | Transportation | other | 740.3385
6828 | Commercial | other | 144632.3828
6828 | Commercial | space heating and cooling | 14624.035
6828 | Commercial | water heating | 1425.6985
6828 | Industrial | machine drives | 40429.5511
6828 | Industrial | other | 86543.6023
6828 | Industrial | process heat | 10406.359
6828 | Residential | clothes and dish washing/drying | 11980.05
6828 | Residential | other | 83098.4397
6828 | Residential | space heating and cooling | 16092.0651
6828 | Residential | water heating | 12403.6859
6828 | Transportation | heavy-duty trucks | 30.9703
6828 | Transportation | light-duty vehicles | 1483.3162
6828 | Transportation | medium-duty trucks | 30.3989
6828 | Transportation | other | 740.0803
6829 | Commercial | other | 145841.4811
6829 | Commercial | space heating and cooling | 16513.4687
6829 | Commercial | water heating | 1441.7805
6829 | Industrial | machine drives | 40779.5802
6829 | Industrial | other | 87061.1436
6829 | Industrial | process heat | 10497.707
6829 | Residential | clothes and dish washing/drying | 11582.0774
6829 | Residential | other | 84105.9042
6829 | Residential | space heating and cooling | 17396.2455
6829 | Residential | water heating | 9601.7067
6829 | Transportation | heavy-duty trucks | 31.157
6829 | Transportation | light-duty vehicles | 1687.8302
6829 | Transportation | medium-duty trucks | 30.5532
6829 | Transportation | other | 743.2984
6830 | Commercial | other | 146510.4471
6830 | Commercial | space heating and cooling | 17830.3445
6830 | Commercial | water heating | 1436.6149
6830 | Industrial | machine drives | 40999.7311
6830 | Industrial | other | 87162.715
6830 | Industrial | process heat | 10562.1177
6830 | Residential | clothes and dish washing/drying | 11473.2372
6830 | Residential | other | 83379.1674
6830 | Residential | space heating and cooling | 19014.187
6830 | Residential | water heating | 9143.4222
6830 | Transportation | heavy-duty trucks | 31.2952
6830 | Transportation | light-duty vehicles | 1749.1424
6830 | Transportation | medium-duty trucks | 30.7037
6830 | Transportation | other | 747.2991
6831 | Commercial | other | 145137.4105
6831 | Commercial | space heating and cooling | 18646.0095
6831 | Commercial | water heating | 1402.5257
6831 | Industrial | machine drives | 40655.8975
6831 | Industrial | other | 85495.0945
6831 | Industrial | process heat | 10431.0084
6831 | Residential | clothes and dish washing/drying | 12057.4819
6831 | Residential | other | 83797.8362
6831 | Residential | space heating and cooling | 20547.626
6831 | Residential | water heating | 9870.9605
6831 | Transportation | heavy-duty trucks | 31.2574
6831 | Transportation | light-duty vehicles | 1972.5469
6831 | Transportation | medium-duty trucks | 30.6721
6831 | Transportation | other | 746.2145
6832 | Commercial | other | 142373.3271
6832 | Commercial | space heating and cooling | 18898.7258
6832 | Commercial | water heating | 1349.2292
6832 | Industrial | machine drives | 39898.5505
6832 | Industrial | other | 82886.8893
6832 | Industrial | process heat | 10189.4093
6832 | Residential | clothes and dish washing/drying | 11883.1889
6832 | Residential | other | 86839.3789
6832 | Residential | space heating and cooling | 21710.1513
6832 | Residential | water heating | 10455.7283
6832 | Transportation | heavy-duty trucks | 31.1891
6832 | Transportation | light-duty vehicles | 2605.4875
6832 | Transportation | medium-duty trucks | 30.636
6832 | Transportation | other | 745.1036
6833 | Commercial | other | 136815.3939
6833 | Commercial | space heating and cooling | 18629.2168
6833 | Commercial | water heating | 1254.8194
6833 | Industrial | machine drives | 38510.763
6833 | Industrial | other | 78905.5791
6833 | Industrial | process heat | 9832.0106
6833 | Residential | clothes and dish washing/drying | 12992.7116
6833 | Residential | other | 93087.5679
6833 | Residential | space heating and cooling | 22066.8109
6833 | Residential | water heating | 11042.0357
6833 | Transportation | heavy-duty trucks | 30.8741
6833 | Transportation | light-duty vehicles | 3357.0965
6833 | Transportation | medium-duty trucks | 30.3185
6833 | Transportation | other | 738.1017
6834 | Commercial | other | 131089.4267
6834 | Commercial | space heating and cooling | 17801.251
6834 | Commercial | water heating | 1131.1788
6834 | Industrial | machine drives | 37338.7861
6834 | Industrial | other | 75426.1703
6834 | Industrial | process heat | 9510.2366
6834 | Residential | clothes and dish washing/drying | 13473.4018
6834 | Residential | other | 102933.8892
6834 | Residential | space heating and cooling | 22796.2321
6834 | Residential | water heating | 12828.9755
6834 | Transportation | heavy-duty trucks | 30.6658
6834 | Transportation | light-duty vehicles | 3896.1333
6834 | Transportation | medium-duty trucks | 30.1261
6834 | Transportation | other | 734.0116
6835 | Commercial | other | 130684.5644
6835 | Commercial | space heating and cooling | 15822.9732
6835 | Commercial | water heating | 1018.4019
6835 | Industrial | machine drives | 37812.6689
6835 | Industrial | other | 75524.8797
6835 | Industrial | process heat | 9665.7281
6835 | Residential | clothes and dish washing/drying | 13570.4935
6835 | Residential | other | 112008.7832
6835 | Residential | space heating and cooling | 20917.9914
6835 | Residential | water heating | 17562.6334
6835 | Transportation | heavy-duty trucks | 31.6676
6835 | Transportation | light-duty vehicles | 3128.8493
6835 | Transportation | medium-duty trucks | 31.0776
6835 | Transportation | other | 757.4627
6836 | Commercial | other | 129422.2473
6836 | Commercial | space heating and cooling | 15138.061
6836 | Commercial | water heating | 890.2915
6836 | Industrial | machine drives | 38496.175
6836 | Industrial | other | 76711.5322
6836 | Industrial | process heat | 9938.6224
6836 | Residential | clothes and dish washing/drying | 13186.9975
6836 | Residential | other | 111464.7163
6836 | Residential | space heating and cooling | 19029.3139
6836 | Residential | water heating | 21823.3204
6836 | Transportation | heavy-duty trucks | 32.5814
6836 | Transportation | light-duty vehicles | 1849.8122
6836 | Transportation | medium-duty trucks | 32.0352
6836 | Transportation | other | 783.8158
6837 | Commercial | other | 123186.6568
6837 | Commercial | space heating and cooling | 14752.4413
6837 | Commercial | water heating | 743.4853
6837 | Industrial | machine drives | 38403.3186
6837 | Industrial | other | 76317.3148
6837 | Industrial | process heat | 9982.5659
6837 | Residential | clothes and dish washing/drying | 15778.3697
6837 | Residential | other | 103799.9082
6837 | Residential | space heating and cooling | 17302.4126
6837 | Residential | water heating | 20281.662
6837 | Transportation | heavy-duty trucks | 32.6023
6837 | Transportation | light-duty vehicles | 1352.2465
6837 | Transportation | medium-duty trucks | 32.1226
6837 | Transportation | other | 786.9299
6838 | Commercial | other | 116798.4366
6838 | Commercial | space heating and cooling | 10014.7358
6838 | Commercial | water heating | 622.3671
6838 | Industrial | machine drives | 38237.3583
6838 | Industrial | other | 75204.2648
6838 | Industrial | process heat | 10006.0323
6838 | Residential | clothes and dish washing/drying | 15969.6014
6838 | Residential | other | 94509.153
6838 | Residential | space heating and cooling | 15805.832
6838 | Residential | water heating | 18200.7894
6838 | Transportation | heavy-duty trucks | 32.677
6838 | Transportation | light-duty vehicles | 1021.4415
6838 | Transportation | medium-duty trucks | 32.2005
6838 | Transportation | other | 790.8386
6839 | Commercial | other | 110735.1336
6839 | Commercial | space heating and cooling | 8194.8987
6839 | Commercial | water heating | 533.6908
6839 | Industrial | machine drives | 37714.2335
6839 | Industrial | other | 73041.4843
6839 | Industrial | process heat | 9829.8434
6839 | Residential | clothes and dish washing/drying | 13053.7966
6839 | Residential | other | 83622.9358
6839 | Residential | space heating and cooling | 14280.1435
6839 | Residential | water heating | 15334.8626
6839 | Transportation | heavy-duty trucks | 32.8013
6839 | Transportation | light-duty vehicles | 685.3688
6839 | Transportation | medium-duty trucks | 32.2909
6839 | Transportation | other | 794.0185
6840 | Commercial | other | 108941.6067
6840 | Commercial | space heating and cooling | 7433.7274
6840 | Commercial | water heating | 494.5784
6840 | Industrial | machine drives | 37599.2768
6840 | Industrial | other | 72024.9651
6840 | Industrial | process heat | 9576.7923
6840 | Residential | clothes and dish washing/drying | 8687.2746
6840 | Residential | other | 75381.6045
6840 | Residential | space heating and cooling | 13999.0852
6840 | Residential | water heating | 8323.8475
6840 | Transportation | heavy-duty trucks | 33.9525
6840 | Transportation | light-duty vehicles | 481.8708
6840 | Transportation | medium-duty trucks | 33.4226
6840 | Transportation | other | 820.0757
6841 | Commercial | other | 107816.7281
6841 | Commercial | space heating and cooling | 6433.3536
6841 | Commercial | water heating | 459.0532
6841 | Industrial | machine drives | 36869.1512
6841 | Industrial | other | 69943.6852
6841 | Industrial | process heat | 9096.7301
6841 | Residential | clothes and dish washing/drying | 4920.0135
6841 | Residential | other | 70856.5886
6841 | Residential | space heating and cooling | 14735.174
6841 | Residential | water heating | 5176.3849
6841 | Transportation | heavy-duty trucks | 35.1218
6841 | Transportation | light-duty vehicles | 275.181
6841 | Transportation | medium-duty trucks | 34.4578
6841 | Transportation | other | 840.9386
6842 | Commercial | other | 106658.4629
6842 | Commercial | space heating and cooling | 5787.7151
6842 | Commercial | water heating | 457.4304
6842 | Industrial | machine drives | 36877.4648
6842 | Industrial | other | 69232.6627
6842 | Industrial | process heat | 8991.4772
6842 | Residential | clothes and dish washing/drying | 2573.1778
6842 | Residential | other | 68381.871
6842 | Residential | space heating and cooling | 16189.4962
6842 | Residential | water heating | 2084.0432
6842 | Transportation | heavy-duty trucks | 35.3687
6842 | Transportation | light-duty vehicles | 168.4714
6842 | Transportation | medium-duty trucks | 34.7068
6842 | Transportation | other | 842.3592
6843 | Commercial | other | 104186.3444
6843 | Commercial | space heating and cooling | 5316.9173
6843 | Commercial | water heating | 454.6655
6843 | Industrial | machine drives | 36552.5812
6843 | Industrial | other | 69032.6021
6843 | Industrial | process heat | 8849.6443
6843 | Residential | clothes and dish washing/drying | 1984.9004
6843 | Residential | other | 66508.0373
6843 | Residential | space heating and cooling | 17658.975
6843 | Residential | water heating | 2723.8998
6843 | Transportation | heavy-duty trucks | 34.8084
6843 | Transportation | light-duty vehicles | 87.0951
6843 | Transportation | medium-duty trucks | 34.1321
6843 | Transportation | other | 825.0573
6844 | Commercial | other | 105970.5126
6844 | Commercial | space heating and cooling | 5070.2908
6844 | Commercial | water heating | 494.6819
6844 | Industrial | machine drives | 36693.3884
6844 | Industrial | other | 68709.9243
6844 | Industrial | process heat | 8827.9974
6844 | Residential | clothes and dish washing/drying | 1836.8057
6844 | Residential | other | 67948.8798
6844 | Residential | space heating and cooling | 19934.2258
6844 | Residential | water heating | 1518.5145
6844 | Transportation | heavy-duty trucks | 35.1998
6844 | Transportation | light-duty vehicles | 92.7501
6844 | Transportation | medium-duty trucks | 34.4555
6844 | Transportation | other | 830.4671
6845 | Commercial | other | 110851.3393
6845 | Commercial | space heating and cooling | 5006.4066
6845 | Commercial | water heating | 580.4044
6845 | Industrial | machine drives | 37182.4768
6845 | Industrial | other | 69645.2256
6845 | Industrial | process heat | 8859.1727
6845 | Residential | clothes and dish washing/drying | 1886.1804
6845 | Residential | other | 72242.9828
6845 | Residential | space heating and cooling | 22461.0926
6845 | Residential | water heating | 5138.9392
6845 | Transportation | heavy-duty trucks | 35.6113
6845 | Transportation | light-duty vehicles | 69.9719
6845 | Transportation | medium-duty trucks | 34.8104
6845 | Transportation | other | 834.9822
6846 | Commercial | other | 119323.6588
6846 | Commercial | space heating and cooling | 6644.3143
6846 | Commercial | water heating | 715.7336
6846 | Industrial | machine drives | 38252.7213
6846 | Industrial | other | 73876.433
6846 | Industrial | process heat | 9137.862
6846 | Residential | clothes and dish washing/drying | 2779.9929
6846 | Residential | other | 78388.0837
6846 | Residential | space heating and cooling | 23864.071
6846 | Residential | water heating | 8840.2545
6846 | Transportation | heavy-duty trucks | 35.7367
6846 | Transportation | light-duty vehicles | 226.306
6846 | Transportation | medium-duty trucks | 34.9297
6846 | Transportation | other | 833.5727
6847 | Commercial | other | 117678.5978
6847 | Commercial | space heating and cooling | 10175.991
6847 | Commercial | water heating | 814.7972
6847 | Industrial | machine drives | 36450.1632
6847 | Industrial | other | 74044.8808
6847 | Industrial | process heat | 8968.9574
6847 | Residential | clothes and dish washing/drying | 4724.0893
6847 | Residential | other | 81398.6358
6847 | Residential | space heating and cooling | 25206.6494
6847 | Residential | water heating | 26859.549
6847 | Transportation | heavy-duty trucks | 32.3645
6847 | Transportation | light-duty vehicles | 557.3535
6847 | Transportation | medium-duty trucks | 31.6541
6847 | Transportation | other | 757.7074
6848 | Commercial | other | 121545.8506
6848 | Commercial | space heating and cooling | 13914.7627
6848 | Commercial | water heating | 963.4778
6848 | Industrial | machine drives | 36911.7213
6848 | Industrial | other | 78182.5932
6848 | Industrial | process heat | 9334.0071
6848 | Residential | clothes and dish washing/drying | 6704.5669
6848 | Residential | other | 81302.7395
6848 | Residential | space heating and cooling | 17121.68
6848 | Residential | water heating | 32839.6522
6848 | Transportation | heavy-duty trucks | 30.5986
6848 | Transportation | light-duty vehicles | 1004.9497
6848 | Transportation | medium-duty trucks | 30.0332
6848 | Transportation | other | 725.8639
6849 | Commercial | other | 130157.559
6849 | Commercial | space heating and cooling | 12844.4954
6849 | Commercial | water heating | 1144.597
6849 | Industrial | machine drives | 38798.1112
6849 | Industrial | other | 83320.7193
6849 | Industrial | process heat | 9904.642
6849 | Residential | clothes and dish washing/drying | 8178.5889
6849 | Residential | other | 83390.1882
6849 | Residential | space heating and cooling | 15493.7012
6849 | Residential | water heating | 24036.5353
6849 | Transportation | heavy-duty trucks | 30.5734
6849 | Transportation | light-duty vehicles | 1149.8772
6849 | Transportation | medium-duty trucks | 29.9909
6849 | Transportation | other | 727.9631
6850 | Commercial | other | 138433.2203
6850 | Commercial | space heating and cooling | 12741.7226
6850 | Commercial | water heating | 1296.9556
6850 | Industrial | machine drives | 40133.7852
6850 | Industrial | other | 86057.3355
6850 | Industrial | process heat | 10279.3875
6850 | Residential | clothes and dish washing/drying | 9833.7359
6850 | Residential | other | 84300.833
6850 | Residential | space heating and cooling | 15685.5335
6850 | Residential | water heating | 15216.4651
6850 | Transportation | heavy-duty trucks | 30.9288
6850 | Transportation | light-duty vehicles | 1101.2377
6850 | Transportation | medium-duty trucks | 30.3545
6850 | Transportation | other | 737.4547
6851 | Commercial | other | 142018.3351
6851 | Commercial | space heating and cooling | 14044.401
6851 | Commercial | water heating | 1378.3401
6851 | Industrial | machine drives | 40106.4578
6851 | Industrial | other | 85850.0789
6851 | Industrial | process heat | 10257.7205
6851 | Residential | clothes and dish washing/drying | 10691.0418
6851 | Residential | other | 84367.3728
6851 | Residential | space heating and cooling | 18456.5004
6851 | Residential | water heating | 12683.1465
6851 | Transportation | heavy-duty trucks | 30.8533
6851 | Transportation | light-duty vehicles | 1227.4744
6851 | Transportation | medium-duty trucks | 30.3087
6851 | Transportation | other | 735.537
6852 | Commercial | other | 144227.1341
6852 | Commercial | space heating and cooling | 15519.6401
6852 | Commercial | water heating | 1423.4125
6852 | Industrial | machine drives | 40165.5735
6852 | Industrial | other | 86102.4359
6852 | Industrial | process heat | 10312.4067
6852 | Residential | clothes and dish washing/drying | 11941.8804
6852 | Residential | other | 83381.4928
6852 | Residential | space heating and cooling | 17219.9821
6852 | Residential | water heating | 12373.6892
6852 | Transportation | heavy-duty trucks | 30.8429
6852 | Transportation | light-duty vehicles | 1478.2247
6852 | Transportation | medium-duty trucks | 30.3246
6852 | Transportation | other | 737.4322
6853 | Commercial | other | 145218.1309
6853 | Commercial | space heating and cooling | 17514.7068
6853 | Commercial | water heating | 1437.468
6853 | Industrial | machine drives | 40461.8972
6853 | Industrial | other | 86487.4568
6853 | Industrial | process heat | 10391.0505
6853 | Residential | clothes and dish washing/drying | 11532.0523
6853 | Residential | other | 84280.1159
6853 | Residential | space heating and cooling | 18603.2876
6853 | Residential | water heating | 9568.2507
6853 | Transportation | heavy-duty trucks | 30.9541
6853 | Transportation | light-duty vehicles | 1679.5034
6853 | Transportation | medium-duty trucks | 30.4066
6853 | Transportation | other | 739.6784
6854 | Commercial | other | 145368.1381
6854 | Commercial | space heating and cooling | 18959.7256
6854 | Commercial | water heating | 1429.1837
6854 | Industrial | machine drives | 40610.3972
6854 | Industrial | other | 86421.8796
6854 | Industrial | process heat | 10441.2003
6854 | Residential | clothes and dish washing/drying | 11399.4078
6854 | Residential | other | 83169.3627
6854 | Residential | space heating and cooling | 20261.8427
6854 | Residential | water heating | 9089.7205
6854 | Transportation | heavy-duty trucks | 31.041
6854 | Transportation | light-duty vehicles | 1736.8792
6854 | Transportation | medium-duty trucks | 30.4878
6854 | Transportation | other | 742.1914
6855 | Commercial | other | 143424.7979
6855 | Commercial | space heating and cooling | 19831.4822
6855 | Commercial | water heating | 1391.0881
6855 | Industrial | machine drives | 40192.0398
6855 | Industrial | other | 84610.8527
6855 | Industrial | process heat | 10291.3074
6855 | Residential | clothes and dish washing/drying | 11947.9247
6855 | Residential | other | 83154.413
6855 | Residential | space heating and cooling | 21751.2797
6855 | Residential | water heating | 9783.2805
6855 | Transportation | heavy-duty trucks | 30.9183
6855 | Transportation | light-duty vehicles | 1953.1986
6855 | Transportation | medium-duty trucks | 30.3697
6855 | Transportation | other | 739.2846
6856 | Commercial | other | 140271.2792
6856 | Commercial | space heating and cooling | 20044.0741
6856 | Commercial | water heating | 1333.9141
6856 | Industrial | machine drives | 39374.6989
6856 | Industrial | other | 81844.6338
6856 | Industrial | process heat | 10032.575
6856 | Residential | clothes and dish washing/drying | 11744.8561
6856 | Residential | other | 85837.6902
6856 | Residential | space heating and cooling | 22784.9475
6856 | Residential | water heating | 10332.1312
6856 | Transportation | heavy-duty trucks | 30.8406
6856 | Transportation | light-duty vehicles | 2573.2089
6856 | Transportation | medium-duty trucks | 30.2525
6856 | Transportation | other | 736.3695
6857 | Commercial | other | 134285.4847
6857 | Commercial | space heating and cooling | 19747.5829
6857 | Commercial | water heating | 1237.1099
6857 | Industrial | machine drives | 37901.7101
6857 | Industrial | other | 77712.0298
6857 | Industrial | process heat | 9664.8362
6857 | Residential | clothes and dish washing/drying | 12807.0512
6857 | Residential | other | 91489.5442
6857 | Residential | space heating and cooling | 22995.7338
6857 | Residential | water heating | 10880.6908
6857 | Transportation | heavy-duty trucks | 30.4249
6857 | Transportation | light-duty vehicles | 3307.8701
6857 | Transportation | medium-duty trucks | 29.8576
6857 | Transportation | other | 727.7708
6858 | Commercial | other | 127363.4947
6858 | Commercial | space heating and cooling | 18756.3542
6858 | Commercial | water heating | 1105.8346
6858 | Industrial | machine drives | 36435.8498
6858 | Industrial | other | 73759.6291
6858 | Industrial | process heat | 9283.7124
6858 | Residential | clothes and dish washing/drying | 13186.4663
6858 | Residential | other | 100031.7601
6858 | Residential | space heating and cooling | 23541.1769
6858 | Residential | water heating | 12533.5592
6858 | Transportation | heavy-duty trucks | 29.9945
6858 | Transportation | light-duty vehicles | 3814.5269
6858 | Transportation | medium-duty trucks | 29.4833
6858 | Transportation | other | 719.0274
6859 | Commercial | other | 125248.0538
6859 | Commercial | space heating and cooling | 16610.0428
6859 | Commercial | water heating | 986.3026
6859 | Industrial | machine drives | 36504.5217
6859 | Industrial | other | 73135.8919
6859 | Industrial | process heat | 9388.1919
6859 | Residential | clothes and dish washing/drying | 13167.734
6859 | Residential | other | 107194.4317
6859 | Residential | space heating and cooling | 21627.2761
6859 | Residential | water heating | 16992.1492
6859 | Transportation | heavy-duty trucks | 30.6767
6859 | Transportation | light-duty vehicles | 3039.0345
6859 | Transportation | medium-duty trucks | 30.1405
6859 | Transportation | other | 736.3694
6860 | Commercial | other | 122947.9166
6860 | Commercial | space heating and cooling | 15869.7378
6860 | Commercial | water heating | 857.2595
6860 | Industrial | machine drives | 37006.5045
6860 | Industrial | other | 73892.8693
6860 | Industrial | process heat | 9602.2725
6860 | Residential | clothes and dish washing/drying | 12729.1841
6860 | Residential | other | 105807.3254
6860 | Residential | space heating and cooling | 19669.2783
6860 | Residential | water heating | 21008.6426
6860 | Transportation | heavy-duty trucks | 31.3657
6860 | Transportation | light-duty vehicles | 1786.3623
6860 | Transportation | medium-duty trucks | 30.8909
6860 | Transportation | other | 757.2918
6861 | Commercial | other | 117497.4517
6861 | Commercial | space heating and cooling | 15608.9534
6861 | Commercial | water heating | 717.9686
6861 | Industrial | machine drives | 37081.0269
6861 | Industrial | other | 73779.2024
6861 | Industrial | process heat | 9647.4932
6861 | Residential | clothes and dish washing/drying | 15266.5674
6861 | Residential | other | 99031.8528
6861 | Residential | space heating and cooling | 18210.6958
6861 | Residential | water heating | 19598.4502
6861 | Transportation | heavy-duty trucks | 31.5268
6861 | Transportation | light-duty vehicles | 1308.7785
6861 | Transportation | medium-duty trucks | 31.0141
6861 | Transportation | other | 761.7737
6862 | Commercial | other | 113187.8799
6862 | Commercial | space heating and cooling | 10546.8986
6862 | Commercial | water heating | 607.8841
6862 | Industrial | machine drives | 37337.7045
6862 | Industrial | other | 73502.076
6862 | Industrial | process heat | 9787.7318
6862 | Residential | clothes and dish washing/drying | 15619.5034
6862 | Residential | other | 91689.7128
6862 | Residential | space heating and cooling | 16717.8131
6862 | Residential | water heating | 17788.9778
6862 | Transportation | heavy-duty trucks | 31.9507
6862 | Transportation | light-duty vehicles | 998.9639
6862 | Transportation | medium-duty trucks | 31.4506
6862 | Transportation | other | 773.55
6863 | Commercial | other | 109046.0424
6863 | Commercial | space heating and cooling | 8668.131
6863 | Commercial | water heating | 527.9337
6863 | Industrial | machine drives | 37245.9634
6863 | Industrial | other | 72198.6701
6863 | Industrial | process heat | 9726.3421
6863 | Residential | clothes and dish washing/drying | 12922.1855
6863 | Residential | other | 82607.3826
6863 | Residential | space heating and cooling | 15287.8734
6863 | Residential | water heating | 15170.2453
6863 | Transportation | heavy-duty trucks | 32.4715
6863 | Transportation | light-duty vehicles | 678.3733
6863 | Transportation | medium-duty trucks | 31.9333
6863 | Transportation | other | 785.7032
6864 | Commercial | other | 108367.3855
6864 | Commercial | space heating and cooling | 7885.2402
6864 | Commercial | water heating | 494.3244
6864 | Industrial | machine drives | 36929.5704
6864 | Industrial | other | 70095.5418
6864 | Industrial | process heat | 9491.2399
6864 | Residential | clothes and dish washing/drying | 8708.1033
6864 | Residential | other | 75764.1845
6864 | Residential | space heating and cooling | 15094.0864
6864 | Residential | water heating | 8315.4817
6864 | Transportation | heavy-duty trucks | 34.0018
6864 | Transportation | light-duty vehicles | 504.7294
6864 | Transportation | medium-duty trucks | 33.3339
6864 | Transportation | other | 818.6064
6865 | Commercial | other | 116438.8367
6865 | Commercial | space heating and cooling | 7277.8881
6865 | Commercial | water heating | 515.7772
6865 | Industrial | machine drives | 30735.4906
6865 | Industrial | other | 52081.4393
6865 | Industrial | process heat | 7176.8477
6865 | Residential | clothes and dish washing/drying | 5907.3013
6865 | Residential | other | 81041.3863
6865 | Residential | space heating and cooling | 16916.5906
6865 | Residential | water heating | 5788.8892
6865 | Transportation | heavy-duty trucks | 38.8208
6865 | Transportation | light-duty vehicles | 585.5804
6865 | Transportation | medium-duty trucks | 37.7508
6865 | Transportation | other | 920.8268
6866 | Commercial | other | 115923.4198
6866 | Commercial | space heating and cooling | 6590.8549
6866 | Commercial | water heating | 519.906
6866 | Industrial | machine drives | 30277.9671
6866 | Industrial | other | 48829.9769
6866 | Industrial | process heat | 6954.309
6866 | Residential | clothes and dish washing/drying | 3678.51
6866 | Residential | other | 78188.0315
6866 | Residential | space heating and cooling | 18190.3528
6866 | Residential | water heating | 4316.8773
6866 | Transportation | heavy-duty trucks | 39.6622
6866 | Transportation | light-duty vehicles | 288.1551
6866 | Transportation | medium-duty trucks | 38.5482
6866 | Transportation | other | 931.4273
6867 | Commercial | other | 116360.3726
6867 | Commercial | space heating and cooling | 6115.4658
6867 | Commercial | water heating | 534.2837
6867 | Industrial | machine drives | 29326.5904
6867 | Industrial | other | 45846.9728
6867 | Industrial | process heat | 6550.5028
6867 | Residential | clothes and dish washing/drying | 1995.8526
6867 | Residential | other | 78460.1376
6867 | Residential | space heating and cooling | 19883.2771
6867 | Residential | water heating | 3292.2547
6867 | Transportation | heavy-duty trucks | 40.4026
6867 | Transportation | light-duty vehicles | 210.1343
6867 | Transportation | medium-duty trucks | 39.184
6867 | Transportation | other | 942.4576
6868 | Commercial | other | 117801.0165
6868 | Commercial | space heating and cooling | 5816.2158
6868 | Commercial | water heating | 574.7971
6868 | Industrial | machine drives | 28846.5756
6868 | Industrial | other | 44122.5938
6868 | Industrial | process heat | 6339.8676
6868 | Residential | clothes and dish washing/drying | 1431.9913
6868 | Residential | other | 79553.5051
6868 | Residential | space heating and cooling | 22057.3314
6868 | Residential | water heating | 1509.6926
6868 | Transportation | heavy-duty trucks | 41.0224
6868 | Transportation | light-duty vehicles | 148.0636
6868 | Transportation | medium-duty trucks | 39.6558
6868 | Transportation | other | 952.1887
6869 | Commercial | other | 120179.2808
6869 | Commercial | space heating and cooling | 5671.9624
6869 | Commercial | water heating | 651.653
6869 | Industrial | machine drives | 28670.0431
6869 | Industrial | other | 43545.9336
6869 | Industrial | process heat | 6256.624
6869 | Residential | clothes and dish washing/drying | 1497.9935
6869 | Residential | other | 80387.375
6869 | Residential | space heating and cooling | 24517.3511
6869 | Residential | water heating | 1985.2776
6869 | Transportation | heavy-duty trucks | 41.2831
6869 | Transportation | light-duty vehicles | 46.7448
6869 | Transportation | medium-duty trucks | 39.8597
6869 | Transportation | other | 953.2918
6870 | Commercial | other | 123531.6569
6870 | Commercial | space heating and cooling | 7437.892
6870 | Commercial | water heating | 763.7544
6870 | Industrial | machine drives | 28476.2077
6870 | Industrial | other | 43597.5017
6870 | Industrial | process heat | 6233.3849
6870 | Residential | clothes and dish washing/drying | 2219.2438
6870 | Residential | other | 82095.0382
6870 | Residential | space heating and cooling | 25781.7673
6870 | Residential | water heating | 4323.2091
6870 | Transportation | heavy-duty trucks | 40.9939
6870 | Transportation | light-duty vehicles | 88.9209
6870 | Transportation | medium-duty trucks | 39.5326
6870 | Transportation | other | 944.3895
6871 | Commercial | other | 124989.6709
6871 | Commercial | space heating and cooling | 10830.6336
6871 | Commercial | water heating | 879.1675
6871 | Industrial | machine drives | 27555.1589
6871 | Industrial | other | 42796.0562
6871 | Industrial | process heat | 6065.8981
6871 | Residential | clothes and dish washing/drying | 2978.0875
6871 | Residential | other | 85124.1413
6871 | Residential | space heating and cooling | 28924.0689
6871 | Residential | water heating | 9233.3407
6871 | Transportation | heavy-duty trucks | 39.4134
6871 | Transportation | light-duty vehicles | 182.1849
6871 | Transportation | medium-duty trucks | 38.0811
6871 | Transportation | other | 909.2237
6872 | Commercial | other | 130288.8879
6872 | Commercial | space heating and cooling | 12282.003
6872 | Commercial | water heating | 1009.972
6872 | Industrial | machine drives | 27147.63
6872 | Industrial | other | 42996.5812
6872 | Industrial | process heat | 6075.4434
6872 | Residential | clothes and dish washing/drying | 5271.3505
6872 | Residential | other | 89950.9402
6872 | Residential | space heating and cooling | 20842.8089
6872 | Residential | water heating | 19456.6196
6872 | Transportation | heavy-duty trucks | 38.6737
6872 | Transportation | light-duty vehicles | 328.4539
6872 | Transportation | medium-duty trucks | 37.4981
6872 | Transportation | other | 901.1044
6873 | Commercial | other | 130545.6935
6873 | Commercial | space heating and cooling | 12045.655
6873 | Commercial | water heating | 1068.1037
6873 | Industrial | machine drives | 25907.7967
6873 | Industrial | other | 41361.5801
6873 | Industrial | process heat | 5863.6901
6873 | Residential | clothes and dish washing/drying | 10069.562
6873 | Residential | other | 94957.7106
6873 | Residential | space heating and cooling | 18485.2388
6873 | Residential | water heating | 32299.8528
6873 | Transportation | heavy-duty trucks | 36.7957
6873 | Transportation | light-duty vehicles | 591.9614
6873 | Transportation | medium-duty trucks | 35.8093
6873 | Transportation | other | 861.1026
6874 | Commercial | other | 132781.2695
6874 | Commercial | space heating and cooling | 12440.3711
6874 | Commercial | water heating | 1111.2159
6874 | Industrial | machine drives | 25486.727
6874 | Industrial | other | 40910.3901
6874 | Industrial | process heat | 5805.5932
6874 | Residential | clothes and dish washing/drying | 15297.8881
6874 | Residential | other | 99066.632
6874 | Residential | space heating and cooling | 18487.2157
6874 | Residential | water heating | 32680.0706
6874 | Transportation | heavy-duty trucks | 36.106
6874 | Transportation | light-duty vehicles | 1011.3752
6874 | Transportation | medium-duty trucks | 35.1588
6874 | Transportation | other | 849.4485
6875 | Commercial | other | 132255.5296
6875 | Commercial | space heating and cooling | 14180.1732
6875 | Commercial | water heating | 1111.4633
6875 | Industrial | machine drives | 24969.5279
6875 | Industrial | other | 40221.14
6875 | Industrial | process heat | 5702.7829
6875 | Residential | clothes and dish washing/drying | 21204.0091
6875 | Residential | other | 99114.3846
6875 | Residential | space heating and cooling | 21624.8777
6875 | Residential | water heating | 29977.1279
6875 | Transportation | heavy-duty trucks | 35.3358
6875 | Transportation | light-duty vehicles | 1370.49
6875 | Transportation | medium-duty trucks | 34.4263
6875 | Transportation | other | 832.8501
6876 | Commercial | other | 133731.6584
6876 | Commercial | space heating and cooling | 16193.5102
6876 | Commercial | water heating | 1120.9867
6876 | Industrial | machine drives | 25070.879
6876 | Industrial | other | 40461.4254
6876 | Industrial | process heat | 5792.3661
6876 | Residential | clothes and dish washing/drying | 23332.9749
6876 | Residential | other | 100817.14
6876 | Residential | space heating and cooling | 20596.8053
6876 | Residential | water heating | 25603.9355
6876 | Transportation | heavy-duty trucks | 35.4629
6876 | Transportation | light-duty vehicles | 1754.4922
6876 | Transportation | medium-duty trucks | 34.6058
6876 | Transportation | other | 839.1695
6877 | Commercial | other | 133975.309
6877 | Commercial | space heating and cooling | 18510.1072
6877 | Commercial | water heating | 1115.3448
6877 | Industrial | machine drives | 25166.2032
6877 | Industrial | other | 40543.3056
6877 | Industrial | process heat | 5845.4095
6877 | Residential | clothes and dish washing/drying | 24342.8917
6877 | Residential | other | 100560.059
6877 | Residential | space heating and cooling | 22053.1724
6877 | Residential | water heating | 20917.0334
6877 | Transportation | heavy-duty trucks | 35.6146
6877 | Transportation | light-duty vehicles | 2179.7913
6877 | Transportation | medium-duty trucks | 34.7757
6877 | Transportation | other | 843.1905
6878 | Commercial | other | 134401.1138
6878 | Commercial | space heating and cooling | 20227.43
6878 | Commercial | water heating | 1101.8438
6878 | Industrial | machine drives | 25291.9443
6878 | Industrial | other | 40688.8088
6878 | Industrial | process heat | 5873.4159
6878 | Residential | clothes and dish washing/drying | 23723.6312
6878 | Residential | other | 99975.2009
6878 | Residential | space heating and cooling | 24184.218
6878 | Residential | water heating | 17575.6139
6878 | Transportation | heavy-duty trucks | 35.9201
6878 | Transportation | light-duty vehicles | 2293.9482
6878 | Transportation | medium-duty trucks | 35.0649
6878 | Transportation | other | 851.3199
6879 | Commercial | other | 132920.1546
6879 | Commercial | space heating and cooling | 21165.3101
6879 | Commercial | water heating | 1061.9741
6879 | Industrial | machine drives | 24993.8967
6879 | Industrial | other | 40187.9912
6879 | Industrial | process heat | 5776.1739
6879 | Residential | clothes and dish washing/drying | 21956.0568
6879 | Residential | other | 101381.0979
6879 | Residential | space heating and cooling | 25718.1717
6879 | Residential | water heating | 17677.7718
6879 | Transportation | heavy-duty trucks | 35.7713
6879 | Transportation | light-duty vehicles | 2345.4822
6879 | Transportation | medium-duty trucks | 34.9125
6879 | Transportation | other | 847.7477
6880 | Commercial | other | 129516.5063
6880 | Commercial | space heating and cooling | 20952.6155
6880 | Commercial | water heating | 996.9808
6880 | Industrial | machine drives | 24272.1757
6880 | Industrial | other | 39077.5964
6880 | Industrial | process heat | 5594.0259
6880 | Residential | clothes and dish washing/drying | 23170.1961
6880 | Residential | other | 102406.3341
6880 | Residential | space heating and cooling | 26408.803
6880 | Residential | water heating | 20124.4542
6880 | Transportation | heavy-duty trucks | 35.1304
6880 | Transportation | light-duty vehicles | 2434.984
6880 | Transportation | medium-duty trucks | 34.2793
6880 | Transportation | other | 832.2665
6881 | Commercial | other | 127777.782
6881 | Commercial | space heating and cooling | 20679.3631
6881 | Commercial | water heating | 938.6248
6881 | Industrial | machine drives | 23870.2086
6881 | Industrial | other | 38639.1543
6881 | Industrial | process heat | 5490.9104
6881 | Residential | clothes and dish washing/drying | 20490.7071
6881 | Residential | other | 108405.6304
6881 | Residential | space heating and cooling | 26795.0207
6881 | Residential | water heating | 18318.2568
6881 | Transportation | heavy-duty trucks | 34.9178
6881 | Transportation | light-duty vehicles | 2650.8783
6881 | Transportation | medium-duty trucks | 34.0997
6881 | Transportation | other | 829.4528
6882 | Commercial | other | 124773.6097
6882 | Commercial | space heating and cooling | 19325.8598
6882 | Commercial | water heating | 865.2672
6882 | Industrial | machine drives | 23347.1314
6882 | Industrial | other | 37989.302
6882 | Industrial | process heat | 5345.2408
6882 | Residential | clothes and dish washing/drying | 19530.7173
6882 | Residential | other | 114890.6585
6882 | Residential | space heating and cooling | 27714.2959
6882 | Residential | water heating | 20141.9136
6882 | Transportation | heavy-duty trucks | 34.3398
6882 | Transportation | light-duty vehicles | 2505.6821
6882 | Transportation | medium-duty trucks | 33.5548
6882 | Transportation | other | 816.6671
6883 | Commercial | other | 127747.7051
6883 | Commercial | space heating and cooling | 16201.9099
6883 | Commercial | water heating | 830.0395
6883 | Industrial | machine drives | 23867.8387
6883 | Industrial | other | 38849.6031
6883 | Industrial | process heat | 5508.3967
6883 | Residential | clothes and dish washing/drying | 17454.3682
6883 | Residential | other | 122718.8681
6883 | Residential | space heating and cooling | 25832.9462
6883 | Residential | water heating | 23256.4499
6883 | Transportation | heavy-duty trucks | 35.2121
6883 | Transportation | light-duty vehicles | 2901.5837
6883 | Transportation | medium-duty trucks | 34.4515
6883 | Transportation | other | 840.276
6884 | Commercial | other | 130043.2328
6884 | Commercial | space heating and cooling | 14698.7458
6884 | Commercial | water heating | 795.9636
6884 | Industrial | machine drives | 24528.0219
6884 | Industrial | other | 39849.1139
6884 | Industrial | process heat | 5698.5053
6884 | Residential | clothes and dish washing/drying | 20068.376
6884 | Residential | other | 119281.0236
6884 | Residential | space heating and cooling | 23930.5444
6884 | Residential | water heating | 23208.7419
6884 | Transportation | heavy-duty trucks | 36.2409
6884 | Transportation | light-duty vehicles | 2951.0048
6884 | Transportation | medium-duty trucks | 35.5048
6884 | Transportation | other | 868.5956
6885 | Commercial | other | 126748.2841
6885 | Commercial | space heating and cooling | 13612.5545
6885 | Commercial | water heating | 731.4147
6885 | Industrial | machine drives | 24620.0566
6885 | Industrial | other | 39898.5664
6885 | Industrial | process heat | 5745.2144
6885 | Residential | clothes and dish washing/drying | 21926.1985
6885 | Residential | other | 111502.1582
6885 | Residential | space heating and cooling | 21928.7629
6885 | Residential | water heating | 23958.4366
6885 | Transportation | heavy-duty trucks | 36.3558
6885 | Transportation | light-duty vehicles | 2506.9413
6885 | Transportation | medium-duty trucks | 35.6174
6885 | Transportation | other | 871.3859
6886 | Commercial | other | 124791.6392
6886 | Commercial | space heating and cooling | 12429.4921
6886 | Commercial | water heating | 676.3076
6886 | Industrial | machine drives | 25319.4501
6886 | Industrial | other | 41082.3518
6886 | Industrial | process heat | 5956.2191
6886 | Residential | clothes and dish washing/drying | 18844.2094
6886 | Residential | other | 104648.966
6886 | Residential | space heating and cooling | 20241.9316
6886 | Residential | water heating | 18916.1489
6886 | Transportation | heavy-duty trucks | 37.1085
6886 | Transportation | light-duty vehicles | 2134.3212
6886 | Transportation | medium-duty trucks | 36.288
6886 | Transportation | other | 889.5971
6887 | Commercial | other | 120927.6959
6887 | Commercial | space heating and cooling | 10175.9522
6887 | Commercial | water heating | 613.4541
6887 | Industrial | machine drives | 26285.968
6887 | Industrial | other | 43208.0428
6887 | Industrial | process heat | 6185.3136
6887 | Residential | clothes and dish washing/drying | 13893.2382
6887 | Residential | other | 94806.978
6887 | Residential | space heating and cooling | 18395.3581
6887 | Residential | water heating | 16948.8868
6887 | Transportation | heavy-duty trucks | 37.5341
6887 | Transportation | light-duty vehicles | 1685.8928
6887 | Transportation | medium-duty trucks | 36.7232
6887 | Transportation | other | 898.5081
6888 | Commercial | other | 115563.9155
6888 | Commercial | space heating and cooling | 8803.1801
6888 | Commercial | water heating | 550.7909
6888 | Industrial | machine drives | 27604.5349
6888 | Industrial | other | 46509.0906
6888 | Industrial | process heat | 6461.79
6888 | Residential | clothes and dish washing/drying | 12723.0591
6888 | Residential | other | 83472.5138
6888 | Residential | space heating and cooling | 16851.4296
6888 | Residential | water heating | 12392.8767
6888 | Transportation | heavy-duty trucks | 37.4514
6888 | Transportation | light-duty vehicles | 1163.0643
6888 | Transportation | medium-duty trucks | 36.569
6888 | Transportation | other | 891.8565
6889 | Commercial | other | 115623.3863
6889 | Commercial | space heating and cooling | 7954.8833
6889 | Commercial | water heating | 519.3267
6889 | Industrial | machine drives | 29837.8176
6889 | Industrial | other | 49045.8498
6889 | Industrial | process heat | 7017.1328
6889 | Residential | clothes and dish washing/drying | 6421.321
6889 | Residential | other | 78423.151
6889 | Residential | space heating and cooling | 14329.7445
6889 | Residential | water heating | 6285.6637
6889 | Transportation | heavy-duty trucks | 38.9446
6889 | Transportation | light-duty vehicles | 655.1278
6889 | Transportation | medium-duty trucks | 37.9939
6889 | Transportation | other | 925.141
6890 | Commercial | other | 114594.3701
6890 | Commercial | space heating and cooling | 7076.1624
6890 | Commercial | water heating | 519.1987
6890 | Industrial | machine drives | 30156.5599
6890 | Industrial | other | 48614.2931
6890 | Industrial | process heat | 7006.0067
6890 | Residential | clothes and dish washing/drying | 3672.8277
6890 | Residential | other | 74198.0303
6890 | Residential | space heating and cooling | 14379.3084
6890 | Residential | water heating | 4299.2839
6890 | Transportation | heavy-duty trucks | 39.48
6890 | Transportation | light-duty vehicles | 287.4148
6890 | Transportation | medium-duty trucks | 38.4086
6890 | Transportation | other | 930.7934
6891 | Commercial | other | 115355.2572
6891 | Commercial | space heating and cooling | 6478.9245
6891 | Commercial | water heating | 535.4489
6891 | Industrial | machine drives | 29329.4779
6891 | Industrial | other | 45863.2651
6891 | Industrial | process heat | 6636.1016
6891 | Residential | clothes and dish washing/drying | 2001.5253
6891 | Residential | other | 74038.3364
6891 | Residential | space heating and cooling | 14772.5772
6891 | Residential | water heating | 3293.1397
6891 | Transportation | heavy-duty trucks | 40.4052
6891 | Transportation | light-duty vehicles | 210.8476
6891 | Transportation | medium-duty trucks | 39.1716
6891 | Transportation | other | 946.1923
6892 | Commercial | other | 116806.9863
6892 | Commercial | space heating and cooling | 6081.1413
6892 | Commercial | water heating | 576.6542
6892 | Industrial | machine drives | 28881.9659
6892 | Industrial | other | 44196.2749
6892 | Industrial | process heat | 6438.3867
6892 | Residential | clothes and dish washing/drying | 1439.1289
6892 | Residential | other | 74492.1809
6892 | Residential | space heating and cooling | 15648.8997
6892 | Residential | water heating | 1507.5972
6892 | Transportation | heavy-duty trucks | 41.0667
6892 | Transportation | light-duty vehicles | 148.8249
6892 | Transportation | medium-duty trucks | 39.7348
6892 | Transportation | other | 957.4314
6893 | Commercial | other | 118934.319
6893 | Commercial | space heating and cooling | 5788.6554
6893 | Commercial | water heating | 653.7276
6893 | Industrial | machine drives | 28696.6763
6893 | Industrial | other | 43599.8081
6893 | Industrial | process heat | 6361.3451
6893 | Residential | clothes and dish washing/drying | 1506.8476
6893 | Residential | other | 74349.6235
6893 | Residential | space heating and cooling | 16801.677
6893 | Residential | water heating | 1986.4493
6893 | Transportation | heavy-duty trucks | 41.3181
6893 | Transportation | light-duty vehicles | 46.826
6893 | Transportation | medium-duty trucks | 39.9241
6893 | Transportation | other | 959.5652
6894 | Commercial | other | 121176.2963
6894 | Commercial | space heating and cooling | 5999.2602
6894 | Commercial | water heating | 763.2931
6894 | Industrial | machine drives | 28361.594
6894 | Industrial | other | 43452.6152
6894 | Industrial | process heat | 6301.0447
6894 | Residential | clothes and dish washing/drying | 2224.3623
6894 | Residential | other | 74991.4723
6894 | Residential | space heating and cooling | 17650.5907
6894 | Residential | water heating | 4312.8928
6894 | Transportation | heavy-duty trucks | 40.8113
6894 | Transportation | light-duty vehicles | 89.3646
6894 | Transportation | medium-duty trucks | 39.4772
6894 | Transportation | other | 947.6231
6895 | Commercial | other | 122566.5742
6895 | Commercial | space heating and cooling | 6491.8614
6895 | Commercial | water heating | 881.6501
6895 | Industrial | machine drives | 27500.638
6895 | Industrial | other | 42712.0156
6895 | Industrial | process heat | 6122.8836
6895 | Residential | clothes and dish washing/drying | 2993.369
6895 | Residential | other | 77435.4661
6895 | Residential | space heating and cooling | 19755.7441
6895 | Residential | water heating | 9238.4948
6895 | Transportation | heavy-duty trucks | 39.347
6895 | Transportation | light-duty vehicles | 183.7209
6895 | Transportation | medium-duty trucks | 38.1061
6895 | Transportation | other | 915.2221
6896 | Commercial | other | 124849.888
6896 | Commercial | space heating and cooling | 8620.5131
6896 | Commercial | water heating | 992.6986
6896 | Industrial | machine drives | 26552.1527
6896 | Industrial | other | 42030.3741
6896 | Industrial | process heat | 5969.0203
6896 | Residential | clothes and dish washing/drying | 5184.4618
6896 | Residential | other | 81957.9919
6896 | Residential | space heating and cooling | 14664.277
6896 | Residential | water heating | 19112.8371
6896 | Transportation | heavy-duty trucks | 37.8115
6896 | Transportation | light-duty vehicles | 323.2895
6896 | Transportation | medium-duty trucks | 36.8155
6896 | Transportation | other | 886.3055
6897 | Commercial | other | 123687.2201
6897 | Commercial | space heating and cooling | 9858.7336
6897 | Commercial | water heating | 1038.5657
6897 | Industrial | machine drives | 25086.7993
6897 | Industrial | other | 40046.5301
6897 | Industrial | process heat | 5685.509
6897 | Residential | clothes and dish washing/drying | 9786.7007
6897 | Residential | other | 86706.6984
6897 | Residential | space heating and cooling | 13324.2777
6897 | Residential | water heating | 31417.1039
6897 | Transportation | heavy-duty trucks | 35.6397
6897 | Transportation | light-duty vehicles | 574.8832
6897 | Transportation | medium-duty trucks | 34.7395
6897 | Transportation | other | 836.5237
6898 | Commercial | other | 126150.0883
6898 | Commercial | space heating and cooling | 11313.2536
6898 | Commercial | water heating | 1081.1467
6898 | Industrial | machine drives | 24644.4383
6898 | Industrial | other | 39571.2639
6898 | Industrial | process heat | 5634.2223
6898 | Residential | clothes and dish washing/drying | 14852.3511
6898 | Residential | other | 91259.673
6898 | Residential | space heating and cooling | 14287.0353
6898 | Residential | water heating | 31792.1719
6898 | Transportation | heavy-duty trucks | 34.9754
6898 | Transportation | light-duty vehicles | 980.5298
6898 | Transportation | medium-duty trucks | 34.1138
6898 | Transportation | other | 824.4525
6899 | Commercial | other | 127328.9449
6899 | Commercial | space heating and cooling | 13713.063
6899 | Commercial | water heating | 1090.1
6899 | Industrial | machine drives | 24318.9609
6899 | Industrial | other | 39220.2743
6899 | Industrial | process heat | 5586.517
6899 | Residential | clothes and dish washing/drying | 20764.7466
6899 | Residential | other | 92360.1208
6899 | Residential | space heating and cooling | 17753.8138
6899 | Residential | water heating | 29384.995
6899 | Transportation | heavy-duty trucks | 34.4657
6899 | Transportation | light-duty vehicles | 1339.3157
6899 | Transportation | medium-duty trucks | 33.6472
6899 | Transportation | other | 815.3263
6900 | Commercial | other | 130153.998
6900 | Commercial | space heating and cooling | 16391.5463
6900 | Commercial | water heating | 1105.1385
6900 | Industrial | machine drives | 24570.2039
6900 | Industrial | other | 39683.3034
6900 | Industrial | process heat | 5690.2477
6900 | Residential | clothes and dish washing/drying | 22957.8637
6900 | Residential | other | 95871.2525
6900 | Residential | space heating and cooling | 18713.8332
6900 | Residential | water heating | 25230.0707
6900 | Transportation | heavy-duty trucks | 34.7882
6900 | Transportation | light-duty vehicles | 1721.836
6900 | Transportation | medium-duty trucks | 34.0093
6900 | Transportation | other | 825.0886
6901 | Commercial | other | 131777.3422
6901 | Commercial | space heating and cooling | 19271.2246
6901 | Commercial | water heating | 1105.3424
6901 | Industrial | machine drives | 24780.9426
6901 | Industrial | other | 39969.7273
6901 | Industrial | process heat | 5766.0259
6901 | Residential | clothes and dish washing/drying | 24072.9015
6901 | Residential | other | 96942.5401
6901 | Residential | space heating and cooling | 21506.1265
6901 | Residential | water heating | 20706.896
6901 | Transportation | heavy-duty trucks | 35.0921
6901 | Transportation | light-duty vehicles | 2150.6713
6901 | Transportation | medium-duty trucks | 34.3427
6901 | Transportation | other | 833.5564
6902 | Commercial | other | 132895.7295
6902 | Commercial | space heating and cooling | 21618.7251
6902 | Commercial | water heating | 1093.2269
6902 | Industrial | machine drives | 24942.3434
6902 | Industrial | other | 40188.7934
6902 | Industrial | process heat | 5816.6084
6902 | Residential | clothes and dish washing/drying | 23490.8085
6902 | Residential | other | 97079.0392
6902 | Residential | space heating and cooling | 25023.5085
6902 | Residential | water heating | 17399.9131
6902 | Transportation | heavy-duty trucks | 35.3956
6902 | Transportation | light-duty vehicles | 2266.2559
6902 | Transportation | medium-duty trucks | 34.6776
6902 | Transportation | other | 842.8691
6903 | Commercial | other | 132100.6366
6903 | Commercial | space heating and cooling | 23002.3632
6903 | Commercial | water heating | 1055.4712
6903 | Industrial | machine drives | 24704.0579
6903 | Industrial | other | 39788.5956
6903 | Industrial | process heat | 5748.2344
6903 | Residential | clothes and dish washing/drying | 21758.6602
6903 | Residential | other | 99164.8072
6903 | Residential | space heating and cooling | 27660.6464
6903 | Residential | water heating | 17513.1041
6903 | Transportation | heavy-duty trucks | 35.3285
6903 | Transportation | light-duty vehicles | 2321.1606
6903 | Transportation | medium-duty trucks | 34.61
6903 | Transportation | other | 841.0784
6904 | Commercial | other | 130033.321
6904 | Commercial | space heating and cooling | 23206.0443
6904 | Commercial | water heating | 998.5139
6904 | Industrial | machine drives | 24200.0178
6904 | Industrial | other | 39038.4015
6904 | Industrial | process heat | 5601.0964
6904 | Residential | clothes and dish washing/drying | 23172.8359
6904 | Residential | other | 101458.283
6904 | Residential | space heating and cooling | 29033.2625
6904 | Residential | water heating | 20131.1753
6904 | Transportation | heavy-duty trucks | 35.0147
6904 | Transportation | light-duty vehicles | 2427.6225
6904 | Transportation | medium-duty trucks | 34.2483
6904 | Transportation | other | 831.7437
6905 | Commercial | other | 129347.0098
6905 | Commercial | space heating and cooling | 23413.4841
6905 | Commercial | water heating | 945.36
6905 | Industrial | machine drives | 23930.3357
6905 | Industrial | other | 38782.4481
6905 | Industrial | process heat | 5520.4283
6905 | Residential | clothes and dish washing/drying | 20573.4168
6905 | Residential | other | 108645.9344
6905 | Residential | space heating and cooling | 30319.3194
6905 | Residential | water heating | 18408.1673
6905 | Transportation | heavy-duty trucks | 34.9474
6905 | Transportation | light-duty vehicles | 2655.1725
6905 | Transportation | medium-duty trucks | 34.2012
6905 | Transportation | other | 832.1143
6906 | Commercial | other | 127489.523
6906 | Commercial | space heating and cooling | 21833.1382
6906 | Commercial | water heating | 877.8802
6906 | Industrial | machine drives | 23572.389
6906 | Industrial | other | 38354.82
6906 | Industrial | process heat | 5411.3668
6906 | Residential | clothes and dish washing/drying | 19753.226
6906 | Residential | other | 116183.3134
6906 | Residential | space heating and cooling | 31304.5784
6906 | Residential | water heating | 20398.24
6906 | Transportation | heavy-duty trucks | 34.5556
6906 | Transportation | light-duty vehicles | 2523.3974
6906 | Transportation | medium-duty trucks | 33.8309
6906 | Transportation | other | 824.4357
6907 | Commercial | other | 130476.7263
6907 | Commercial | space heating and cooling | 19716.6312
6907 | Commercial | water heating | 840.8245
6907 | Industrial | machine drives | 24098.6168
6907 | Industrial | other | 39229.1562
6907 | Industrial | process heat | 5553.5958
6907 | Residential | clothes and dish washing/drying | 17610.5903
6907 | Residential | other | 124551.1334
6907 | Residential | space heating and cooling | 29642.5669
6907 | Residential | water heating | 23543.4611
6907 | Transportation | heavy-duty trucks | 35.4451
6907 | Transportation | light-duty vehicles | 2921.0889
6907 | Transportation | medium-duty trucks | 34.7102
6907 | Transportation | other | 846.7206
6908 | Commercial | other | 132955.0375
6908 | Commercial | space heating and cooling | 17078.1678
6908 | Commercial | water heating | 807.582
6908 | Industrial | machine drives | 24774.8105
6908 | Industrial | other | 40261.4403
6908 | Industrial | process heat | 5769.5553
6908 | Residential | clothes and dish washing/drying | 20293.9559
6908 | Residential | other | 121131.1369
6908 | Residential | space heating and cooling | 26572.9568
6908 | Residential | water heating | 23517.1716
6908 | Transportation | heavy-duty trucks | 36.523
6908 | Transportation | light-duty vehicles | 2977.9244
6908 | Transportation | medium-duty trucks | 35.8629
6908 | Transportation | other | 877.4278
6909 | Commercial | other | 128380.6131
6909 | Commercial | space heating and cooling | 15229.6174
6909 | Commercial | water heating | 738.8181
6909 | Industrial | machine drives | 24723.0686
6909 | Industrial | other | 40117.6479
6909 | Industrial | process heat | 5803.6829
6909 | Residential | clothes and dish washing/drying | 22093.572
6909 | Residential | other | 112060.7747
6909 | Residential | space heating and cooling | 23848.1988
6909 | Residential | water heating | 24172.8848
6909 | Transportation | heavy-duty trucks | 36.4766
6909 | Transportation | light-duty vehicles | 2520.5498
6909 | Transportation | medium-duty trucks | 35.7617
6909 | Transportation | other | 877.5455
6910 | Commercial | other | 124393.1449
6910 | Commercial | space heating and cooling | 13392.7099
6910 | Commercial | water heating | 675.4949
6910 | Industrial | machine drives | 25149.2252
6910 | Industrial | other | 40898.3726
6910 | Industrial | process heat | 5959.2697
6910 | Residential | clothes and dish washing/drying | 18792.8616
6910 | Residential | other | 103172.974
6910 | Residential | space heating and cooling | 20997.6646
6910 | Residential | water heating | 18847.0945
6910 | Transportation | heavy-duty trucks | 36.7886
6910 | Transportation | light-duty vehicles | 2125.8657
6910 | Transportation | medium-duty trucks | 36.0999
6910 | Transportation | other | 887.8795
6911 | Commercial | other | 119343.8126
6911 | Commercial | space heating and cooling | 11247.8303
6911 | Commercial | water heating | 609.3265
6911 | Industrial | machine drives | 25989.104
6911 | Industrial | other | 42839.764
6911 | Industrial | process heat | 6157.6363
6911 | Residential | clothes and dish washing/drying | 13776.2307
6911 | Residential | other | 91990.5269
6911 | Residential | space heating and cooling | 17227.0169
6911 | Residential | water heating | 16813.3288
6911 | Transportation | heavy-duty trucks | 37.0108
6911 | Transportation | light-duty vehicles | 1671.7504
6911 | Transportation | medium-duty trucks | 36.2863
6911 | Transportation | other | 892.6142
6912 | Commercial | other | 113409.2738
6912 | Commercial | space heating and cooling | 9368.2444
6912 | Commercial | water heating | 544.0929
6912 | Industrial | machine drives | 27745.8268
6912 | Industrial | other | 47722.0271
6912 | Industrial | process heat | 6457.6484
6912 | Residential | clothes and dish washing/drying | 12572.4456
6912 | Residential | other | 79523.6339
6912 | Residential | space heating and cooling | 14187.3971
6912 | Residential | water heating | 12257.1512
6912 | Transportation | heavy-duty trucks | 36.7554
6912 | Transportation | light-duty vehicles | 1127.1217
6912 | Transportation | medium-duty trucks | 36.001
6912 | Transportation | other | 883.3182
6913 | Commercial | other | 104385.3546
6913 | Commercial | space heating and cooling | 7302.8309
6913 | Commercial | water heating | 455.4163
6913 | Industrial | machine drives | 35556.4247
6913 | Industrial | other | 66215.8383
6913 | Industrial | process heat | 8838.7368
6913 | Residential | clothes and dish washing/drying | 5325.4536
6913 | Residential | other | 65384.9336
6913 | Residential | space heating and cooling | 10364.1186
6913 | Residential | water heating | 5566.0502
6913 | Transportation | heavy-duty trucks | 34.7361
6913 | Transportation | light-duty vehicles | 335.1143
6913 | Transportation | medium-duty trucks | 34.1421
6913 | Transportation | other | 833.4657
6914 | Commercial | other | 103861.3021
6914 | Commercial | space heating and cooling | 6217.0023
6914 | Commercial | water heating | 454.5388
6914 | Industrial | machine drives | 36608.927
6914 | Industrial | other | 68674.8872
6914 | Industrial | process heat | 9019.6367
6914 | Residential | clothes and dish washing/drying | 2554.8386
6914 | Residential | other | 62059.7011
6914 | Residential | space heating and cooling | 9074.2464
6914 | Residential | water heating | 2071.7162
6914 | Transportation | heavy-duty trucks | 35.0267
6914 | Transportation | light-duty vehicles | 167.2925
6914 | Transportation | medium-duty trucks | 34.3604
6914 | Transportation | other | 837.8777
6915 | Commercial | other | 102860.7844
6915 | Commercial | space heating and cooling | 5537.564
6915 | Commercial | water heating | 457.6874
6915 | Industrial | machine drives | 36796.0941
6915 | Industrial | other | 69377.5809
6915 | Industrial | process heat | 9020.9462
6915 | Residential | clothes and dish washing/drying | 1997.3653
6915 | Residential | other | 60352.3491
6915 | Residential | space heating and cooling | 8522.0034
6915 | Residential | water heating | 2738.1231
6915 | Transportation | heavy-duty trucks | 34.9214
6915 | Transportation | light-duty vehicles | 87.6887
6915 | Transportation | medium-duty trucks | 34.154
6915 | Transportation | other | 831.364
6916 | Commercial | other | 105950.7979
6916 | Commercial | space heating and cooling | 5185.9942
6916 | Commercial | water heating | 503.4514
6916 | Industrial | machine drives | 37327.9303
6916 | Industrial | other | 69746.8517
6916 | Industrial | process heat | 9094.3107
6916 | Residential | clothes and dish washing/drying | 1868.1491
6916 | Residential | other | 61755.578
6916 | Residential | space heating and cooling | 8687.0841
6916 | Residential | water heating | 1557.5195
6916 | Transportation | heavy-duty trucks | 35.6291
6916 | Transportation | light-duty vehicles | 94.4144
6916 | Transportation | medium-duty trucks | 34.8073
6916 | Transportation | other | 845.6149
6917 | Commercial | other | 112220.9925
6917 | Commercial | space heating and cooling | 4943.8969
6917 | Commercial | water heating | 596.5866
6917 | Industrial | machine drives | 38223.8808
6917 | Industrial | other | 71384.0914
6917 | Industrial | process heat | 9210.0809
6917 | Residential | clothes and dish washing/drying | 1939.9895
6917 | Residential | other | 66134.2116
6917 | Residential | space heating and cooling | 9120.7986
6917 | Residential | water heating | 5294.1132
6917 | Transportation | heavy-duty trucks | 36.4331
6917 | Transportation | light-duty vehicles | 72.4489
6917 | Transportation | medium-duty trucks | 35.5186
6917 | Transportation | other | 858.2578
6918 | Commercial | other | 121872.9417
6918 | Commercial | space heating and cooling | 5871.9201
6918 | Commercial | water heating | 740.1345
6918 | Industrial | machine drives | 39559.0443
6918 | Industrial | other | 76204.6046
6918 | Industrial | process heat | 9547.5699
6918 | Residential | clothes and dish washing/drying | 2881.7528
6918 | Residential | other | 72929.3278
6918 | Residential | space heating and cooling | 9833.5156
6918 | Residential | water heating | 9228.5194
6918 | Transportation | heavy-duty trucks | 36.7493
6918 | Transportation | light-duty vehicles | 235.6873
6918 | Transportation | medium-duty trucks | 35.8326
6918 | Transportation | other | 861.73
6919 | Commercial | other | 121425.1093
6919 | Commercial | space heating and cooling | 8189.9044
6919 | Commercial | water heating | 847.5054
6919 | Industrial | machine drives | 37887.1066
6919 | Industrial | other | 76711.5974
6919 | Industrial | process heat | 9406.6835
6919 | Residential | clothes and dish washing/drying | 4916.1318
6919 | Residential | other | 76764.9146
6919 | Residential | space heating and cooling | 10926.8588
6919 | Residential | water heating | 27942.9025
6919 | Transportation | heavy-duty trucks | 33.467
6919 | Transportation | light-duty vehicles | 583.0324
6919 | Transportation | medium-duty trucks | 32.6989
6919 | Transportation | other | 788.4259
6920 | Commercial | other | 123165.3359
6920 | Commercial | space heating and cooling | 11483.6649
6920 | Commercial | water heating | 980.2513
6920 | Industrial | machine drives | 37523.7166
6920 | Industrial | other | 79312.5044
6920 | Industrial | process heat | 9575.5655
6920 | Residential | clothes and dish washing/drying | 6831.3391
6920 | Residential | other | 77650.6878
6920 | Residential | space heating and cooling | 9099.4001
6920 | Residential | water heating | 33382.2291
6920 | Transportation | heavy-duty trucks | 30.9896
6920 | Transportation | light-duty vehicles | 1025.6882
6920 | Transportation | medium-duty trucks | 30.4468
6920 | Transportation | other | 740.4386
6921 | Commercial | other | 131712.2698
6921 | Commercial | space heating and cooling | 11780.6917
6921 | Commercial | water heating | 1159.9387
6921 | Industrial | machine drives | 39320.8169
6921 | Industrial | other | 84274.6922
6921 | Industrial | process heat | 10119.8165
6921 | Residential | clothes and dish washing/drying | 8299.2432
6921 | Residential | other | 80359.7056
6921 | Residential | space heating and cooling | 9032.0217
6921 | Residential | water heating | 24341.4583
6921 | Transportation | heavy-duty trucks | 30.8611
6921 | Transportation | light-duty vehicles | 1167.1215
6921 | Transportation | medium-duty trucks | 30.3214
6921 | Transportation | other | 739.4063
6922 | Commercial | other | 140410.1461
6922 | Commercial | space heating and cooling | 13636.7846
6922 | Commercial | water heating | 1314.9007
6922 | Industrial | machine drives | 40661.173
6922 | Industrial | other | 87041.25
6922 | Industrial | process heat | 10478.306
6922 | Residential | clothes and dish washing/drying | 9974.2136
6922 | Residential | other | 82132.2488
6922 | Residential | space heating and cooling | 10445.1456
6922 | Residential | water heating | 15433.8814
6922 | Transportation | heavy-duty trucks | 31.1671
6922 | Transportation | light-duty vehicles | 1116.4208
6922 | Transportation | medium-duty trucks | 30.6873
6922 | Transportation | other | 748.2108
6923 | Commercial | other | 144759.3406
6923 | Commercial | space heating and cooling | 16576.506
6923 | Commercial | water heating | 1399.975
6923 | Industrial | machine drives | 40760.7844
6923 | Industrial | other | 87113.015
6923 | Industrial | process heat | 10485.8187
6923 | Residential | clothes and dish washing/drying | 10861.2888
6923 | Residential | other | 82609.3433
6923 | Residential | space heating and cooling | 13766.0391
6923 | Residential | water heating | 12884.6329
6923 | Transportation | heavy-duty trucks | 31.1336
6923 | Transportation | light-duty vehicles | 1246.1707
6923 | Transportation | medium-duty trucks | 30.6173
6923 | Transportation | other | 747.5038
6924 | Commercial | other | 147067.9764
6924 | Commercial | space heating and cooling | 19166.973
6924 | Commercial | water heating | 1441.0188
6924 | Industrial | machine drives | 40749.48
6924 | Industrial | other | 87198.1593
6924 | Industrial | process heat | 10474.6841
6924 | Residential | clothes and dish washing/drying | 12095.0152
6924 | Residential | other | 82838.2171
6924 | Residential | space heating and cooling | 15244.0996
6924 | Residential | water heating | 12538.798
6924 | Transportation | heavy-duty trucks | 31.0957
6924 | Transportation | light-duty vehicles | 1495.7616
6924 | Transportation | medium-duty trucks | 30.5711
6924 | Transportation | other | 746.6561
6925 | Commercial | other | 148856.0046
6925 | Commercial | space heating and cooling | 21659.9723
6925 | Commercial | water heating | 1456.7776
6925 | Industrial | machine drives | 41088.6244
6925 | Industrial | other | 87697.3133
6925 | Industrial | process heat | 10583.8348
6925 | Residential | clothes and dish washing/drying | 11691.9318
6925 | Residential | other | 84539.2255
6925 | Residential | space heating and cooling | 17826.4645
6925 | Residential | water heating | 9697.7953
6925 | Transportation | heavy-duty trucks | 31.2756
6925 | Transportation | light-duty vehicles | 1702.0078
6925 | Transportation | medium-duty trucks | 30.7232
6925 | Transportation | other | 750.2675
6926 | Commercial | other | 149220.7434
6926 | Commercial | space heating and cooling | 23803.0375
6926 | Commercial | water heating | 1443.0354
6926 | Industrial | machine drives | 41186.6036
6926 | Industrial | other | 87558.5237
6926 | Industrial | process heat | 10610.416
6926 | Residential | clothes and dish washing/drying | 11535.2578
6926 | Residential | other | 83838.6552
6926 | Residential | space heating and cooling | 20902.6355
6926 | Residential | water heating | 9184.9547
6926 | Transportation | heavy-duty trucks | 31.3373
6926 | Transportation | light-duty vehicles | 1757.3294
6926 | Transportation | medium-duty trucks | 30.7756
6926 | Transportation | other | 751.9164
6927 | Commercial | other | 147801.0235
6927 | Commercial | space heating and cooling | 24959.9064
6927 | Commercial | water heating | 1403.7055
6927 | Industrial | machine drives | 40769.9983
6927 | Industrial | other | 85788.5633
6927 | Industrial | process heat | 10460.6192
6927 | Residential | clothes and dish washing/drying | 12097.2277
6927 | Residential | other | 84264.491
6927 | Residential | space heating and cooling | 23467.7304
6927 | Residential | water heating | 9881.0356
6927 | Transportation | heavy-duty trucks | 31.2616
6927 | Transportation | light-duty vehicles | 1977.7273
6927 | Transportation | medium-duty trucks | 30.7115
6927 | Transportation | other | 749.8157
6928 | Commercial | other | 145302.0111
6928 | Commercial | space heating and cooling | 25194.0448
6928 | Commercial | water heating | 1349.6954
6928 | Industrial | machine drives | 40040.588
6928 | Industrial | other | 83279.1929
6928 | Industrial | process heat | 10247.1311
6928 | Residential | clothes and dish washing/drying | 11926.6685
6928 | Residential | other | 87394.2133
6928 | Residential | space heating and cooling | 24886.5534
6928 | Residential | water heating | 10463.3045
6928 | Transportation | heavy-duty trucks | 31.2212
6928 | Transportation | light-duty vehicles | 2614.4864
6928 | Transportation | medium-duty trucks | 30.6379
6928 | Transportation | other | 749.5787
6929 | Commercial | other | 139960.8394
6929 | Commercial | space heating and cooling | 24773.6722
6929 | Commercial | water heating | 1255.1279
6929 | Industrial | machine drives | 38684.6161
6929 | Industrial | other | 79373.9195
6929 | Industrial | process heat | 9893.3411
6929 | Residential | clothes and dish washing/drying | 13050.0159
6929 | Residential | other | 93816.6944
6929 | Residential | space heating and cooling | 25864.4241
6929 | Residential | water heating | 11046.7141
6929 | Transportation | heavy-duty trucks | 30.9563
6929 | Transportation | light-duty vehicles | 3371.7407
6929 | Transportation | medium-duty trucks | 30.4165
6929 | Transportation | other | 743.4612
6930 | Commercial | other | 134228.5557
6930 | Commercial | space heating and cooling | 23160.6954
6930 | Commercial | water heating | 1133.4969
6930 | Industrial | machine drives | 37539.754
6930 | Industrial | other | 75981.0322
6930 | Industrial | process heat | 9618.5717
6930 | Residential | clothes and dish washing/drying | 13559.4668
6930 | Residential | other | 103666.2433
6930 | Residential | space heating and cooling | 26697.8423
6930 | Residential | water heating | 12851.0411
6930 | Transportation | heavy-duty trucks | 30.8001
6930 | Transportation | light-duty vehicles | 3921.7528
6930 | Transportation | medium-duty trucks | 30.2631
6930 | Transportation | other | 740.8377
6931 | Commercial | other | 132711.6893
6931 | Commercial | space heating and cooling | 20428.8952
6931 | Commercial | water heating | 1018.4405
6931 | Industrial | machine drives | 37817.9715
6931 | Industrial | other | 75717.6931
6931 | Industrial | process heat | 9777.7996
6931 | Residential | clothes and dish washing/drying | 13619.9807
6931 | Residential | other | 112262.8605
6931 | Residential | space heating and cooling | 25146.2469
6931 | Residential | water heating | 17549.2992
6931 | Transportation | heavy-duty trucks | 31.6733
6931 | Transportation | light-duty vehicles | 3139.7085
6931 | Transportation | medium-duty trucks | 31.0844
6931 | Transportation | other | 762.1847
6932 | Commercial | other | 129792.4799
6932 | Commercial | space heating and cooling | 18302.8689
6932 | Commercial | water heating | 884.2706
6932 | Industrial | machine drives | 38314.5293
6932 | Industrial | other | 76427.3699
6932 | Industrial | process heat | 9970.3452
6932 | Residential | clothes and dish washing/drying | 13140.6634
6932 | Residential | other | 110537.4799
6932 | Residential | space heating and cooling | 21939.2505
6932 | Residential | water heating | 21680.1515
6932 | Transportation | heavy-duty trucks | 32.4134
6932 | Transportation | light-duty vehicles | 1842.8219
6932 | Transportation | medium-duty trucks | 31.8553
6932 | Transportation | other | 782.5368
6933 | Commercial | other | 122607.043
6933 | Commercial | space heating and cooling | 16350.6541
6933 | Commercial | water heating | 736.8837
6933 | Industrial | machine drives | 38144.6112
6933 | Industrial | other | 75791.2502
6933 | Industrial | process heat | 9993.3328
6933 | Residential | clothes and dish washing/drying | 15686.6181
6933 | Residential | other | 102183.4501
6933 | Residential | space heating and cooling | 19126.9207
6933 | Residential | water heating | 20107.4011
6933 | Transportation | heavy-duty trucks | 32.3762
6933 | Transportation | light-duty vehicles | 1343.5833
6933 | Transportation | medium-duty trucks | 31.8265
6933 | Transportation | other | 783.527
6934 | Commercial | other | 114964.4431
6934 | Commercial | space heating and cooling | 11752.0568
6934 | Commercial | water heating | 612.405
6934 | Industrial | machine drives | 37675.1669
6934 | Industrial | other | 74107.9002
6934 | Industrial | process heat | 9959.1135
6934 | Residential | clothes and dish washing/drying | 15753.9858
6934 | Residential | other | 91755.9379
6934 | Residential | space heating and cooling | 16461.0669
6934 | Residential | water heating | 17904.1993
6934 | Transportation | heavy-duty trucks | 32.1573
6934 | Transportation | light-duty vehicles | 1007.2266
6934 | Transportation | medium-duty trucks | 31.6794
6934 | Transportation | other | 781.4064
6935 | Commercial | other | 108878.5042
6935 | Commercial | space heating and cooling | 9238.1277
6935 | Commercial | water heating | 527.1533
6935 | Industrial | machine drives | 37261.6741
6935 | Industrial | other | 72196.7938
6935 | Industrial | process heat | 9804.1467
6935 | Residential | clothes and dish washing/drying | 12916.9874
6935 | Residential | other | 80654.0702
6935 | Residential | space heating and cooling | 13322.1489
6935 | Residential | water heating | 15139.3342
6935 | Transportation | heavy-duty trucks | 32.3793
6935 | Transportation | light-duty vehicles | 678.0626
6935 | Transportation | medium-duty trucks | 31.8721
6935 | Transportation | other | 786.9522
6936 | Commercial | other | 107199.1806
6936 | Commercial | space heating and cooling | 7881.8189
6936 | Commercial | water heating | 489.9769
6936 | Industrial | machine drives | 37303.9468
6936 | Industrial | other | 71469.6608
6936 | Industrial | process heat | 9588.8176
6936 | Residential | clothes and dish washing/drying | 8619.1653
6936 | Residential | other | 72082.1671
6936 | Residential | space heating and cooling | 11109.9565
6936 | Residential | water heating | 8243.9756
6936 | Transportation | heavy-duty trucks | 33.6717
6936 | Transportation | light-duty vehicles | 477.9787
6936 | Transportation | medium-duty trucks | 33.0693
6936 | Transportation | other | 814.7709
6937 | Commercial | other | 108055.8474
6937 | Commercial | space heating and cooling | 5736.9144
6937 | Commercial | water heating | 464.64
6937 | Industrial | machine drives | 37454.8996
6937 | Industrial | other | 70982.3803
6937 | Industrial | process heat | 9269.2347
6937 | Residential | clothes and dish washing/drying | 4976.35
6937 | Residential | other | 67588.8589
6937 | Residential | space heating and cooling | 7969.8355
6937 | Residential | water heating | 5239.7185
6937 | Transportation | heavy-duty trucks | 35.5067
6937 | Transportation | light-duty vehicles | 278.5177
6937 | Transportation | medium-duty trucks | 34.7995
6937 | Transportation | other | 852.5541
6938 | Commercial | other | 107167.4742
6938 | Commercial | space heating and cooling | 5088.9306
6938 | Commercial | water heating | 464.1434
6938 | Industrial | machine drives | 37661.7034
6938 | Industrial | other | 70668.4087
6938 | Industrial | process heat | 9217.7852
6938 | Residential | clothes and dish washing/drying | 2611.6799
6938 | Residential | other | 64493.8818
6938 | Residential | space heating and cooling | 8037.0809
6938 | Residential | water heating | 2118.318
6938 | Transportation | heavy-duty trucks | 35.9083
6938 | Transportation | light-duty vehicles | 171.0666
6938 | Transportation | medium-duty trucks | 35.1467
6938 | Transportation | other | 857.7108
6939 | Commercial | other | 105503.9704
6939 | Commercial | space heating and cooling | 4518.4246
6939 | Commercial | water heating | 464.9318
6939 | Industrial | machine drives | 37630.2813
6939 | Industrial | other | 71019.2942
6939 | Industrial | process heat | 9148.2515
6939 | Residential | clothes and dish washing/drying | 2033.92
6939 | Residential | other | 62492.3884
6939 | Residential | space heating and cooling | 8133.8023
6939 | Residential | water heating | 2786.8386
6939 | Transportation | heavy-duty trucks | 35.6337
6939 | Transportation | light-duty vehicles | 89.2442
6939 | Transportation | medium-duty trucks | 34.8163
6939 | Transportation | other | 847.2232
6940 | Commercial | other | 108326.3812
6940 | Commercial | space heating and cooling | 4169.8995
6940 | Commercial | water heating | 510.1224
6940 | Industrial | machine drives | 38087.7223
6940 | Industrial | other | 71269.8061
6940 | Industrial | process heat | 9201.2814
6940 | Residential | clothes and dish washing/drying | 1898.7825
6940 | Residential | other | 63943.718
6940 | Residential | space heating and cooling | 8981.0989
6940 | Residential | water heating | 1582.5511
6940 | Transportation | heavy-duty trucks | 36.2717
6940 | Transportation | light-duty vehicles | 95.9197
6940 | Transportation | medium-duty trucks | 35.4173
6940 | Transportation | other | 859.9581
6941 | Commercial | other | 114313.9608
6941 | Commercial | space heating and cooling | 3940.8663
6941 | Commercial | water heating | 603.3068
6941 | Industrial | machine drives | 38865.4027
6941 | Industrial | other | 72701.4898
6941 | Industrial | process heat | 9298.3946
6941 | Residential | clothes and dish washing/drying | 1967.2728
6941 | Residential | other | 68290.6397
6941 | Residential | space heating and cooling | 9950.8834
6941 | Residential | water heating | 5364.7116
6941 | Transportation | heavy-duty trucks | 36.9797
6941 | Transportation | light-duty vehicles | 73.4163
6941 | Transportation | medium-duty trucks | 36.0253
6941 | Transportation | other | 870.5291
6942 | Commercial | other | 124093.0025
6942 | Commercial | space heating and cooling | 4803.3126
6942 | Commercial | water heating | 748.2186
6942 | Industrial | machine drives | 40200.1571
6942 | Industrial | other | 77532.7215
6942 | Industrial | process heat | 9646.2603
6942 | Residential | clothes and dish washing/drying | 2920.1033
6942 | Residential | other | 75326.5034
6942 | Residential | space heating and cooling | 10888.739
6942 | Residential | water heating | 9342.443
6942 | Transportation | heavy-duty trucks | 37.3308
6942 | Transportation | light-duty vehicles | 238.8403
6942 | Transportation | medium-duty trucks | 36.3498
6942 | Transportation | other | 873.2921
6943 | Commercial | other | 122962.1189
6943 | Commercial | space heating and cooling | 7274.7393
6943 | Commercial | water heating | 852.3885
6943 | Industrial | machine drives | 38333.919
6943 | Industrial | other | 77765.6771
6943 | Industrial | process heat | 9471.1541
6943 | Residential | clothes and dish washing/drying | 4961.9542
6943 | Residential | other | 78852.0649
6943 | Residential | space heating and cooling | 12488.2851
6943 | Residential | water heating | 28152.8583
6943 | Transportation | heavy-duty trucks | 33.8941
6943 | Transportation | light-duty vehicles | 588.0959
6943 | Transportation | medium-duty trucks | 33.0354
6943 | Transportation | other | 796.053
6944 | Commercial | other | 124425.7819
6944 | Commercial | space heating and cooling | 10265.7744
6944 | Commercial | water heating | 989.4417
6944 | Industrial | machine drives | 38120.5293
6944 | Industrial | other | 80550.5192
6944 | Industrial | process heat | 9677.5208
6944 | Residential | clothes and dish washing/drying | 6902.5074
6944 | Residential | other | 79045.0456
6944 | Residential | space heating and cooling | 8482.9101
6944 | Residential | water heating | 33738.0844
6944 | Transportation | heavy-duty trucks | 31.4362
6944 | Transportation | light-duty vehicles | 1035.8123
6944 | Transportation | medium-duty trucks | 30.7811
6944 | Transportation | other | 747.8129
6945 | Commercial | other | 131530.3566
6945 | Commercial | space heating and cooling | 10149.8251
6945 | Commercial | water heating | 1162.5424
6945 | Industrial | machine drives | 39618.3185
6945 | Industrial | other | 84944.5762
6945 | Industrial | process heat | 10154.7823
6945 | Residential | clothes and dish washing/drying | 8322.9323
6945 | Residential | other | 80658.7626
6945 | Residential | space heating and cooling | 8254.6074
6945 | Residential | water heating | 24415.7894
6945 | Transportation | heavy-duty trucks | 31.057
6945 | Transportation | light-duty vehicles | 1169.8205
6945 | Transportation | medium-duty trucks | 30.4165
6945 | Transportation | other | 741.2782
6946 | Commercial | other | 138912.8758
6946 | Commercial | space heating and cooling | 11159.8946
6946 | Commercial | water heating | 1310.2491
6946 | Industrial | machine drives | 40736.9643
6946 | Industrial | other | 87254.1814
6946 | Industrial | process heat | 10458.5124
6946 | Residential | clothes and dish washing/drying | 9948.3892
6946 | Residential | other | 81382.637
6946 | Residential | space heating and cooling | 9129.1758
6946 | Residential | water heating | 15386.6955
6946 | Transportation | heavy-duty trucks | 31.2252
6946 | Transportation | light-duty vehicles | 1112.4449
6946 | Transportation | medium-duty trucks | 30.5758
6946 | Transportation | other | 745.8502
6947 | Commercial | other | 142345.2931
6947 | Commercial | space heating and cooling | 13293.0747
6947 | Commercial | water heating | 1388.2618
6947 | Industrial | machine drives | 40611.0858
6947 | Industrial | other | 86896.5414
6947 | Industrial | process heat | 10405.7322
6947 | Residential | clothes and dish washing/drying | 10787.6951
6947 | Residential | other | 81257.2766
6947 | Residential | space heating and cooling | 11754.4143
6947 | Residential | water heating | 12793.4625
6947 | Transportation | heavy-duty trucks | 31.0293
6947 | Transportation | light-duty vehicles | 1236.6261
6947 | Transportation | medium-duty trucks | 30.4098
6947 | Transportation | other | 741.7465
6948 | Commercial | other | 144505.1199
6948 | Commercial | space heating and cooling | 15328.3253
6948 | Commercial | water heating | 1430.4203
6948 | Industrial | machine drives | 40590.9247
6948 | Industrial | other | 86981.9837
6948 | Industrial | process heat | 10413.8164
6948 | Residential | clothes and dish washing/drying | 12023.0502
6948 | Residential | other | 81043.1014
6948 | Residential | space heating and cooling | 11807.0469
6948 | Residential | water heating | 12463.2832
6948 | Transportation | heavy-duty trucks | 31.0155
6948 | Transportation | light-duty vehicles | 1485.8241
6948 | Transportation | medium-duty trucks | 30.3939
6948 | Transportation | other | 741.6237
6949 | Commercial | other | 145964.2727
6949 | Commercial | space heating and cooling | 17445.133
6949 | Commercial | water heating | 1445.4572
6949 | Industrial | machine drives | 40861.7778
6949 | Industrial | other | 87293.6209
6949 | Industrial | process heat | 10505.859
6949 | Residential | clothes and dish washing/drying | 11608.1293
6949 | Residential | other | 82424.9079
6949 | Residential | space heating and cooling | 13365.3325
6949 | Residential | water heating | 9636.2537
6949 | Transportation | heavy-duty trucks | 31.1089
6949 | Transportation | light-duty vehicles | 1688.732
6949 | Transportation | medium-duty trucks | 30.4916
6949 | Transportation | other | 744.008
6950 | Commercial | other | 146506.8198
6950 | Commercial | space heating and cooling | 19064.2437
6950 | Commercial | water heating | 1436.6753
6950 | Industrial | machine drives | 41022.6528
6950 | Industrial | other | 87255.8072
6950 | Industrial | process heat | 10549.8942
6950 | Residential | clothes and dish washing/drying | 11480.467
6950 | Residential | other | 81728.624
6950 | Residential | space heating and cooling | 15223.9981
6950 | Residential | water heating | 9156.4919
6950 | Transportation | heavy-duty trucks | 31.2074
6950 | Transportation | light-duty vehicles | 1747.7554
6950 | Transportation | medium-duty trucks | 30.5784
6950 | Transportation | other | 746.8269
6951 | Commercial | other | 145431.5727
6951 | Commercial | space heating and cooling | 19996.3025
6951 | Commercial | water heating | 1402.5196
6951 | Industrial | machine drives | 40714.738
6951 | Industrial | other | 85670.3485
6951 | Industrial | process heat | 10419.7585
6951 | Residential | clothes and dish washing/drying | 12073.3008
6951 | Residential | other | 82298.9048
6951 | Residential | space heating and cooling | 16760.4646
6951 | Residential | water heating | 9886.2596
6951 | Transportation | heavy-duty trucks | 31.1796
6951 | Transportation | light-duty vehicles | 1972.4828
6951 | Transportation | medium-duty trucks | 30.5405
6951 | Transportation | other | 746.5092
6952 | Commercial | other | 143199.4933
6952 | Commercial | space heating and cooling | 20202.6669
6952 | Commercial | water heating | 1351.1371
6952 | Industrial | machine drives | 40052.76
6952 | Industrial | other | 83256.6107
6952 | Industrial | process heat | 10201.7319
6952 | Residential | clothes and dish washing/drying | 11923.8357
6952 | Residential | other | 85653.4809
6952 | Residential | space heating and cooling | 17776.71
6952 | Residential | water heating | 10492.1827
6952 | Transportation | heavy-duty trucks | 31.2064
6952 | Transportation | light-duty vehicles | 2611.5887
6952 | Transportation | medium-duty trucks | 30.5416
6952 | Transportation | other | 747.0738
6953 | Commercial | other | 137847.8237
6953 | Commercial | space heating and cooling | 19949.5213
6953 | Commercial | water heating | 1258.2398
6953 | Industrial | machine drives | 38706.8186
6953 | Industrial | other | 79298.9154
6953 | Industrial | process heat | 9860.8295
6953 | Residential | clothes and dish washing/drying | 13047.1822
6953 | Residential | other | 92160.9481
6953 | Residential | space heating and cooling | 18342.8788
6953 | Residential | water heating | 11093.0926
6953 | Transportation | heavy-duty trucks | 30.9164
6953 | Transportation | light-duty vehicles | 3366.4952
6953 | Transportation | medium-duty trucks | 30.276
6953 | Transportation | other | 740.3644
6954 | Commercial | other | 132804.9404
6954 | Commercial | space heating and cooling | 18699.123
6954 | Commercial | water heating | 1142.1796
6954 | Industrial | machine drives | 37829.3278
6954 | Industrial | other | 76344.5295
6954 | Industrial | process heat | 9580.2297
6954 | Residential | clothes and dish washing/drying | 13619.0225
6954 | Residential | other | 102789.2512
6954 | Residential | space heating and cooling | 19177.1362
6954 | Residential | water heating | 12987.9396
6954 | Transportation | heavy-duty trucks | 30.9217
6954 | Transportation | light-duty vehicles | 3929.5155
6954 | Transportation | medium-duty trucks | 30.2746
6954 | Transportation | other | 740.2431
6955 | Commercial | other | 131693.2643
6955 | Commercial | space heating and cooling | 16331.0732
6955 | Commercial | water heating | 1026.5844
6955 | Industrial | machine drives | 38146.2481
6955 | Industrial | other | 76149.1646
6955 | Industrial | process heat | 9734.3747
6955 | Residential | clothes and dish washing/drying | 13676.9226
6955 | Residential | other | 111674.3694
6955 | Residential | space heating and cooling | 18002.7676
6955 | Residential | water heating | 17728.4984
6955 | Transportation | heavy-duty trucks | 31.816
6955 | Transportation | light-duty vehicles | 3147.0143
6955 | Transportation | medium-duty trucks | 31.1386
6955 | Transportation | other | 762.065
6956 | Commercial | other | 129460.9909
6956 | Commercial | space heating and cooling | 14901.7715
6956 | Commercial | water heating | 892.9628
6956 | Industrial | machine drives | 38660.5482
6956 | Industrial | other | 76998.1352
6956 | Industrial | process heat | 9972.8648
6956 | Residential | clothes and dish washing/drying | 13222.3406
6956 | Residential | other | 110377.8347
6956 | Residential | space heating and cooling | 15935.5901
6956 | Residential | water heating | 21922.3116
6956 | Transportation | heavy-duty trucks | 32.6017
6956 | Transportation | light-duty vehicles | 1851.821
6956 | Transportation | medium-duty trucks | 31.9683
6956 | Transportation | other | 784.9557
6957 | Commercial | other | 122766.5273
6957 | Commercial | space heating and cooling | 13785.746
6957 | Commercial | water heating | 744.4069
6957 | Industrial | machine drives | 38524.1753
6957 | Industrial | other | 76489.9225
6957 | Industrial | process heat | 10002.0363
6957 | Residential | clothes and dish washing/drying | 15804.4182
6957 | Residential | other | 102370.2316
6957 | Residential | space heating and cooling | 14099.8494
6957 | Residential | water heating | 20344.4591
6957 | Transportation | heavy-duty trucks | 32.608
6957 | Transportation | light-duty vehicles | 1352.5749
6957 | Transportation | medium-duty trucks | 32.0344
6957 | Transportation | other | 787.5486
6958 | Commercial | other | 116036.3555
6958 | Commercial | space heating and cooling | 9702.2751
6958 | Commercial | water heating | 621.9245
6958 | Industrial | machine drives | 38278.8806
6958 | Industrial | other | 75245.5909
6958 | Industrial | process heat | 10000.2532
6958 | Residential | clothes and dish washing/drying | 15964.8422
6958 | Residential | other | 92784.5922
6958 | Residential | space heating and cooling | 12486.1128
6958 | Residential | water heating | 18224.5583
6958 | Transportation | heavy-duty trucks | 32.5926
6958 | Transportation | light-duty vehicles | 1019.3906
6958 | Transportation | medium-duty trucks | 32.0541
6958 | Transportation | other | 789.5973
6959 | Commercial | other | 109962.6748
6959 | Commercial | space heating and cooling | 7849.5506
6959 | Commercial | water heating | 534.086
6959 | Industrial | machine drives | 37799.1797
6959 | Industrial | other | 73145.5089
6959 | Industrial | process heat | 9847.5542
6959 | Residential | clothes and dish washing/drying | 13058.9055
6959 | Residential | other | 81672.0307
6959 | Residential | space heating and cooling | 10673.9539
6959 | Residential | water heating | 15365.855
6959 | Transportation | heavy-duty trucks | 32.7444
6959 | Transportation | light-duty vehicles | 684.7173
6959 | Transportation | medium-duty trucks | 32.1647
6959 | Transportation | other | 793.6032
6960 | Commercial | other | 108487.6209
6960 | Commercial | space heating and cooling | 6929.133
6960 | Commercial | water heating | 496.6364
6960 | Industrial | machine drives | 37856.1585
6960 | Industrial | other | 72475.6135
6960 | Industrial | process heat | 9643.5685
6960 | Residential | clothes and dish washing/drying | 8716.598
6960 | Residential | other | 73180.0336
6960 | Residential | space heating and cooling | 9676.8911
6960 | Residential | water heating | 8361.799
6960 | Transportation | heavy-duty trucks | 34.0662
6960 | Transportation | light-duty vehicles | 483.1961
6960 | Transportation | medium-duty trucks | 33.4394
6960 | Transportation | other | 823.0432
6961 | Commercial | other | 108007.7333
6961 | Commercial | space heating and cooling | 6460.2417
6961 | Commercial | water heating | 463.2919
6961 | Industrial | machine drives | 37334.9384
6961 | Industrial | other | 70857.4241
6961 | Industrial | process heat | 9218.9569
6961 | Residential | clothes and dish washing/drying | 4961.7958
6961 | Residential | other | 67683.7282
6961 | Residential | space heating and cooling | 9615.6296
6961 | Residential | water heating | 5225.2608
6961 | Transportation | heavy-duty trucks | 35.3483
6961 | Transportation | light-duty vehicles | 277.8108
6961 | Transportation | medium-duty trucks | 34.6522
6961 | Transportation | other | 850.5059
6962 | Commercial | other | 107313.4174
6962 | Commercial | space heating and cooling | 5644.4265
6962 | Commercial | water heating | 463.3273
6962 | Industrial | machine drives | 37561.1879
6962 | Industrial | other | 70503.9116
6962 | Industrial | process heat | 9176.0809
6962 | Residential | clothes and dish washing/drying | 2604.4779
6962 | Residential | other | 64837.4194
6962 | Residential | space heating and cooling | 9838.6954
6962 | Residential | water heating | 2112.016
6962 | Transportation | heavy-duty trucks | 35.7869
6962 | Transportation | light-duty vehicles | 170.7585
6962 | Transportation | medium-duty trucks | 35.0565
6962 | Transportation | other | 855.8226
6963 | Commercial | other | 105536.1684
6963 | Commercial | space heating and cooling | 5027.6295
6963 | Commercial | water heating | 463.8854
6963 | Industrial | machine drives | 37527.4172
6963 | Industrial | other | 70858.2698
6963 | Industrial | process heat | 9101.7558
6963 | Residential | clothes and dish washing/drying | 2028.6666
6963 | Residential | other | 62955.5203
6963 | Residential | space heating and cooling | 10378.0409
6963 | Residential | water heating | 2782.2693
6963 | Transportation | heavy-duty trucks | 35.5231
6963 | Transportation | light-duty vehicles | 89.0087
6963 | Transportation | medium-duty trucks | 34.7327
6963 | Transportation | other | 845.1208
6964 | Commercial | other | 108144.7722
6964 | Commercial | space heating and cooling | 4680.8858
6964 | Commercial | water heating | 508.0801
6964 | Industrial | machine drives | 37902.2321
6964 | Industrial | other | 70955.9044
6964 | Industrial | process heat | 9136.2836
6964 | Residential | clothes and dish washing/drying | 1890.4021
6964 | Residential | other | 64450.9354
6964 | Residential | space heating and cooling | 11697.812
6964 | Residential | water heating | 1570.8999
6964 | Transportation | heavy-duty trucks | 36.1128
6964 | Transportation | light-duty vehicles | 95.5466
6964 | Transportation | medium-duty trucks | 35.2774
6964 | Transportation | other | 856.1276
6965 | Commercial | other | 114246.4052
6965 | Commercial | space heating and cooling | 4423.8875
6965 | Commercial | water heating | 600.6454
6965 | Industrial | machine drives | 38661.5853
6965 | Industrial | other | 72349.9048
6965 | Industrial | process heat | 9239.377
6965 | Residential | clothes and dish washing/drying | 1957.467
6965 | Residential | other | 69057.6344
6965 | Residential | space heating and cooling | 13254.1862
6965 | Residential | water heating | 5333.105
6965 | Transportation | heavy-duty trucks | 36.8361
6965 | Transportation | light-duty vehicles | 72.9335
6965 | Transportation | medium-duty trucks | 35.8943
6965 | Transportation | other | 866.8059
6966 | Commercial | other | 124194.5892
6966 | Commercial | space heating and cooling | 5520.2625
6966 | Commercial | water heating | 746.0656
6966 | Industrial | machine drives | 40020.4104
6966 | Industrial | other | 77200.7348
6966 | Industrial | process heat | 9593.633
6966 | Residential | clothes and dish washing/drying | 2905.9263
6966 | Residential | other | 76150.5248
6966 | Residential | space heating and cooling | 14445.1357
6966 | Residential | water heating | 9268.5675
6966 | Transportation | heavy-duty trucks | 37.205
6966 | Transportation | light-duty vehicles | 237.5084
6966 | Transportation | medium-duty trucks | 36.2455
6966 | Transportation | other | 870.6716
6967 | Commercial | other | 123118.8492
6967 | Commercial | space heating and cooling | 8245.0395
6967 | Commercial | water heating | 849.7743
6967 | Industrial | machine drives | 38161.8757
6967 | Industrial | other | 77414.924
6967 | Industrial | process heat | 9449.3397
6967 | Residential | clothes and dish washing/drying | 4939.3129
6967 | Residential | other | 79747.2744
6967 | Residential | space heating and cooling | 16050.5249
6967 | Residential | water heating | 28015.2631
6967 | Transportation | heavy-duty trucks | 33.7675
6967 | Transportation | light-duty vehicles | 585.6203
6967 | Transportation | medium-duty trucks | 32.9567
6967 | Transportation | other | 793.4973
6968 | Commercial | other | 124896.3603
6968 | Commercial | space heating and cooling | 11787.9934
6968 | Commercial | water heating | 989.795
6968 | Industrial | machine drives | 38071.7952
6968 | Industrial | other | 80525.2285
6968 | Industrial | process heat | 9657.6516
6968 | Residential | clothes and dish washing/drying | 6899.6005
6968 | Residential | other | 79702.6483
6968 | Residential | space heating and cooling | 10943.2038
6968 | Residential | water heating | 33720.0964
6968 | Transportation | heavy-duty trucks | 31.4081
6968 | Transportation | light-duty vehicles | 1035.9368
6968 | Transportation | medium-duty trucks | 30.795
6968 | Transportation | other | 748.2363
6969 | Commercial | other | 131841.2901
6969 | Commercial | space heating and cooling | 11822.4296
6969 | Commercial | water heating | 1161.4244
6969 | Industrial | machine drives | 39583.5983
6969 | Industrial | other | 84854.6869
6969 | Industrial | process heat | 10132.0555
6969 | Residential | clothes and dish washing/drying | 8312.7494
6969 | Residential | other | 81188.7028
6969 | Residential | space heating and cooling | 10654.693
6969 | Residential | water heating | 24379.3959
6969 | Transportation | heavy-duty trucks | 30.9868
6969 | Transportation | light-duty vehicles | 1168.9698
6969 | Transportation | medium-duty trucks | 30.3418
6969 | Transportation | other | 740.7689
6970 | Commercial | other | 139203.2966
6970 | Commercial | space heating and cooling | 12994.3444
6970 | Commercial | water heating | 1308.1772
6970 | Industrial | machine drives | 40729.6319
6970 | Industrial | other | 87172.218
6970 | Industrial | process heat | 10440.7087
6970 | Residential | clothes and dish washing/drying | 9935.9947
6970 | Residential | other | 81927.6601
6970 | Residential | space heating and cooling | 11661.4982
6970 | Residential | water heating | 15354.2818
6970 | Transportation | heavy-duty trucks | 31.1497
6970 | Transportation | light-duty vehicles | 1111.4964
6970 | Transportation | medium-duty trucks | 30.5058
6970 | Transportation | other | 745.3378
6971 | Commercial | other | 142212.281
6971 | Commercial | space heating and cooling | 15397.5417
6971 | Commercial | water heating | 1381.5153
6971 | Industrial | machine drives | 40599.5876
6971 | Industrial | other | 86734.5363
6971 | Industrial | process heat | 10368.0006
6971 | Residential | clothes and dish washing/drying | 10752.3081
6971 | Residential | other | 81627.6957
6971 | Residential | space heating and cooling | 14768.929
6971 | Residential | water heating | 12740.4854
6971 | Transportation | heavy-duty trucks | 30.9687
6971 | Transportation | light-duty vehicles | 1233.2075
6971 | Transportation | medium-duty trucks | 30.3158
6971 | Transportation | other | 739.8017
6972 | Commercial | other | 143963.7526
6972 | Commercial | space heating and cooling | 17650.0824
6972 | Commercial | water heating | 1419.7372
6972 | Industrial | machine drives | 40513.8394
6972 | Industrial | other | 86616.0443
6972 | Industrial | process heat | 10385.1029
6972 | Residential | clothes and dish washing/drying | 11946.8819
6972 | Residential | other | 81146.4355
6972 | Residential | space heating and cooling | 14990.9782
6972 | Residential | water heating | 12370.2095
6972 | Transportation | heavy-duty trucks | 30.8667
6972 | Transportation | light-duty vehicles | 1477.586
6972 | Transportation | medium-duty trucks | 30.2145
6972 | Transportation | other | 737.3221
6973 | Commercial | other | 145419.982
6973 | Commercial | space heating and cooling | 20119.9352
6973 | Commercial | water heating | 1433.9121
6973 | Industrial | machine drives | 40880.9248
6973 | Industrial | other | 87071.6163
6973 | Industrial | process heat | 10475.2668
6973 | Residential | clothes and dish washing/drying | 11531.9667
6973 | Residential | other | 82596.6385
6973 | Residential | space heating and cooling | 17052.4515
6973 | Residential | water heating | 9556.8937
6973 | Transportation | heavy-duty trucks | 31.0032
6973 | Transportation | light-duty vehicles | 1679.3859
6973 | Transportation | medium-duty trucks | 30.2986
6973 | Transportation | other | 739.7517
6974 | Commercial | other | 146299.1181
6974 | Commercial | space heating and cooling | 22030.6152
6974 | Commercial | water heating | 1427.3538
6974 | Industrial | machine drives | 41155.5476
6974 | Industrial | other | 87226.2454
6974 | Industrial | process heat | 10554.7088
6974 | Residential | clothes and dish washing/drying | 11419.455
6974 | Residential | other | 82167.9825
6974 | Residential | space heating and cooling | 19269.9653
6974 | Residential | water heating | 9096.9378
6974 | Transportation | heavy-duty trucks | 31.1912
6974 | Transportation | light-duty vehicles | 1740.098
6974 | Transportation | medium-duty trucks | 30.4535
6974 | Transportation | other | 743.5353
6975 | Commercial | other | 145543.4874
6975 | Commercial | space heating and cooling | 23311.1653
6975 | Commercial | water heating | 1395.8514
6975 | Industrial | machine drives | 40928.2008
6975 | Industrial | other | 85809.1557
6975 | Industrial | process heat | 10450.2134
6975 | Residential | clothes and dish washing/drying | 12023.802
6975 | Residential | other | 82960.4404
6975 | Residential | space heating and cooling | 21428.8333
6975 | Residential | water heating | 9837.5206
6975 | Transportation | heavy-duty trucks | 31.2143
6975 | Transportation | light-duty vehicles | 1967.2643
6975 | Transportation | medium-duty trucks | 30.4824
6975 | Transportation | other | 744.1183
6976 | Commercial | other | 143858.1457
6976 | Commercial | space heating and cooling | 23817.4419
6976 | Commercial | water heating | 1349.5183
6976 | Industrial | machine drives | 40398.2013
6976 | Industrial | other | 83627.7125
6976 | Industrial | process heat | 10270.2
6976 | Residential | clothes and dish washing/drying | 11910.4864
6976 | Residential | other | 86716.3338
6976 | Residential | space heating and cooling | 22959.617
6976 | Residential | water heating | 10473.7664
6976 | Transportation | heavy-duty trucks | 31.372
6976 | Transportation | light-duty vehicles | 2612.7069
6976 | Transportation | medium-duty trucks | 30.5934
6976 | Transportation | other | 746.7339
6977 | Commercial | other | 139238.7496
6977 | Commercial | space heating and cooling | 23727.7186
6977 | Commercial | water heating | 1262.5118
6977 | Industrial | machine drives | 39173.9064
6977 | Industrial | other | 79901.4489
6977 | Industrial | process heat | 9996.2534
6977 | Residential | clothes and dish washing/drying | 13091.1359
6977 | Residential | other | 93703.9086
6977 | Residential | space heating and cooling | 23864.3973
6977 | Residential | water heating | 11125.5761
6977 | Transportation | heavy-duty trucks | 31.1606
6977 | Transportation | light-duty vehicles | 3381.5242
6977 | Transportation | medium-duty trucks | 30.4031
6977 | Transportation | other | 743.2469
6978 | Commercial | other | 133577.4812
6978 | Commercial | space heating and cooling | 22294.0311
6978 | Commercial | water heating | 1140.2913
6978 | Industrial | machine drives | 38023.5353
6978 | Industrial | other | 76412.4822
6978 | Industrial | process heat | 9675.7471
6978 | Residential | clothes and dish washing/drying | 13588.6128
6978 | Residential | other | 103760.5745
6978 | Residential | space heating and cooling | 24646.2102
6978 | Residential | water heating | 12957.2972
6978 | Transportation | heavy-duty trucks | 30.9628
6978 | Transportation | light-duty vehicles | 3925.0735
6978 | Transportation | medium-duty trucks | 30.2037
6978 | Transportation | other | 739.4786
6979 | Commercial | other | 132159.0576
6979 | Commercial | space heating and cooling | 19450.1779
6979 | Commercial | water heating | 1023.2411
6979 | Industrial | machine drives | 38205.6596
6979 | Industrial | other | 76054.4916
6979 | Industrial | process heat | 9777.0512
6979 | Residential | clothes and dish washing/drying | 13629.1452
6979 | Residential | other | 112202.1248
6979 | Residential | space heating and cooling | 22837.9464
6979 | Residential | water heating | 17659.6734
6979 | Transportation | heavy-duty trucks | 31.7614
6979 | Transportation | light-duty vehicles | 3139.6463
6979 | Transportation | medium-duty trucks | 31.0825
6979 | Transportation | other | 760.7501
6980 | Commercial | other | 129551.2
6980 | Commercial | space heating and cooling | 17856.3684
6980 | Commercial | water heating | 889.1615
6980 | Industrial | machine drives | 38656.2299
6980 | Industrial | other | 76814.9453
6980 | Industrial | process heat | 9967.4788
6980 | Residential | clothes and dish washing/drying | 13167.0053
6980 | Residential | other | 110642.0572
6980 | Residential | space heating and cooling | 20416.785
6980 | Residential | water heating | 21820.2921
6980 | Transportation | heavy-duty trucks | 32.5005
6980 | Transportation | light-duty vehicles | 1845.308
6980 | Transportation | medium-duty trucks | 31.8562
6980 | Transportation | other | 782.3376
6981 | Commercial | other | 122625.8107
6981 | Commercial | space heating and cooling | 16501.7917
6981 | Commercial | water heating | 740.6425
6981 | Industrial | machine drives | 38469.8115
6981 | Industrial | other | 76213.3536
6981 | Industrial | process heat | 9970.8812
6981 | Residential | clothes and dish washing/drying | 15720.8571
6981 | Residential | other | 102478.7978
6981 | Residential | space heating and cooling | 18182.8501
6981 | Residential | water heating | 20234.1618
6981 | Transportation | heavy-duty trucks | 32.4723
6981 | Transportation | light-duty vehicles | 1346.5546
6981 | Transportation | medium-duty trucks | 31.8469
6981 | Transportation | other | 783.681
6982 | Commercial | other | 115546.1153
6982 | Commercial | space heating and cooling | 11701.6476
6982 | Commercial | water heating | 617.7447
6982 | Industrial | machine drives | 38102.5486
6982 | Industrial | other | 74814.807
6982 | Industrial | process heat | 9954.2454
6982 | Residential | clothes and dish washing/drying | 15856.8417
6982 | Residential | other | 92539.5109
6982 | Residential | space heating and cooling | 16065.9805
6982 | Residential | water heating | 18088.9269
6982 | Transportation | heavy-duty trucks | 32.3682
6982 | Transportation | light-duty vehicles | 1013.6274
6982 | Transportation | medium-duty trucks | 31.8479
6982 | Transportation | other | 785.0579
6983 | Commercial | other | 109015.1397
6983 | Commercial | space heating and cooling | 9532.0024
6983 | Commercial | water heating | 528.4677
6983 | Industrial | machine drives | 37488.5034
6983 | Industrial | other | 72506.5376
6983 | Industrial | process heat | 9734.9027
6983 | Residential | clothes and dish washing/drying | 12933.7449
6983 | Residential | other | 81189.6575
6983 | Residential | space heating and cooling | 13957.4679
6983 | Residential | water heating | 15203.1981
6983 | Transportation | heavy-duty trucks | 32.4647
6983 | Transportation | light-duty vehicles | 678.9142
6983 | Transportation | medium-duty trucks | 31.8675
6983 | Transportation | other | 786.5983
6984 | Commercial | other | 107333.9056
6984 | Commercial | space heating and cooling | 8310.0666
6984 | Commercial | water heating | 490.3073
6984 | Industrial | machine drives | 37522.3386
6984 | Industrial | other | 71719.9148
6984 | Industrial | process heat | 9482.4629
6984 | Residential | clothes and dish washing/drying | 8614.5139
6984 | Residential | other | 72823.8351
6984 | Residential | space heating and cooling | 12682.2303
6984 | Residential | water heating | 8263.593
6984 | Transportation | heavy-duty trucks | 33.7163
6984 | Transportation | light-duty vehicles | 478.0815
6984 | Transportation | medium-duty trucks | 33.0532
6984 | Transportation | other | 813.5927
6985 | Commercial | other | 107827.695
6985 | Commercial | space heating and cooling | 6521.8262
6985 | Commercial | water heating | 462.5317
6985 | Industrial | machine drives | 37443.4504
6985 | Industrial | other | 70734.2255
6985 | Industrial | process heat | 9217.1739
6985 | Residential | clothes and dish washing/drying | 4946.2938
6985 | Residential | other | 68109.4937
6985 | Residential | space heating and cooling | 10250.2558
6985 | Residential | water heating | 5215.8371
6985 | Transportation | heavy-duty trucks | 35.4453
6985 | Transportation | light-duty vehicles | 276.9948
6985 | Transportation | medium-duty trucks | 34.6644
6985 | Transportation | other | 847.5397
6986 | Commercial | other | 107199.3049
6986 | Commercial | space heating and cooling | 5652.2263
6986 | Commercial | water heating | 463.0616
6986 | Industrial | machine drives | 37702.7928
6986 | Industrial | other | 70395.6569
6986 | Industrial | process heat | 9188.8308
6986 | Residential | clothes and dish washing/drying | 2598.1031
6986 | Residential | other | 65369.158
6986 | Residential | space heating and cooling | 10459.7591
6986 | Residential | water heating | 2109.9177
6986 | Transportation | heavy-duty trucks | 35.8656
6986 | Transportation | light-duty vehicles | 170.4123
6986 | Transportation | medium-duty trucks | 35.0414
6986 | Transportation | other | 853.6582
6987 | Commercial | other | 105465.8675
6987 | Commercial | space heating and cooling | 5056.3917
6987 | Commercial | water heating | 463.5598
6987 | Industrial | machine drives | 37622.2978
6987 | Industrial | other | 70666.1129
6987 | Industrial | process heat | 9106.2829
6987 | Residential | clothes and dish washing/drying | 2022.2357
6987 | Residential | other | 63468.7459
6987 | Residential | space heating and cooling | 11113.7007
6987 | Residential | water heating | 2778.009
6987 | Transportation | heavy-duty trucks | 35.5158
6987 | Transportation | light-duty vehicles | 88.8488
6987 | Transportation | medium-duty trucks | 34.662
6987 | Transportation | other | 842.5641
6988 | Commercial | other | 108082.2859
6988 | Commercial | space heating and cooling | 4730.7087
6988 | Commercial | water heating | 507.5447
6988 | Industrial | machine drives | 37968.9186
6988 | Industrial | other | 70705.2306
6988 | Industrial | process heat | 9129.3611
6988 | Residential | clothes and dish washing/drying | 1883.577
6988 | Residential | other | 64895.3682
6988 | Residential | space heating and cooling | 12433.0721
6988 | Residential | water heating | 1571.5512
6988 | Transportation | heavy-duty trucks | 36.1108
6988 | Transportation | light-duty vehicles | 95.3306
6988 | Transportation | medium-duty trucks | 35.194
6988 | Transportation | other | 853.4899
6989 | Commercial | other | 114030.1587
6989 | Commercial | space heating and cooling | 4436.9512
6989 | Commercial | water heating | 599.4441
6989 | Industrial | machine drives | 38653.1565
6989 | Industrial | other | 72001.4299
6989 | Industrial | process heat | 9221.1201
6989 | Residential | clothes and dish washing/drying | 1949.7115
6989 | Residential | other | 69263.7329
6989 | Residential | space heating and cooling | 13842.1937
6989 | Residential | water heating | 5320.2904
6989 | Transportation | heavy-duty trucks | 36.7394
6989 | Transportation | light-duty vehicles | 72.8449
6989 | Transportation | medium-duty trucks | 35.7366
6989 | Transportation | other | 863.6192
6990 | Commercial | other | 123542.2993
6990 | Commercial | space heating and cooling | 5497.2457
6990 | Commercial | water heating | 742.4195
6990 | Industrial | machine drives | 39908.6245
6990 | Industrial | other | 76680.1217
6990 | Industrial | process heat | 9540.1175
6990 | Residential | clothes and dish washing/drying | 2890.6023
6990 | Residential | other | 76064.8491
6990 | Residential | space heating and cooling | 15031.0748
6990 | Residential | water heating | 9253.9964
6990 | Transportation | heavy-duty trucks | 37.0072
6990 | Transportation | light-duty vehicles | 236.7356
6990 | Transportation | medium-duty trucks | 35.9672
6990 | Transportation | other | 865.5439
6991 | Commercial | other | 122792.4868
6991 | Commercial | space heating and cooling | 8141.386
6991 | Commercial | water heating | 847.271
6991 | Industrial | machine drives | 38093.194
6991 | Industrial | other | 77020.1289
6991 | Industrial | process heat | 9387.276
6991 | Residential | clothes and dish washing/drying | 4920.0324
6991 | Residential | other | 79776.3928
6991 | Residential | space heating and cooling | 16761.5886
6991 | Residential | water heating | 27923.7529
6991 | Transportation | heavy-duty trucks | 33.614
6991 | Transportation | light-duty vehicles | 584.7248
6991 | Transportation | medium-duty trucks | 32.7714
6991 | Transportation | other | 790.6107
6992 | Commercial | other | 125487.3276
6992 | Commercial | space heating and cooling | 11366.2596
6992 | Commercial | water heating | 991.3337
6992 | Industrial | machine drives | 38159.4755
6992 | Industrial | other | 80520.1102
6992 | Industrial | process heat | 9661.4234
6992 | Residential | clothes and dish washing/drying | 6908.7843
6992 | Residential | other | 80202.4571
6992 | Residential | space heating and cooling | 10929.2664
6992 | Residential | water heating | 33737.4315
6992 | Transportation | heavy-duty trucks | 31.4579
6992 | Transportation | light-duty vehicles | 1039.5023
6992 | Transportation | medium-duty trucks | 30.8331
6992 | Transportation | other | 749.687
6993 | Commercial | other | 132716.7459
6993 | Commercial | space heating and cooling | 11046.7067
6993 | Commercial | water heating | 1164.3581
6993 | Industrial | machine drives | 39679.9285
6993 | Industrial | other | 84989.9658
6993 | Industrial | process heat | 10137.062
6993 | Residential | clothes and dish washing/drying | 8335.9174
6993 | Residential | other | 81756.8531
6993 | Residential | space heating and cooling | 10250.767
6993 | Residential | water heating | 24415.6979
6993 | Transportation | heavy-duty trucks | 31.0643
6993 | Transportation | light-duty vehicles | 1174.3375
6993 | Transportation | medium-duty trucks | 30.4819
6993 | Transportation | other | 743.4065
6994 | Commercial | other | 140165.8988
6994 | Commercial | space heating and cooling | 11915.6253
6994 | Commercial | water heating | 1313.1975
6994 | Industrial | machine drives | 40817.386
6994 | Industrial | other | 87330.7844
6994 | Industrial | process heat | 10453.354
6994 | Residential | clothes and dish washing/drying | 9970.4304
6994 | Residential | other | 82438.554
6994 | Residential | space heating and cooling | 10924.5152
6994 | Residential | water heating | 15405.2866
6994 | Transportation | heavy-duty trucks | 31.2264
6994 | Transportation | light-duty vehicles | 1117.5383
6994 | Transportation | medium-duty trucks | 30.6757
6994 | Transportation | other | 748.5535
6995 | Commercial | other | 143298.4345
6995 | Commercial | space heating and cooling | 14121.9461
6995 | Commercial | water heating | 1391.4506
6995 | Industrial | machine drives | 40659.7423
6995 | Industrial | other | 86851.2666
6995 | Industrial | process heat | 10404.019
6995 | Residential | clothes and dish washing/drying | 10807.0294
6995 | Residential | other | 82154.0376
6995 | Residential | space heating and cooling | 13878.6482
6995 | Residential | water heating | 12814.6468
6995 | Transportation | heavy-duty trucks | 31.0046
6995 | Transportation | light-duty vehicles | 1241.3019
6995 | Transportation | medium-duty trucks | 30.4358
6995 | Transportation | other | 743.9933
6996 | Commercial | other | 144929.296
6996 | Commercial | space heating and cooling | 16151.8817
6996 | Commercial | water heating | 1430.2138
6996 | Industrial | machine drives | 40532.2567
6996 | Industrial | other | 86682.4057
6996 | Industrial | process heat | 10412.9754
6996 | Residential | clothes and dish washing/drying | 12012.788
6996 | Residential | other | 81471.3161
6996 | Residential | space heating and cooling | 13758.623
6996 | Residential | water heating | 12452.7851
6996 | Transportation | heavy-duty trucks | 30.9149
6996 | Transportation | light-duty vehicles | 1486.7562
6996 | Transportation | medium-duty trucks | 30.3229
6996 | Transportation | other | 741.7809
6997 | Commercial | other | 146240.1911
6997 | Commercial | space heating and cooling | 18351.8834
6997 | Commercial | water heating | 1445.4818
6997 | Industrial | machine drives | 40831.5575
6997 | Industrial | other | 87047.3272
6997 | Industrial | process heat | 10495.7867
6997 | Residential | clothes and dish washing/drying | 11601.0482
6997 | Residential | other | 82738.247
6997 | Residential | space heating and cooling | 15408.6395
6997 | Residential | water heating | 9632.688
6997 | Transportation | heavy-duty trucks | 31.0037
6997 | Transportation | light-duty vehicles | 1689.7428
6997 | Transportation | medium-duty trucks | 30.4331
6997 | Transportation | other | 744.2643
6998 | Commercial | other | 146765.7804
6998 | Commercial | space heating and cooling | 20068.893
6998 | Commercial | water heating | 1436.9859
6998 | Industrial | machine drives | 41024.9799
6998 | Industrial | other | 87105.5371
6998 | Industrial | process heat | 10561.2529
6998 | Residential | clothes and dish washing/drying | 11473.9563
6998 | Residential | other | 81998.236
6998 | Residential | space heating and cooling | 17359.5531
6998 | Residential | water heating | 9151.2903
6998 | Transportation | heavy-duty trucks | 31.167
6998 | Transportation | light-duty vehicles | 1748.5487
6998 | Transportation | medium-duty trucks | 30.5606
6998 | Transportation | other | 747.1952
6999 | Commercial | other | 145245.4707
6999 | Commercial | space heating and cooling | 21151.8939
6999 | Commercial | water heating | 1400.7039
6999 | Industrial | machine drives | 40649.8889
6999 | Industrial | other | 85400.5514
6999 | Industrial | process heat | 10419.6921
6999 | Residential | clothes and dish washing/drying | 12048.039
6999 | Residential | other | 82292.4672
6999 | Residential | space heating and cooling | 19376.43
6999 | Residential | water heating | 9863.0367
6999 | Transportation | heavy-duty trucks | 31.0768
6999 | Transportation | light-duty vehicles | 1969.927
6999 | Transportation | medium-duty trucks | 30.4991
6999 | Transportation | other | 745.8297
7000 | Commercial | other | 142973.9083
7000 | Commercial | space heating and cooling | 21400.1319
7000 | Commercial | water heating | 1349.4623
7000 | Industrial | machine drives | 39961.9579
7000 | Industrial | other | 82941.4861
7000 | Industrial | process heat | 10210.7299
7000 | Residential | clothes and dish washing/drying | 11892.2197
7000 | Residential | other | 85583.668
7000 | Residential | space heating and cooling | 20508.3392
7000 | Residential | water heating | 10463.5893
7000 | Transportation | heavy-duty trucks | 31.1062
7000 | Transportation | light-duty vehicles | 2606.5136
7000 | Transportation | medium-duty trucks | 30.5092
7000 | Transportation | other | 746.0818
7001 | Commercial | other | 137910.0837
7001 | Commercial | space heating and cooling | 21018.7729
7001 | Commercial | water heating | 1258.2386
7001 | Industrial | machine drives | 38665.8861
7001 | Industrial | other | 79124.6269
7001 | Industrial | process heat | 9897.0096
7001 | Residential | clothes and dish washing/drying | 13031.0237
7001 | Residential | other | 92223.3606
7001 | Residential | space heating and cooling | 21066.0806
7001 | Residential | water heating | 11074.6591
7001 | Transportation | heavy-duty trucks | 30.8401
7001 | Transportation | light-duty vehicles | 3365.7428
7001 | Transportation | medium-duty trucks | 30.256
7001 | Transportation | other | 740.7258
7002 | Commercial | other | 132555.5073
7002 | Commercial | space heating and cooling | 19645.1218
7002 | Commercial | water heating | 1138.2214
7002 | Industrial | machine drives | 37589.4466
7002 | Industrial | other | 75812.2604
7002 | Industrial | process heat | 9626.2469
7002 | Residential | clothes and dish washing/drying | 13553.0461
7002 | Residential | other | 102443.475
7002 | Residential | space heating and cooling | 21767.4566
7002 | Residential | water heating | 12906.8754
7002 | Transportation | heavy-duty trucks | 30.7176
7002 | Transportation | light-duty vehicles | 3917.3726
7002 | Transportation | medium-duty trucks | 30.1226
7002 | Transportation | other | 738.5459
7003 | Commercial | other | 131375.2686
7003 | Commercial | space heating and cooling | 17237.1313
7003 | Commercial | water heating | 1023.5035
7003 | Industrial | machine drives | 37886.2233
7003 | Industrial | other | 75621.8109
7003 | Industrial | process heat | 9759.0006
7003 | Residential | clothes and dish washing/drying | 13620.3787
7003 | Residential | other | 111182.9712
7003 | Residential | space heating and cooling | 20361.495
7003 | Residential | water heating | 17635.8306
7003 | Transportation | heavy-duty trucks | 31.6195
7003 | Transportation | light-duty vehicles | 3139.5244
7003 | Transportation | medium-duty trucks | 31.051
7003 | Transportation | other | 760.7366
7004 | Commercial | other | 128797.5127
7004 | Commercial | space heating and cooling | 15852.6591
7004 | Commercial | water heating | 889.1727
7004 | Industrial | machine drives | 38387.4318
7004 | Industrial | other | 76412.2152
7004 | Industrial | process heat | 9947.3534
7004 | Residential | clothes and dish washing/drying | 13150.6332
7004 | Residential | other | 109750.5375
7004 | Residential | space heating and cooling | 18216.4454
7004 | Residential | water heating | 21792.3571
7004 | Transportation | heavy-duty trucks | 32.3403
7004 | Transportation | light-duty vehicles | 1844.6518
7004 | Transportation | medium-duty trucks | 31.8248
7004 | Transportation | other | 781.6963
7005 | Commercial | other | 122210.6177
7005 | Commercial | space heating and cooling | 14725.5682
7005 | Commercial | water heating | 741.5039
7005 | Industrial | machine drives | 38260.139
7005 | Industrial | other | 75909.661
7005 | Industrial | process heat | 9969.79
7005 | Residential | clothes and dish washing/drying | 15714.852
7005 | Residential | other | 101902.4712
7005 | Residential | space heating and cooling | 16223.4139
7005 | Residential | water heating | 20233.7664
7005 | Transportation | heavy-duty trucks | 32.3505
7005 | Transportation | light-duty vehicles | 1346.6298
7005 | Transportation | medium-duty trucks | 31.8475
7005 | Transportation | other | 783.8081
7006 | Commercial | other | 115573.9828
7006 | Commercial | space heating and cooling | 10419.5107
7006 | Commercial | water heating | 619.5635
7006 | Industrial | machine drives | 37989.6322
7006 | Industrial | other | 74678.7477
7006 | Industrial | process heat | 9981.1031
7006 | Residential | clothes and dish washing/drying | 15878.7087
7006 | Residential | other | 92344.5459
7006 | Residential | space heating and cooling | 14269.8929
7006 | Residential | water heating | 18117.7999
7006 | Transportation | heavy-duty trucks | 32.3586
7006 | Transportation | light-duty vehicles | 1015.5885
7006 | Transportation | medium-duty trucks | 31.8725
7006 | Transportation | other | 786.2857
7007 | Commercial | other | 109587.7452
7007 | Commercial | space heating and cooling | 8357.5762
7007 | Commercial | water heating | 532.0189
7007 | Industrial | machine drives | 37482.8544
7007 | Industrial | other | 72585.6962
7007 | Industrial | process heat | 9824.9435
7007 | Residential | clothes and dish washing/drying | 12996.8698
7007 | Residential | other | 81334.3994
7007 | Residential | space heating and cooling | 12001.2975
7007 | Residential | water heating | 15279.3246
7007 | Transportation | heavy-duty trucks | 32.5093
7007 | Transportation | light-duty vehicles | 682.5477
7007 | Transportation | medium-duty trucks | 32.0477
7007 | Transportation | other | 790.7842
7008 | Commercial | other | 108076.1733
7008 | Commercial | space heating and cooling | 7396.9183
7008 | Commercial | water heating | 494.2271
7008 | Industrial | machine drives | 37543.7026
7008 | Industrial | other | 71846.3626
7008 | Industrial | process heat | 9593.794
7008 | Residential | clothes and dish washing/drying | 8670.7607
7008 | Residential | other | 73035.97
7008 | Residential | space heating and cooling | 10778.4143
7008 | Residential | water heating | 8319.6517
7008 | Transportation | heavy-duty trucks | 33.7877
7008 | Transportation | light-duty vehicles | 481.1702
7008 | Transportation | medium-duty trucks | 33.2148
7008 | Transportation | other | 818.8543
7009 | Commercial | other | 108335.6346
7009 | Commercial | space heating and cooling | 5814.0063
7009 | Commercial | water heating | 464.0219
7009 | Industrial | machine drives | 37350.7688
7009 | Industrial | other | 70675.887
7009 | Industrial | process heat | 9269.7002
7009 | Residential | clothes and dish washing/drying | 4960.8212
7009 | Residential | other | 68305.6306
7009 | Residential | space heating and cooling | 9164.9938
7009 | Residential | water heating | 5226.349
7009 | Transportation | heavy-duty trucks | 35.3851
7009 | Transportation | light-duty vehicles | 277.9746
7009 | Transportation | medium-duty trucks | 34.7107
7009 | Transportation | other | 850.7331
7010 | Commercial | other | 107770.2197
7010 | Commercial | space heating and cooling | 5075.354
7010 | Commercial | water heating | 464.9808
7010 | Industrial | machine drives | 37598.7361
7010 | Industrial | other | 70352.068
7010 | Industrial | process heat | 9260.2386
7010 | Residential | clothes and dish washing/drying | 2606.9035
7010 | Residential | other | 65665.8492
7010 | Residential | space heating and cooling | 9651.4018
7010 | Residential | water heating | 2115.0403
7010 | Transportation | heavy-duty trucks | 35.766
7010 | Transportation | light-duty vehicles | 171.075
7010 | Transportation | medium-duty trucks | 35.0696
7010 | Transportation | other | 857.1229
7011 | Commercial | other | 105601.5813
7011 | Commercial | space heating and cooling | 4584.6839
7011 | Commercial | water heating | 464.0154
7011 | Industrial | machine drives | 37386.0518
7011 | Industrial | other | 70352.8976
7011 | Industrial | process heat | 9165.9542
7011 | Residential | clothes and dish washing/drying | 2021.9029
7011 | Residential | other | 63637.7192
7011 | Residential | space heating and cooling | 10559.7234
7011 | Residential | water heating | 2775.646
7011 | Transportation | heavy-duty trucks | 35.3117
7011 | Transportation | light-duty vehicles | 88.8495
7011 | Transportation | medium-duty trucks | 34.5518
7011 | Transportation | other | 843.1671
7012 | Commercial | other | 107708.1153
7012 | Commercial | space heating and cooling | 4283.4699
7012 | Commercial | water heating | 506.3679
7012 | Industrial | machine drives | 37606.0565
7012 | Industrial | other | 70167.3914
7012 | Industrial | process heat | 9161.5809
7012 | Residential | clothes and dish washing/drying | 1877.2764
7012 | Residential | other | 64899.6335
7012 | Residential | space heating and cooling | 12099.2304
7012 | Residential | water heating | 1561.2333
7012 | Transportation | heavy-duty trucks | 35.7461
7012 | Transportation | light-duty vehicles | 95.0256
7012 | Transportation | medium-duty trucks | 34.9558
7012 | Transportation | other | 851.1854
7013 | Commercial | other | 112776.3405
7013 | Commercial | space heating and cooling | 4119.8557
7013 | Commercial | water heating | 594.7953
7013 | Industrial | machine drives | 38079.3472
7013 | Industrial | other | 71040.2151
7013 | Industrial | process heat | 9196.4875
7013 | Residential | clothes and dish washing/drying | 1931.7413
7013 | Residential | other | 68945.1121
7013 | Residential | space heating and cooling | 13870.5688
7013 | Residential | water heating | 5271.3078
7013 | Transportation | heavy-duty trucks | 36.1221
7013 | Transportation | light-duty vehicles | 72.1278
7013 | Transportation | medium-duty trucks | 35.2912
7013 | Transportation | other | 856.2758
7014 | Commercial | other | 121592.1686
7014 | Commercial | space heating and cooling | 5206.8788
7014 | Commercial | water heating | 734.3886
7014 | Industrial | machine drives | 39232.9762
7014 | Industrial | other | 75439.7907
7014 | Industrial | process heat | 9491.2145
7014 | Residential | clothes and dish washing/drying | 2855.1014
7014 | Residential | other | 75308.7023
7014 | Residential | space heating and cooling | 15026.4926
7014 | Residential | water heating | 9136.6971
7014 | Transportation | heavy-duty trucks | 36.3332
7014 | Transportation | light-duty vehicles | 233.8974
7014 | Transportation | medium-duty trucks | 35.4315
7014 | Transportation | other | 855.5536
7015 | Commercial | other | 120349.5203
7015 | Commercial | space heating and cooling | 7978.0969
7015 | Commercial | water heating | 835.1725
7015 | Industrial | machine drives | 37323.1366
7015 | Industrial | other | 75509.6184
7015 | Industrial | process heat | 9293.6139
7015 | Residential | clothes and dish washing/drying | 4840.3208
7015 | Residential | other | 78658.7432
7015 | Residential | space heating and cooling | 16617.5944
7015 | Residential | water heating | 27492.57
7015 | Transportation | heavy-duty trucks | 32.8822
7015 | Transportation | light-duty vehicles | 575.1208
7015 | Transportation | medium-duty trucks | 32.1719
7015 | Transportation | other | 778.2902
7016 | Commercial | other | 123910.662
7016 | Commercial | space heating and cooling | 11209.4183
7016 | Commercial | water heating | 981.3953
7016 | Industrial | machine drives | 37619.8342
7016 | Industrial | other | 79403.9686
7016 | Industrial | process heat | 9618.3532
7016 | Residential | clothes and dish washing/drying | 6832.5535
7016 | Residential | other | 79401.2477
7016 | Residential | space heating and cooling | 10651.5835
7016 | Residential | water heating | 33388.9518
7016 | Transportation | heavy-duty trucks | 31.0032
7016 | Transportation | light-duty vehicles | 1027.552
7016 | Transportation | medium-duty trucks | 30.4217
7016 | Transportation | other | 741.7637
7017 | Commercial | other | 132579.9029
7017 | Commercial | space heating and cooling | 10512.3256
7017 | Commercial | water heating | 1164.0128
7017 | Industrial | machine drives | 39496.4442
7017 | Industrial | other | 84596.7738
7017 | Industrial | process heat | 10191.016
7017 | Residential | clothes and dish washing/drying | 8322.6817
7017 | Residential | other | 81753.6955
7017 | Residential | space heating and cooling | 9423.2849
7017 | Residential | water heating | 24397.27
7017 | Transportation | heavy-duty trucks | 30.9526
7017 | Transportation | light-duty vehicles | 1172.0019
7017 | Transportation | medium-duty trucks | 30.3448
7017 | Transportation | other | 742.643
7018 | Commercial | other | 140600.3497
7018 | Commercial | space heating and cooling | 11188.1485
7018 | Commercial | water heating | 1315.2621
7018 | Industrial | machine drives | 40711.3781
7018 | Industrial | other | 87127.6186
7018 | Industrial | process heat | 10554.1971
7018 | Residential | clothes and dish washing/drying | 9975.204
7018 | Residential | other | 82622.1041
7018 | Residential | space heating and cooling | 9926.6772
7018 | Residential | water heating | 15400.5413
7018 | Transportation | heavy-duty trucks | 31.1794
7018 | Transportation | light-duty vehicles | 1117.7052
7018 | Transportation | medium-duty trucks | 30.648
7018 | Transportation | other | 749.8882
7019 | Commercial | other | 144005.9591
7019 | Commercial | space heating and cooling | 13172.7561
7019 | Commercial | water heating | 1394.1936
7019 | Industrial | machine drives | 40605.1114
7019 | Industrial | other | 86797.8647
7019 | Industrial | process heat | 10520.8093
7019 | Residential | clothes and dish washing/drying | 10818.9151
7019 | Residential | other | 82325.6485
7019 | Residential | space heating and cooling | 12435.1847
7019 | Residential | water heating | 12807.2991
7019 | Transportation | heavy-duty trucks | 30.9936
7019 | Transportation | light-duty vehicles | 1243.5212
7019 | Transportation | medium-duty trucks | 30.4823
7019 | Transportation | other | 746.5489
7020 | Commercial | other | 145345.3082
7020 | Commercial | space heating and cooling | 15223.0963
7020 | Commercial | water heating | 1431.6303
7020 | Industrial | machine drives | 40483.5862
7020 | Industrial | other | 86702.2015
7020 | Industrial | process heat | 10499.0421
7020 | Residential | clothes and dish washing/drying | 12027.173
7020 | Residential | other | 81348.4425
7020 | Residential | space heating and cooling | 12204.9945
7020 | Residential | water heating | 12446.0845
7020 | Transportation | heavy-duty trucks | 30.9016
7020 | Transportation | light-duty vehicles | 1489.4302
7020 | Transportation | medium-duty trucks | 30.3973
7020 | Transportation | other | 744.1208
7021 | Commercial | other | 146099.7101
7021 | Commercial | space heating and cooling | 17162.5856
7021 | Commercial | water heating | 1442.5886
7021 | Industrial | machine drives | 40685.7692
7021 | Industrial | other | 86864.2248
7021 | Industrial | process heat | 10556.991
7021 | Residential | clothes and dish washing/drying | 11580.5241
7021 | Residential | other | 82158.4185
7021 | Residential | space heating and cooling | 13639.0138
7021 | Residential | water heating | 9591.8228
7021 | Transportation | heavy-duty trucks | 30.9584
7021 | Transportation | light-duty vehicles | 1688.5266
7021 | Transportation | medium-duty trucks | 30.4428
7021 | Transportation | other | 744.8416
7022 | Commercial | other | 145997.8496
7022 | Commercial | space heating and cooling | 18668.6254
7022 | Commercial | water heating | 1430.9707
7022 | Industrial | machine drives | 40801.0878
7022 | Industrial | other | 86742.6461
7022 | Industrial | process heat | 10588.8374
7022 | Residential | clothes and dish washing/drying | 11429.5304
7022 | Residential | other | 81053.0294
7022 | Residential | space heating and cooling | 15466.5827
7022 | Residential | water heating | 9098.4156
7022 | Transportation | heavy-duty trucks | 31.0251
7022 | Transportation | light-duty vehicles | 1742.6693
7022 | Transportation | medium-duty trucks | 30.4977
7022 | Transportation | other | 745.9963
7023 | Commercial | other | 144348.1605
7023 | Commercial | space heating and cooling | 19619.7564
7023 | Commercial | water heating | 1393.8612
7023 | Industrial | machine drives | 40450.5959
7023 | Industrial | other | 85051.1425
7023 | Industrial | process heat | 10438.4863
7023 | Residential | clothes and dish washing/drying | 11998.3976
7023 | Residential | other | 81282.0196
7023 | Residential | space heating and cooling | 17178.9793
7023 | Residential | water heating | 9805.3828
7023 | Transportation | heavy-duty trucks | 31.0058
7023 | Transportation | light-duty vehicles | 1961.7882
7023 | Transportation | medium-duty trucks | 30.4652
7023 | Transportation | other | 744.0874
7024 | Commercial | other | 141718.8817
7024 | Commercial | space heating and cooling | 19734.9923
7024 | Commercial | water heating | 1341.4961
7024 | Industrial | machine drives | 39794.3444
7024 | Industrial | other | 82607.2419
7024 | Industrial | process heat | 10219.0466
7024 | Residential | clothes and dish washing/drying | 11832.7884
7024 | Residential | other | 84369.382
7024 | Residential | space heating and cooling | 18164.4559
7024 | Residential | water heating | 10393.6932
7024 | Transportation | heavy-duty trucks | 31.0547
7024 | Transportation | light-duty vehicles | 2593.9752
7024 | Transportation | medium-duty trucks | 30.4752
7024 | Transportation | other | 743.7292
7025 | Commercial | other | 136030.0293
7025 | Commercial | space heating and cooling | 19386.6846
7025 | Commercial | water heating | 1246.8079
7025 | Industrial | machine drives | 38483.0174
7025 | Industrial | other | 78727.5873
7025 | Industrial | process heat | 9868.3498
7025 | Residential | clothes and dish washing/drying | 12940.7746
7025 | Residential | other | 90584.5534
7025 | Residential | space heating and cooling | 18711.0448
7025 | Residential | water heating | 10975.9367
7025 | Transportation | heavy-duty trucks | 30.7634
7025 | Transportation | light-duty vehicles | 3342.4991
7025 | Transportation | medium-duty trucks | 30.2097
7025 | Transportation | other | 736.6363
7026 | Commercial | other | 129156.2932
7026 | Commercial | space heating and cooling | 17945.5631
7026 | Commercial | water heating | 1117.6753
7026 | Industrial | machine drives | 37116.8362
7026 | Industrial | other | 74902.8294
7026 | Industrial | process heat | 9512.4096
7026 | Residential | clothes and dish washing/drying | 13357.5814
7026 | Residential | other | 99512.9438
7026 | Residential | space heating and cooling | 19269.3638
7026 | Residential | water heating | 12689.036
7026 | Transportation | heavy-duty trucks | 30.4545
7026 | Transportation | light-duty vehicles | 3861.4184
7026 | Transportation | medium-duty trucks | 29.8821
7026 | Transportation | other | 729.0987
7027 | Commercial | other | 126095.0325
7027 | Commercial | space heating and cooling | 15659.5833
7027 | Commercial | water heating | 993.6677
7027 | Industrial | machine drives | 37005.7673
7027 | Industrial | other | 73923.1638
7027 | Industrial | process heat | 9535.3815
7027 | Residential | clothes and dish washing/drying | 13285.0856
7027 | Residential | other | 106420.4534
7027 | Residential | space heating and cooling | 17811.5158
7027 | Residential | water heating | 17146.3816
7027 | Transportation | heavy-duty trucks | 30.9826
7027 | Transportation | light-duty vehicles | 3062.572
7027 | Transportation | medium-duty trucks | 30.4301
7027 | Transportation | other | 743.6184
7028 | Commercial | other | 122673.6024
7028 | Commercial | space heating and cooling | 14018.0848
7028 | Commercial | water heating | 859.7282
7028 | Industrial | machine drives | 37322.1108
7028 | Industrial | other | 74316.3697
7028 | Industrial | process heat | 9669.7842
7028 | Residential | clothes and dish washing/drying | 12773.2954
7028 | Residential | other | 104265.4239
7028 | Residential | space heating and cooling | 15377.0718
7028 | Residential | water heating | 21104.8101
7028 | Transportation | heavy-duty trucks | 31.5439
7028 | Transportation | light-duty vehicles | 1790.4793
7028 | Transportation | medium-duty trucks | 31.0396
7028 | Transportation | other | 760.2834
7029 | Commercial | other | 117003.9529
7029 | Commercial | space heating and cooling | 12950.9064
7029 | Commercial | water heating | 719.8168
7029 | Industrial | machine drives | 37339.8422
7029 | Industrial | other | 74065.2808
7029 | Industrial | process heat | 9711.0204
7029 | Residential | clothes and dish washing/drying | 15313.1861
7029 | Residential | other | 97353.5316
7029 | Residential | space heating and cooling | 13573.2745
7029 | Residential | water heating | 19677.8722
7029 | Transportation | heavy-duty trucks | 31.6595
7029 | Transportation | light-duty vehicles | 1311.8353
7029 | Transportation | medium-duty trucks | 31.1638
7029 | Transportation | other | 764.1586
7030 | Commercial | other | 112163.919
7030 | Commercial | space heating and cooling | 9024.5862
7030 | Commercial | water heating | 607.0934
7030 | Industrial | machine drives | 37437.8917
7030 | Industrial | other | 73527.9131
7030 | Industrial | process heat | 9800.8421
7030 | Residential | clothes and dish washing/drying | 15603.0418
7030 | Residential | other | 89536.99
7030 | Residential | space heating and cooling | 12052.9755
7030 | Residential | water heating | 17793.5531
7030 | Transportation | heavy-duty trucks | 31.9639
7030 | Transportation | light-duty vehicles | 997.4557
7030 | Transportation | medium-duty trucks | 31.4716
7030 | Transportation | other | 772.7212
7031 | Commercial | other | 108285.5893
7031 | Commercial | space heating and cooling | 7205.5146
7031 | Commercial | water heating | 527.8845
7031 | Industrial | machine drives | 37318.373
7031 | Industrial | other | 72208.6262
7031 | Industrial | process heat | 9768.6764
7031 | Residential | clothes and dish washing/drying | 12916.6128
7031 | Residential | other | 80306.7138
7031 | Residential | space heating and cooling | 10200.0383
7031 | Residential | water heating | 15175.2151
7031 | Transportation | heavy-duty trucks | 32.4613
7031 | Transportation | light-duty vehicles | 678.2663
7031 | Transportation | medium-duty trucks | 31.9781
7031 | Transportation | other | 786.1744
7032 | Commercial | other | 107990.0687
7032 | Commercial | space heating and cooling | 6376.386
7032 | Commercial | water heating | 496.0636
7032 | Industrial | machine drives | 37067.4251
7032 | Industrial | other | 70275.2958
7032 | Industrial | process heat | 9588.8623
7032 | Residential | clothes and dish washing/drying | 8725.6975
7032 | Residential | other | 73297.6358
7032 | Residential | space heating and cooling | 9368.0218
7032 | Residential | water heating | 8330.1188
7032 | Transportation | heavy-duty trucks | 34.0377
7032 | Transportation | light-duty vehicles | 506.3645
7032 | Transportation | medium-duty trucks | 33.4521
7032 | Transportation | other | 822.1608
7033 | Commercial | other | 118179.2873
7033 | Commercial | space heating and cooling | 4980.1551
7033 | Commercial | water heating | 525.942
7033 | Industrial | machine drives | 31158.1791
7033 | Industrial | other | 52753.5747
7033 | Industrial | process heat | 7347.2294
7033 | Residential | clothes and dish washing/drying | 6007.6938
7033 | Residential | other | 78980.154
7033 | Residential | space heating and cooling | 9199.5999
7033 | Residential | water heating | 5878.356
7033 | Transportation | heavy-duty trucks | 39.3207
7033 | Transportation | light-duty vehicles | 598.1686
7033 | Transportation | medium-duty trucks | 38.4429
7033 | Transportation | other | 940.8995
7034 | Commercial | other | 117791.6081
7034 | Commercial | space heating and cooling | 4572.0707
7034 | Commercial | water heating | 529.2289
7034 | Industrial | machine drives | 30603.1836
7034 | Industrial | other | 49421.088
7034 | Industrial | process heat | 7147.5369
7034 | Residential | clothes and dish washing/drying | 3741.5138
7034 | Residential | other | 75799.595
7034 | Residential | space heating and cooling | 10833.9368
7034 | Residential | water heating | 4368.1132
7034 | Transportation | heavy-duty trucks | 40.0297
7034 | Transportation | light-duty vehicles | 292.5004
7034 | Transportation | medium-duty trucks | 39.1923
7034 | Transportation | other | 951.8161
7035 | Commercial | other | 118323.433
7035 | Commercial | space heating and cooling | 4295.6408
7035 | Commercial | water heating | 543.0494
7035 | Industrial | machine drives | 29524.6284
7035 | Industrial | other | 46298.1603
7035 | Industrial | process heat | 6742.0058
7035 | Residential | clothes and dish washing/drying | 2029.9508
7035 | Residential | other | 75808.9951
7035 | Residential | space heating and cooling | 12747.0621
7035 | Residential | water heating | 3329.5869
7035 | Transportation | heavy-duty trucks | 40.7253
7035 | Transportation | light-duty vehicles | 214.2314
7035 | Transportation | medium-duty trucks | 39.7595
7035 | Transportation | other | 963.7096
7036 | Commercial | other | 119875.4299
7036 | Commercial | space heating and cooling | 4145.5357
7036 | Commercial | water heating | 583.1984
7036 | Industrial | machine drives | 28895.766
7036 | Industrial | other | 44379.4654
7036 | Industrial | process heat | 6533.9242
7036 | Residential | clothes and dish washing/drying | 1457.2214
7036 | Residential | other | 76706.0673
7036 | Residential | space heating and cooling | 15087.973
7036 | Residential | water heating | 1507.522
7036 | Transportation | heavy-duty trucks | 41.2105
7036 | Transportation | light-duty vehicles | 150.9761
7036 | Transportation | medium-duty trucks | 40.2087
7036 | Transportation | other | 972.7454
7037 | Commercial | other | 122616.63
7037 | Commercial | space heating and cooling | 4124.1179
7037 | Commercial | water heating | 661.801
7037 | Industrial | machine drives | 28697.4267
7037 | Industrial | other | 43818.7278
7037 | Industrial | process heat | 6474.6786
7037 | Residential | clothes and dish washing/drying | 1525.1995
7037 | Residential | other | 77415.1934
7037 | Residential | space heating and cooling | 17372.1612
7037 | Residential | water heating | 1986.329
7037 | Transportation | heavy-duty trucks | 41.4492
7037 | Transportation | light-duty vehicles | 46.9003
7037 | Transportation | medium-duty trucks | 40.3942
7037 | Transportation | other | 975.8016
7038 | Commercial | other | 126372.6623
7038 | Commercial | space heating and cooling | 5381.2244
7038 | Commercial | water heating | 776.6217
7038 | Industrial | machine drives | 28589.3224
7038 | Industrial | other | 43970.3882
7038 | Industrial | process heat | 6465.6378
7038 | Residential | clothes and dish washing/drying | 2262.8287
7038 | Residential | other | 79546.4615
7038 | Residential | space heating and cooling | 18646.2754
7038 | Residential | water heating | 4338.1006
7038 | Transportation | heavy-duty trucks | 41.2567
7038 | Transportation | light-duty vehicles | 90.7582
7038 | Transportation | medium-duty trucks | 40.1894
7038 | Transportation | other | 968.0643
7039 | Commercial | other | 128086.2918
7039 | Commercial | space heating and cooling | 8503.5262
7039 | Commercial | water heating | 892.1725
7039 | Industrial | machine drives | 27664.7454
7039 | Industrial | other | 43160.4579
7039 | Industrial | process heat | 6282.0274
7039 | Residential | clothes and dish washing/drying | 3030.3883
7039 | Residential | other | 82699.0551
7039 | Residential | space heating and cooling | 21820.8618
7039 | Residential | water heating | 9256.3445
7039 | Transportation | heavy-duty trucks | 39.7567
7039 | Transportation | light-duty vehicles | 186.1759
7039 | Transportation | medium-duty trucks | 38.7266
7039 | Transportation | other | 932.119
7040 | Commercial | other | 132223.4204
7040 | Commercial | space heating and cooling | 9402.2711
7040 | Commercial | water heating | 1021.1901
7040 | Industrial | machine drives | 27359.3699
7040 | Industrial | other | 43340.6001
7040 | Industrial | process heat | 6214.7453
7040 | Residential | clothes and dish washing/drying | 5336.41
7040 | Residential | other | 88067.1868
7040 | Residential | space heating and cooling | 13503.9364
7040 | Residential | water heating | 19591.786
7040 | Transportation | heavy-duty trucks | 38.9947
7040 | Transportation | light-duty vehicles | 333.3735
7040 | Transportation | medium-duty trucks | 38.025
7040 | Transportation | other | 915.2964
7041 | Commercial | other | 130909.1569
7041 | Commercial | space heating and cooling | 8768.0556
7041 | Commercial | water heating | 1071.1141
7041 | Industrial | machine drives | 25950.8674
7041 | Industrial | other | 41437.1137
7041 | Industrial | process heat | 5939.0125
7041 | Residential | clothes and dish washing/drying | 10115.9417
7041 | Residential | other | 92455.6911
7041 | Residential | space heating and cooling | 11272.0378
7041 | Residential | water heating | 32350.6292
7041 | Transportation | heavy-duty trucks | 36.8525
7041 | Transportation | light-duty vehicles | 595.5252
7041 | Transportation | medium-duty trucks | 35.9944
7041 | Transportation | other | 866.3861
7042 | Commercial | other | 132594.9211
7042 | Commercial | space heating and cooling | 8831.1986
7042 | Commercial | water heating | 1114.9227
7042 | Industrial | machine drives | 25528.7218
7042 | Industrial | other | 40952.9715
7042 | Industrial | process heat | 5875.4082
7042 | Residential | clothes and dish washing/drying | 15328.7574
7042 | Residential | other | 96269.1846
7042 | Residential | space heating and cooling | 11004.3208
7042 | Residential | water heating | 32706.8917
7042 | Transportation | heavy-duty trucks | 36.1586
7042 | Transportation | light-duty vehicles | 1014.9485
7042 | Transportation | medium-duty trucks | 35.2847
7042 | Transportation | other | 852.8936
7043 | Commercial | other | 132313.155
7043 | Commercial | space heating and cooling | 10234.652
7043 | Commercial | water heating | 1119.5048
7043 | Industrial | machine drives | 25101.3131
7043 | Industrial | other | 40390.7435
7043 | Industrial | process heat | 5792.1069
7043 | Residential | clothes and dish washing/drying | 21323.2843
7043 | Residential | other | 96289.3249
7043 | Residential | space heating and cooling | 13231.303
7043 | Residential | water heating | 30106.2423
7043 | Transportation | heavy-duty trucks | 35.5151
7043 | Transportation | light-duty vehicles | 1378.6814
7043 | Transportation | medium-duty trucks | 34.7201
7043 | Transportation | other | 839.1577
7044 | Commercial | other | 133625.9788
7044 | Commercial | space heating and cooling | 12152.6841
7044 | Commercial | water heating | 1130.8901
7044 | Industrial | machine drives | 25284.1937
7044 | Industrial | other | 40722.2972
7044 | Industrial | process heat | 5856.2297
7044 | Residential | clothes and dish washing/drying | 23473.5492
7044 | Residential | other | 98273.141
7044 | Residential | space heating and cooling | 12017.3297
7044 | Residential | water heating | 25773.8042
7044 | Transportation | heavy-duty trucks | 35.6921
7044 | Transportation | light-duty vehicles | 1766.1998
7044 | Transportation | medium-duty trucks | 34.9221
7044 | Transportation | other | 845.5022
7045 | Commercial | other | 134254.3886
7045 | Commercial | space heating and cooling | 14269.2866
7045 | Commercial | water heating | 1130.2172
7045 | Industrial | machine drives | 25500.3347
7045 | Industrial | other | 40968.5538
7045 | Industrial | process heat | 5921.3227
7045 | Residential | clothes and dish washing/drying | 24580.0239
7045 | Residential | other | 98448.4535
7045 | Residential | space heating and cooling | 13111.5201
7045 | Residential | water heating | 21148.5066
7045 | Transportation | heavy-duty trucks | 36.0031
7045 | Transportation | light-duty vehicles | 2202.0708
7045 | Transportation | medium-duty trucks | 35.2119
7045 | Transportation | other | 852.2633
7046 | Commercial | other | 135004.553
7046 | Commercial | space heating and cooling | 15815.5954
7046 | Commercial | water heating | 1121.7939
7046 | Industrial | machine drives | 25775.003
7046 | Industrial | other | 41295.1974
7046 | Industrial | process heat | 5962.5683
7046 | Residential | clothes and dish washing/drying | 24038.0942
7046 | Residential | other | 98391.2434
7046 | Residential | space heating and cooling | 14883.1849
7046 | Residential | water heating | 17853.3361
7046 | Transportation | heavy-duty trucks | 36.4443
7046 | Transportation | light-duty vehicles | 2322.8403
7046 | Transportation | medium-duty trucks | 35.6623
7046 | Transportation | other | 862.617
7047 | Commercial | other | 134060.6197
7047 | Commercial | space heating and cooling | 16564.1055
7047 | Commercial | water heating | 1087.898
7047 | Industrial | machine drives | 25651.1116
7047 | Industrial | other | 40966.3905
7047 | Industrial | process heat | 5888.2159
7047 | Residential | clothes and dish washing/drying | 22331.6802
7047 | Residential | other | 100598.2119
7047 | Residential | space heating and cooling | 16167.3992
7047 | Residential | water heating | 18078.4006
7047 | Transportation | heavy-duty trucks | 36.4961
7047 | Transportation | light-duty vehicles | 2384.3565
7047 | Transportation | medium-duty trucks | 35.6986
7047 | Transportation | other | 861.8979
7048 | Commercial | other | 131009.4327
7048 | Commercial | space heating and cooling | 16166.3791
7048 | Commercial | water heating | 1025.3385
7048 | Industrial | machine drives | 25040.0238
7048 | Industrial | other | 39985.4112
7048 | Industrial | process heat | 5700.692
7048 | Residential | clothes and dish washing/drying | 23676.4839
7048 | Residential | other | 102338.0053
7048 | Residential | space heating and cooling | 16774.4787
7048 | Residential | water heating | 20691.9523
7048 | Transportation | heavy-duty trucks | 36.0075
7048 | Transportation | light-duty vehicles | 2482.8364
7048 | Transportation | medium-duty trucks | 35.1928
7048 | Transportation | other | 848.2943
7049 | Commercial | other | 129721.9835
7049 | Commercial | space heating and cooling | 15577.0261
7049 | Commercial | water heating | 969.9234
7049 | Industrial | machine drives | 24768.6533
7049 | Industrial | other | 39715.9865
7049 | Industrial | process heat | 5605.0664
7049 | Residential | clothes and dish washing/drying | 20996.8738
7049 | Residential | other | 109238.1896
7049 | Residential | space heating and cooling | 16720.7037
7049 | Residential | water heating | 18912.8971
7049 | Transportation | heavy-duty trucks | 35.9704
7049 | Transportation | light-duty vehicles | 2713.1399
7049 | Transportation | medium-duty trucks | 35.1651
7049 | Transportation | other | 847.7742
7050 | Commercial | other | 127106.2442
7050 | Commercial | space heating and cooling | 13831.0604
7050 | Commercial | water heating | 896.4772
7050 | Industrial | machine drives | 24333.0092
7050 | Industrial | other | 39195.3988
7050 | Industrial | process heat | 5465.5901
7050 | Residential | clothes and dish washing/drying | 20096.9995
7050 | Residential | other | 116357.792
7050 | Residential | space heating and cooling | 16892.2305
7050 | Residential | water heating | 20900.7239
7050 | Transportation | heavy-duty trucks | 35.5069
7050 | Transportation | light-duty vehicles | 2571.2805
7050 | Transportation | medium-duty trucks | 34.7042
7050 | Transportation | other | 837.0972
7051 | Commercial | other | 129856.3484
7051 | Commercial | space heating and cooling | 11095.2547
7051 | Commercial | water heating | 856.6198
7051 | Industrial | machine drives | 24835.6502
7051 | Industrial | other | 40054.7959
7051 | Industrial | process heat | 5626.0823
7051 | Residential | clothes and dish washing/drying | 17893.2651
7051 | Residential | other | 124232.8157
7051 | Residential | space heating and cooling | 15252.8193
7051 | Residential | water heating | 24049.7997
7051 | Transportation | heavy-duty trucks | 36.3592
7051 | Transportation | light-duty vehicles | 2975.9167
7051 | Transportation | medium-duty trucks | 35.5794
7051 | Transportation | other | 859.5261
7052 | Commercial | other | 131280.6305
7052 | Commercial | space heating and cooling | 9788.0657
7052 | Commercial | water heating | 815.6537
7052 | Industrial | machine drives | 25390.2677
7052 | Industrial | other | 40923.8232
7052 | Industrial | process heat | 5794.7662
7052 | Residential | clothes and dish washing/drying | 20494.1296
7052 | Residential | other | 119868.5654
7052 | Residential | space heating and cooling | 13816.4586
7052 | Residential | water heating | 23840.3453
7052 | Transportation | heavy-duty trucks | 37.2536
7052 | Transportation | light-duty vehicles | 3008.4829
7052 | Transportation | medium-duty trucks | 36.4791
7052 | Transportation | other | 884.2982
7053 | Commercial | other | 127274.2233
7053 | Commercial | space heating and cooling | 9097.4256
7053 | Commercial | water heating | 744.9047
7053 | Industrial | machine drives | 25335.7564
7053 | Industrial | other | 40775.7822
7053 | Industrial | process heat | 5820.5406
7053 | Residential | clothes and dish washing/drying | 22263.214
7053 | Residential | other | 111368.2192
7053 | Residential | space heating and cooling | 12614.4346
7053 | Residential | water heating | 24460.8691
7053 | Transportation | heavy-duty trucks | 37.1762
7053 | Transportation | light-duty vehicles | 2541.3388
7053 | Transportation | medium-duty trucks | 36.3901
7053 | Transportation | other | 882.8683
7054 | Commercial | other | 125279.0333
7054 | Commercial | space heating and cooling | 8098.3683
7054 | Commercial | water heating | 687.4419
7054 | Industrial | machine drives | 26012.2925
7054 | Industrial | other | 41945.6782
7054 | Industrial | process heat | 6041.2355
7054 | Residential | clothes and dish washing/drying | 19097.1214
7054 | Residential | other | 104210.8702
7054 | Residential | space heating and cooling | 11555.1439
7054 | Residential | water heating | 19251.3285
7054 | Transportation | heavy-duty trucks | 37.8806
7054 | Transportation | light-duty vehicles | 2162.1674
7054 | Transportation | medium-duty trucks | 37.0499
7054 | Transportation | other | 901.1852
7055 | Commercial | other | 121666.322
7055 | Commercial | space heating and cooling | 6679.4311
7055 | Commercial | water heating | 623.3798
7055 | Industrial | machine drives | 26956.2852
7055 | Industrial | other | 44097.2825
7055 | Industrial | process heat | 6296.0668
7055 | Residential | clothes and dish washing/drying | 14077.0866
7055 | Residential | other | 94149.3023
7055 | Residential | space heating and cooling | 10365.7723
7055 | Residential | water heating | 17242.2493
7055 | Transportation | heavy-duty trucks | 38.2755
7055 | Transportation | light-duty vehicles | 1708.2428
7055 | Transportation | medium-duty trucks | 37.4229
7055 | Transportation | other | 911.1285
7056 | Commercial | other | 116747.0984
7056 | Commercial | space heating and cooling | 5763.4552
7056 | Commercial | water heating | 560.5284
7056 | Industrial | machine drives | 28304.8289
7056 | Industrial | other | 47528.9904
7056 | Industrial | process heat | 6617.7216
7056 | Residential | clothes and dish washing/drying | 12937.509
7056 | Residential | other | 82826.9353
7056 | Residential | space heating and cooling | 9843.2822
7056 | Residential | water heating | 12597.7439
7056 | Transportation | heavy-duty trucks | 38.2153
7056 | Transportation | light-duty vehicles | 1180.5811
7056 | Transportation | medium-duty trucks | 37.3074
7056 | Transportation | other | 907.5195
7057 | Commercial | other | 115778.4646
7057 | Commercial | space heating and cooling | 5509.0839
7057 | Commercial | water heating | 521.4485
7057 | Industrial | machine drives | 30115.2052
7057 | Industrial | other | 49482.6738
7057 | Industrial | process heat | 7048.4026
7057 | Residential | clothes and dish washing/drying | 6448.9199
7057 | Residential | other | 77981.0086
7057 | Residential | space heating and cooling | 10688.3457
7057 | Residential | water heating | 6308.2561
7057 | Transportation | heavy-duty trucks | 39.2472
7057 | Transportation | light-duty vehicles | 658.6212
7057 | Transportation | medium-duty trucks | 38.337
7057 | Transportation | other | 932.2295
7058 | Commercial | other | 115110.313
7058 | Commercial | space heating and cooling | 4982.8455
7058 | Commercial | water heating | 521.2861
7058 | Industrial | machine drives | 30358.633
7058 | Industrial | other | 48949.7446
7058 | Industrial | process heat | 7060.098
7058 | Residential | clothes and dish washing/drying | 3696.2904
7058 | Residential | other | 74268.137
7058 | Residential | space heating and cooling | 11964.6333
7058 | Residential | water heating | 4317.8256
7058 | Transportation | heavy-duty trucks | 39.7598
7058 | Transportation | light-duty vehicles | 288.9037
7058 | Transportation | medium-duty trucks | 38.7578
7058 | Transportation | other | 938.5783
7059 | Commercial | other | 115677.69
7059 | Commercial | space heating and cooling | 4672.6524
7059 | Commercial | water heating | 535.2414
7059 | Industrial | machine drives | 29347.3431
7059 | Industrial | other | 45932.9599
7059 | Industrial | process heat | 6668.3646
7059 | Residential | clothes and dish washing/drying | 2007.6379
7059 | Residential | other | 74262.7458
7059 | Residential | space heating and cooling | 13643.6766
7059 | Residential | water heating | 3291.6883
7059 | Transportation | heavy-duty trucks | 40.4944
7059 | Transportation | light-duty vehicles | 211.4228
7059 | Transportation | medium-duty trucks | 39.3841
7059 | Transportation | other | 951.0334
7060 | Commercial | other | 117264.7556
7060 | Commercial | space heating and cooling | 4475.6223
7060 | Commercial | water heating | 575.4219
7060 | Industrial | machine drives | 28790.0854
7060 | Industrial | other | 44136.6437
7060 | Industrial | process heat | 6474.8969
7060 | Residential | clothes and dish washing/drying | 1442.9568
7060 | Residential | other | 75105.8301
7060 | Residential | space heating and cooling | 15770.8568
7060 | Residential | water heating | 1498.0906
7060 | Transportation | heavy-duty trucks | 41.0715
7060 | Transportation | light-duty vehicles | 149.1727
7060 | Transportation | medium-duty trucks | 39.9067
7060 | Transportation | other | 961.4568
7061 | Commercial | other | 119551.3618
7061 | Commercial | space heating and cooling | 4342.6252
7061 | Commercial | water heating | 651.627
7061 | Industrial | machine drives | 28553.5456
7061 | Industrial | other | 43521.6804
7061 | Industrial | process heat | 6406.2718
7061 | Residential | clothes and dish washing/drying | 1508.7821
7061 | Residential | other | 75348.4514
7061 | Residential | space heating and cooling | 17834.288
7061 | Residential | water heating | 1971.1032
7061 | Transportation | heavy-duty trucks | 41.2754
7061 | Transportation | light-duty vehicles | 46.5622
7061 | Transportation | medium-duty trucks | 40.1072
7061 | Transportation | other | 963.2646
7062 | Commercial | other | 122435.0967
7062 | Commercial | space heating and cooling | 4559.9081
7062 | Commercial | water heating | 762.9874
7062 | Industrial | machine drives | 28319.971
7062 | Industrial | other | 43533.7979
7062 | Industrial | process heat | 6369.6259
7062 | Residential | clothes and dish washing/drying | 2233.4366
7062 | Residential | other | 76817.0697
7062 | Residential | space heating and cooling | 19250.4347
7062 | Residential | water heating | 4294.3618
7062 | Transportation | heavy-duty trucks | 40.9121
7062 | Transportation | light-duty vehicles | 89.421
7062 | Transportation | medium-duty trucks | 39.7828
7062 | Transportation | other | 953.4917
7063 | Commercial | other | 123732.6496
7063 | Commercial | space heating and cooling | 5287.6088
7063 | Commercial | water heating | 878.5383
7063 | Industrial | machine drives | 27410.252
7063 | Industrial | other | 42658.0377
7063 | Industrial | process heat | 6181.1064
7063 | Residential | clothes and dish washing/drying | 2993.5686
7063 | Residential | other | 79725.1417
7063 | Residential | space heating and cooling | 22611.74
7063 | Residential | water heating | 9184.2689
7063 | Transportation | heavy-duty trucks | 39.3378
7063 | Transportation | light-duty vehicles | 183.4429
7063 | Transportation | medium-duty trucks | 38.3009
7063 | Transportation | other | 917.8808
7064 | Commercial | other | 127228.6755
7064 | Commercial | space heating and cooling | 6768.9489
7064 | Commercial | water heating | 1004.3335
7064 | Industrial | machine drives | 26977.153
7064 | Industrial | other | 42629.2578
7064 | Industrial | process heat | 6073.1771
7064 | Residential | clothes and dish washing/drying | 5250.5347
7064 | Residential | other | 84518.058
7064 | Residential | space heating and cooling | 14460.5734
7064 | Residential | water heating | 19359.9518
7064 | Transportation | heavy-duty trucks | 38.3862
7064 | Transportation | light-duty vehicles | 327.3948
7064 | Transportation | medium-duty trucks | 37.4086
7064 | Transportation | other | 897.6291
7065 | Commercial | other | 125640.158
7065 | Commercial | space heating and cooling | 7649.448
7065 | Commercial | water heating | 1050.9371
7065 | Industrial | machine drives | 25452.0197
7065 | Industrial | other | 40545.1181
7065 | Industrial | process heat | 5775.4681
7065 | Residential | clothes and dish washing/drying | 9896.7396
7065 | Residential | other | 88740.9373
7065 | Residential | space heating and cooling | 12128.6876
7065 | Residential | water heating | 31787.8275
7065 | Transportation | heavy-duty trucks | 36.1825
7065 | Transportation | light-duty vehicles | 581.6388
7065 | Transportation | medium-duty trucks | 35.2689
7065 | Transportation | other | 845.6433
7066 | Commercial | other | 127329.4564
7066 | Commercial | space heating and cooling | 8204.453
7066 | Commercial | water heating | 1093.0773
7066 | Industrial | machine drives | 24997.4386
7066 | Industrial | other | 40029.1238
7066 | Industrial | process heat | 5705.851
7066 | Residential | clothes and dish washing/drying | 14986.2084
7066 | Residential | other | 92626.4432
7066 | Residential | space heating and cooling | 12104.9358
7066 | Residential | water heating | 32112.9029
7066 | Transportation | heavy-duty trucks | 35.4845
7066 | Transportation | light-duty vehicles | 990.0195
7066 | Transportation | medium-duty trucks | 34.6171
7066 | Transportation | other | 831.9229
7067 | Commercial | other | 127631.8545
7067 | Commercial | space heating and cooling | 9448.5398
7067 | Commercial | water heating | 1099.3534
7067 | Industrial | machine drives | 24614.7737
7067 | Industrial | other | 39537.2693
7067 | Industrial | process heat | 5625.6809
7067 | Residential | clothes and dish washing/drying | 20901.5789
7067 | Residential | other | 93272.9864
7067 | Residential | space heating and cooling | 14843.3756
7067 | Residential | water heating | 29621.7948
7067 | Transportation | heavy-duty trucks | 34.9317
7067 | Transportation | light-duty vehicles | 1348.1492
7067 | Transportation | medium-duty trucks | 34.0706
7067 | Transportation | other | 819.7524
7068 | Commercial | other | 130152.4512
7068 | Commercial | space heating and cooling | 11187.7774
7068 | Commercial | water heating | 1117.0527
7068 | Industrial | machine drives | 24917.8771
7068 | Industrial | other | 40055.8885
7068 | Industrial | process heat | 5724.6495
7068 | Residential | clothes and dish washing/drying | 23148.2299
7068 | Residential | other | 96401.4115
7068 | Residential | space heating and cooling | 13899.5971
7068 | Residential | water heating | 25505.4755
7068 | Transportation | heavy-duty trucks | 35.3264
7068 | Transportation | light-duty vehicles | 1736.0746
7068 | Transportation | medium-duty trucks | 34.4528
7068 | Transportation | other | 830.154
7069 | Commercial | other | 131990.0727
7069 | Commercial | space heating and cooling | 13329.6674
7069 | Commercial | water heating | 1122.1932
7069 | Industrial | machine drives | 25244.8871
7069 | Industrial | other | 40459.0896
7069 | Industrial | process heat | 5822.0191
7069 | Residential | clothes and dish washing/drying | 24361.0091
7069 | Residential | other | 97644.4106
7069 | Residential | space heating and cooling | 15247.3774
7069 | Residential | water heating | 21032.2147
7069 | Transportation | heavy-duty trucks | 35.7633
7069 | Transportation | light-duty vehicles | 2175.8651
7069 | Transportation | medium-duty trucks | 34.9098
7069 | Transportation | other | 841.1548
7070 | Commercial | other | 133587.0869
7070 | Commercial | space heating and cooling | 15016.2006
7070 | Commercial | water heating | 1118.17
7070 | Industrial | machine drives | 25571.6795
7070 | Industrial | other | 40860.2907
7070 | Industrial | process heat | 5893.3619
7070 | Residential | clothes and dish washing/drying | 23903.7546
7070 | Residential | other | 98281.9037
7070 | Residential | space heating and cooling | 17268.423
7070 | Residential | water heating | 17820.8472
7070 | Transportation | heavy-duty trucks | 36.3116
7070 | Transportation | light-duty vehicles | 2303.0613
7070 | Transportation | medium-duty trucks | 35.4269
7070 | Transportation | other | 854.0714
7071 | Commercial | other | 133387.2986
7071 | Commercial | space heating and cooling | 15967.1331
7071 | Commercial | water heating | 1086.332
7071 | Industrial | machine drives | 25468.1737
7071 | Industrial | other | 40587.7051
7071 | Industrial | process heat | 5836.8143
7071 | Residential | clothes and dish washing/drying | 22256.2216
7071 | Residential | other | 101037.657
7071 | Residential | space heating and cooling | 18927.6547
7071 | Residential | water heating | 18072.478
7071 | Transportation | heavy-duty trucks | 36.3816
7071 | Transportation | light-duty vehicles | 2369.5291
7071 | Transportation | medium-duty trucks | 35.5002
7071 | Transportation | other | 855.5439
7072 | Commercial | other | 131336.9338
7072 | Commercial | space heating and cooling | 15862.0288
7072 | Commercial | water heating | 1028.2178
7072 | Industrial | machine drives | 24955.8069
7072 | Industrial | other | 39800.4958
7072 | Industrial | process heat | 5682.3776
7072 | Residential | clothes and dish washing/drying | 23694.0087
7072 | Residential | other | 103513.4842
7072 | Residential | space heating and cooling | 19578.4707
7072 | Residential | water heating | 20763.1037
7072 | Transportation | heavy-duty trucks | 36.0426
7072 | Transportation | light-duty vehicles | 2479.1475
7072 | Transportation | medium-duty trucks | 35.0993
7072 | Transportation | other | 845.9763
7073 | Commercial | other | 130962.6545
7073 | Commercial | space heating and cooling | 15864.3815
7073 | Commercial | water heating | 974.7803
7073 | Industrial | machine drives | 24724.0495
7073 | Industrial | other | 39664.5788
7073 | Industrial | process heat | 5595.9756
7073 | Residential | clothes and dish washing/drying | 21092.3387
7073 | Residential | other | 111058.5552
7073 | Residential | space heating and cooling | 19965.2218
7073 | Residential | water heating | 19046.6394
7073 | Transportation | heavy-duty trucks | 36.091
7073 | Transportation | light-duty vehicles | 2718.0875
7073 | Transportation | medium-duty trucks | 35.1675
7073 | Transportation | other | 848.5269
7074 | Commercial | other | 129783.833
7074 | Commercial | space heating and cooling | 14571.3031
7074 | Commercial | water heating | 907.2528
7074 | Industrial | machine drives | 24436.8483
7074 | Industrial | other | 39397.5046
7074 | Industrial | process heat | 5492.0493
7074 | Residential | clothes and dish washing/drying | 20319.9738
7074 | Residential | other | 119411.4748
7074 | Residential | space heating and cooling | 20607.6503
7074 | Residential | water heating | 21179.5343
7074 | Transportation | heavy-duty trucks | 35.7793
7074 | Transportation | light-duty vehicles | 2595.6766
7074 | Transportation | medium-duty trucks | 34.9105
7074 | Transportation | other | 843.8873
7075 | Commercial | other | 134053.0549
7075 | Commercial | space heating and cooling | 12838.4047
7075 | Commercial | water heating | 872.0074
7075 | Industrial | machine drives | 25101.0591
7075 | Industrial | other | 40506.5805
7075 | Industrial | process heat | 5689.6655
7075 | Residential | clothes and dish washing/drying | 18201.6518
7075 | Residential | other | 128657.4199
7075 | Residential | space heating and cooling | 18946.0686
7075 | Residential | water heating | 24490.4258
7075 | Transportation | heavy-duty trucks | 36.8637
7075 | Transportation | light-duty vehicles | 3021.7619
7075 | Transportation | medium-duty trucks | 36.0135
7075 | Transportation | other | 872.1388
7076 | Commercial | other | 135976.3442
7076 | Commercial | space heating and cooling | 11091.5092
7076 | Commercial | water heating | 832.0364
7076 | Industrial | machine drives | 25694.73
7076 | Industrial | other | 41448.8352
7076 | Industrial | process heat | 5883.6021
7076 | Residential | clothes and dish washing/drying | 20868.6444
7076 | Residential | other | 124531.8645
7076 | Residential | space heating and cooling | 17292.5463
7076 | Residential | water heating | 24314.5342
7076 | Transportation | heavy-duty trucks | 37.8045
7076 | Transportation | light-duty vehicles | 3061.8216
7076 | Transportation | medium-duty trucks | 37.0034
7076 | Transportation | other | 899.5759
7077 | Commercial | other | 130995.7652
7077 | Commercial | space heating and cooling | 10064.9422
7077 | Commercial | water heating | 757.5678
7077 | Industrial | machine drives | 25532.6004
7077 | Industrial | other | 41171.6294
7077 | Industrial | process heat | 5892.5678
7077 | Residential | clothes and dish washing/drying | 22613.4169
7077 | Residential | other | 114953.4239
7077 | Residential | space heating and cooling | 15725.1238
7077 | Residential | water heating | 24858.054
7077 | Transportation | heavy-duty trucks | 37.616
7077 | Transportation | light-duty vehicles | 2580.5186
7077 | Transportation | medium-duty trucks | 36.7915
7077 | Transportation | other | 896.4106
7078 | Commercial | other | 126943.7039
7078 | Commercial | space heating and cooling | 8976.2316
7078 | Commercial | water heating | 692.5375
7078 | Industrial | machine drives | 25981.1832
7078 | Industrial | other | 41969.4263
7078 | Industrial | process heat | 6050.5856
7078 | Residential | clothes and dish washing/drying | 19220.3216
7078 | Residential | other | 105928.1037
7078 | Residential | space heating and cooling | 14122.4586
7078 | Residential | water heating | 19383.4235
7078 | Transportation | heavy-duty trucks | 37.9201
7078 | Transportation | light-duty vehicles | 2175.0778
7078 | Transportation | medium-duty trucks | 37.0886
7078 | Transportation | other | 906.5517
7079 | Commercial | other | 121554.1368
7079 | Commercial | space heating and cooling | 7751.6324
7079 | Commercial | water heating | 621.833
7079 | Industrial | machine drives | 26719.3576
7079 | Industrial | other | 43777.1643
7079 | Industrial | process heat | 6232.3412
7079 | Residential | clothes and dish washing/drying | 14043.7098
7079 | Residential | other | 94326.951
7079 | Residential | space heating and cooling | 12330.592
7079 | Residential | water heating | 17198.9342
7079 | Transportation | heavy-duty trucks | 38.0017
7079 | Transportation | light-duty vehicles | 1703.4432
7079 | Transportation | medium-duty trucks | 37.169
7079 | Transportation | other | 908.2686
7080 | Commercial | other | 115101.3889
7080 | Commercial | space heating and cooling | 6659.2586
7080 | Commercial | water heating | 552.4062
7080 | Industrial | machine drives | 28400.4518
7080 | Industrial | other | 48535.8009
7080 | Industrial | process heat | 6519.4501
7080 | Residential | clothes and dish washing/drying | 12747.2564
7080 | Residential | other | 81556.1068
7080 | Residential | space heating and cooling | 11209.8874
7080 | Residential | water heating | 12466.4637
7080 | Transportation | heavy-duty trucks | 37.5317
7080 | Transportation | light-duty vehicles | 1141.6027
7080 | Transportation | medium-duty trucks | 36.6881
7080 | Transportation | other | 894.4035
7081 | Commercial | other | 105321.5746
7081 | Commercial | space heating and cooling | 5649.9506
7081 | Commercial | water heating | 459.5274
7081 | Industrial | machine drives | 36046.891
7081 | Industrial | other | 66941.1592
7081 | Industrial | process heat | 8887.0472
7081 | Residential | clothes and dish washing/drying | 5371.5697
7081 | Residential | other | 66939.2802
7081 | Residential | space heating and cooling | 9643.4207
7081 | Residential | water heating | 5627.8236
7081 | Transportation | heavy-duty trucks | 35.168
7081 | Transportation | light-duty vehicles | 337.6792
7081 | Transportation | medium-duty trucks | 34.4654
7081 | Transportation | other | 838.5465
7082 | Commercial | other | 104409.846
7082 | Commercial | space heating and cooling | 4968.7786
7082 | Commercial | water heating | 456.532
7082 | Industrial | machine drives | 36979.5493
7082 | Industrial | other | 69170.9982
7082 | Industrial | process heat | 9032.1767
7082 | Residential | clothes and dish washing/drying | 2564.7978
7082 | Residential | other | 63772.3103
7082 | Residential | space heating and cooling | 10121.937
7082 | Residential | water heating | 2085.6079
7082 | Transportation | heavy-duty trucks | 35.3088
7082 | Transportation | light-duty vehicles | 167.7297
7082 | Transportation | medium-duty trucks | 34.5192
7082 | Transportation | other | 839.3487
7083 | Commercial | other | 103169.1573
7083 | Commercial | space heating and cooling | 4499.5494
7083 | Commercial | water heating | 458.3053
7083 | Industrial | machine drives | 37066.9773
7083 | Industrial | other | 69723.7033
7083 | Industrial | process heat | 8976.8813
7083 | Residential | clothes and dish washing/drying | 2000.454
7083 | Residential | other | 62370.5543
7083 | Residential | space heating and cooling | 10969.7618
7083 | Residential | water heating | 2751.5261
7083 | Transportation | heavy-duty trucks | 35.109
7083 | Transportation | light-duty vehicles | 87.6925
7083 | Transportation | medium-duty trucks | 34.2786
7083 | Transportation | other | 830.9392
7084 | Commercial | other | 106371.8994
7084 | Commercial | space heating and cooling | 4310.7715
7084 | Commercial | water heating | 504.1961
7084 | Industrial | machine drives | 37622.6525
7084 | Industrial | other | 70112.9913
7084 | Industrial | process heat | 9050.4149
7084 | Residential | clothes and dish washing/drying | 1870.2214
7084 | Residential | other | 64373.7829
7084 | Residential | space heating and cooling | 12603.2557
7084 | Residential | water heating | 1562.5152
7084 | Transportation | heavy-duty trucks | 35.8512
7084 | Transportation | light-duty vehicles | 94.33
7084 | Transportation | medium-duty trucks | 34.9383
7084 | Transportation | other | 845.1707
7085 | Commercial | other | 112592.613
7085 | Commercial | space heating and cooling | 4204.1458
7085 | Commercial | water heating | 595.9466
7085 | Industrial | machine drives | 38383.1071
7085 | Industrial | other | 71504.523
7085 | Industrial | process heat | 9141.8596
7085 | Residential | clothes and dish washing/drying | 1935.6024
7085 | Residential | other | 69235.1176
7085 | Residential | space heating and cooling | 14522.7464
7085 | Residential | water heating | 5296.0948
7085 | Transportation | heavy-duty trucks | 36.5302
7085 | Transportation | light-duty vehicles | 71.9437
7085 | Transportation | medium-duty trucks | 35.5209
7085 | Transportation | other | 855.6646
7086 | Commercial | other | 122806.1049
7086 | Commercial | space heating and cooling | 5686.9236
7086 | Commercial | water heating | 740.5383
7086 | Industrial | machine drives | 39775.4529
7086 | Industrial | other | 76454.5479
7086 | Industrial | process heat | 9486.6938
7086 | Residential | clothes and dish washing/drying | 2878.7843
7086 | Residential | other | 76603.1023
7086 | Residential | space heating and cooling | 15893.6056
7086 | Residential | water heating | 9224.883
7086 | Transportation | heavy-duty trucks | 36.9532
7086 | Transportation | light-duty vehicles | 234.2095
7086 | Transportation | medium-duty trucks | 35.9188
7086 | Transportation | other | 860.8401
7087 | Commercial | other | 122022.724
7087 | Commercial | space heating and cooling | 9467.5257
7087 | Commercial | water heating | 844.3637
7087 | Industrial | machine drives | 37993.0173
7087 | Industrial | other | 76853.0727
7087 | Industrial | process heat | 9342.0096
7087 | Residential | clothes and dish washing/drying | 4901.9563
7087 | Residential | other | 80481.9948
7087 | Residential | space heating and cooling | 17676.1795
7087 | Residential | water heating | 27907.6305
7087 | Transportation | heavy-duty trucks | 33.5704
7087 | Transportation | light-duty vehicles | 577.8316
7087 | Transportation | medium-duty trucks | 32.664
7087 | Transportation | other | 784.9916
7088 | Commercial | other | 125547.0541
7088 | Commercial | space heating and cooling | 12661.9901
7088 | Commercial | water heating | 993.9277
7088 | Industrial | machine drives | 38255.3639
7088 | Industrial | other | 80770.6691
7088 | Industrial | process heat | 9697.0434
7088 | Residential | clothes and dish washing/drying | 6921.6134
7088 | Residential | other | 80930.831
7088 | Residential | space heating and cooling | 11139.1508
7088 | Residential | water heating | 33922.8033
7088 | Transportation | heavy-duty trucks | 31.5257
7088 | Transportation | light-duty vehicles | 1036.4468
7088 | Transportation | medium-duty trucks | 30.8627
7088 | Transportation | other | 748.9759
7089 | Commercial | other | 133762.7996
7089 | Commercial | space heating and cooling | 11680.6305
7089 | Commercial | water heating | 1176.2118
7089 | Industrial | machine drives | 39979.0865
7089 | Industrial | other | 85612.4555
7089 | Industrial | process heat | 10253.107
7089 | Residential | clothes and dish washing/drying | 8398.5446
7089 | Residential | other | 83176.104
7089 | Residential | space heating and cooling | 10338.3326
7089 | Residential | water heating | 24724.4863
7089 | Transportation | heavy-duty trucks | 31.3262
7089 | Transportation | light-duty vehicles | 1179.6256
7089 | Transportation | medium-duty trucks | 30.6903
7089 | Transportation | other | 747.3004
7090 | Commercial | other | 142028.4399
7090 | Commercial | space heating and cooling | 12139.8141
7090 | Commercial | water heating | 1330.2755
7090 | Industrial | machine drives | 41275.5897
7090 | Industrial | other | 88266.4855
7090 | Industrial | process heat | 10610.5964
7090 | Residential | clothes and dish washing/drying | 10082.268
7090 | Residential | other | 84367.9438
7090 | Residential | space heating and cooling | 10907.345
7090 | Residential | water heating | 15632.1216
7090 | Transportation | heavy-duty trucks | 31.6687
7090 | Transportation | light-duty vehicles | 1127.7753
7090 | Transportation | medium-duty trucks | 31.0455
7090 | Transportation | other | 755.6152
7091 | Commercial | other | 145758.185
7091 | Commercial | space heating and cooling | 14075.1211
7091 | Commercial | water heating | 1411.4556
7091 | Industrial | machine drives | 41255.4526
7091 | Industrial | other | 88124.7204
7091 | Industrial | process heat | 10596.6843
7091 | Residential | clothes and dish washing/drying | 10958.8835
7091 | Residential | other | 84531.8001
7091 | Residential | space heating and cooling | 13813.7797
7091 | Residential | water heating | 13012.2183
7091 | Transportation | heavy-duty trucks | 31.5775
7091 | Transportation | light-duty vehicles | 1256.0299
7091 | Transportation | medium-duty trucks | 30.9335
7091 | Transportation | other | 753.2679
7092 | Commercial | other | 147618.971
7092 | Commercial | space heating and cooling | 16137.378
7092 | Commercial | water heating | 1451.2893
7092 | Industrial | machine drives | 41213.3069
7092 | Industrial | other | 88142.6842
7092 | Industrial | process heat | 10596.6644
7092 | Residential | clothes and dish washing/drying | 12194.4616
7092 | Residential | other | 84022.7458
7092 | Residential | space heating and cooling | 13822.6214
7092 | Residential | water heating | 12644.4296
7092 | Transportation | heavy-duty trucks | 31.5079
7092 | Transportation | light-duty vehicles | 1507.3916
7092 | Transportation | medium-duty trucks | 30.876
7092 | Transportation | other | 752.0872
7093 | Commercial | other | 148778.5563
7093 | Commercial | space heating and cooling | 18281.5127
7093 | Commercial | water heating | 1463.8594
7093 | Industrial | machine drives | 41471.2525
7093 | Industrial | other | 88426.4082
7093 | Industrial | process heat | 10672.1579
7093 | Residential | clothes and dish washing/drying | 11762.6863
7093 | Residential | other | 85229.725
7093 | Residential | space heating and cooling | 15593.084
7093 | Residential | water heating | 9765.1051
7093 | Transportation | heavy-duty trucks | 31.5792
7093 | Transportation | light-duty vehicles | 1711.6755
7093 | Transportation | medium-duty trucks | 30.956
7093 | Transportation | other | 753.7672
7094 | Commercial | other | 149001.7869
7094 | Commercial | space heating and cooling | 19831.3841
7094 | Commercial | water heating | 1454.1978
7094 | Industrial | machine drives | 41598.1797
7094 | Industrial | other | 88349.808
7094 | Industrial | process heat | 10692.5533
7094 | Residential | clothes and dish washing/drying | 11620.6158
7094 | Residential | other | 84333.7686
7094 | Residential | space heating and cooling | 17713.4117
7094 | Residential | water heating | 9269.7649
7094 | Transportation | heavy-duty trucks | 31.616
7094 | Transportation | light-duty vehicles | 1770.4421
7094 | Transportation | medium-duty trucks | 31.011
7094 | Transportation | other | 756.0626
7095 | Commercial | other | 147441.0009
7095 | Commercial | space heating and cooling | 20810.6046
7095 | Commercial | water heating | 1416.9087
7095 | Industrial | machine drives | 41223.6705
7095 | Industrial | other | 86626.9686
7095 | Industrial | process heat | 10532.7492
7095 | Residential | clothes and dish washing/drying | 12194.5888
7095 | Residential | other | 84597.2016
7095 | Residential | space heating and cooling | 19589.2301
7095 | Residential | water heating | 9988.1367
7095 | Transportation | heavy-duty trucks | 31.5136
7095 | Transportation | light-duty vehicles | 1994.6448
7095 | Transportation | medium-duty trucks | 30.9154
7095 | Transportation | other | 754.3482
7096 | Commercial | other | 145152.3509
7096 | Commercial | space heating and cooling | 21091.0995
7096 | Commercial | water heating | 1365.5371
7096 | Industrial | machine drives | 40574.4215
7096 | Industrial | other | 84242.1002
7096 | Industrial | process heat | 10320.9617
7096 | Residential | clothes and dish washing/drying | 12048.6706
7096 | Residential | other | 87950.3307
7096 | Residential | space heating and cooling | 20937.0639
7096 | Residential | water heating | 10601.4744
7096 | Transportation | heavy-duty trucks | 31.5338
7096 | Transportation | light-duty vehicles | 2641.5407
7096 | Transportation | medium-duty trucks | 30.9475
7096 | Transportation | other | 755.2408
7097 | Commercial | other | 140095.0035
7097 | Commercial | space heating and cooling | 20824.9692
7097 | Commercial | water heating | 1271.7065
7097 | Industrial | machine drives | 39222.0675
7097 | Industrial | other | 80330.4748
7097 | Industrial | process heat | 9982.7917
7097 | Residential | clothes and dish washing/drying | 13191.6072
7097 | Residential | other | 94616.7846
7097 | Residential | space heating and cooling | 21681.7261
7097 | Residential | water heating | 11208.4805
7097 | Transportation | heavy-duty trucks | 31.2573
7097 | Transportation | light-duty vehicles | 3410.417
7097 | Transportation | medium-duty trucks | 30.679
7097 | Transportation | other | 749.744
7098 | Commercial | other | 135234.8858
7098 | Commercial | space heating and cooling | 19760.0837
7098 | Commercial | water heating | 1151.8847
7098 | Industrial | machine drives | 38187.9444
7098 | Industrial | other | 77103.1414
7098 | Industrial | process heat | 9726.5644
7098 | Residential | clothes and dish washing/drying | 13744.8961
7098 | Residential | other | 105323.7785
7098 | Residential | space heating and cooling | 22786.6237
7098 | Residential | water heating | 13082.2997
7098 | Transportation | heavy-duty trucks | 31.2026
7098 | Transportation | light-duty vehicles | 3975.7051
7098 | Transportation | medium-duty trucks | 30.6141
7098 | Transportation | other | 748.9056
7099 | Commercial | other | 134157.6871
7099 | Commercial | space heating and cooling | 17591.0886
7099 | Commercial | water heating | 1034.173
7099 | Industrial | machine drives | 38374.5451
7099 | Industrial | other | 76729.7402
7099 | Industrial | process heat | 9856.8561
7099 | Residential | clothes and dish washing/drying | 13793.9424
7099 | Residential | other | 113995.4446
7099 | Residential | space heating and cooling | 21353.8619
7099 | Residential | water heating | 17822.9269
7099 | Transportation | heavy-duty trucks | 32.0519
7099 | Transportation | light-duty vehicles | 3185.9027
7099 | Transportation | medium-duty trucks | 31.4941
7099 | Transportation | other | 771.1539
7100 | Commercial | other | 130622.4427
7100 | Commercial | space heating and cooling | 16237.8131
7100 | Commercial | water heating | 894.2742
7100 | Industrial | machine drives | 38675.9271
7100 | Industrial | other | 77101.4433
7100 | Industrial | process heat | 10017.3569
7100 | Residential | clothes and dish washing/drying | 13262.6295
7100 | Residential | other | 111690.7296
7100 | Residential | space heating and cooling | 18959.9034
7100 | Residential | water heating | 21917.0537
7100 | Transportation | heavy-duty trucks | 32.6341
7100 | Transportation | light-duty vehicles | 1863.34
7100 | Transportation | medium-duty trucks | 32.1133
7100 | Transportation | other | 788.8005
7101 | Commercial | other | 123439.9349
7101 | Commercial | space heating and cooling | 15210.877
7101 | Commercial | water heating | 744.5331
7101 | Industrial | machine drives | 38429.1737
7101 | Industrial | other | 76384.1672
7101 | Industrial | process heat | 10016.4579
7101 | Residential | clothes and dish washing/drying | 15811.13
7101 | Residential | other | 103329.5882
7101 | Residential | space heating and cooling | 16871.8261
7101 | Residential | water heating | 20319.6966
7101 | Transportation | heavy-duty trucks | 32.5523
7101 | Transportation | light-duty vehicles | 1356.548
7101 | Transportation | medium-duty trucks | 32.0698
7101 | Transportation | other | 789.0734
7102 | Commercial | other | 116442.5906
7102 | Commercial | space heating and cooling | 10238.0264
7102 | Commercial | water heating | 621.8091
7102 | Industrial | machine drives | 38162.3098
7102 | Industrial | other | 75089.5165
7102 | Industrial | process heat | 10016.9379
7102 | Residential | clothes and dish washing/drying | 15962.0662
7102 | Residential | other | 93477.3438
7102 | Residential | space heating and cooling | 14991.0446
7102 | Residential | water heating | 18188.3092
7102 | Transportation | heavy-duty trucks | 32.554
7102 | Transportation | light-duty vehicles | 1021.8734
7102 | Transportation | medium-duty trucks | 32.0994
7102 | Transportation | other | 790.6983
7103 | Commercial | other | 110173.4771
7103 | Commercial | space heating and cooling | 8213.4547
7103 | Commercial | water heating | 533.3858
7103 | Industrial | machine drives | 37647.5545
7103 | Industrial | other | 72929.5851
7103 | Industrial | process heat | 9856.3636
7103 | Residential | clothes and dish washing/drying | 13056.7097
7103 | Residential | other | 82257.5978
7103 | Residential | space heating and cooling | 12793.6768
7103 | Residential | water heating | 15327.8864
7103 | Transportation | heavy-duty trucks | 32.7042
7103 | Transportation | light-duty vehicles | 685.9384
7103 | Transportation | medium-duty trucks | 32.2004
7103 | Transportation | other | 793.8775
7104 | Commercial | other | 108072.1454
7104 | Commercial | space heating and cooling | 7232.8026
7104 | Commercial | water heating | 493.9304
7104 | Industrial | machine drives | 37572.3383
7104 | Industrial | other | 71919.859
7104 | Industrial | process heat | 9609.6633
7104 | Residential | clothes and dish washing/drying | 8686.7583
7104 | Residential | other | 73448.5841
7104 | Residential | space heating and cooling | 11454.4287
7104 | Residential | water heating | 8328.9784
7104 | Transportation | heavy-duty trucks | 33.8765
7104 | Transportation | light-duty vehicles | 481.5074
7104 | Transportation | medium-duty trucks | 33.2768
7104 | Transportation | other | 819.1853
7105 | Commercial | other | 107448.0826
7105 | Commercial | space heating and cooling | 6273.2168
7105 | Commercial | water heating | 461.0364
7105 | Industrial | machine drives | 37166.1732
7105 | Industrial | other | 70311.5599
7105 | Industrial | process heat | 9210.1596
7105 | Residential | clothes and dish washing/drying | 4942.311
7105 | Residential | other | 68039.6
7105 | Residential | space heating and cooling | 10682.7683
7105 | Residential | water heating | 5202.7979
7105 | Transportation | heavy-duty trucks | 35.1806
7105 | Transportation | light-duty vehicles | 276.3394
7105 | Transportation | medium-duty trucks | 34.5033
7105 | Transportation | other | 845.0081
7106 | Commercial | other | 107052.8317
7106 | Commercial | space heating and cooling | 5538.9147
7106 | Commercial | water heating | 463.0559
7106 | Industrial | machine drives | 37581.6531
7106 | Industrial | other | 70279.9154
7106 | Industrial | process heat | 9202.6912
7106 | Residential | clothes and dish washing/drying | 2605.6842
7106 | Residential | other | 65341.8036
7106 | Residential | space heating and cooling | 10456.2293
7106 | Residential | water heating | 2119.2434
7106 | Transportation | heavy-duty trucks | 35.7645
7106 | Transportation | light-duty vehicles | 170.3923
7106 | Transportation | medium-duty trucks | 34.9635
7106 | Transportation | other | 853.3075
7107 | Commercial | other | 105125.4254
7107 | Commercial | space heating and cooling | 4953.8421
7107 | Commercial | water heating | 463.3693
7107 | Industrial | machine drives | 37536.0831
7107 | Industrial | other | 70592.8846
7107 | Industrial | process heat | 9120.7817
7107 | Residential | clothes and dish washing/drying | 2024.1008
7107 | Residential | other | 63293.0844
7107 | Residential | space heating and cooling | 10670.0182
7107 | Residential | water heating | 2779.9857
7107 | Transportation | heavy-duty trucks | 35.4326
7107 | Transportation | light-duty vehicles | 88.8134
7107 | Transportation | medium-duty trucks | 34.6338
7107 | Transportation | other | 841.3076
7108 | Commercial | other | 107598.2468
7108 | Commercial | space heating and cooling | 4685.4859
7108 | Commercial | water heating | 507.33
7108 | Industrial | machine drives | 37955.9936
7108 | Industrial | other | 70745.8237
7108 | Industrial | process heat | 9139.6134
7108 | Residential | clothes and dish washing/drying | 1884.154
7108 | Residential | other | 64656.8245
7108 | Residential | space heating and cooling | 11678.5027
7108 | Residential | water heating | 1581.2858
7108 | Transportation | heavy-duty trucks | 36.0227
7108 | Transportation | light-duty vehicles | 94.9087
7108 | Transportation | medium-duty trucks | 35.1028
7108 | Transportation | other | 851.6297
7109 | Commercial | other | 113571.0545
7109 | Commercial | space heating and cooling | 4520.3901
7109 | Commercial | water heating | 599.5174
7109 | Industrial | machine drives | 38742.7376
7109 | Industrial | other | 72163.9408
7109 | Industrial | process heat | 9208.9436
7109 | Residential | clothes and dish washing/drying | 1950.2055
7109 | Residential | other | 69183.1207
7109 | Residential | space heating and cooling | 13045.6504
7109 | Residential | water heating | 5340.5998
7109 | Transportation | heavy-duty trucks | 36.6927
7109 | Transportation | light-duty vehicles | 72.6439
7109 | Transportation | medium-duty trucks | 35.6645
7109 | Transportation | other | 861.5412
7110 | Commercial | other | 123372.0988
7110 | Commercial | space heating and cooling | 5880.8693
7110 | Commercial | water heating | 742.9547
7110 | Industrial | machine drives | 40054.1784
7110 | Industrial | other | 76952.4199
7110 | Industrial | process heat | 9526.0411
7110 | Residential | clothes and dish washing/drying | 2894.5006
7110 | Residential | other | 76216.2963
7110 | Residential | space heating and cooling | 14018.085
7110 | Residential | water heating | 9310.2398
7110 | Transportation | heavy-duty trucks | 37.0329
7110 | Transportation | light-duty vehicles | 235.4766
7110 | Transportation | medium-duty trucks | 35.951
7110 | Transportation | other | 864.1028
7111 | Commercial | other | 122421.9745
7111 | Commercial | space heating and cooling | 9405.0252
7111 | Commercial | water heating | 846.3446
7111 | Industrial | machine drives | 38260.0863
7111 | Industrial | other | 77363.7647
7111 | Industrial | process heat | 9390.5511
7111 | Residential | clothes and dish washing/drying | 4923.4548
7111 | Residential | other | 79875.7484
7111 | Residential | space heating and cooling | 15777.4146
7111 | Residential | water heating | 28025.5722
7111 | Transportation | heavy-duty trucks | 33.6682
7111 | Transportation | light-duty vehicles | 580.1908
7111 | Transportation | medium-duty trucks | 32.6978
7111 | Transportation | other | 787.7097
7112 | Commercial | other | 125020.1761
7112 | Commercial | space heating and cooling | 12916.8048
7112 | Commercial | water heating | 988.4326
7112 | Industrial | machine drives | 38157.8296
7112 | Industrial | other | 80547.2738
7112 | Industrial | process heat | 9664.5413
7112 | Residential | clothes and dish washing/drying | 6896.8725
7112 | Residential | other | 80147.5407
7112 | Residential | space heating and cooling | 10775.0488
7112 | Residential | water heating | 33749.9229
7112 | Transportation | heavy-duty trucks | 31.3631
7112 | Transportation | light-duty vehicles | 1032.8152
7112 | Transportation | medium-duty trucks | 30.6827
7112 | Transportation | other | 746.5583
7113 | Commercial | other | 132218.0195
7113 | Commercial | space heating and cooling | 12645.7496
7113 | Commercial | water heating | 1161.3409
7113 | Industrial | machine drives | 39631.2615
7113 | Industrial | other | 84849.3903
7113 | Industrial | process heat | 10139.8955
7113 | Residential | clothes and dish washing/drying | 8315.9885
7113 | Residential | other | 81803.1721
7113 | Residential | space heating and cooling | 10793.581
7113 | Residential | water heating | 24409.2232
7113 | Transportation | heavy-duty trucks | 30.9598
7113 | Transportation | light-duty vehicles | 1168.2557
7113 | Transportation | medium-duty trucks | 30.3319
7113 | Transportation | other | 740.3011
7114 | Commercial | other | 139998.0045
7114 | Commercial | space heating and cooling | 13656.872
7114 | Commercial | water heating | 1310.1369
7114 | Industrial | machine drives | 40773.6781
7114 | Industrial | other | 87225.5214
7114 | Industrial | process heat | 10454.746
7114 | Residential | clothes and dish washing/drying | 9956.1315
7114 | Residential | other | 82792.937
7114 | Residential | space heating and cooling | 12041.5889
7114 | Residential | water heating | 15393.8476
7114 | Transportation | heavy-duty trucks | 31.1887
7114 | Transportation | light-duty vehicles | 1113.9692
7114 | Transportation | medium-duty trucks | 30.5977
7114 | Transportation | other | 746.7072
7115 | Commercial | other | 143837.747
7115 | Commercial | space heating and cooling | 15817.0458
7115 | Commercial | water heating | 1393.2754
7115 | Industrial | machine drives | 40791.2807
7115 | Industrial | other | 87069.3622
7115 | Industrial | process heat | 10455.6504
7115 | Residential | clothes and dish washing/drying | 10829.0027
7115 | Residential | other | 82951.1996
7115 | Residential | space heating and cooling | 14916.7419
7115 | Residential | water heating | 12843.4973
7115 | Transportation | heavy-duty trucks | 31.0933
7115 | Transportation | light-duty vehicles | 1241.9245
7115 | Transportation | medium-duty trucks | 30.5152
7115 | Transportation | other | 744.8857
7116 | Commercial | other | 146047.5986
7116 | Commercial | space heating and cooling | 18023.3006
7116 | Commercial | water heating | 1435.184
7116 | Industrial | machine drives | 40763.8505
7116 | Industrial | other | 87109.876
7116 | Industrial | process heat | 10448.473
7116 | Residential | clothes and dish washing/drying | 12064.0117
7116 | Residential | other | 82729.7216
7116 | Residential | space heating and cooling | 15208.5963
7116 | Residential | water heating | 12498.1009
7116 | Transportation | heavy-duty trucks | 31.0341
7116 | Transportation | light-duty vehicles | 1492.6228
7116 | Transportation | medium-duty trucks | 30.5097
7116 | Transportation | other | 744.9202
7117 | Commercial | other | 147482.445
7117 | Commercial | space heating and cooling | 20398.654
7117 | Commercial | water heating | 1450.1879
7117 | Industrial | machine drives | 41059.9763
7117 | Industrial | other | 87484.2469
7117 | Industrial | process heat | 10531.3882
7117 | Residential | clothes and dish washing/drying | 11647.121
7117 | Residential | other | 84202.1159
7117 | Residential | space heating and cooling | 17443.2207
7117 | Residential | water heating | 9661.566
7117 | Transportation | heavy-duty trucks | 31.1421
7117 | Transportation | light-duty vehicles | 1696.4476
7117 | Transportation | medium-duty trucks | 30.5787
7117 | Transportation | other | 747.2847
7118 | Commercial | other | 148262.2185
7118 | Commercial | space heating and cooling | 22205.5705
7118 | Commercial | water heating | 1444.7502
7118 | Industrial | machine drives | 41292.8793
7118 | Industrial | other | 87606.7974
7118 | Industrial | process heat | 10588.8452
7118 | Residential | clothes and dish washing/drying | 11533.3397
7118 | Residential | other | 83755.0718
7118 | Residential | space heating and cooling | 19907.4295
7118 | Residential | water heating | 9197.6635
7118 | Transportation | heavy-duty trucks | 31.2802
7118 | Transportation | light-duty vehicles | 1757.9599
7118 | Transportation | medium-duty trucks | 30.7376
7118 | Transportation | other | 751.2464
7119 | Commercial | other | 146996.9487
7119 | Commercial | space heating and cooling | 23376.085
7119 | Commercial | water heating | 1410.3096
7119 | Industrial | machine drives | 40954.1639
7119 | Industrial | other | 85936.4842
7119 | Industrial | process heat | 10458.7859
7119 | Residential | clothes and dish washing/drying | 12118.3148
7119 | Residential | other | 84330.4088
7119 | Residential | space heating and cooling | 22185.0863
7119 | Residential | water heating | 9927.1062
7119 | Transportation | heavy-duty trucks | 31.2077
7119 | Transportation | light-duty vehicles | 1982.0295
7119 | Transportation | medium-duty trucks | 30.6684
7119 | Transportation | other | 750.0776
7120 | Commercial | other | 144759.6057
7120 | Commercial | space heating and cooling | 23770.5996
7120 | Commercial | water heating | 1359.0187
7120 | Industrial | machine drives | 40266.6698
7120 | Industrial | other | 83465.1514
7120 | Industrial | process heat | 10244.3142
7120 | Residential | clothes and dish washing/drying | 11960.662
7120 | Residential | other | 87765.4101
7120 | Residential | space heating and cooling | 23806.0976
7120 | Residential | water heating | 10531.0285
7120 | Transportation | heavy-duty trucks | 31.2208
7120 | Transportation | light-duty vehicles | 2622.7576
7120 | Transportation | medium-duty trucks | 30.6738
7120 | Transportation | other | 750.2983
7121 | Commercial | other | 139679.3378
7121 | Commercial | space heating and cooling | 23429.2707
7121 | Commercial | water heating | 1266.0895
7121 | Industrial | machine drives | 38880.503
7121 | Industrial | other | 79509.9476
7121 | Industrial | process heat | 9907.3561
7121 | Residential | clothes and dish washing/drying | 13092.7859
7121 | Residential | other | 94350.0442
7121 | Residential | space heating and cooling | 24653.4134
7121 | Residential | water heating | 11134.1488
7121 | Transportation | heavy-duty trucks | 30.9276
7121 | Transportation | light-duty vehicles | 3384.1437
7121 | Transportation | medium-duty trucks | 30.4151
7121 | Transportation | other | 744.5022
7122 | Commercial | other | 134538.6796
7122 | Commercial | space heating and cooling | 22160.6092
7122 | Commercial | water heating | 1145.4038
7122 | Industrial | machine drives | 37733.8847
7122 | Industrial | other | 76085.9894
7122 | Industrial | process heat | 9611.4227
7122 | Residential | clothes and dish washing/drying | 13621.6331
7122 | Residential | other | 104638.1394
7122 | Residential | space heating and cooling | 25687.0727
7122 | Residential | water heating | 12974.7477
7122 | Transportation | heavy-duty trucks | 30.7942
7122 | Transportation | light-duty vehicles | 3941.4553
7122 | Transportation | medium-duty trucks | 30.3156
7122 | Transportation | other | 742.9781
7123 | Commercial | other | 133621.4182
7123 | Commercial | space heating and cooling | 19833.6991
7123 | Commercial | water heating | 1029.0737
7123 | Industrial | machine drives | 37955.0987
7123 | Industrial | other | 75821.4963
7123 | Industrial | process heat | 9759.6209
7123 | Residential | clothes and dish washing/drying | 13692.0549
7123 | Residential | other | 113419.2503
7123 | Residential | space heating and cooling | 24171.4611
7123 | Residential | water heating | 17698.6705
7123 | Transportation | heavy-duty trucks | 31.6651
7123 | Transportation | light-duty vehicles | 3162.8566
7123 | Transportation | medium-duty trucks | 31.2605
7123 | Transportation | other | 766.3125
7124 | Commercial | other | 130392.0269
7124 | Commercial | space heating and cooling | 18348.3553
7124 | Commercial | water heating | 891.6019
7124 | Industrial | machine drives | 38385.297
7124 | Industrial | other | 76472.037
7124 | Industrial | process heat | 9932.5076
7124 | Residential | clothes and dish washing/drying | 13196.6912
7124 | Residential | other | 111497.8919
7124 | Residential | space heating and cooling | 21696.7769
7124 | Residential | water heating | 21826.2378
7124 | Transportation | heavy-duty trucks | 32.3621
7124 | Transportation | light-duty vehicles | 1853.7197
7124 | Transportation | medium-duty trucks | 31.9598
7124 | Transportation | other | 785.3751
7125 | Commercial | other | 123000.8051
7125 | Commercial | space heating and cooling | 17141.3636
7125 | Commercial | water heating | 740.6229
7125 | Industrial | machine drives | 38140.2662
7125 | Industrial | other | 75710.8984
7125 | Industrial | process heat | 9928.9848
7125 | Residential | clothes and dish washing/drying | 15708.9579
7125 | Residential | other | 103030.1221
7125 | Residential | space heating and cooling | 19473.0521
7125 | Residential | water heating | 20195.082
7125 | Transportation | heavy-duty trucks | 32.2859
7125 | Transportation | light-duty vehicles | 1347.7179
7125 | Transportation | medium-duty trucks | 31.865
7125 | Transportation | other | 784.2268
7126 | Commercial | other | 115810.6282
7126 | Commercial | space heating and cooling | 11702.4309
7126 | Commercial | water heating | 617.0936
7126 | Industrial | machine drives | 37763.3322
7126 | Industrial | other | 74308.1455
7126 | Industrial | process heat | 9918.8681
7126 | Residential | clothes and dish washing/drying | 15835.3028
7126 | Residential | other | 92995.7653
7126 | Residential | space heating and cooling | 17022.7051
7126 | Residential | water heating | 18032.745
7126 | Transportation | heavy-duty trucks | 32.2215
7126 | Transportation | light-duty vehicles | 1013.7288
7126 | Transportation | medium-duty trucks | 31.8727
7126 | Transportation | other | 784.8186
7127 | Commercial | other | 109346.0681
7127 | Commercial | space heating and cooling | 9416.1678
7127 | Commercial | water heating | 528.7853
7127 | Industrial | machine drives | 37252.9765
7127 | Industrial | other | 72172.1672
7127 | Industrial | process heat | 9746.2249
7127 | Residential | clothes and dish washing/drying | 12942.6833
7127 | Residential | other | 81687.5974
7127 | Residential | space heating and cooling | 14489.0405
7127 | Residential | water heating | 15185.5241
7127 | Transportation | heavy-duty trucks | 32.3317
7127 | Transportation | light-duty vehicles | 679.9159
7127 | Transportation | medium-duty trucks | 31.929
7127 | Transportation | other | 787.4919
7128 | Commercial | other | 107495.5211
7128 | Commercial | space heating and cooling | 8285.2673
7128 | Commercial | water heating | 490.7892
7128 | Industrial | machine drives | 37309.9401
7128 | Industrial | other | 71358.1754
7128 | Industrial | process heat | 9515.9987
7128 | Residential | clothes and dish washing/drying | 8629.7026
7128 | Residential | other | 73196.7714
7128 | Residential | space heating and cooling | 12994.4514
7128 | Residential | water heating | 8273.0592
7128 | Transportation | heavy-duty trucks | 33.6079
7128 | Transportation | light-duty vehicles | 478.3437
7128 | Transportation | medium-duty trucks | 33.0201
7128 | Transportation | other | 813.7617
7129 | Commercial | other | 106807.2844
7129 | Commercial | space heating and cooling | 7506.6687
7129 | Commercial | water heating | 457.9331
7129 | Industrial | machine drives | 36860.6856
7129 | Industrial | other | 69713.6045
7129 | Industrial | process heat | 9117.4428
7129 | Residential | clothes and dish washing/drying | 4911.5255
7129 | Residential | other | 67657.3598
7129 | Residential | space heating and cooling | 12251.6522
7129 | Residential | water heating | 5168.6628
7129 | Transportation | heavy-duty trucks | 34.8743
7129 | Transportation | light-duty vehicles | 274.4835
7129 | Transportation | medium-duty trucks | 34.2038
7129 | Transportation | other | 839.3337
7130 | Commercial | other | 106544.4996
7130 | Commercial | space heating and cooling | 6448.3884
7130 | Commercial | water heating | 460.7221
7130 | Industrial | machine drives | 37331.8075
7130 | Industrial | other | 69700.4427
7130 | Industrial | process heat | 9142.203
7130 | Residential | clothes and dish washing/drying | 2590.0128
7130 | Residential | other | 64979.8464
7130 | Residential | space heating and cooling | 11203.7073
7130 | Residential | water heating | 2107.2492
7130 | Transportation | heavy-duty trucks | 35.4536
7130 | Transportation | light-duty vehicles | 169.379
7130 | Transportation | medium-duty trucks | 34.6634
7130 | Transportation | other | 848.0357
7131 | Commercial | other | 105087.8423
7131 | Commercial | space heating and cooling | 5727.3903
7131 | Commercial | water heating | 463.0968
7131 | Industrial | machine drives | 37493.6451
7131 | Industrial | other | 70341.0353
7131 | Industrial | process heat | 9115.249
7131 | Residential | clothes and dish washing/drying | 2020.0315
7131 | Residential | other | 63108.9177
7131 | Residential | space heating and cooling | 10896.4144
7131 | Residential | water heating | 2777.9172
7131 | Transportation | heavy-duty trucks | 35.3038
7131 | Transportation | light-duty vehicles | 88.6251
7131 | Transportation | medium-duty trucks | 34.3847
7131 | Transportation | other | 839.6994
7132 | Commercial | other | 107942.5485
7132 | Commercial | space heating and cooling | 5370.4014
7132 | Commercial | water heating | 509.0211
7132 | Industrial | machine drives | 38051.2552
7132 | Industrial | other | 70741.3815
7132 | Industrial | process heat | 9185.7093
7132 | Residential | clothes and dish washing/drying | 1887.0207
7132 | Residential | other | 64553.5408
7132 | Residential | space heating and cooling | 11259.4833
7132 | Residential | water heating | 1583.7109
7132 | Transportation | heavy-duty trucks | 36.0102
7132 | Transportation | light-duty vehicles | 95.1012
7132 | Transportation | medium-duty trucks | 34.9766
7132 | Transportation | other | 853.0283
7133 | Commercial | other | 113983.5209
7133 | Commercial | space heating and cooling | 5117.1868
7133 | Commercial | water heating | 602.8016
7133 | Industrial | machine drives | 38937.41
7133 | Industrial | other | 72322.4869
7133 | Industrial | process heat | 9288.5879
7133 | Residential | clothes and dish washing/drying | 1956.3434
7133 | Residential | other | 68934.2591
7133 | Residential | space heating and cooling | 11919.3655
7133 | Residential | water heating | 5368.7512
7133 | Transportation | heavy-duty trucks | 36.7548
7133 | Transportation | light-duty vehicles | 72.8729
7133 | Transportation | medium-duty trucks | 35.6066
7133 | Transportation | other | 864.2734
7134 | Commercial | other | 123668.7181
7134 | Commercial | space heating and cooling | 6448.5508
7134 | Commercial | water heating | 746.5949
7134 | Industrial | machine drives | 40212.7818
7134 | Industrial | other | 77022.5886
7134 | Industrial | process heat | 9616.5931
7134 | Residential | clothes and dish washing/drying | 2902.4736
7134 | Residential | other | 75781.4584
7134 | Residential | space heating and cooling | 12711.6865
7134 | Residential | water heating | 9354.4537
7134 | Transportation | heavy-duty trucks | 37.027
7134 | Transportation | light-duty vehicles | 236.0818
7134 | Transportation | medium-duty trucks | 35.8434
7134 | Transportation | other | 866.1298
7135 | Commercial | other | 122511.5326
7135 | Commercial | space heating and cooling | 9855.1172
7135 | Commercial | water heating | 849.5976
7135 | Industrial | machine drives | 38335.1221
7135 | Industrial | other | 77212.7253
7135 | Industrial | process heat | 9460.8737
7135 | Residential | clothes and dish washing/drying | 4925.8225
7135 | Residential | other | 79101.9954
7135 | Residential | space heating and cooling | 14046.1172
7135 | Residential | water heating | 28104.3494
7135 | Transportation | heavy-duty trucks | 33.5518
7135 | Transportation | light-duty vehicles | 580.2851
7135 | Transportation | medium-duty trucks | 32.518
7135 | Transportation | other | 787.5845
7136 | Commercial | other | 124097.9681
7136 | Commercial | space heating and cooling | 13865.5953
7136 | Commercial | water heating | 982.7832
7136 | Industrial | machine drives | 37798.6693
7136 | Industrial | other | 79626.7871
7136 | Industrial | process heat | 9596.6453
7136 | Residential | clothes and dish washing/drying | 6841.1567
7136 | Residential | other | 79311.3061
7136 | Residential | space heating and cooling | 11289.5006
7136 | Residential | water heating | 33520.7047
7136 | Transportation | heavy-duty trucks | 31.0124
7136 | Transportation | light-duty vehicles | 1024.4617
7136 | Transportation | medium-duty trucks | 30.3279
7136 | Transportation | other | 740.7417
7137 | Commercial | other | 131111.9074
7137 | Commercial | space heating and cooling | 14349.7996
7137 | Commercial | water heating | 1151.7103
7137 | Industrial | machine drives | 39125.8645
7137 | Industrial | other | 83702.4401
7137 | Industrial | process heat | 10010.8226
7137 | Residential | clothes and dish washing/drying | 8234.0768
7137 | Residential | other | 80955.2466
7137 | Residential | space heating and cooling | 11811.2912
7137 | Residential | water heating | 24188.7047
7137 | Transportation | heavy-duty trucks | 30.5765
7137 | Transportation | light-duty vehicles | 1157.0507
7137 | Transportation | medium-duty trucks | 29.9593
7137 | Transportation | other | 733.1635
7138 | Commercial | other | 139327.4183
7138 | Commercial | space heating and cooling | 15934.0212
7138 | Commercial | water heating | 1304.4255
7138 | Industrial | machine drives | 40446.8274
7138 | Industrial | other | 86436.6066
7138 | Industrial | process heat | 10353
7138 | Residential | clothes and dish washing/drying | 9892.0678
7138 | Residential | other | 82373.7932
7138 | Residential | space heating and cooling | 13385.0506
7138 | Residential | water heating | 15307.8892
7138 | Transportation | heavy-duty trucks | 30.8944
7138 | Transportation | light-duty vehicles | 1106.9892
7138 | Transportation | medium-duty trucks | 30.3631
7138 | Transportation | other | 741.8579
7139 | Commercial | other | 142878.897
7139 | Commercial | space heating and cooling | 18617.4084
7139 | Commercial | water heating | 1384.4306
7139 | Industrial | machine drives | 40410.037
7139 | Industrial | other | 86185.3472
7139 | Industrial | process heat | 10314.4742
7139 | Residential | clothes and dish washing/drying | 10736.1126
7139 | Residential | other | 82431.1829
7139 | Residential | space heating and cooling | 17105.9038
7139 | Residential | water heating | 12747.1967
7139 | Transportation | heavy-duty trucks | 30.7546
7139 | Transportation | light-duty vehicles | 1231.5739
7139 | Transportation | medium-duty trucks | 30.2137
7139 | Transportation | other | 738.3092
7140 | Commercial | other | 145144.4875
7140 | Commercial | space heating and cooling | 21228.8383
7140 | Commercial | water heating | 1426.1768
7140 | Industrial | machine drives | 40333.9659
7140 | Industrial | other | 86225.7335
7140 | Industrial | process heat | 10298.0775
7140 | Residential | clothes and dish washing/drying | 11959.1776
7140 | Residential | other | 82495.8567
7140 | Residential | space heating and cooling | 18577.5921
7140 | Residential | water heating | 12405.0629
7140 | Transportation | heavy-duty trucks | 30.7066
7140 | Transportation | light-duty vehicles | 1479.4204
7140 | Transportation | medium-duty trucks | 30.2133
7140 | Transportation | other | 737.823
7141 | Commercial | other | 146646.5202
7141 | Commercial | space heating and cooling | 24042.4097
7141 | Commercial | water heating | 1441.5695
7141 | Industrial | machine drives | 40611.7572
7141 | Industrial | other | 86526.8214
7141 | Industrial | process heat | 10373.2558
7141 | Residential | clothes and dish washing/drying | 11540.9475
7141 | Residential | other | 84161.9725
7141 | Residential | space heating and cooling | 21816.3654
7141 | Residential | water heating | 9589.4508
7141 | Transportation | heavy-duty trucks | 30.7693
7141 | Transportation | light-duty vehicles | 1680.3247
7141 | Transportation | medium-duty trucks | 30.2957
7141 | Transportation | other | 739.6622
7142 | Commercial | other | 147413.6622
7142 | Commercial | space heating and cooling | 26334.6372
7142 | Commercial | water heating | 1435.4252
7142 | Industrial | machine drives | 40788.7718
7142 | Industrial | other | 86563.0309
7142 | Industrial | process heat | 10424.2839
7142 | Residential | clothes and dish washing/drying | 11415.7388
7142 | Residential | other | 83813.291
7142 | Residential | space heating and cooling | 25296.2527
7142 | Residential | water heating | 9118.393
7142 | Transportation | heavy-duty trucks | 30.8907
7142 | Transportation | light-duty vehicles | 1738.7357
7142 | Transportation | medium-duty trucks | 30.393
7142 | Transportation | other | 742.545
7143 | Commercial | other | 146315.7643
7143 | Commercial | space heating and cooling | 27794.337
7143 | Commercial | water heating | 1401.4333
7143 | Industrial | machine drives | 40455.95
7143 | Industrial | other | 84923.3816
7143 | Industrial | process heat | 10292.9765
7143 | Residential | clothes and dish washing/drying | 11995.3239
7143 | Residential | other | 84471.328
7143 | Residential | space heating and cooling | 28355.0877
7143 | Residential | water heating | 9840.9552
7143 | Transportation | heavy-duty trucks | 30.8499
7143 | Transportation | light-duty vehicles | 1960.514
7143 | Transportation | medium-duty trucks | 30.371
7143 | Transportation | other | 741.5647
7144 | Commercial | other | 143997.7562
7144 | Commercial | space heating and cooling | 28317.0793
7144 | Commercial | water heating | 1349.8217
7144 | Industrial | machine drives | 39709.6648
7144 | Industrial | other | 82386.2849
7144 | Industrial | process heat | 10076.3474
7144 | Residential | clothes and dish washing/drying | 11830.182
7144 | Residential | other | 87768.1785
7144 | Residential | space heating and cooling | 30413.5381
7144 | Residential | water heating | 10433.3114
7144 | Transportation | heavy-duty trucks | 30.8147
7144 | Transportation | light-duty vehicles | 2592.2301
7144 | Transportation | medium-duty trucks | 30.3585
7144 | Transportation | other | 741.2691
7145 | Commercial | other | 138832.3168
7145 | Commercial | space heating and cooling | 28095.9189
7145 | Commercial | water heating | 1256.8825
7145 | Industrial | machine drives | 38268.7936
7145 | Industrial | other | 78356.4352
7145 | Industrial | process heat | 9720.7292
7145 | Residential | clothes and dish washing/drying | 12947.5206
7145 | Residential | other | 94145.3402
7145 | Residential | space heating and cooling | 31786.3408
7145 | Residential | water heating | 11026.1939
7145 | Transportation | heavy-duty trucks | 30.5013
7145 | Transportation | light-duty vehicles | 3343.6924
7145 | Transportation | medium-duty trucks | 30.087
7145 | Transportation | other | 735.1508
7146 | Commercial | other | 133234.1389
7146 | Commercial | space heating and cooling | 26740.3975
7146 | Commercial | water heating | 1132.404
7146 | Industrial | machine drives | 36982.212
7146 | Industrial | other | 74710.0091
7146 | Industrial | process heat | 9403.8638
7146 | Residential | clothes and dish washing/drying | 13426.5878
7146 | Residential | other | 103862.0149
7146 | Residential | space heating and cooling | 32972.2423
7146 | Residential | water heating | 12793.687
7146 | Transportation | heavy-duty trucks | 30.2458
7146 | Transportation | light-duty vehicles | 3883.6525
7146 | Transportation | medium-duty trucks | 29.9218
7146 | Transportation | other | 731.5054
7147 | Commercial | other | 132054.2391
7147 | Commercial | space heating and cooling | 24182.1716
7147 | Commercial | water heating | 1014.7219
7147 | Industrial | machine drives | 37124.7346
7147 | Industrial | other | 74345.5821
7147 | Industrial | process heat | 9526.0021
7147 | Residential | clothes and dish washing/drying | 13472.7929
7147 | Residential | other | 112236.6485
7147 | Residential | space heating and cooling | 31169.0601
7147 | Residential | water heating | 17413.4821
7147 | Transportation | heavy-duty trucks | 31.0865
7147 | Transportation | light-duty vehicles | 3110.4904
7147 | Transportation | medium-duty trucks | 30.8049
7147 | Transportation | other | 753.3132
7148 | Commercial | other | 128983.0945
7148 | Commercial | space heating and cooling | 22275.9156
7148 | Commercial | water heating | 879.545
7148 | Industrial | machine drives | 37636.3876
7148 | Industrial | other | 75092.0424
7148 | Industrial | process heat | 9724.3514
7148 | Residential | clothes and dish washing/drying | 12992.9109
7148 | Residential | other | 110408.86
7148 | Residential | space heating and cooling | 27935.9513
7148 | Residential | water heating | 21501.2008
7148 | Transportation | heavy-duty trucks | 31.8063
7148 | Transportation | light-duty vehicles | 1823.6882
7148 | Transportation | medium-duty trucks | 31.5071
7148 | Transportation | other | 772.9363
7149 | Commercial | other | 122064.4709
7149 | Commercial | space heating and cooling | 20490.4416
7149 | Commercial | water heating | 732.4083
7149 | Industrial | machine drives | 37523.6865
7149 | Industrial | other | 74576.8411
7149 | Industrial | process heat | 9760.7115
7149 | Residential | clothes and dish washing/drying | 15518.3249
7149 | Residential | other | 102354.4539
7149 | Residential | space heating and cooling | 24835.9212
7149 | Residential | water heating | 19946.6925
7149 | Transportation | heavy-duty trucks | 31.8464
7149 | Transportation | light-duty vehicles | 1330.5175
7149 | Transportation | medium-duty trucks | 31.5089
7149 | Transportation | other | 774.2596
7150 | Commercial | other | 115350.1751
7150 | Commercial | space heating and cooling | 14520.9085
7150 | Commercial | water heating | 613.2181
7150 | Industrial | machine drives | 37382.8593
7150 | Industrial | other | 73594.2468
7150 | Industrial | process heat | 9800.2037
7150 | Residential | clothes and dish washing/drying | 15716.0368
7150 | Residential | other | 92838.4177
7150 | Residential | space heating and cooling | 21757.1321
7150 | Residential | water heating | 17899.0939
7150 | Transportation | heavy-duty trucks | 31.9079
7150 | Transportation | light-duty vehicles | 1005.7042
7150 | Transportation | medium-duty trucks | 31.6376
7150 | Transportation | other | 778.4498
7151 | Commercial | other | 109227.7963
7151 | Commercial | space heating and cooling | 11645.0461
7151 | Commercial | water heating | 526.7459
7151 | Industrial | machine drives | 37014.8073
7151 | Industrial | other | 71650.9645
7151 | Industrial | process heat | 9672.2194
7151 | Residential | clothes and dish washing/drying | 12881.8338
7151 | Residential | other | 81918.1089
7151 | Residential | space heating and cooling | 18370.467
7151 | Residential | water heating | 15118.3893
7151 | Transportation | heavy-duty trucks | 32.1557
7151 | Transportation | light-duty vehicles | 676.3559
7151 | Transportation | medium-duty trucks | 31.7816
7151 | Transportation | other | 783.2086
7152 | Commercial | other | 107429.1255
7152 | Commercial | space heating and cooling | 10043.8882
7152 | Commercial | water heating | 489.2318
7152 | Industrial | machine drives | 37143.2961
7152 | Industrial | other | 70875.9404
7152 | Industrial | process heat | 9497.5358
7152 | Residential | clothes and dish washing/drying | 8588.3269
7152 | Residential | other | 73492.3824
7152 | Residential | space heating and cooling | 15946.6853
7152 | Residential | water heating | 8233.2122
7152 | Transportation | heavy-duty trucks | 33.4099
7152 | Transportation | light-duty vehicles | 475.9813
7152 | Transportation | medium-duty trucks | 32.8985
7152 | Transportation | other | 809.9711
7153 | Commercial | other | 107738.249
7153 | Commercial | space heating and cooling | 7875.4864
7153 | Commercial | water heating | 461.8766
7153 | Industrial | machine drives | 37152.9179
7153 | Industrial | other | 69950.1518
7153 | Industrial | process heat | 9245.9363
7153 | Residential | clothes and dish washing/drying | 4937.1298
7153 | Residential | other | 69107.5038
7153 | Residential | space heating and cooling | 13392.2409
7153 | Residential | water heating | 5205.7403
7153 | Transportation | heavy-duty trucks | 35.106
7153 | Transportation | light-duty vehicles | 275.9131
7153 | Transportation | medium-duty trucks | 34.3592
7153 | Transportation | other | 843.4752
7154 | Commercial | other | 107275.7357
7154 | Commercial | space heating and cooling | 6870.5424
7154 | Commercial | water heating | 464.156
7154 | Industrial | machine drives | 37573.0646
7154 | Industrial | other | 69857.2916
7154 | Industrial | process heat | 9256.6647
7154 | Residential | clothes and dish washing/drying | 2599.8672
7154 | Residential | other | 66381.18
7154 | Residential | space heating and cooling | 12687.0019
7154 | Residential | water heating | 2119.416
7154 | Transportation | heavy-duty trucks | 35.6421
7154 | Transportation | light-duty vehicles | 170.0611
7154 | Transportation | medium-duty trucks | 34.7928
7154 | Transportation | other | 851.3077
7155 | Commercial | other | 105596.2694
7155 | Commercial | space heating and cooling | 6110.5558
7155 | Commercial | water heating | 465.9252
7155 | Industrial | machine drives | 37647.2855
7155 | Industrial | other | 70327.2494
7155 | Industrial | process heat | 9213.3214
7155 | Residential | clothes and dish washing/drying | 2022.5578
7155 | Residential | other | 64459.2751
7155 | Residential | space heating and cooling | 12537.6886
7155 | Residential | water heating | 2788.6989
7155 | Transportation | heavy-duty trucks | 35.3852
7155 | Transportation | light-duty vehicles | 88.792
7155 | Transportation | medium-duty trucks | 34.4456
7155 | Transportation | other | 841.3331
7156 | Commercial | other | 108168.2407
7156 | Commercial | space heating and cooling | 5790.4706
7156 | Commercial | water heating | 511.2239
7156 | Industrial | machine drives | 38104.4447
7156 | Industrial | other | 70507.9534
7156 | Industrial | process heat | 9255.2937
7156 | Residential | clothes and dish washing/drying | 1884.7473
7156 | Residential | other | 65790.8886
7156 | Residential | space heating and cooling | 13005.3255
7156 | Residential | water heating | 1585.9793
7156 | Transportation | heavy-duty trucks | 35.992
7156 | Transportation | light-duty vehicles | 95.0339
7156 | Transportation | medium-duty trucks | 34.9936
7156 | Transportation | other | 852.8522
7157 | Commercial | other | 114114.6221
7157 | Commercial | space heating and cooling | 5488.0628
7157 | Commercial | water heating | 604.7768
7157 | Industrial | machine drives | 38899.4986
7157 | Industrial | other | 71900.2363
7157 | Industrial | process heat | 9347.7399
7157 | Residential | clothes and dish washing/drying | 1950.2327
7157 | Residential | other | 70214.2604
7157 | Residential | space heating and cooling | 13701.1366
7157 | Residential | water heating | 5364.577
7157 | Transportation | heavy-duty trucks | 36.5977
7157 | Transportation | light-duty vehicles | 72.6964
7157 | Transportation | medium-duty trucks | 35.5406
7157 | Transportation | other | 862.5375
7158 | Commercial | other | 123628.7498
7158 | Commercial | space heating and cooling | 6926.2952
7158 | Commercial | water heating | 748.8061
7158 | Industrial | machine drives | 40134.1862
7158 | Industrial | other | 76561.4371
7158 | Industrial | process heat | 9656.5893
7158 | Residential | clothes and dish washing/drying | 2890.7322
7158 | Residential | other | 76968.6043
7158 | Residential | space heating and cooling | 14487.5303
7158 | Residential | water heating | 9329.1992
7158 | Transportation | heavy-duty trucks | 36.8513
7158 | Transportation | light-duty vehicles | 235.0419
7158 | Transportation | medium-duty trucks | 35.7801
7158 | Transportation | other | 864.0257
7159 | Commercial | other | 122722.6225
7159 | Commercial | space heating and cooling | 10088.5026
7159 | Commercial | water heating | 853.9486
7159 | Industrial | machine drives | 38362.5502
7159 | Industrial | other | 76989.5866
7159 | Industrial | process heat | 9518.4303
7159 | Residential | clothes and dish washing/drying | 4920.8021
7159 | Residential | other | 80415.3314
7159 | Residential | space heating and cooling | 15637.7982
7159 | Residential | water heating | 28158.0316
7159 | Transportation | heavy-duty trucks | 33.4942
7159 | Transportation | light-duty vehicles | 579.8738
7159 | Transportation | medium-duty trucks | 32.5659
7159 | Transportation | other | 787.6703
7160 | Commercial | other | 124397.2438
7160 | Commercial | space heating and cooling | 14102.3544
7160 | Commercial | water heating | 986.6043
7160 | Industrial | machine drives | 37897.0817
7160 | Industrial | other | 79633.9071
7160 | Industrial | process heat | 9644.8286
7160 | Residential | clothes and dish washing/drying | 6841.6986
7160 | Residential | other | 80427.4488
7160 | Residential | space heating and cooling | 12639.2775
7160 | Residential | water heating | 33588.8204
7160 | Transportation | heavy-duty trucks | 31.0847
7160 | Transportation | light-duty vehicles | 1025.2763
7160 | Transportation | medium-duty trucks | 30.4328
7160 | Transportation | other | 741.5655
7161 | Commercial | other | 131703.9646
7161 | Commercial | space heating and cooling | 14406.7974
7161 | Commercial | water heating | 1158.1164
7161 | Industrial | machine drives | 39358.458
7161 | Industrial | other | 84005.0785
7161 | Industrial | process heat | 10102.6776
7161 | Residential | clothes and dish washing/drying | 8252.1482
7161 | Residential | other | 82064.036
7161 | Residential | space heating and cooling | 12581.3727
7161 | Residential | water heating | 24269.9004
7161 | Transportation | heavy-duty trucks | 30.6735
7161 | Transportation | light-duty vehicles | 1160.6265
7161 | Transportation | medium-duty trucks | 30.1291
7161 | Transportation | other | 735.6999
7162 | Commercial | other | 139598.6252
7162 | Commercial | space heating and cooling | 15835.7017
7162 | Commercial | water heating | 1307.9246
7162 | Industrial | machine drives | 40567.9155
7162 | Industrial | other | 86512.8739
7162 | Industrial | process heat | 10423.2704
7162 | Residential | clothes and dish washing/drying | 9891.3649
7162 | Residential | other | 83198.2587
7162 | Residential | space heating and cooling | 14056.9176
7162 | Residential | water heating | 15318.524
7162 | Transportation | heavy-duty trucks | 30.9328
7162 | Transportation | light-duty vehicles | 1107.5092
7162 | Transportation | medium-duty trucks | 30.3589
7162 | Transportation | other | 742.4449
7163 | Commercial | other | 143425.9189
7163 | Commercial | space heating and cooling | 18340.3898
7163 | Commercial | water heating | 1391.2366
7163 | Industrial | machine drives | 40623.7159
7163 | Industrial | other | 86450.209
7163 | Industrial | process heat | 10420.9344
7163 | Residential | clothes and dish washing/drying | 10760.7451
7163 | Residential | other | 83343.4121
7163 | Residential | space heating and cooling | 17258.6848
7163 | Residential | water heating | 12788.0908
7163 | Transportation | heavy-duty trucks | 30.836
7163 | Transportation | light-duty vehicles | 1235.2315
7163 | Transportation | medium-duty trucks | 30.2702
7163 | Transportation | other | 740.816
7164 | Commercial | other | 144977.8146
7164 | Commercial | space heating and cooling | 20623.9293
7164 | Commercial | water heating | 1426.236
7164 | Industrial | machine drives | 40409.7562
7164 | Industrial | other | 86282.569
7164 | Industrial | process heat | 10349.6103
7164 | Residential | clothes and dish washing/drying | 11952.3865
7164 | Residential | other | 82833.8705
7164 | Residential | space heating and cooling | 18083.2344
7164 | Residential | water heating | 12397.7069
7164 | Transportation | heavy-duty trucks | 30.6751
7164 | Transportation | light-duty vehicles | 1479.1102
7164 | Transportation | medium-duty trucks | 30.1576
7164 | Transportation | other | 738.2129
7165 | Commercial | other | 146016.8144
7165 | Commercial | space heating and cooling | 23030.5035
7165 | Commercial | water heating | 1438.5027
7165 | Industrial | machine drives | 40641.5568
7165 | Industrial | other | 86523.1954
7165 | Industrial | process heat | 10409.6646
7165 | Residential | clothes and dish washing/drying | 11520.5552
7165 | Residential | other | 84046.1009
7165 | Residential | space heating and cooling | 20487.5016
7165 | Residential | water heating | 9564.3509
7165 | Transportation | heavy-duty trucks | 30.731
7165 | Transportation | light-duty vehicles | 1678.3042
7165 | Transportation | medium-duty trucks | 30.2042
7165 | Transportation | other | 739.4243
7166 | Commercial | other | 145827.0491
7166 | Commercial | space heating and cooling | 24833.4977
7166 | Commercial | water heating | 1423.7657
7166 | Industrial | machine drives | 40642.3161
7166 | Industrial | other | 86251.6849
7166 | Industrial | process heat | 10399.3723
7166 | Residential | clothes and dish washing/drying | 11349.6879
7166 | Residential | other | 82903.6433
7166 | Residential | space heating and cooling | 23144.8685
7166 | Residential | water heating | 9050.6788
7166 | Transportation | heavy-duty trucks | 30.7119
7166 | Transportation | light-duty vehicles | 1730.4045
7166 | Transportation | medium-duty trucks | 30.1926
7166 | Transportation | other | 739.773
7167 | Commercial | other | 144086.8394
7167 | Commercial | space heating and cooling | 25732.0059
7167 | Commercial | water heating | 1385.2824
7167 | Industrial | machine drives | 40194.4072
7167 | Industrial | other | 84492.2493
7167 | Industrial | process heat | 10235.9044
7167 | Residential | clothes and dish washing/drying | 11905.9821
7167 | Residential | other | 82896.55
7167 | Residential | space heating and cooling | 25125.5652
7167 | Residential | water heating | 9742.8726
7167 | Transportation | heavy-duty trucks | 30.5924
7167 | Transportation | light-duty vehicles | 1947.8025
7167 | Transportation | medium-duty trucks | 30.083
7167 | Transportation | other | 737.814
7168 | Commercial | other | 141396.3603
7168 | Commercial | space heating and cooling | 25810.708
7168 | Commercial | water heating | 1331.7299
7168 | Industrial | machine drives | 39418.2451
7168 | Industrial | other | 81880.0521
7168 | Industrial | process heat | 10015.6927
7168 | Residential | clothes and dish washing/drying | 11731.2701
7168 | Residential | other | 85779.8276
7168 | Residential | space heating and cooling | 26403.5364
7168 | Residential | water heating | 10313.0417
7168 | Transportation | heavy-duty trucks | 30.5566
7168 | Transportation | light-duty vehicles | 2573.4886
7168 | Transportation | medium-duty trucks | 30.0523
7168 | Transportation | other | 737.0384
7169 | Commercial | other | 136236.9199
7169 | Commercial | space heating and cooling | 25258.3799
7169 | Commercial | water heating | 1239.9554
7169 | Industrial | machine drives | 37997.0336
7169 | Industrial | other | 77913.0514
7169 | Industrial | process heat | 9674.3402
7169 | Residential | clothes and dish washing/drying | 12839.0254
7169 | Residential | other | 92137.6792
7169 | Residential | space heating and cooling | 27175.3666
7169 | Residential | water heating | 10899.1444
7169 | Transportation | heavy-duty trucks | 30.2414
7169 | Transportation | light-duty vehicles | 3319.8046
7169 | Transportation | medium-duty trucks | 29.8124
7169 | Transportation | other | 731.0882
7170 | Commercial | other | 131425.0405
7170 | Commercial | space heating and cooling | 23800.6749
7170 | Commercial | water heating | 1122.7747
7170 | Industrial | machine drives | 36927.5362
7170 | Industrial | other | 74668.8822
7170 | Industrial | process heat | 9395.0675
7170 | Residential | clothes and dish washing/drying | 13374.1538
7170 | Residential | other | 102591.6856
7170 | Residential | space heating and cooling | 28159.4002
7170 | Residential | water heating | 12708.9792
7170 | Transportation | heavy-duty trucks | 30.1801
7170 | Transportation | light-duty vehicles | 3872.4593
7170 | Transportation | medium-duty trucks | 29.7821
7170 | Transportation | other | 730.2545
7171 | Commercial | other | 130423.0751
7171 | Commercial | space heating and cooling | 21271.8115
7171 | Commercial | water heating | 1008.3505
7171 | Industrial | machine drives | 37099.0975
7171 | Industrial | other | 74358.2671
7171 | Industrial | process heat | 9482.0741
7171 | Residential | clothes and dish washing/drying | 13443.3861
7171 | Residential | other | 111115.36
7171 | Residential | space heating and cooling | 26497.4631
7171 | Residential | water heating | 17339.3723
7171 | Transportation | heavy-duty trucks | 31.0351
7171 | Transportation | light-duty vehicles | 3107.782
7171 | Transportation | medium-duty trucks | 30.7083
7171 | Transportation | other | 752.3299
7172 | Commercial | other | 127591.0059
7172 | Commercial | space heating and cooling | 19429.0321
7172 | Commercial | water heating | 875.9031
7172 | Industrial | machine drives | 37617.1062
7172 | Industrial | other | 75096.8069
7172 | Industrial | process heat | 9668.7069
7172 | Residential | clothes and dish washing/drying | 12970.6603
7172 | Residential | other | 109549.9401
7172 | Residential | space heating and cooling | 23836.0768
7172 | Residential | water heating | 21441.0595
7172 | Transportation | heavy-duty trucks | 31.7833
7172 | Transportation | light-duty vehicles | 1824.1921
7172 | Transportation | medium-duty trucks | 31.4471
7172 | Transportation | other | 772.2219
7173 | Commercial | other | 121117.5232
7173 | Commercial | space heating and cooling | 17865.6135
7173 | Commercial | water heating | 731.2943
7173 | Industrial | machine drives | 37528.5951
7173 | Industrial | other | 74631.2834
7173 | Industrial | process heat | 9718.7753
7173 | Residential | clothes and dish washing/drying | 15505.3225
7173 | Residential | other | 101892.2187
7173 | Residential | space heating and cooling | 21443.3261
7173 | Residential | water heating | 19928.6772
7173 | Transportation | heavy-duty trucks | 31.8029
7173 | Transportation | light-duty vehicles | 1331.761
7173 | Transportation | medium-duty trucks | 31.4976
7173 | Transportation | other | 774.6008
7174 | Commercial | other | 114697.1102
7174 | Commercial | space heating and cooling | 12375.5328
7174 | Commercial | water heating | 612.4643
7174 | Industrial | machine drives | 37320.7469
7174 | Industrial | other | 73530.6543
7174 | Industrial | process heat | 9745.6496
7174 | Residential | clothes and dish washing/drying | 15705.3139
7174 | Residential | other | 92687.2629
7174 | Residential | space heating and cooling | 19188.3385
7174 | Residential | water heating | 17882.9168
7174 | Transportation | heavy-duty trucks | 31.8567
7174 | Transportation | light-duty vehicles | 1006.391
7174 | Transportation | medium-duty trucks | 31.5911
7174 | Transportation | other | 778.3974
7175 | Commercial | other | 108672.2866
7175 | Commercial | space heating and cooling | 9818.5509
7175 | Commercial | water heating | 526.0232
7175 | Industrial | machine drives | 36835.9332
7175 | Industrial | other | 71404.6497
7175 | Industrial | process heat | 9611.7439
7175 | Residential | clothes and dish washing/drying | 12864.6711
7175 | Residential | other | 81944.1381
7175 | Residential | space heating and cooling | 16559.9664
7175 | Residential | water heating | 15097.2925
7175 | Transportation | heavy-duty trucks | 32.0414
7175 | Transportation | light-duty vehicles | 676.1862
7175 | Transportation | medium-duty trucks | 31.7187
7175 | Transportation | other | 782.2278
7176 | Commercial | other | 106875.9956
7176 | Commercial | space heating and cooling | 8549.1375
7176 | Commercial | water heating | 488.5155
7176 | Industrial | machine drives | 36886.0189
7176 | Industrial | other | 70507.4737
7176 | Industrial | process heat | 9429.3551
7176 | Residential | clothes and dish washing/drying | 8573.29
7176 | Residential | other | 73547.7953
7176 | Residential | space heating and cooling | 14919.6817
7176 | Residential | water heating | 8218.2908
7176 | Transportation | heavy-duty trucks | 33.2297
7176 | Transportation | light-duty vehicles | 475.4932
7176 | Transportation | medium-duty trucks | 32.8231
7176 | Transportation | other | 808.6121
7177 | Commercial | other | 107752.4803
7177 | Commercial | space heating and cooling | 5300.2777
7177 | Commercial | water heating | 463.6458
7177 | Industrial | machine drives | 37233.2891
7177 | Industrial | other | 69941.5595
7177 | Industrial | process heat | 9296.948
7177 | Residential | clothes and dish washing/drying | 4940.8157
7177 | Residential | other | 70253.531
7177 | Residential | space heating and cooling | 11405.5419
7177 | Residential | water heating | 5214.0565
7177 | Transportation | heavy-duty trucks | 35.2028
7177 | Transportation | light-duty vehicles | 276.38
7177 | Transportation | medium-duty trucks | 34.4646
7177 | Transportation | other | 845.1211
7178 | Commercial | other | 106525.4707
7178 | Commercial | space heating and cooling | 4822.8777
7178 | Commercial | water heating | 462.7911
7178 | Industrial | machine drives | 37259.229
7178 | Industrial | other | 69189.7479
7178 | Industrial | process heat | 9218.8006
7178 | Residential | clothes and dish washing/drying | 2580.4188
7178 | Residential | other | 67457.8022
7178 | Residential | space heating and cooling | 12393.4197
7178 | Residential | water heating | 2102.9787
7178 | Transportation | heavy-duty trucks | 35.3494
7178 | Transportation | light-duty vehicles | 169.0543
7178 | Transportation | medium-duty trucks | 34.5517
7178 | Transportation | other | 846.3257
7179 | Commercial | other | 104047.8579
7179 | Commercial | space heating and cooling | 4444.9998
7179 | Commercial | water heating | 460.8756
7179 | Industrial | machine drives | 36896.9954
7179 | Industrial | other | 68938.9049
7179 | Industrial | process heat | 9090.7705
7179 | Residential | clothes and dish washing/drying | 1991.1359
7179 | Residential | other | 65340.6505
7179 | Residential | space heating and cooling | 13658.0832
7179 | Residential | water heating | 2747.2788
7179 | Transportation | heavy-duty trucks | 34.699
7179 | Transportation | light-duty vehicles | 87.5135
7179 | Transportation | medium-duty trucks | 33.9168
7179 | Transportation | other | 829.765
7180 | Commercial | other | 105950.0994
7180 | Commercial | space heating and cooling | 4335.1564
7180 | Commercial | water heating | 502.7047
7180 | Industrial | machine drives | 37030.1675
7180 | Industrial | other | 68625.7877
7180 | Industrial | process heat | 9066.3245
7180 | Residential | clothes and dish washing/drying | 1845.2594
7180 | Residential | other | 66559.0987
7180 | Residential | space heating and cooling | 15285.4539
7180 | Residential | water heating | 1546.5892
7180 | Transportation | heavy-duty trucks | 34.9883
7180 | Transportation | light-duty vehicles | 93.2536
7180 | Transportation | medium-duty trucks | 34.2286
7180 | Transportation | other | 836.5157
7181 | Commercial | other | 110582.535
7181 | Commercial | space heating and cooling | 4220.998
7181 | Commercial | water heating | 588.7352
7181 | Industrial | machine drives | 37356.8576
7181 | Industrial | other | 69293.3104
7181 | Industrial | process heat | 9060.1529
7181 | Residential | clothes and dish washing/drying | 1892.5677
7181 | Residential | other | 70489.6511
7181 | Residential | space heating and cooling | 17219.1489
7181 | Residential | water heating | 5198.5817
7181 | Transportation | heavy-duty trucks | 35.2555
7181 | Transportation | light-duty vehicles | 70.563
7181 | Transportation | medium-duty trucks | 34.447
7181 | Transportation | other | 838.7103
7182 | Commercial | other | 119322.4289
7182 | Commercial | space heating and cooling | 5856.4574
7182 | Commercial | water heating | 727.0058
7182 | Industrial | machine drives | 38406.6448
7182 | Industrial | other | 73533.7836
7182 | Industrial | process heat | 9342.6678
7182 | Residential | clothes and dish washing/drying | 2796.3162
7182 | Residential | other | 76909.407
7182 | Residential | space heating and cooling | 18678.213
7182 | Residential | water heating | 9009.9874
7182 | Transportation | heavy-duty trucks | 35.3721
7182 | Transportation | light-duty vehicles | 228.1319
7182 | Transportation | medium-duty trucks | 34.5543
7182 | Transportation | other | 837.9091
7183 | Commercial | other | 118491.9507
7183 | Commercial | space heating and cooling | 9941.8491
7183 | Commercial | water heating | 829.3164
7183 | Industrial | machine drives | 36624.2979
7183 | Industrial | other | 73868.3718
7183 | Industrial | process heat | 9180.9964
7183 | Residential | clothes and dish washing/drying | 4753.8319
7183 | Residential | other | 80551.9119
7183 | Residential | space heating and cooling | 20350.7083
7183 | Residential | water heating | 27205.7319
7183 | Transportation | heavy-duty trucks | 32.0678
7183 | Transportation | light-duty vehicles | 562.5308
7183 | Transportation | medium-duty trucks | 31.414
7183 | Transportation | other | 763.5337
7184 | Commercial | other | 121906.4209
7184 | Commercial | space heating and cooling | 13216.4191
7184 | Commercial | water heating | 969.0713
7184 | Industrial | machine drives | 36862.9278
7184 | Industrial | other | 77675.8012
7184 | Industrial | process heat | 9477.121
7184 | Residential | clothes and dish washing/drying | 6704.1265
7184 | Residential | other | 80988.7219
7184 | Residential | space heating and cooling | 14414.3078
7184 | Residential | water heating | 32896.9951
7184 | Transportation | heavy-duty trucks | 30.3106
7184 | Transportation | light-duty vehicles | 1007.0023
7184 | Transportation | medium-duty trucks | 29.7764
7184 | Transportation | other | 727.9692
7185 | Commercial | other | 129811.9005
7185 | Commercial | space heating and cooling | 12000.8776
7185 | Commercial | water heating | 1143.8039
7185 | Industrial | machine drives | 38566.5429
7185 | Industrial | other | 82508.9193
7185 | Industrial | process heat | 9969.0969
7185 | Residential | clothes and dish washing/drying | 8137.1295
7185 | Residential | other | 82982.1253
7185 | Residential | space heating and cooling | 13806.7852
7185 | Residential | water heating | 23926.5111
7185 | Transportation | heavy-duty trucks | 30.1543
7185 | Transportation | light-duty vehicles | 1145.9708
7185 | Transportation | medium-duty trucks | 29.6538
7185 | Transportation | other | 726.2318
7186 | Commercial | other | 137320.0395
7186 | Commercial | space heating and cooling | 11496.4162
7186 | Commercial | water heating | 1290.2912
7186 | Industrial | machine drives | 39768.7573
7186 | Industrial | other | 85033.0677
7186 | Industrial | process heat | 10289.4269
7186 | Residential | clothes and dish washing/drying | 9753.9652
7186 | Residential | other | 83850.4636
7186 | Residential | space heating and cooling | 14833.1718
7186 | Residential | water heating | 15101.4451
7186 | Transportation | heavy-duty trucks | 30.4119
7186 | Transportation | light-duty vehicles | 1093.7461
7186 | Transportation | medium-duty trucks | 29.9146
7186 | Transportation | other | 733.0873
7187 | Commercial | other | 140260.2789
7187 | Commercial | space heating and cooling | 12316.3854
7187 | Commercial | water heating | 1365.559
7187 | Industrial | machine drives | 39613.8246
7187 | Industrial | other | 84567.6985
7187 | Industrial | process heat | 10232.6796
7187 | Residential | clothes and dish washing/drying | 10564.857
7187 | Residential | other | 83555.5705
7187 | Residential | space heating and cooling | 17371.1997
7187 | Residential | water heating | 12538.5431
7187 | Transportation | heavy-duty trucks | 30.1792
7187 | Transportation | light-duty vehicles | 1215.2368
7187 | Transportation | medium-duty trucks | 29.6975
7187 | Transportation | other | 728.7817
7188 | Commercial | other | 142157.717
7188 | Commercial | space heating and cooling | 13426.1246
7188 | Commercial | water heating | 1406.2439
7188 | Industrial | machine drives | 39718.8952
7188 | Industrial | other | 85002.1736
7188 | Industrial | process heat | 10242.0946
7188 | Residential | clothes and dish washing/drying | 11800.7841
7188 | Residential | other | 82369.1007
7188 | Residential | space heating and cooling | 15132.8384
7188 | Residential | water heating | 12217.2476
7188 | Transportation | heavy-duty trucks | 30.2652
7188 | Transportation | light-duty vehicles | 1463.6888
7188 | Transportation | medium-duty trucks | 29.7979
7188 | Transportation | other | 730.4289
7189 | Commercial | other | 142747.6237
7189 | Commercial | space heating and cooling | 15070.4726
7189 | Commercial | water heating | 1417.2173
7189 | Industrial | machine drives | 39933.1213
7189 | Industrial | other | 85240.9008
7189 | Industrial | process heat | 10309.6945
7189 | Residential | clothes and dish washing/drying | 11375.9256
7189 | Residential | other | 82753.9511
7189 | Residential | space heating and cooling | 15409.5451
7189 | Residential | water heating | 9422.8601
7189 | Transportation | heavy-duty trucks | 30.3607
7189 | Transportation | light-duty vehicles | 1661.4578
7189 | Transportation | medium-duty trucks | 29.8833
7189 | Transportation | other | 732.0328
7190 | Commercial | other | 142154.3005
7190 | Commercial | space heating and cooling | 16120.0379
7190 | Commercial | water heating | 1401.7345
7190 | Industrial | machine drives | 39950.7506
7190 | Industrial | other | 84980.3698
7190 | Industrial | process heat | 10331.2813
7190 | Residential | clothes and dish washing/drying | 11208.7488
7190 | Residential | other | 80947.4141
7190 | Residential | space heating and cooling | 16086.1409
7190 | Residential | water heating | 8915.4313
7190 | Transportation | heavy-duty trucks | 30.3629
7190 | Transportation | light-duty vehicles | 1713.4709
7190 | Transportation | medium-duty trucks | 29.8739
7190 | Transportation | other | 732.6514
7191 | Commercial | other | 140142.4632
7191 | Commercial | space heating and cooling | 16609.5285
7191 | Commercial | water heating | 1362.7955
7191 | Industrial | machine drives | 39536.9319
7191 | Industrial | other | 83203.3145
7191 | Industrial | process heat | 10170.4706
7191 | Residential | clothes and dish washing/drying | 11748.4811
7191 | Residential | other | 80548.698
7191 | Residential | space heating and cooling | 16366.919
7191 | Residential | water heating | 9590.2614
7191 | Transportation | heavy-duty trucks | 30.2753
7191 | Transportation | light-duty vehicles | 1927.7595
7191 | Transportation | medium-duty trucks | 29.7972
7191 | Transportation | other | 730.1757
7192 | Commercial | other | 137382.5134
7192 | Commercial | space heating and cooling | 16673.9375
7192 | Commercial | water heating | 1309.6485
7192 | Industrial | machine drives | 38851.1013
7192 | Industrial | other | 80734.8988
7192 | Industrial | process heat | 9941.8099
7192 | Residential | clothes and dish washing/drying | 11581.014
7192 | Residential | other | 83289.4145
7192 | Residential | space heating and cooling | 16832.3668
7192 | Residential | water heating | 10150.8146
7192 | Transportation | heavy-duty trucks | 30.2801
7192 | Transportation | light-duty vehicles | 2547.6728
7192 | Transportation | medium-duty trucks | 29.7872
7192 | Transportation | other | 729.5512
7193 | Commercial | other | 132639.7119
7193 | Commercial | space heating and cooling | 16497.5951
7193 | Commercial | water heating | 1222.0967
7193 | Industrial | machine drives | 37675.3095
7193 | Industrial | other | 77216.5492
7193 | Industrial | process heat | 9637.5347
7193 | Residential | clothes and dish washing/drying | 12710.9646
7193 | Residential | other | 89759.1034
7193 | Residential | space heating and cooling | 16676.8079
7193 | Residential | water heating | 10758.527
7193 | Transportation | heavy-duty trucks | 30.122
7193 | Transportation | light-duty vehicles | 3296.0489
7193 | Transportation | medium-duty trucks | 29.6376
7193 | Transportation | other | 725.8085
7194 | Commercial | other | 127671.0945
7194 | Commercial | space heating and cooling | 15675.6532
7194 | Commercial | water heating | 1105.5859
7194 | Industrial | machine drives | 36659.5887
7194 | Industrial | other | 74017.9351
7194 | Industrial | process heat | 9391.6828
7194 | Residential | clothes and dish washing/drying | 13226.199
7194 | Residential | other | 100305.7923
7194 | Residential | space heating and cooling | 17804.4148
7194 | Residential | water heating | 12534.8736
7194 | Transportation | heavy-duty trucks | 30.0783
7194 | Transportation | light-duty vehicles | 3836.6757
7194 | Transportation | medium-duty trucks | 29.5599
7194 | Transportation | other | 723.9893
7195 | Commercial | other | 126350.6832
7195 | Commercial | space heating and cooling | 13801.3887
7195 | Commercial | water heating | 993.0375
7195 | Industrial | machine drives | 36956.0851
7195 | Industrial | other | 73897.6672
7195 | Industrial | process heat | 9570.6046
7195 | Residential | clothes and dish washing/drying | 13300.5867
7195 | Residential | other | 108149.3142
7195 | Residential | space heating and cooling | 15496.6306
7195 | Residential | water heating | 17098.2741
7195 | Transportation | heavy-duty trucks | 31.0222
7195 | Transportation | light-duty vehicles | 3077.4485
7195 | Transportation | medium-duty trucks | 30.4824
7195 | Transportation | other | 746.4154
7196 | Commercial | other | 122250.6913
7196 | Commercial | space heating and cooling | 13122.9065
7196 | Commercial | water heating | 854.8296
7196 | Industrial | machine drives | 37082.1219
7196 | Industrial | other | 73865.7926
7196 | Industrial | process heat | 9641.6948
7196 | Residential | clothes and dish washing/drying | 12717.233
7196 | Residential | other | 105607.3026
7196 | Residential | space heating and cooling | 14180.5942
7196 | Residential | water heating | 20945.0349
7196 | Transportation | heavy-duty trucks | 31.4153
7196 | Transportation | light-duty vehicles | 1788.1424
7196 | Transportation | medium-duty trucks | 30.9112
7196 | Transportation | other | 758.0616
7197 | Commercial | other | 116385.055
7197 | Commercial | space heating and cooling | 12883.9091
7197 | Commercial | water heating | 714.2257
7197 | Industrial | machine drives | 37013.7224
7197 | Industrial | other | 73408.9188
7197 | Industrial | process heat | 9648.4496
7197 | Residential | clothes and dish washing/drying | 15197.0423
7197 | Residential | other | 98813.4019
7197 | Residential | space heating and cooling | 13487.7772
7197 | Residential | water heating | 19490.6517
7197 | Transportation | heavy-duty trucks | 31.4559
7197 | Transportation | light-duty vehicles | 1304.952
7197 | Transportation | medium-duty trucks | 30.9302
7197 | Transportation | other | 759.4929
7198 | Commercial | other | 111985.6986
7198 | Commercial | space heating and cooling | 7697.6937
7198 | Commercial | water heating | 604.1421
7198 | Industrial | machine drives | 37195.3957
7198 | Industrial | other | 73000.0987
7198 | Industrial | process heat | 9764.6576
7198 | Residential | clothes and dish washing/drying | 15528.8527
7198 | Residential | other | 91724.8513
7198 | Residential | space heating and cooling | 12978.6459
7198 | Residential | water heating | 17674.5772
7198 | Transportation | heavy-duty trucks | 31.7913
7198 | Transportation | light-duty vehicles | 994.5844
7198 | Transportation | medium-duty trucks | 31.3084
7198 | Transportation | other | 769.5951
7199 | Commercial | other | 107427.5577
7199 | Commercial | space heating and cooling | 6028.3749
7199 | Commercial | water heating | 522.6886
7199 | Industrial | machine drives | 36887.9407
7199 | Industrial | other | 71215.2085
7199 | Industrial | process heat | 9669.9382
7199 | Residential | clothes and dish washing/drying | 12790.0131
7199 | Residential | other | 82619.4123
7199 | Residential | space heating and cooling | 13038.2051
7199 | Residential | water heating | 15009.4964
7199 | Transportation | heavy-duty trucks | 32.0831
7199 | Transportation | light-duty vehicles | 672.3241
7199 | Transportation | medium-duty trucks | 31.6185
7199 | Transportation | other | 778.0912
7200 | Commercial | other | 106330.7337
7200 | Commercial | space heating and cooling | 5632.3471
7200 | Commercial | water heating | 487.6903
7200 | Industrial | machine drives | 36304.0198
7200 | Industrial | other | 68634.5861
7200 | Industrial | process heat | 9426.2446
7200 | Residential | clothes and dish washing/drying | 8571.7975
7200 | Residential | other | 75697.4946
7200 | Residential | space heating and cooling | 14244.0326
7200 | Residential | water heating | 8181.2926
7200 | Transportation | heavy-duty trucks | 33.2812
7200 | Transportation | light-duty vehicles | 497.272
7200 | Transportation | medium-duty trucks | 32.7123
7200 | Transportation | other | 806.7275
7201 | Commercial | other | 114570.4948
7201 | Commercial | space heating and cooling | 4590.1286
7201 | Commercial | water heating | 511.2171
7201 | Industrial | machine drives | 30047.8041
7201 | Industrial | other | 50639.7784
7201 | Industrial | process heat | 7073.077
7201 | Residential | clothes and dish washing/drying | 5813.4546
7201 | Residential | other | 81583.7243
7201 | Residential | space heating and cooling | 17242.5624
7201 | Residential | water heating | 5706.5847
7201 | Transportation | heavy-duty trucks | 37.6692
7201 | Transportation | light-duty vehicles | 577.4648
7201 | Transportation | medium-duty trucks | 36.9765
7201 | Transportation | other | 909.0904
7202 | Commercial | other | 113711.0988
7202 | Commercial | space heating and cooling | 4283.7706
7202 | Commercial | water heating | 513.4202
7202 | Industrial | machine drives | 29255.343
7202 | Industrial | other | 46997.356
7202 | Industrial | process heat | 6856.3759
7202 | Residential | clothes and dish washing/drying | 3600.8523
7202 | Residential | other | 78722.617
7202 | Residential | space heating and cooling | 20149.7186
7202 | Residential | water heating | 4227.1351
7202 | Transportation | heavy-duty trucks | 37.9863
7202 | Transportation | light-duty vehicles | 282.1407
7202 | Transportation | medium-duty trucks | 37.3098
7202 | Transportation | other | 914.9603
7203 | Commercial | other | 113636.1652
7203 | Commercial | space heating and cooling | 4130.1318
7203 | Commercial | water heating | 525.5302
7203 | Industrial | machine drives | 28030.7225
7203 | Industrial | other | 43711.9586
7203 | Industrial | process heat | 6437.671
7203 | Residential | clothes and dish washing/drying | 1943.9525
7203 | Residential | other | 78802.5537
7203 | Residential | space heating and cooling | 23241.6053
7203 | Residential | water heating | 3207.5393
7203 | Transportation | heavy-duty trucks | 38.2151
7203 | Transportation | light-duty vehicles | 204.9255
7203 | Transportation | medium-duty trucks | 37.5509
7203 | Transportation | other | 921.3757
7204 | Commercial | other | 114634.24
7204 | Commercial | space heating and cooling | 4082.0729
7204 | Commercial | water heating | 563.076
7204 | Industrial | machine drives | 27286.1736
7204 | Industrial | other | 41703.9147
7204 | Industrial | process heat | 6214.4276
7204 | Residential | clothes and dish washing/drying | 1388.1836
7204 | Residential | other | 79659.3161
7204 | Residential | space heating and cooling | 26145.3155
7204 | Residential | water heating | 1456.2431
7204 | Transportation | heavy-duty trucks | 38.3661
7204 | Transportation | light-duty vehicles | 143.7516
7204 | Transportation | medium-duty trucks | 37.725
7204 | Transportation | other | 926.1476
7205 | Commercial | other | 117211.5551
7205 | Commercial | space heating and cooling | 4166.862
7205 | Commercial | water heating | 639.2267
7205 | Industrial | machine drives | 27015.5647
7205 | Industrial | other | 41074.6597
7205 | Industrial | process heat | 6153.9777
7205 | Residential | clothes and dish washing/drying | 1451.7015
7205 | Residential | other | 80593.893
7205 | Residential | space heating and cooling | 29091.3455
7205 | Residential | water heating | 1913.8313
7205 | Transportation | heavy-duty trucks | 38.4443
7205 | Transportation | light-duty vehicles | 45.0107
7205 | Transportation | medium-duty trucks | 37.8177
7205 | Transportation | other | 927.9028
7206 | Commercial | other | 120569.4131
7206 | Commercial | space heating and cooling | 6340.5101
7206 | Commercial | water heating | 748.6323
7206 | Industrial | machine drives | 26835.9836
7206 | Industrial | other | 41153.9711
7206 | Industrial | process heat | 6134.3401
7206 | Residential | clothes and dish washing/drying | 2146.9092
7206 | Residential | other | 82536.8053
7206 | Residential | space heating and cooling | 30599.4263
7206 | Residential | water heating | 4169.0153
7206 | Transportation | heavy-duty trucks | 38.1924
7206 | Transportation | light-duty vehicles | 86.2056
7206 | Transportation | medium-duty trucks | 37.5142
7206 | Transportation | other | 919.0231
7207 | Commercial | other | 122296.0345
7207 | Commercial | space heating and cooling | 10171.7864
7207 | Commercial | water heating | 860.8009
7207 | Industrial | machine drives | 25900.1251
7207 | Industrial | other | 40416.3013
7207 | Industrial | process heat | 5967.4638
7207 | Residential | clothes and dish washing/drying | 2878.3268
7207 | Residential | other | 85728.3971
7207 | Residential | space heating and cooling | 33989.7018
7207 | Residential | water heating | 8902.216
7207 | Transportation | heavy-duty trucks | 36.6352
7207 | Transportation | light-duty vehicles | 176.8042
7207 | Transportation | medium-duty trucks | 36.0381
7207 | Transportation | other | 884.3371
7208 | Commercial | other | 127155.8812
7208 | Commercial | space heating and cooling | 11293.5506
7208 | Commercial | water heating | 983.5028
7208 | Industrial | machine drives | 25830.2999
7208 | Industrial | other | 40986.9939
7208 | Industrial | process heat | 5926.7564
7208 | Residential | clothes and dish washing/drying | 5099.967
7208 | Residential | other | 90897.6543
7208 | Residential | space heating and cooling | 24684.7396
7208 | Residential | water heating | 18827.2196
7208 | Transportation | heavy-duty trucks | 36.5464
7208 | Transportation | light-duty vehicles | 318.344
7208 | Transportation | medium-duty trucks | 35.8551
7208 | Transportation | other | 874.5821
7209 | Commercial | other | 127281.5713
7209 | Commercial | space heating and cooling | 9610.5952
7209 | Commercial | water heating | 1040.689
7209 | Industrial | machine drives | 24808.9778
7209 | Industrial | other | 39695.751
7209 | Industrial | process heat | 5683.4944
7209 | Residential | clothes and dish washing/drying | 9765.0966
7209 | Residential | other | 95469.1371
7209 | Residential | space heating and cooling | 20798.8006
7209 | Residential | water heating | 31362.5206
7209 | Transportation | heavy-duty trucks | 35.0894
7209 | Transportation | light-duty vehicles | 574.5448
7209 | Transportation | medium-duty trucks | 34.4409
7209 | Transportation | other | 837.004
7210 | Commercial | other | 129574.9713
7210 | Commercial | space heating and cooling | 8270.5139
7210 | Commercial | water heating | 1087.1025
7210 | Industrial | machine drives | 24548.4289
7210 | Industrial | other | 39477.342
7210 | Industrial | process heat | 5635.5553
7210 | Residential | clothes and dish washing/drying | 14880.7994
7210 | Residential | other | 99300.2352
7210 | Residential | space heating and cooling | 19416.2636
7210 | Residential | water heating | 31877.4585
7210 | Transportation | heavy-duty trucks | 34.695
7210 | Transportation | light-duty vehicles | 984.3866
7210 | Transportation | medium-duty trucks | 34.0871
7210 | Transportation | other | 828.5911
7211 | Commercial | other | 129060.564
7211 | Commercial | space heating and cooling | 8512.5885
7211 | Commercial | water heating | 1091.9417
7211 | Industrial | machine drives | 24115.394
7211 | Industrial | other | 38925.711
7211 | Industrial | process heat | 5552.1188
7211 | Residential | clothes and dish washing/drying | 20711.1461
7211 | Residential | other | 99018.1369
7211 | Residential | space heating and cooling | 20780.8161
7211 | Residential | water heating | 29349.6456
7211 | Transportation | heavy-duty trucks | 34.02
7211 | Transportation | light-duty vehicles | 1338.8654
7211 | Transportation | medium-duty trucks | 33.4644
7211 | Transportation | other | 815.7593
7212 | Commercial | other | 130601.6502
7212 | Commercial | space heating and cooling | 9544.5062
7212 | Commercial | water heating | 1105.1133
7212 | Industrial | machine drives | 24469.1538
7212 | Industrial | other | 39571.2851
7212 | Industrial | process heat | 5640.1605
7212 | Residential | clothes and dish washing/drying | 22931.0797
7212 | Residential | other | 99918.1776
7212 | Residential | space heating and cooling | 16195.4269
7212 | Residential | water heating | 25204.6001
7212 | Transportation | heavy-duty trucks | 34.5515
7212 | Transportation | light-duty vehicles | 1724.3329
7212 | Transportation | medium-duty trucks | 33.9252
7212 | Transportation | other | 826.2632
7213 | Commercial | other | 130419.5982
7213 | Commercial | space heating and cooling | 11395.4905
7213 | Commercial | water heating | 1100.0661
7213 | Industrial | machine drives | 24625.834
7213 | Industrial | other | 39781.6555
7213 | Industrial | process heat | 5695.0175
7213 | Residential | clothes and dish washing/drying | 23954.0891
7213 | Residential | other | 98714.4552
7213 | Residential | space heating and cooling | 15302.5959
7213 | Residential | water heating | 20604.8775
7213 | Transportation | heavy-duty trucks | 34.7905
7213 | Transportation | light-duty vehicles | 2145.1908
7213 | Transportation | medium-duty trucks | 34.1617
7213 | Transportation | other | 831.4928
7214 | Commercial | other | 130565.8921
7214 | Commercial | space heating and cooling | 12356.9003
7214 | Commercial | water heating | 1088.7593
7214 | Industrial | machine drives | 24884.6072
7214 | Industrial | other | 40088.9078
7214 | Industrial | process heat | 5752.3047
7214 | Residential | clothes and dish washing/drying | 23393.0355
7214 | Residential | other | 97366.7844
7214 | Residential | space heating and cooling | 14953.7665
7214 | Residential | water heating | 17354.9903
7214 | Transportation | heavy-duty trucks | 35.2432
7214 | Transportation | light-duty vehicles | 2261.3034
7214 | Transportation | medium-duty trucks | 34.5805
7214 | Transportation | other | 841.1636
7215 | Commercial | other | 128972.1456
7215 | Commercial | space heating and cooling | 12932.6262
7215 | Commercial | water heating | 1052.1417
7215 | Industrial | machine drives | 24718.3865
7215 | Industrial | other | 39728.5151
7215 | Industrial | process heat | 5679.4798
7215 | Residential | clothes and dish washing/drying | 21698.657
7215 | Residential | other | 98330.5121
7215 | Residential | space heating and cooling | 14835.4145
7215 | Residential | water heating | 17520.5959
7215 | Transportation | heavy-duty trucks | 35.234
7215 | Transportation | light-duty vehicles | 2316.4664
7215 | Transportation | medium-duty trucks | 34.5528
7215 | Transportation | other | 839.1563
7216 | Commercial | other | 125746.3437
7216 | Commercial | space heating and cooling | 12705.0088
7216 | Commercial | water heating | 989.6703
7216 | Industrial | machine drives | 24095.5529
7216 | Industrial | other | 38754.3411
7216 | Industrial | process heat | 5499.2795
7216 | Residential | clothes and dish washing/drying | 22962.0032
7216 | Residential | other | 99508.3432
7216 | Residential | space heating and cooling | 14978.1623
7216 | Residential | water heating | 20003.2332
7216 | Transportation | heavy-duty trucks | 34.7328
7216 | Transportation | light-duty vehicles | 2409.9994
7216 | Transportation | medium-duty trucks | 33.9988
7216 | Transportation | other | 825.2568
7217 | Commercial | other | 125384.5301
7217 | Commercial | space heating and cooling | 12804.6912
7217 | Commercial | water heating | 940.4299
7217 | Industrial | machine drives | 23974.5227
7217 | Industrial | other | 38705.0154
7217 | Industrial | process heat | 5435.877
7217 | Residential | clothes and dish washing/drying | 20472.9164
7217 | Residential | other | 106865.3974
7217 | Residential | space heating and cooling | 15013.8919
7217 | Residential | water heating | 18397.36
7217 | Transportation | heavy-duty trucks | 34.8784
7217 | Transportation | light-duty vehicles | 2643.4956
7217 | Transportation | medium-duty trucks | 34.1285
7217 | Transportation | other | 828.1394
7218 | Commercial | other | 124316.0462
7218 | Commercial | space heating and cooling | 12160.4105
7218 | Commercial | water heating | 877.3388
7218 | Industrial | machine drives | 23735.492
7218 | Industrial | other | 38432.7924
7218 | Industrial | process heat | 5352.9084
7218 | Residential | clothes and dish washing/drying | 19736.6455
7218 | Residential | other | 115795.2939
7218 | Residential | space heating and cooling | 16441.7158
7218 | Residential | water heating | 20510.2496
7218 | Transportation | heavy-duty trucks | 34.7062
7218 | Transportation | light-duty vehicles | 2522.4297
7218 | Transportation | medium-duty trucks | 33.9605
7218 | Transportation | other | 823.0522
7219 | Commercial | other | 128521.0886
7219 | Commercial | space heating and cooling | 9643.8531
7219 | Commercial | water heating | 847.729
7219 | Industrial | machine drives | 24541.1525
7219 | Industrial | other | 39692.6719
7219 | Industrial | process heat | 5598.3986
7219 | Residential | clothes and dish washing/drying | 17783.8596
7219 | Residential | other | 124650.5279
7219 | Residential | space heating and cooling | 14019.6712
7219 | Residential | water heating | 23845.7436
7219 | Transportation | heavy-duty trucks | 36.0495
7219 | Transportation | light-duty vehicles | 2948.1128
7219 | Transportation | medium-duty trucks | 35.2355
7219 | Transportation | other | 854.3231
7220 | Commercial | other | 129299.0081
7220 | Commercial | space heating and cooling | 8456.2132
7220 | Commercial | water heating | 804.2187
7220 | Industrial | machine drives | 24975.4369
7220 | Industrial | other | 40290.3178
7220 | Industrial | process heat | 5725.1383
7220 | Residential | clothes and dish washing/drying | 20251.8318
7220 | Residential | other | 119983.2379
7220 | Residential | space heating and cooling | 12912.1277
7220 | Residential | water heating | 23546.339
7220 | Transportation | heavy-duty trucks | 36.7417
7220 | Transportation | light-duty vehicles | 2965.2209
7220 | Transportation | medium-duty trucks | 35.9508
7220 | Transportation | other | 873.5031
7221 | Commercial | other | 125673.762
7221 | Commercial | space heating and cooling | 7898.2785
7221 | Commercial | water heating | 736.8245
7221 | Industrial | machine drives | 24958.3181
7221 | Industrial | other | 40183.5582
7221 | Industrial | process heat | 5751.6374
7221 | Residential | clothes and dish washing/drying | 22035.6872
7221 | Residential | other | 112134.4228
7221 | Residential | space heating and cooling | 12151.249
7221 | Residential | water heating | 24218.2938
7221 | Transportation | heavy-duty trucks | 36.7395
7221 | Transportation | light-duty vehicles | 2509.6978
7221 | Transportation | medium-duty trucks | 35.9066
7221 | Transportation | other | 873.1249
7222 | Commercial | other | 123731.9446
7222 | Commercial | space heating and cooling | 7178.2302
7222 | Commercial | water heating | 679.7231
7222 | Industrial | machine drives | 25550.1116
7222 | Industrial | other | 41193.9731
7222 | Industrial | process heat | 5944.8856
7222 | Residential | clothes and dish washing/drying | 18874.7354
7222 | Residential | other | 105565.5675
7222 | Residential | space heating and cooling | 12278.7549
7222 | Residential | water heating | 19056.8194
7222 | Transportation | heavy-duty trucks | 37.2926
7222 | Transportation | light-duty vehicles | 2131.6061
7222 | Transportation | medium-duty trucks | 36.4813
7222 | Transportation | other | 889.4416
7223 | Commercial | other | 119642.3394
7223 | Commercial | space heating and cooling | 5427.956
7223 | Commercial | water heating | 613.661
7223 | Industrial | machine drives | 26232.3003
7223 | Industrial | other | 42901.0819
7223 | Industrial | process heat | 6138.3703
7223 | Residential | clothes and dish washing/drying | 13834.8675
7223 | Residential | other | 96122.0378
7223 | Residential | space heating and cooling | 13535.955
7223 | Residential | water heating | 16965.9704
7223 | Transportation | heavy-duty trucks | 37.3434
7223 | Transportation | light-duty vehicles | 1674.8637
7223 | Transportation | medium-duty trucks | 36.5943
7223 | Transportation | other | 893.871
7224 | Commercial | other | 113592.1558
7224 | Commercial | space heating and cooling | 4786.056
7224 | Commercial | water heating | 546.6763
7224 | Industrial | machine drives | 27087.0607
7224 | Industrial | other | 45564.7484
7224 | Industrial | process heat | 6362.203
7224 | Residential | clothes and dish washing/drying | 12560.1341
7224 | Residential | other | 85054.3403
7224 | Residential | space heating and cooling | 15587.2783
7224 | Residential | water heating | 12275.0826
7224 | Transportation | heavy-duty trucks | 36.6376
7224 | Transportation | light-duty vehicles | 1145.6816
7224 | Transportation | medium-duty trucks | 35.9788
7224 | Transportation | other | 880.4028
7225 | Commercial | other | 111501.9295
7225 | Commercial | space heating and cooling | 4164.7388
7225 | Commercial | water heating | 504.0131
7225 | Industrial | machine drives | 28355.1613
7225 | Industrial | other | 46725.3399
7225 | Industrial | process heat | 6738.6701
7225 | Residential | clothes and dish washing/drying | 6198.3001
7225 | Residential | other | 80840.7487
7225 | Residential | space heating and cooling | 20235.4216
7225 | Residential | water heating | 6073.0824
7225 | Transportation | heavy-duty trucks | 36.9749
7225 | Transportation | light-duty vehicles | 632.1267
7225 | Transportation | medium-duty trucks | 36.366
7225 | Transportation | other | 893.6834
7226 | Commercial | other | 109229.9443
7226 | Commercial | space heating and cooling | 3935.3273
7226 | Commercial | water heating | 495.4825
7226 | Industrial | machine drives | 27983.019
7226 | Industrial | other | 45347.7369
7226 | Industrial | process heat | 6610.266
7226 | Residential | clothes and dish washing/drying | 3491.4752
7226 | Residential | other | 77017.9137
7226 | Residential | space heating and cooling | 24325.5557
7226 | Residential | water heating | 4074.3257
7226 | Transportation | heavy-duty trucks | 36.6271
7226 | Transportation | light-duty vehicles | 273.0052
7226 | Transportation | medium-duty trucks | 36.086
7226 | Transportation | other | 885.9066
7227 | Commercial | other | 108884.1671
7227 | Commercial | space heating and cooling | 3797.8561
7227 | Commercial | water heating | 504.629
7227 | Industrial | machine drives | 26694.2174
7227 | Industrial | other | 42025.0518
7227 | Industrial | process heat | 6191.2417
7227 | Residential | clothes and dish washing/drying | 1880.2671
7227 | Residential | other | 77179.8956
7227 | Residential | space heating and cooling | 28280.2872
7227 | Residential | water heating | 3079.0658
7227 | Transportation | heavy-duty trucks | 36.7924
7227 | Transportation | light-duty vehicles | 197.6564
7227 | Transportation | medium-duty trucks | 36.1895
7227 | Transportation | other | 889.2893
7228 | Commercial | other | 109545.3011
7228 | Commercial | space heating and cooling | 3736.1676
7228 | Commercial | water heating | 538.3561
7228 | Industrial | machine drives | 25911.3736
7228 | Industrial | other | 39978.1839
7228 | Industrial | process heat | 5961.9137
7228 | Residential | clothes and dish washing/drying | 1338.6592
7228 | Residential | other | 77838.958
7228 | Residential | space heating and cooling | 31678.1753
7228 | Residential | water heating | 1389.1041
7228 | Transportation | heavy-duty trucks | 36.8935
7228 | Transportation | light-duty vehicles | 138.5007
7228 | Transportation | medium-duty trucks | 36.3217
7228 | Transportation | other | 891.991
7229 | Commercial | other | 110895.1361
7229 | Commercial | space heating and cooling | 3790.9773
7229 | Commercial | water heating | 605.609
7229 | Industrial | machine drives | 25480.6652
7229 | Industrial | other | 39112.0447
7229 | Industrial | process heat | 5854.2197
7229 | Residential | clothes and dish washing/drying | 1388.0448
7229 | Residential | other | 78043.3441
7229 | Residential | space heating and cooling | 34836.122
7229 | Residential | water heating | 1806.1175
7229 | Transportation | heavy-duty trucks | 36.7271
7229 | Transportation | light-duty vehicles | 42.8882
7229 | Transportation | medium-duty trucks | 36.1524
7229 | Transportation | other | 887.3711
7230 | Commercial | other | 113793.8181
7230 | Commercial | space heating and cooling | 4210.4331
7230 | Commercial | water heating | 710.5668
7230 | Industrial | machine drives | 25385.3986
7230 | Industrial | other | 39270.5084
7230 | Industrial | process heat | 5836.0408
7230 | Residential | clothes and dish washing/drying | 2055.1127
7230 | Residential | other | 79682.0979
7230 | Residential | space heating and cooling | 36271.2394
7230 | Residential | water heating | 3946.1036
7230 | Transportation | heavy-duty trucks | 36.556
7230 | Transportation | light-duty vehicles | 82.4869
7230 | Transportation | medium-duty trucks | 35.9796
7230 | Transportation | other | 880.6649
7231 | Commercial | other | 114712.5939
7231 | Commercial | space heating and cooling | 5131.6315
7231 | Commercial | water heating | 811.9256
7231 | Industrial | machine drives | 24523.7724
7231 | Industrial | other | 38543.6764
7231 | Industrial | process heat | 5603.4819
7231 | Residential | clothes and dish washing/drying | 2749.3193
7231 | Residential | other | 82571.1162
7231 | Residential | space heating and cooling | 40304.5665
7231 | Residential | water heating | 8410.5391
7231 | Transportation | heavy-duty trucks | 35.0957
7231 | Transportation | light-duty vehicles | 169.0661
7231 | Transportation | medium-duty trucks | 34.5863
7231 | Transportation | other | 845.6736
7232 | Commercial | other | 120295.3265
7232 | Commercial | space heating and cooling | 7119.2117
7232 | Commercial | water heating | 945.1464
7232 | Industrial | machine drives | 24815.3061
7232 | Industrial | other | 39539.0381
7232 | Industrial | process heat | 5651.2747
7232 | Residential | clothes and dish washing/drying | 4924.1767
7232 | Residential | other | 87255.2388
7232 | Residential | space heating and cooling | 28057.1484
7232 | Residential | water heating | 18121.856
7232 | Transportation | heavy-duty trucks | 35.3742
7232 | Transportation | light-duty vehicles | 307.1989
7232 | Transportation | medium-duty trucks | 34.7504
7232 | Transportation | other | 843.8096
7233 | Commercial | other | 119930.3053
7233 | Commercial | space heating and cooling | 7311.4408
7233 | Commercial | water heating | 996.8639
7233 | Industrial | machine drives | 23772.0187
7233 | Industrial | other | 38193.7727
7233 | Industrial | process heat | 5414.0148
7233 | Residential | clothes and dish washing/drying | 9386.7197
7233 | Residential | other | 90733.8258
7233 | Residential | space heating and cooling | 22545.7297
7233 | Residential | water heating | 30093.8622
7233 | Transportation | heavy-duty trucks | 33.8623
7233 | Transportation | light-duty vehicles | 551.9447
7233 | Transportation | medium-duty trucks | 33.239
7233 | Transportation | other | 803.8303
7234 | Commercial | other | 122422.1075
7234 | Commercial | space heating and cooling | 6609.2617
7234 | Commercial | water heating | 1045.7577
7234 | Industrial | machine drives | 23575.8389
7234 | Industrial | other | 38067.4195
7234 | Industrial | process heat | 5407.9316
7234 | Residential | clothes and dish washing/drying | 14339.65
7234 | Residential | other | 93959.3481
7234 | Residential | space heating and cooling | 19639.0142
7234 | Residential | water heating | 30692.5203
7234 | Transportation | heavy-duty trucks | 33.4857
7234 | Transportation | light-duty vehicles | 947.7311
7234 | Transportation | medium-duty trucks | 32.9007
7234 | Transportation | other | 797.66
7235 | Commercial | other | 122766.1948
7235 | Commercial | space heating and cooling | 6378.7792
7235 | Commercial | water heating | 1056.1713
7235 | Industrial | machine drives | 23246.613
7235 | Industrial | other | 37661.9223
7235 | Industrial | process heat | 5362.038
7235 | Residential | clothes and dish washing/drying | 20047.1811
7235 | Residential | other | 94190.7683
7235 | Residential | space heating and cooling | 20868.7552
7235 | Residential | water heating | 28392.6013
7235 | Transportation | heavy-duty trucks | 32.9616
7235 | Transportation | light-duty vehicles | 1294.3014
7235 | Transportation | medium-duty trucks | 32.4405
7235 | Transportation | other | 788.8311
7236 | Commercial | other | 126393.884
7236 | Commercial | space heating and cooling | 7173.4051
7236 | Commercial | water heating | 1086.3902
7236 | Industrial | machine drives | 23977.3617
7236 | Industrial | other | 38826.7925
7236 | Industrial | process heat | 5547.0138
7236 | Residential | clothes and dish washing/drying | 22513.048
7236 | Residential | other | 96429.6029
7236 | Residential | space heating and cooling | 15510.7013
7236 | Residential | water heating | 24772.6397
7236 | Transportation | heavy-duty trucks | 33.9187
7236 | Transportation | light-duty vehicles | 1689.1458
7236 | Transportation | medium-duty trucks | 33.2999
7236 | Transportation | other | 809.8498
7237 | Commercial | other | 128227.9675
7237 | Commercial | space heating and cooling | 8774.9675
7237 | Commercial | water heating | 1095.0063
7237 | Industrial | machine drives | 24427.2784
7237 | Industrial | other | 39482.6345
7237 | Industrial | process heat | 5677.5276
7237 | Residential | clothes and dish washing/drying | 23789.178
7237 | Residential | other | 96697.1902
7237 | Residential | space heating and cooling | 14396.5953
7237 | Residential | water heating | 20494.6579
7237 | Transportation | heavy-duty trucks | 34.5248
7237 | Transportation | light-duty vehicles | 2125.7488
7237 | Transportation | medium-duty trucks | 33.89
7237 | Transportation | other | 824.3827
7238 | Commercial | other | 129831.9469
7238 | Commercial | space heating and cooling | 9657.9605
7238 | Commercial | water heating | 1094.0697
7238 | Industrial | machine drives | 24885.3616
7238 | Industrial | other | 40100.9965
7238 | Industrial | process heat | 5795.0125
7238 | Residential | clothes and dish washing/drying | 23432.3697
7238 | Residential | other | 96371.8408
7238 | Residential | space heating and cooling | 13753.314
7238 | Residential | water heating | 17408.977
7238 | Transportation | heavy-duty trucks | 35.2334
7238 | Transportation | light-duty vehicles | 2259.3345
7238 | Transportation | medium-duty trucks | 34.5418
7238 | Transportation | other | 841.0593
7239 | Commercial | other | 129366.281
7239 | Commercial | space heating and cooling | 10168.9963
7239 | Commercial | water heating | 1063.8649
7239 | Industrial | machine drives | 24874.0488
7239 | Industrial | other | 39993.2719
7239 | Industrial | process heat | 5766.8601
7239 | Residential | clothes and dish washing/drying | 21859.3934
7239 | Residential | other | 98178.337
7239 | Residential | space heating and cooling | 13462.5248
7239 | Residential | water heating | 17672.2445
7239 | Transportation | heavy-duty trucks | 35.4509
7239 | Transportation | light-duty vehicles | 2329.061
7239 | Transportation | medium-duty trucks | 34.7322
7239 | Transportation | other | 844.406
7240 | Commercial | other | 127192.3838
7240 | Commercial | space heating and cooling | 10092.0658
7240 | Commercial | water heating | 1006.8512
7240 | Industrial | machine drives | 24381.6248
7240 | Industrial | other | 39231.0367
7240 | Industrial | process heat | 5614.5211
7240 | Residential | clothes and dish washing/drying | 23284.9915
7240 | Residential | other | 100261.1962
7240 | Residential | space heating and cooling | 13626.0076
7240 | Residential | water heating | 20319.6022
7240 | Transportation | heavy-duty trucks | 35.1018
7240 | Transportation | light-duty vehicles | 2436.5802
7240 | Transportation | medium-duty trucks | 34.3593
7240 | Transportation | other | 835.1303
7241 | Commercial | other | 128204.6279
7241 | Commercial | space heating and cooling | 10440.7393
7241 | Commercial | water heating | 964.3224
7241 | Industrial | machine drives | 24443.7359
7241 | Industrial | other | 39466.7551
7241 | Industrial | process heat | 5581.8197
7241 | Residential | clothes and dish washing/drying | 20913.4346
7241 | Residential | other | 108918.5159
7241 | Residential | space heating and cooling | 13518.5971
7241 | Residential | water heating | 18826.4621
7241 | Transportation | heavy-duty trucks | 35.5221
7241 | Transportation | light-duty vehicles | 2693.7689
7241 | Transportation | medium-duty trucks | 34.7141
7241 | Transportation | other | 844.1335
7242 | Commercial | other | 128992.7196
7242 | Commercial | space heating and cooling | 9952.745
7242 | Commercial | water heating | 909.865
7242 | Industrial | machine drives | 24462.282
7242 | Industrial | other | 39606.8905
7242 | Industrial | process heat | 5540.0277
7242 | Residential | clothes and dish washing/drying | 20402.6863
7242 | Residential | other | 119750.2353
7242 | Residential | space heating and cooling | 14661.8365
7242 | Residential | water heating | 21231.8978
7242 | Transportation | heavy-duty trucks | 35.7371
7242 | Transportation | light-duty vehicles | 2599.696
7242 | Transportation | medium-duty trucks | 34.9376
7242 | Transportation | other | 848.7735
7243 | Commercial | other | 134084.8127
7243 | Commercial | space heating and cooling | 8368.4389
7243 | Commercial | water heating | 881.2055
7243 | Industrial | machine drives | 25417.613
7243 | Industrial | other | 41056.6144
7243 | Industrial | process heat | 5788.16
7243 | Residential | clothes and dish washing/drying | 18419.177
7243 | Residential | other | 129784.8155
7243 | Residential | space heating and cooling | 11918.6786
7243 | Residential | water heating | 24772.5884
7243 | Transportation | heavy-duty trucks | 37.2515
7243 | Transportation | light-duty vehicles | 3046.4482
7243 | Transportation | medium-duty trucks | 36.3542
7243 | Transportation | other | 882.5324
7244 | Commercial | other | 134965.0122
7244 | Commercial | space heating and cooling | 6821.9245
7244 | Commercial | water heating | 834.5854
7244 | Industrial | machine drives | 25897.5053
7244 | Industrial | other | 41743.7709
7244 | Industrial | process heat | 5914.903
7244 | Residential | clothes and dish washing/drying | 20971.7323
7244 | Residential | other | 125050.4717
7244 | Residential | space heating and cooling | 10950.1374
7244 | Residential | water heating | 24446.4728
7244 | Transportation | heavy-duty trucks | 38.0242
7244 | Transportation | light-duty vehicles | 3065.6642
7244 | Transportation | medium-duty trucks | 37.1275
7244 | Transportation | other | 902.4445
7245 | Commercial | other | 130359.712
7245 | Commercial | space heating and cooling | 6161.3308
7245 | Commercial | water heating | 760.5802
7245 | Industrial | machine drives | 25767.7784
7245 | Industrial | other | 41481.2595
7245 | Industrial | process heat | 5927.6027
7245 | Residential | clothes and dish washing/drying | 22729.1172
7245 | Residential | other | 116083.9595
7245 | Residential | space heating and cooling | 10403.8633
7245 | Residential | water heating | 25007.6211
7245 | Transportation | heavy-duty trucks | 37.871
7245 | Transportation | light-duty vehicles | 2585.1553
7245 | Transportation | medium-duty trucks | 36.9297
7245 | Transportation | other | 899.2448
7246 | Commercial | other | 126499.834
7246 | Commercial | space heating and cooling | 5559.7493
7246 | Commercial | water heating | 693.3744
7246 | Industrial | machine drives | 26076.2598
7246 | Industrial | other | 42100.4919
7246 | Industrial | process heat | 6058.7525
7246 | Residential | clothes and dish washing/drying | 19253.5405
7246 | Residential | other | 107774.8125
7246 | Residential | space heating and cooling | 11052.2146
7246 | Residential | water heating | 19436.5836
7246 | Transportation | heavy-duty trucks | 37.9998
7246 | Transportation | light-duty vehicles | 2172.1663
7246 | Transportation | medium-duty trucks | 37.1295
7246 | Transportation | other | 906.2014
7247 | Commercial | other | 120975.6651
7247 | Commercial | space heating and cooling | 4912.7418
7247 | Commercial | water heating | 620.9361
7247 | Industrial | machine drives | 26557.3821
7247 | Industrial | other | 43578.7252
7247 | Industrial | process heat | 6218.2648
7247 | Residential | clothes and dish washing/drying | 14003.1003
7247 | Residential | other | 97021.0918
7247 | Residential | space heating and cooling | 12591.6796
7247 | Residential | water heating | 17167.8694
7247 | Transportation | heavy-duty trucks | 37.7686
7247 | Transportation | light-duty vehicles | 1694.5407
7247 | Transportation | medium-duty trucks | 36.9272
7247 | Transportation | other | 904.0784
7248 | Commercial | other | 113729.4357
7248 | Commercial | space heating and cooling | 4356.8867
7248 | Commercial | water heating | 546.2021
7248 | Industrial | machine drives | 27787.9581
7248 | Industrial | other | 47670.3422
7248 | Industrial | process heat | 6420.1984
7248 | Residential | clothes and dish washing/drying | 12577.1374
7248 | Residential | other | 84707.3689
7248 | Residential | space heating and cooling | 15099.4533
7248 | Residential | water heating | 12302.9289
7248 | Transportation | heavy-duty trucks | 36.7607
7248 | Transportation | light-duty vehicles | 1125.7952
7248 | Transportation | medium-duty trucks | 36.0676
7248 | Transportation | other | 882.1446
7249 | Commercial | other | 103297.3462
7249 | Commercial | space heating and cooling | 3048.2553
7249 | Commercial | water heating | 449.9194
7249 | Industrial | machine drives | 34581.7649
7249 | Industrial | other | 64616.3217
7249 | Industrial | process heat | 8633.4848
7249 | Residential | clothes and dish washing/drying | 5280.2818
7249 | Residential | other | 71354.2118
7249 | Residential | space heating and cooling | 18102.0757
7249 | Residential | water heating | 5516.0589
7249 | Transportation | heavy-duty trucks | 33.9642
7249 | Transportation | light-duty vehicles | 332.23
7249 | Transportation | medium-duty trucks | 33.5473
7249 | Transportation | other | 819.8222
7250 | Commercial | other | 101423.2881
7250 | Commercial | space heating and cooling | 2849.8954
7250 | Commercial | water heating | 441.2126
7250 | Industrial | machine drives | 34888.7889
7250 | Industrial | other | 65790.2512
7250 | Industrial | process heat | 8706.0867
7250 | Residential | clothes and dish washing/drying | 2482.0941
7250 | Residential | other | 68762.0789
7250 | Residential | space heating and cooling | 22633.6598
7250 | Residential | water heating | 2010.9804
7250 | Transportation | heavy-duty trucks | 33.5296
7250 | Transportation | light-duty vehicles | 162.1314
7250 | Transportation | medium-duty trucks | 33.0419
7250 | Transportation | other | 810.5352
7251 | Commercial | other | 98917.2307
7251 | Commercial | space heating and cooling | 2800.286
7251 | Commercial | water heating | 434.3048
7251 | Industrial | machine drives | 34375.5803
7251 | Industrial | other | 65295.3703
7251 | Industrial | process heat | 8504.505
7251 | Residential | clothes and dish washing/drying | 1900.1178
7251 | Residential | other | 67547.2276
7251 | Residential | space heating and cooling | 26628.9781
7251 | Residential | water heating | 2588.0494
7251 | Transportation | heavy-duty trucks | 32.797
7251 | Transportation | light-duty vehicles | 83.4688
7251 | Transportation | medium-duty trucks | 32.3099
7251 | Transportation | other | 790.7279
7252 | Commercial | other | 100932.6098
7252 | Commercial | space heating and cooling | 2886.1894
7252 | Commercial | water heating | 470.7983
7252 | Industrial | machine drives | 34400.8727
7252 | Industrial | other | 64888.978
7252 | Industrial | process heat | 8462.3329
7252 | Residential | clothes and dish washing/drying | 1755.7844
7252 | Residential | other | 69730.7654
7252 | Residential | space heating and cooling | 30969.9155
7252 | Residential | water heating | 1448.1455
7252 | Transportation | heavy-duty trucks | 33.0041
7252 | Transportation | light-duty vehicles | 88.5811
7252 | Transportation | medium-duty trucks | 32.5243
7252 | Transportation | other | 794.9568
7253 | Commercial | other | 106182.0675
7253 | Commercial | space heating and cooling | 3094.87
7253 | Commercial | water heating | 552.012
7253 | Industrial | machine drives | 34916.2431
7253 | Industrial | other | 65850.2127
7253 | Industrial | process heat | 8504.1174
7253 | Residential | clothes and dish washing/drying | 1805.1968
7253 | Residential | other | 75106.1472
7253 | Residential | space heating and cooling | 35746.6621
7253 | Residential | water heating | 4869.5881
7253 | Transportation | heavy-duty trucks | 33.4268
7253 | Transportation | light-duty vehicles | 67.2405
7253 | Transportation | medium-duty trucks | 32.8568
7253 | Transportation | other | 800.0517
7254 | Commercial | other | 115522.8462
7254 | Commercial | space heating and cooling | 5566.0537
7254 | Commercial | water heating | 684.896
7254 | Industrial | machine drives | 36309.0253
7254 | Industrial | other | 70567.7315
7254 | Industrial | process heat | 8826.1783
7254 | Residential | clothes and dish washing/drying | 2679.2709
7254 | Residential | other | 82595.6718
7254 | Residential | space heating and cooling | 38252.1804
7254 | Residential | water heating | 8505.4607
7254 | Transportation | heavy-duty trucks | 33.8797
7254 | Transportation | light-duty vehicles | 219.1442
7254 | Transportation | medium-duty trucks | 33.2396
7254 | Transportation | other | 804.3809
7255 | Commercial | other | 113947.2929
7255 | Commercial | space heating and cooling | 11407.2633
7255 | Commercial | water heating | 772.141
7255 | Industrial | machine drives | 34520.2559
7255 | Industrial | other | 70738.3402
7255 | Industrial | process heat | 8575.621
7255 | Residential | clothes and dish washing/drying | 4515.02
7255 | Residential | other | 85761.7189
7255 | Residential | space heating and cooling | 39733.6899
7255 | Residential | water heating | 25428.4537
7255 | Transportation | heavy-duty trucks | 30.611
7255 | Transportation | light-duty vehicles | 537.4826
7255 | Transportation | medium-duty trucks | 30.0311
7255 | Transportation | other | 727.661
7256 | Commercial | other | 119357.9919
7256 | Commercial | space heating and cooling | 14318.5506
7256 | Commercial | water heating | 929.1032
7256 | Industrial | machine drives | 35702.6835
7256 | Industrial | other | 76072.6536
7256 | Industrial | process heat | 9046.6422
7256 | Residential | clothes and dish washing/drying | 6508.9151
7256 | Residential | other | 85289.2068
7256 | Residential | space heating and cooling | 26082.0167
7256 | Residential | water heating | 31654.8741
7256 | Transportation | heavy-duty trucks | 29.6451
7256 | Transportation | light-duty vehicles | 978.438
7256 | Transportation | medium-duty trucks | 29.112
7256 | Transportation | other | 706.4635
7257 | Commercial | other | 127855.7489
7257 | Commercial | space heating and cooling | 10668.9887
7257 | Commercial | water heating | 1111.0969
7257 | Industrial | machine drives | 37732.737
7257 | Industrial | other | 81350.2244
7257 | Industrial | process heat | 9674.3744
7257 | Residential | clothes and dish washing/drying | 7976.4082
7257 | Residential | other | 86435.8805
7257 | Residential | space heating and cooling | 22365.915
7257 | Residential | water heating | 23339.1549
7257 | Transportation | heavy-duty trucks | 29.7166
7257 | Transportation | light-duty vehicles | 1122.7764
7257 | Transportation | medium-duty trucks | 29.2044
7257 | Transportation | other | 711.0552
7258 | Commercial | other | 136506.0459
7258 | Commercial | space heating and cooling | 7589.4977
7258 | Commercial | water heating | 1272.4439
7258 | Industrial | machine drives | 39336.8632
7258 | Industrial | other | 84589.5549
7258 | Industrial | process heat | 10142.4009
7258 | Residential | clothes and dish washing/drying | 9670.522
7258 | Residential | other | 87005.4505
7258 | Residential | space heating and cooling | 20215.8674
7258 | Residential | water heating | 14938.2066
7258 | Transportation | heavy-duty trucks | 30.2877
7258 | Transportation | light-duty vehicles | 1083.2956
7258 | Transportation | medium-duty trucks | 29.7771
7258 | Transportation | other | 726.21
7259 | Commercial | other | 139887.7216
7259 | Commercial | space heating and cooling | 6941.3385
7259 | Commercial | water heating | 1357.0198
7259 | Industrial | machine drives | 39375.6605
7259 | Industrial | other | 84449.0726
7259 | Industrial | process heat | 10188.496
7259 | Residential | clothes and dish washing/drying | 10541.5567
7259 | Residential | other | 86438.9023
7259 | Residential | space heating and cooling | 21036.8105
7259 | Residential | water heating | 12478.2775
7259 | Transportation | heavy-duty trucks | 30.1859
7259 | Transportation | light-duty vehicles | 1209.6373
7259 | Transportation | medium-duty trucks | 29.7201
7259 | Transportation | other | 726.358
7260 | Commercial | other | 143108.9783
7260 | Commercial | space heating and cooling | 7345.3061
7260 | Commercial | water heating | 1422.42
7260 | Industrial | machine drives | 40082.5128
7260 | Industrial | other | 85956.1143
7260 | Industrial | process heat | 10377.2748
7260 | Residential | clothes and dish washing/drying | 11932.1355
7260 | Residential | other | 84514.1274
7260 | Residential | space heating and cooling | 14236.3647
7260 | Residential | water heating | 12368.1005
7260 | Transportation | heavy-duty trucks | 30.6406
7260 | Transportation | light-duty vehicles | 1474.2644
7260 | Transportation | medium-duty trucks | 30.1092
7260 | Transportation | other | 736.5543
7261 | Commercial | other | 143909.2535
7261 | Commercial | space heating and cooling | 8531.1166
7261 | Commercial | water heating | 1440.4418
7261 | Industrial | machine drives | 40479.9143
7261 | Industrial | other | 86510.1059
7261 | Industrial | process heat | 10495.6627
7261 | Residential | clothes and dish washing/drying | 11546.5106
7261 | Residential | other | 84403.7161
7261 | Residential | space heating and cooling | 12321.314
7261 | Residential | water heating | 9586.8164
7261 | Transportation | heavy-duty trucks | 30.8085
7261 | Transportation | light-duty vehicles | 1678.5525
7261 | Transportation | medium-duty trucks | 30.2575
7261 | Transportation | other | 740.2329
7262 | Commercial | other | 144202.4825
7262 | Commercial | space heating and cooling | 9057.8052
7262 | Commercial | water heating | 1442.8507
7262 | Industrial | machine drives | 40860.1123
7262 | Industrial | other | 86917.9798
7262 | Industrial | process heat | 10623.2351
7262 | Residential | clothes and dish washing/drying | 11481.3047
7262 | Residential | other | 82769.7069
7262 | Residential | space heating and cooling | 11036.1096
7262 | Residential | water heating | 9173.0815
7262 | Transportation | heavy-duty trucks | 31.0617
7262 | Transportation | light-duty vehicles | 1744.6424
7262 | Transportation | medium-duty trucks | 30.4747
7262 | Transportation | other | 746.1672
7263 | Commercial | other | 142469.963
7263 | Commercial | space heating and cooling | 9377.2936
7263 | Commercial | water heating | 1410.1622
7263 | Industrial | machine drives | 40730.3508
7263 | Industrial | other | 85687.8082
7263 | Industrial | process heat | 10452.1166
7263 | Residential | clothes and dish washing/drying | 12099.1582
7263 | Residential | other | 82406.9542
7263 | Residential | space heating and cooling | 10016.9825
7263 | Residential | water heating | 9931.311
7263 | Transportation | heavy-duty trucks | 31.1589
7263 | Transportation | light-duty vehicles | 1970.7721
7263 | Transportation | medium-duty trucks | 30.5438
7263 | Transportation | other | 746.36
7264 | Commercial | other | 140360.9607
7264 | Commercial | space heating and cooling | 9582.2874
7264 | Commercial | water heating | 1364.3561
7264 | Industrial | machine drives | 40300.8237
7264 | Industrial | other | 83675.1809
7264 | Industrial | process heat | 10229.5098
7264 | Residential | clothes and dish washing/drying | 11997.2093
7264 | Residential | other | 85903.0696
7264 | Residential | space heating and cooling | 10051.0605
7264 | Residential | water heating | 10598.0222
7264 | Transportation | heavy-duty trucks | 31.3632
7264 | Transportation | light-duty vehicles | 2616.2843
7264 | Transportation | medium-duty trucks | 30.6876
7264 | Transportation | other | 748.6019
7265 | Commercial | other | 136812.9269
7265 | Commercial | space heating and cooling | 9857.4627
7265 | Commercial | water heating | 1288.7872
7265 | Industrial | machine drives | 39522.8172
7265 | Industrial | other | 80781.5099
7265 | Industrial | process heat | 9958.9526
7265 | Residential | clothes and dish washing/drying | 13292.1645
7265 | Residential | other | 93924.0499
7265 | Residential | space heating and cooling | 9615.0713
7265 | Residential | water heating | 11381.028
7265 | Transportation | heavy-duty trucks | 31.4746
7265 | Transportation | light-duty vehicles | 3412.8375
7265 | Transportation | medium-duty trucks | 30.756
7265 | Transportation | other | 749.7018
7266 | Commercial | other | 133603.81
7266 | Commercial | space heating and cooling | 9671.3951
7266 | Commercial | water heating | 1183.3174
7266 | Industrial | machine drives | 38966.994
7266 | Industrial | other | 78364.0761
7266 | Industrial | process heat | 9783.6258
7266 | Residential | clothes and dish washing/drying | 14018.4621
7266 | Residential | other | 107033.4322
7266 | Residential | space heating and cooling | 10555.6071
7266 | Residential | water heating | 13468.0023
7266 | Transportation | heavy-duty trucks | 31.8624
7266 | Transportation | light-duty vehicles | 4021.7345
7266 | Transportation | medium-duty trucks | 31.0976
7266 | Transportation | other | 756.4146
7267 | Commercial | other | 133095.0768
7267 | Commercial | space heating and cooling | 8229.8406
7267 | Commercial | water heating | 1070.178
7267 | Industrial | machine drives | 39684.7566
7267 | Industrial | other | 78786.4724
7267 | Industrial | process heat | 9986.3841
7267 | Residential | clothes and dish washing/drying | 14157.0999
7267 | Residential | other | 116401.6502
7267 | Residential | space heating and cooling | 7821.1391
7267 | Residential | water heating | 18484.2108
7267 | Transportation | heavy-duty trucks | 33.1446
7267 | Transportation | light-duty vehicles | 3248.294
7267 | Transportation | medium-duty trucks | 32.2081
7267 | Transportation | other | 782.1067
7268 | Commercial | other | 127132.8194
7268 | Commercial | space heating and cooling | 8198.6032
7268 | Commercial | water heating | 907.9376
7268 | Industrial | machine drives | 39542.9957
7268 | Industrial | other | 78234.138
7268 | Industrial | process heat | 9950.3693
7268 | Residential | clothes and dish washing/drying | 13366.3926
7268 | Residential | other | 112459.5237
7268 | Residential | space heating and cooling | 7281.9277
7268 | Residential | water heating | 22348.3734
7268 | Transportation | heavy-duty trucks | 33.3711
7268 | Transportation | light-duty vehicles | 1872.513
7268 | Transportation | medium-duty trucks | 32.3878
7268 | Transportation | other | 784.3305
7269 | Commercial | other | 118824.1394
7269 | Commercial | space heating and cooling | 8552.5883
7269 | Commercial | water heating | 746.1233
7269 | Industrial | machine drives | 38985.375
7269 | Industrial | other | 76887.3468
7269 | Industrial | process heat | 9837.108
7269 | Residential | clothes and dish washing/drying | 15710.7306
7269 | Residential | other | 103413.8336
7269 | Residential | space heating and cooling | 7237.417
7269 | Residential | water heating | 20527.4415
7269 | Transportation | heavy-duty trucks | 33.0551
7269 | Transportation | light-duty vehicles | 1343.3381
7269 | Transportation | medium-duty trucks | 32.0059
7269 | Transportation | other | 774.2679
7270 | Commercial | other | 111087.5258
7270 | Commercial | space heating and cooling | 3809.473
7270 | Commercial | water heating | 616.1297
7270 | Industrial | machine drives | 38447.1935
7270 | Industrial | other | 75009.3622
7270 | Industrial | process heat | 9747.8755
7270 | Residential | clothes and dish washing/drying | 15719.0751
7270 | Residential | other | 93640.7268
7270 | Residential | space heating and cooling | 8372.4143
7270 | Residential | water heating | 18203.2254
7270 | Transportation | heavy-duty trucks | 32.7718
7270 | Transportation | light-duty vehicles | 1000.6262
7270 | Transportation | medium-duty trucks | 31.673
7270 | Transportation | other | 766.1961
7271 | Commercial | other | 104636.1657
7271 | Commercial | space heating and cooling | 2789.4148
7271 | Commercial | water heating | 522.8471
7271 | Industrial | machine drives | 37482.1385
7271 | Industrial | other | 72091.4724
7271 | Industrial | process heat | 9487.9642
7271 | Residential | clothes and dish washing/drying | 12757.5099
7271 | Residential | other | 83350.3593
7271 | Residential | space heating and cooling | 10938.9432
7271 | Residential | water heating | 15162.6194
7271 | Transportation | heavy-duty trucks | 32.568
7271 | Transportation | light-duty vehicles | 666.6595
7271 | Transportation | medium-duty trucks | 31.4759
7271 | Transportation | other | 762.3229
7272 | Commercial | other | 102592.8497
7272 | Commercial | space heating and cooling | 2797.7105
7272 | Commercial | water heating | 477.7142
7272 | Industrial | machine drives | 36842.1297
7272 | Industrial | other | 70257.679
7272 | Industrial | process heat | 9134.3939
7272 | Residential | clothes and dish washing/drying | 8397.6868
7272 | Residential | other | 76233.2482
7272 | Residential | space heating and cooling | 15234.197
7272 | Residential | water heating | 8172.5954
7272 | Transportation | heavy-duty trucks | 33.3208
7272 | Transportation | light-duty vehicles | 462.9582
7272 | Transportation | medium-duty trucks | 32.2088
7272 | Transportation | other | 778.4916
7273 | Commercial | other | 100289.6782
7273 | Commercial | space heating and cooling | 2478.8452
7273 | Commercial | water heating | 430.5104
7273 | Industrial | machine drives | 35372.2864
7273 | Industrial | other | 67064.7807
7273 | Industrial | process heat | 8528.7483
7273 | Residential | clothes and dish washing/drying | 4653.9421
7273 | Residential | other | 72332.9657
7273 | Residential | space heating and cooling | 22255.2153
7273 | Residential | water heating | 4903.5791
7273 | Transportation | heavy-duty trucks | 33.8239
7273 | Transportation | light-duty vehicles | 259.9401
7273 | Transportation | medium-duty trucks | 32.5978
7273 | Transportation | other | 784.7907
7274 | Commercial | other | 98316.171
7274 | Commercial | space heating and cooling | 2496.9243
7274 | Commercial | water heating | 419.9859
7274 | Industrial | machine drives | 34814.43
7274 | Industrial | other | 65521.3579
7274 | Industrial | process heat | 8327.5426
7274 | Residential | clothes and dish washing/drying | 2398.0053
7274 | Residential | other | 70490.7629
7274 | Residential | space heating and cooling | 27650.0014
7274 | Residential | water heating | 1947.4492
7274 | Transportation | heavy-duty trucks | 33.5352
7274 | Transportation | light-duty vehicles | 156.5336
7274 | Transportation | medium-duty trucks | 32.3903
7274 | Transportation | other | 777.057
7275 | Commercial | other | 95585.3265
7275 | Commercial | space heating and cooling | 2510.0621
7275 | Commercial | water heating | 412.2233
7275 | Industrial | machine drives | 34189.922
7275 | Industrial | other | 64886.7917
7275 | Industrial | process heat | 8139.9587
7275 | Residential | clothes and dish washing/drying | 1827.8418
7275 | Residential | other | 69357.899
7275 | Residential | space heating and cooling | 32092.8803
7275 | Residential | water heating | 2480.6277
7275 | Transportation | heavy-duty trucks | 32.6945
7275 | Transportation | light-duty vehicles | 80.6014
7275 | Transportation | medium-duty trucks | 31.5568
7275 | Transportation | other | 756.0917
7276 | Commercial | other | 97237.7281
7276 | Commercial | space heating and cooling | 2667.5025
7276 | Commercial | water heating | 444.9453
7276 | Industrial | machine drives | 34143.5646
7276 | Industrial | other | 64403.6362
7276 | Industrial | process heat | 8081.0416
7276 | Residential | clothes and dish washing/drying | 1683.3073
7276 | Residential | other | 71712.9748
7276 | Residential | space heating and cooling | 37089.2742
7276 | Residential | water heating | 1398.1629
7276 | Transportation | heavy-duty trucks | 32.8392
7276 | Transportation | light-duty vehicles | 84.8964
7276 | Transportation | medium-duty trucks | 31.6554
7276 | Transportation | other | 758.641
7277 | Commercial | other | 101662.063
7277 | Commercial | space heating and cooling | 2863.338
7277 | Commercial | water heating | 519.7504
7277 | Industrial | machine drives | 34450.8035
7277 | Industrial | other | 65039.1625
7277 | Industrial | process heat | 8067.3644
7277 | Residential | clothes and dish washing/drying | 1727.1023
7277 | Residential | other | 76812.5807
7277 | Residential | space heating and cooling | 42093.2262
7277 | Residential | water heating | 4646.5091
7277 | Transportation | heavy-duty trucks | 33.0833
7277 | Transportation | light-duty vehicles | 64.908
7277 | Transportation | medium-duty trucks | 31.8623
7277 | Transportation | other | 761.0501
7278 | Commercial | other | 110314.113
7278 | Commercial | space heating and cooling | 5395.1462
7278 | Commercial | water heating | 647.1393
7278 | Industrial | machine drives | 35764.6025
7278 | Industrial | other | 69665.7782
7278 | Industrial | process heat | 8395.1802
7278 | Residential | clothes and dish washing/drying | 2576.5476
7278 | Residential | other | 83968.0666
7278 | Residential | space heating and cooling | 44468.9373
7278 | Residential | water heating | 8192.9991
7278 | Transportation | heavy-duty trucks | 33.5273
7278 | Transportation | light-duty vehicles | 211.1451
7278 | Transportation | medium-duty trucks | 32.2881
7278 | Transportation | other | 767.7325
7279 | Commercial | other | 108282.6384
7279 | Commercial | space heating and cooling | 10890.5013
7279 | Commercial | water heating | 729.7683
7279 | Industrial | machine drives | 33968.1217
7279 | Industrial | other | 69618.2251
7279 | Industrial | process heat | 8172.513
7279 | Residential | clothes and dish washing/drying | 4333.2713
7279 | Residential | other | 86274.8486
7279 | Residential | space heating and cooling | 45210.13
7279 | Residential | water heating | 24291.7471
7279 | Transportation | heavy-duty trucks | 30.2738
7279 | Transportation | light-duty vehicles | 515.6751
7279 | Transportation | medium-duty trucks | 29.149
7279 | Transportation | other | 692.9719
7280 | Commercial | other | 113458.6661
7280 | Commercial | space heating and cooling | 13599.5481
7280 | Commercial | water heating | 887.0168
7280 | Industrial | machine drives | 35244.2823
7280 | Industrial | other | 74892.4745
7280 | Industrial | process heat | 8664.769
7280 | Residential | clothes and dish washing/drying | 6266.7032
7280 | Residential | other | 84868.2648
7280 | Residential | space heating and cooling | 30164.243
7280 | Residential | water heating | 30438.4784
7280 | Transportation | heavy-duty trucks | 29.3124
7280 | Transportation | light-duty vehicles | 939.924
7280 | Transportation | medium-duty trucks | 28.2766
7280 | Transportation | other | 674.8405
7281 | Commercial | other | 121043.7837
7281 | Commercial | space heating and cooling | 9981.5585
7281 | Commercial | water heating | 1062.7707
7281 | Industrial | machine drives | 37202.1119
7281 | Industrial | other | 79909.6712
7281 | Industrial | process heat | 9249.296
7281 | Residential | clothes and dish washing/drying | 7669.2224
7281 | Residential | other | 85300.1378
7281 | Residential | space heating and cooling | 25669.0355
7281 | Residential | water heating | 22500.8044
7281 | Transportation | heavy-duty trucks | 29.3373
7281 | Transportation | light-duty vehicles | 1078.1654
7281 | Transportation | medium-duty trucks | 28.3231
7281 | Transportation | other | 678.076
7282 | Commercial | other | 129367.9337
7282 | Commercial | space heating and cooling | 7096.3495
7282 | Commercial | water heating | 1224.9003
7282 | Industrial | machine drives | 38839.2335
7282 | Industrial | other | 83202.1986
7282 | Industrial | process heat | 9756.0165
7282 | Residential | clothes and dish washing/drying | 9333.1955
7282 | Residential | other | 85486.3644
7282 | Residential | space heating and cooling | 22645.4646
7282 | Residential | water heating | 14505.341
7282 | Transportation | heavy-duty trucks | 29.9136
7282 | Transportation | light-duty vehicles | 1044.9627
7282 | Transportation | medium-duty trucks | 28.9467
7282 | Transportation | other | 694.1731
7283 | Commercial | other | 132257.0837
7283 | Commercial | space heating and cooling | 6467.3695
7283 | Commercial | water heating | 1302.0261
7283 | Industrial | machine drives | 38813.2385
7283 | Industrial | other | 82991.161
7283 | Industrial | process heat | 9758.3492
7283 | Residential | clothes and dish washing/drying | 10159.0508
7283 | Residential | other | 84571.6327
7283 | Residential | space heating and cooling | 22807.8784
7283 | Residential | water heating | 12066.718
7283 | Transportation | heavy-duty trucks | 29.8132
7283 | Transportation | light-duty vehicles | 1164.0859
7283 | Transportation | medium-duty trucks | 28.8814
7283 | Transportation | other | 693.3578
7284 | Commercial | other | 135672.9022
7284 | Commercial | space heating and cooling | 6736.4739
7284 | Commercial | water heating | 1370.7845
7284 | Industrial | machine drives | 39436.6178
7284 | Industrial | other | 84339.799
7284 | Industrial | process heat | 9951.6057
7284 | Residential | clothes and dish washing/drying | 11514.4637
7284 | Residential | other | 82501.6518
7284 | Residential | space heating and cooling | 15384.6789
7284 | Residential | water heating | 11986.595
7284 | Transportation | heavy-duty trucks | 30.2007
7284 | Transportation | light-duty vehicles | 1420.9109
7284 | Transportation | medium-duty trucks | 29.2801
7284 | Transportation | other | 704.3517
7285 | Commercial | other | 137174.3367
7285 | Commercial | space heating and cooling | 7740.4959
7285 | Commercial | water heating | 1395.0476
7285 | Industrial | machine drives | 39938.9709
7285 | Industrial | other | 85155.46
7285 | Industrial | process heat | 10099.9032
7285 | Residential | clothes and dish washing/drying | 11203.8062
7285 | Residential | other | 82608.0929
7285 | Residential | space heating and cooling | 13070.2337
7285 | Residential | water heating | 9351.6993
7285 | Transportation | heavy-duty trucks | 30.4485
7285 | Transportation | light-duty vehicles | 1624.6047
7285 | Transportation | medium-duty trucks | 29.5243
7285 | Transportation | other | 711.1149
7286 | Commercial | other | 137750.8307
7286 | Commercial | space heating and cooling | 8088.5582
7286 | Commercial | water heating | 1396.3444
7286 | Industrial | machine drives | 40285.0788
7286 | Industrial | other | 85510.5513
7286 | Industrial | process heat | 10206.9998
7286 | Residential | clothes and dish washing/drying | 11142.3245
7286 | Residential | other | 81052.8006
7286 | Residential | space heating and cooling | 11560.2967
7286 | Residential | water heating | 8932.7482
7286 | Transportation | heavy-duty trucks | 30.6578
7286 | Transportation | light-duty vehicles | 1690.8938
7286 | Transportation | medium-duty trucks | 29.7614
7286 | Transportation | other | 717.5081
7287 | Commercial | other | 137509.5366
7287 | Commercial | space heating and cooling | 8376.4174
7287 | Commercial | water heating | 1377.7856
7287 | Industrial | machine drives | 40334.057
7287 | Industrial | other | 84666.6006
7287 | Industrial | process heat | 10174.4876
7287 | Residential | clothes and dish washing/drying | 11819.4204
7287 | Residential | other | 81375.8944
7287 | Residential | space heating and cooling | 10426.3122
7287 | Residential | water heating | 9740.29
7287 | Transportation | heavy-duty trucks | 30.8873
7287 | Transportation | light-duty vehicles | 1924.122
7287 | Transportation | medium-duty trucks | 29.9683
7287 | Transportation | other | 723.1021
7288 | Commercial | other | 136387.798
7288 | Commercial | space heating and cooling | 8545.692
7288 | Commercial | water heating | 1338.2753
7288 | Industrial | machine drives | 40027.3673
7288 | Industrial | other | 82947.1011
7288 | Industrial | process heat | 9999.4803
7288 | Residential | clothes and dish washing/drying | 11772.9426
7288 | Residential | other | 85191.1984
7288 | Residential | space heating and cooling | 10124.9133
7288 | Residential | water heating | 10427.9717
7288 | Transportation | heavy-duty trucks | 31.1863
7288 | Transportation | light-duty vehicles | 2565.5156
7288 | Transportation | medium-duty trucks | 30.2606
7288 | Transportation | other | 729.2117
7289 | Commercial | other | 133813.2381
7289 | Commercial | space heating and cooling | 8825.2702
7289 | Commercial | water heating | 1269.0256
7289 | Industrial | machine drives | 39296.4399
7289 | Industrial | other | 80207.4559
7289 | Industrial | process heat | 9785.3512
7289 | Residential | clothes and dish washing/drying | 13086.3046
7289 | Residential | other | 93413.624
7289 | Residential | space heating and cooling | 9469.4166
7289 | Residential | water heating | 11230.6323
7289 | Transportation | heavy-duty trucks | 31.3431
7289 | Transportation | light-duty vehicles | 3359.288
7289 | Transportation | medium-duty trucks | 30.4127
7289 | Transportation | other | 733.806
7290 | Commercial | other | 131217.1467
7290 | Commercial | space heating and cooling | 8650.2147
7290 | Commercial | water heating | 1167.8256
7290 | Industrial | machine drives | 38733.9149
7290 | Industrial | other | 77842.7195
7290 | Industrial | process heat | 9629.4207
7290 | Residential | clothes and dish washing/drying | 13828.6412
7290 | Residential | other | 106492.454
7290 | Residential | space heating and cooling | 10478.9556
7290 | Residential | water heating | 13309.5379
7290 | Transportation | heavy-duty trucks | 31.7393
7290 | Transportation | light-duty vehicles | 3965.5473
7290 | Transportation | medium-duty trucks | 30.8142
7290 | Transportation | other | 742.6706
7291 | Commercial | other | 131686.6788
7291 | Commercial | space heating and cooling | 7429.9696
7291 | Commercial | water heating | 1062.0595
7291 | Industrial | machine drives | 39383.429
7291 | Industrial | other | 78244.7943
7291 | Industrial | process heat | 9896.1446
7291 | Residential | clothes and dish washing/drying | 14023.7135
7291 | Residential | other | 115979.7683
7291 | Residential | space heating and cooling | 7671.3995
7291 | Residential | water heating | 18339.3472
7291 | Transportation | heavy-duty trucks | 32.9396
7291 | Transportation | light-duty vehicles | 3216.3608
7291 | Transportation | medium-duty trucks | 31.9903
7291 | Transportation | other | 772.0173
7292 | Commercial | other | 127573.6781
7292 | Commercial | space heating and cooling | 7748.953
7292 | Commercial | water heating | 910.9225
7292 | Industrial | machine drives | 39481.8124
7292 | Industrial | other | 78205.7124
7292 | Industrial | process heat | 9957.4047
7292 | Residential | clothes and dish washing/drying | 13378.7328
7292 | Residential | other | 113275.4141
7292 | Residential | space heating and cooling | 7464.7114
7292 | Residential | water heating | 22392.4975
7292 | Transportation | heavy-duty trucks | 33.359
7292 | Transportation | light-duty vehicles | 1873.6434
7292 | Transportation | medium-duty trucks | 32.4283
7292 | Transportation | other | 783.5354
7293 | Commercial | other | 120266.6933
7293 | Commercial | space heating and cooling | 8370.0136
7293 | Commercial | water heating | 753.3933
7293 | Industrial | machine drives | 39063.7502
7293 | Industrial | other | 77105.7606
7293 | Industrial | process heat | 9898.2828
7293 | Residential | clothes and dish washing/drying | 15813.598
7293 | Residential | other | 104813.5114
7293 | Residential | space heating and cooling | 7687.4813
7293 | Residential | water heating | 20665.609
7293 | Transportation | heavy-duty trucks | 33.1423
7293 | Transportation | light-duty vehicles | 1352.3156
7293 | Transportation | medium-duty trucks | 32.2152
7293 | Transportation | other | 779.2353
7294 | Commercial | other | 113673.4822
7294 | Commercial | space heating and cooling | 3431.7985
7294 | Commercial | water heating | 626.7166
7294 | Industrial | machine drives | 38700.0954
7294 | Industrial | other | 75708.8284
7294 | Industrial | process heat | 9866.0274
7294 | Residential | clothes and dish washing/drying | 15963.9348
7294 | Residential | other | 95784.2245
7294 | Residential | space heating and cooling | 9122.2062
7294 | Residential | water heating | 18448.6914
7294 | Transportation | heavy-duty trucks | 33.0744
7294 | Transportation | light-duty vehicles | 1016.7477
7294 | Transportation | medium-duty trucks | 32.1547
7294 | Transportation | other | 779.6992
7295 | Commercial | other | 106899.4217
7295 | Commercial | space heating and cooling | 2514.9739
7295 | Commercial | water heating | 529.7635
7295 | Industrial | machine drives | 37689.426
7295 | Industrial | other | 72768.9529
7295 | Industrial | process heat | 9544.1937
7295 | Residential | clothes and dish washing/drying | 12930.1446
7295 | Residential | other | 85156.7262
7295 | Residential | space heating and cooling | 11982.8314
7295 | Residential | water heating | 15321.3803
7295 | Transportation | heavy-duty trucks | 32.8408
7295 | Transportation | light-duty vehicles | 676.2461
7295 | Transportation | medium-duty trucks | 31.9345
7295 | Transportation | other | 775.2813
7296 | Commercial | other | 104349.0485
7296 | Commercial | space heating and cooling | 2582.9512
7296 | Commercial | water heating | 482.7953
7296 | Industrial | machine drives | 37032.7308
7296 | Industrial | other | 70914.6547
7296 | Industrial | process heat | 9160.824
7296 | Residential | clothes and dish washing/drying | 8506.3047
7296 | Residential | other | 77579.346
7296 | Residential | space heating and cooling | 16217.9603
7296 | Residential | water heating | 8236.8187
7296 | Transportation | heavy-duty trucks | 33.6186
7296 | Transportation | light-duty vehicles | 469.259
7296 | Transportation | medium-duty trucks | 32.7042
7296 | Transportation | other | 792.1058
7297 | Commercial | other | 102773.2809
7297 | Commercial | space heating and cooling | 2497.9558
7297 | Commercial | water heating | 443.0206
7297 | Industrial | machine drives | 35897.7513
7297 | Industrial | other | 68174.3646
7297 | Industrial | process heat | 8655.5094
7297 | Residential | clothes and dish washing/drying | 4776.6261
7297 | Residential | other | 73270.38
7297 | Residential | space heating and cooling | 21156.9185
7297 | Residential | water heating | 5034.6713
7297 | Transportation | heavy-duty trucks | 34.4141
7297 | Transportation | light-duty vehicles | 266.5566
7297 | Transportation | medium-duty trucks | 33.4818
7297 | Transportation | other | 806.4912
7298 | Commercial | other | 101014.5088
7298 | Commercial | space heating and cooling | 2469.81
7298 | Commercial | water heating | 433.4463
7298 | Industrial | machine drives | 35459.003
7298 | Industrial | other | 66748.0211
7298 | Industrial | process heat | 8455.0386
7298 | Residential | clothes and dish washing/drying | 2463.2965
7298 | Residential | other | 71355.2338
7298 | Residential | space heating and cooling | 25960.2472
7298 | Residential | water heating | 2008.663
7298 | Transportation | heavy-duty trucks | 34.2157
7298 | Transportation | light-duty vehicles | 160.6489
7298 | Transportation | medium-duty trucks | 33.2509
7298 | Transportation | other | 797.9186
7299 | Commercial | other | 98347.9992
7299 | Commercial | space heating and cooling | 2479.0573
7299 | Commercial | water heating | 426.3551
7299 | Industrial | machine drives | 34936.2918
7299 | Industrial | other | 66273.644
7299 | Industrial | process heat | 8297.1921
7299 | Residential | clothes and dish washing/drying | 1880.2331
7299 | Residential | other | 70069.62
7299 | Residential | space heating and cooling | 29544.7648
7299 | Residential | water heating | 2559.205
7299 | Transportation | heavy-duty trucks | 33.4444
7299 | Transportation | light-duty vehicles | 82.8132
7299 | Transportation | medium-duty trucks | 32.4357
7299 | Transportation | other | 777.7482
7300 | Commercial | other | 100176.25
7300 | Commercial | space heating and cooling | 2599.9878
7300 | Commercial | water heating | 461.094
7300 | Industrial | machine drives | 35002.9407
7300 | Industrial | other | 65890.5819
7300 | Industrial | process heat | 8264.9194
7300 | Residential | clothes and dish washing/drying | 1732.9124
7300 | Residential | other | 72374.015
7300 | Residential | space heating and cooling | 33712.053
7300 | Residential | water heating | 1443.6001
7300 | Transportation | heavy-duty trucks | 33.6838
7300 | Transportation | light-duty vehicles | 87.3435
7300 | Transportation | medium-duty trucks | 32.5961
7300 | Transportation | other | 780.9286
7301 | Commercial | other | 105157.0542
7301 | Commercial | space heating and cooling | 2794.6075
7301 | Commercial | water heating | 541.1961
7301 | Industrial | machine drives | 35480.527
7301 | Industrial | other | 66837.9174
7301 | Industrial | process heat | 8343.4582
7301 | Residential | clothes and dish washing/drying | 1785.0802
7301 | Residential | other | 77798.6315
7301 | Residential | space heating and cooling | 38333.5625
7301 | Residential | water heating | 4822.3604
7301 | Transportation | heavy-duty trucks | 34.0834
7301 | Transportation | light-duty vehicles | 66.8563
7301 | Transportation | medium-duty trucks | 32.9482
7301 | Transportation | other | 787.105
7302 | Commercial | other | 114176.5298
7302 | Commercial | space heating and cooling | 5110.7437
7302 | Commercial | water heating | 671.878
7302 | Industrial | machine drives | 36806.6569
7302 | Industrial | other | 71475.1127
7302 | Industrial | process heat | 8658.0488
7302 | Residential | clothes and dish washing/drying | 2651.0715
7302 | Residential | other | 85046.9823
7302 | Residential | space heating and cooling | 40118.0828
7302 | Residential | water heating | 8454.6014
7302 | Transportation | heavy-duty trucks | 34.4668
7302 | Transportation | light-duty vehicles | 216.8064
7302 | Transportation | medium-duty trucks | 33.2912
7302 | Transportation | other | 789.9893
7303 | Commercial | other | 112217.0214
7303 | Commercial | space heating and cooling | 10084.3823
7303 | Commercial | water heating | 758.9207
7303 | Industrial | machine drives | 35000.4144
7303 | Industrial | other | 71613.5154
7303 | Industrial | process heat | 8411.0748
7303 | Residential | clothes and dish washing/drying | 4474.0292
7303 | Residential | other | 87702.3773
7303 | Residential | space heating and cooling | 41282.9897
7303 | Residential | water heating | 25202.6865
7303 | Transportation | heavy-duty trucks | 31.1243
7303 | Transportation | light-duty vehicles | 530.9531
7303 | Transportation | medium-duty trucks | 30.0852
7303 | Transportation | other | 713.9545
7304 | Commercial | other | 118070.5488
7304 | Commercial | space heating and cooling | 13160.7583
7304 | Commercial | water heating | 925.7365
7304 | Industrial | machine drives | 36151.364
7304 | Industrial | other | 76857.3827
7304 | Industrial | process heat | 8999.3997
7304 | Residential | clothes and dish washing/drying | 6492.8576
7304 | Residential | other | 86204.7043
7304 | Residential | space heating and cooling | 26582.3615
7304 | Residential | water heating | 31647.5315
7304 | Transportation | heavy-duty trucks | 30.0848
7304 | Transportation | light-duty vehicles | 972.5228
7304 | Transportation | medium-duty trucks | 29.2132
7304 | Transportation | other | 699.8295
7305 | Commercial | other | 125378.2138
7305 | Commercial | space heating and cooling | 9796.7272
7305 | Commercial | water heating | 1103.2152
7305 | Industrial | machine drives | 37963.454
7305 | Industrial | other | 81679.4668
7305 | Industrial | process heat | 9574.0384
7305 | Residential | clothes and dish washing/drying | 7917.2271
7305 | Residential | other | 86131.205
7305 | Residential | space heating and cooling | 22074.4859
7305 | Residential | water heating | 23266.8013
7305 | Transportation | heavy-duty trucks | 30.0045
7305 | Transportation | light-duty vehicles | 1112.0501
7305 | Transportation | medium-duty trucks | 29.2117
7305 | Transportation | other | 701.5388
7306 | Commercial | other | 132696.519
7306 | Commercial | space heating and cooling | 7248.4057
7306 | Commercial | water heating | 1256.7154
7306 | Industrial | machine drives | 39369.6659
7306 | Industrial | other | 84442.099
7306 | Industrial | process heat | 9979.1769
7306 | Residential | clothes and dish washing/drying | 9548.8884
7306 | Residential | other | 85496.26
7306 | Residential | space heating and cooling | 18906.3064
7306 | Residential | water heating | 14827.8327
7306 | Transportation | heavy-duty trucks | 30.4135
7306 | Transportation | light-duty vehicles | 1068.3228
7306 | Transportation | medium-duty trucks | 29.6071
7306 | Transportation | other | 712.3797
7307 | Commercial | other | 135362.0542
7307 | Commercial | space heating and cooling | 6820.8377
7307 | Commercial | water heating | 1334.5207
7307 | Industrial | machine drives | 39285.3743
7307 | Industrial | other | 84080.5887
7307 | Industrial | process heat | 9960.5857
7307 | Residential | clothes and dish washing/drying | 10376.9929
7307 | Residential | other | 84357.2631
7307 | Residential | space heating and cooling | 18992.4622
7307 | Residential | water heating | 12325.8752
7307 | Transportation | heavy-duty trucks | 30.2772
7307 | Transportation | light-duty vehicles | 1187.9507
7307 | Transportation | medium-duty trucks | 29.5121
7307 | Transportation | other | 710.0597
7308 | Commercial | other | 138123.8259
7308 | Commercial | space heating and cooling | 7092.4149
7308 | Commercial | water heating | 1393.1521
7308 | Industrial | machine drives | 39738.4362
7308 | Industrial | other | 85088.772
7308 | Industrial | process heat | 10100.6346
7308 | Residential | clothes and dish washing/drying | 11696.6836
7308 | Residential | other | 82276.1414
7308 | Residential | space heating and cooling | 13006.5039
7308 | Residential | water heating | 12155.1173
7308 | Transportation | heavy-duty trucks | 30.5356
7308 | Transportation | light-duty vehicles | 1442.9962
7308 | Transportation | medium-duty trucks | 29.78
7308 | Transportation | other | 717.8462
7309 | Commercial | other | 139484.8126
7309 | Commercial | space heating and cooling | 8079.6102
7309 | Commercial | water heating | 1414.4232
7309 | Industrial | machine drives | 40226.979
7309 | Industrial | other | 85840.0655
7309 | Industrial | process heat | 10231.4228
7309 | Residential | clothes and dish washing/drying | 11357.3242
7309 | Residential | other | 82560.7243
7309 | Residential | space heating and cooling | 11258.2532
7309 | Residential | water heating | 9457.1689
7309 | Transportation | heavy-duty trucks | 30.7993
7309 | Transportation | light-duty vehicles | 1647.7029
7309 | Transportation | medium-duty trucks | 30.003
7309 | Transportation | other | 723.6059
7310 | Commercial | other | 140622.7233
7310 | Commercial | space heating and cooling | 8454.7639
7310 | Commercial | water heating | 1418.5961
7310 | Industrial | machine drives | 40751.0402
7310 | Industrial | other | 86548.7508
7310 | Industrial | process heat | 10368.5885
7310 | Residential | clothes and dish washing/drying | 11322.7005
7310 | Residential | other | 81620.4831
7310 | Residential | space heating and cooling | 10154.7226
7310 | Residential | water heating | 9051.3786
7310 | Transportation | heavy-duty trucks | 31.1752
7310 | Transportation | light-duty vehicles | 1719.465
7310 | Transportation | medium-duty trucks | 30.3608
7310 | Transportation | other | 732.3055
7311 | Commercial | other | 139971.6054
7311 | Commercial | space heating and cooling | 8795.978
7311 | Commercial | water heating | 1393.7876
7311 | Industrial | machine drives | 40679.2883
7311 | Industrial | other | 85471.2933
7311 | Industrial | process heat | 10285.706
7311 | Residential | clothes and dish washing/drying | 11974.1041
7311 | Residential | other | 81840.2931
7311 | Residential | space heating and cooling | 9362.3835
7311 | Residential | water heating | 9831.752
7311 | Transportation | heavy-duty trucks | 31.3488
7311 | Transportation | light-duty vehicles | 1949.7055
7311 | Transportation | medium-duty trucks | 30.496
7311 | Transportation | other | 735.608
7312 | Commercial | other | 138327.0622
7312 | Commercial | space heating and cooling | 8959.0508
7312 | Commercial | water heating | 1350.5809
7312 | Industrial | machine drives | 40221.4777
7312 | Industrial | other | 83367.8389
7312 | Industrial | process heat | 10124.3658
7312 | Residential | clothes and dish washing/drying | 11879.8191
7312 | Residential | other | 85368.2351
7312 | Residential | space heating and cooling | 9310.3028
7312 | Residential | water heating | 10488.9046
7312 | Transportation | heavy-duty trucks | 31.5316
7312 | Transportation | light-duty vehicles | 2589.9884
7312 | Transportation | medium-duty trucks | 30.6874
7312 | Transportation | other | 739.2663
7313 | Commercial | other | 134277.8006
7313 | Commercial | space heating and cooling | 9205.4705
7313 | Commercial | water heating | 1269.9106
7313 | Industrial | machine drives | 39195.7007
7313 | Industrial | other | 80065.365
7313 | Industrial | process heat | 9859.4752
7313 | Residential | clothes and dish washing/drying | 13106.1689
7313 | Residential | other | 92538.2284
7313 | Residential | space heating and cooling | 8928.0648
7313 | Residential | water heating | 11195.8434
7313 | Transportation | heavy-duty trucks | 31.4941
7313 | Transportation | light-duty vehicles | 3367.5581
7313 | Transportation | medium-duty trucks | 30.6163
7313 | Transportation | other | 738.7011
7314 | Commercial | other | 129229.6237
7314 | Commercial | space heating and cooling | 8939.7655
7314 | Commercial | water heating | 1152.6121
7314 | Industrial | machine drives | 38159.6156
7314 | Industrial | other | 76812.1738
7314 | Industrial | process heat | 9605.8162
7314 | Residential | clothes and dish washing/drying | 13675.5845
7314 | Residential | other | 103394.032
7314 | Residential | space heating and cooling | 9608.9672
7314 | Residential | water heating | 13083.6455
7314 | Transportation | heavy-duty trucks | 31.4186
7314 | Transportation | light-duty vehicles | 3931.4137
7314 | Transportation | medium-duty trucks | 30.6058
7314 | Transportation | other | 738.5053
7315 | Commercial | other | 127076.3916
7315 | Commercial | space heating and cooling | 7671.2868
7315 | Commercial | water heating | 1032.6983
7315 | Industrial | machine drives | 38341.1964
7315 | Industrial | other | 76291.6519
7315 | Industrial | process heat | 9734.2795
7315 | Residential | clothes and dish washing/drying | 13684.695
7315 | Residential | other | 110521.3655
7315 | Residential | space heating and cooling | 6969.7914
7315 | Residential | water heating | 17801.0201
7315 | Transportation | heavy-duty trucks | 32.1435
7315 | Transportation | light-duty vehicles | 3144.818
7315 | Transportation | medium-duty trucks | 31.2704
7315 | Transportation | other | 757.5074
7316 | Commercial | other | 123168.9698
7316 | Commercial | space heating and cooling | 7981.8924
7316 | Commercial | water heating | 888.7552
7316 | Industrial | machine drives | 38538.1641
7316 | Industrial | other | 76371.5647
7316 | Industrial | process heat | 9766.2284
7316 | Residential | clothes and dish washing/drying | 13076.2299
7316 | Residential | other | 108208.8994
7316 | Residential | space heating and cooling | 6556.0784
7316 | Residential | water heating | 21835.5234
7316 | Transportation | heavy-duty trucks | 32.548
7316 | Transportation | light-duty vehicles | 1831.3815
7316 | Transportation | medium-duty trucks | 31.7055
7316 | Transportation | other | 768.7413
7317 | Commercial | other | 118683.5534
7317 | Commercial | space heating and cooling | 8680.3444
7317 | Commercial | water heating | 747.9513
7317 | Industrial | machine drives | 38764.8895
7317 | Industrial | other | 76535.2269
7317 | Industrial | process heat | 9851.4184
7317 | Residential | clothes and dish washing/drying | 15726.7133
7317 | Residential | other | 102496.6522
7317 | Residential | space heating and cooling | 6748.7052
7317 | Residential | water heating | 20511.7386
7317 | Transportation | heavy-duty trucks | 32.8666
7317 | Transportation | light-duty vehicles | 1344.1258
7317 | Transportation | medium-duty trucks | 31.9952
7317 | Transportation | other | 776.4634
7318 | Commercial | other | 113662.8449
7318 | Commercial | space heating and cooling | 3789.8675
7318 | Commercial | water heating | 627.7127
7318 | Industrial | machine drives | 38702.8729
7318 | Industrial | other | 75710.5253
7318 | Industrial | process heat | 9926.9643
7318 | Residential | clothes and dish washing/drying | 15999.1996
7318 | Residential | other | 94728.825
7318 | Residential | space heating and cooling | 7882.1776
7318 | Residential | water heating | 18454.279
7318 | Transportation | heavy-duty trucks | 33.0665
7318 | Transportation | light-duty vehicles | 1018.8511
7318 | Transportation | medium-duty trucks | 32.2152
7318 | Transportation | other | 783.3768
7319 | Commercial | other | 107729.4691
7319 | Commercial | space heating and cooling | 2834.6969
7319 | Commercial | water heating | 535.1757
7319 | Industrial | machine drives | 37933.871
7319 | Industrial | other | 73258.9136
7319 | Industrial | process heat | 9684.9662
7319 | Residential | clothes and dish washing/drying | 13051.2286
7319 | Residential | other | 84691.0943
7319 | Residential | space heating and cooling | 10105.0094
7319 | Residential | water heating | 15453.8851
7319 | Transportation | heavy-duty trucks | 33.0419
7319 | Transportation | light-duty vehicles | 682.2743
7319 | Transportation | medium-duty trucks | 32.2015
7319 | Transportation | other | 784.1241
7320 | Commercial | other | 105451.1477
7320 | Commercial | space heating and cooling | 2868.6626
7320 | Commercial | water heating | 489.8459
7320 | Industrial | machine drives | 37399.3952
7320 | Industrial | other | 71481.1428
7320 | Industrial | process heat | 9323.005
7320 | Residential | clothes and dish washing/drying | 8686.9954
7320 | Residential | other | 77054.088
7320 | Residential | space heating and cooling | 13679.7382
7320 | Residential | water heating | 8454.7622
7320 | Transportation | heavy-duty trucks | 33.9249
7320 | Transportation | light-duty vehicles | 473.6294
7320 | Transportation | medium-duty trucks | 33.0633
7320 | Transportation | other | 802.8361
7321 | Commercial | other | 103315.8047
7321 | Commercial | space heating and cooling | 2994.1287
7321 | Commercial | water heating | 446.5814
7321 | Industrial | machine drives | 36175.7951
7321 | Industrial | other | 67306.6262
7321 | Industrial | process heat | 8760.4253
7321 | Residential | clothes and dish washing/drying | 5612.9924
7321 | Residential | other | 72301.8709
7321 | Residential | space heating and cooling | 19488.9312
7321 | Residential | water heating | 6467.7814
7321 | Transportation | heavy-duty trucks | 34.7322
7321 | Transportation | light-duty vehicles | 252.0394
7321 | Transportation | medium-duty trucks | 33.7624
7321 | Transportation | other | 816.037
7322 | Commercial | other | 101915.1124
7322 | Commercial | space heating and cooling | 2845.9917
7322 | Commercial | water heating | 440.7626
7322 | Industrial | machine drives | 35943.1743
7322 | Industrial | other | 65812.9823
7322 | Industrial | process heat | 8634.8986
7322 | Residential | clothes and dish washing/drying | 3171.4092
7322 | Residential | other | 70110.8145
7322 | Residential | space heating and cooling | 23609.2907
7322 | Residential | water heating | 4610.4571
7322 | Transportation | heavy-duty trucks | 34.7937
7322 | Transportation | light-duty vehicles | 150.6377
7322 | Transportation | medium-duty trucks | 33.8102
7322 | Transportation | other | 813.325
7323 | Commercial | other | 100705.3468
7323 | Commercial | space heating and cooling | 2799.3876
7323 | Commercial | water heating | 441.9013
7323 | Industrial | machine drives | 35940.7973
7323 | Industrial | other | 66340.0052
7323 | Industrial | process heat | 8596.7503
7323 | Residential | clothes and dish washing/drying | 2304.1051
7323 | Residential | other | 69414.3295
7323 | Residential | space heating and cooling | 26945.6747
7323 | Residential | water heating | 2386.6589
7323 | Transportation | heavy-duty trucks | 34.5281
7323 | Transportation | light-duty vehicles | 78.8561
7323 | Transportation | medium-duty trucks | 33.5237
7323 | Transportation | other | 804.8658
7324 | Commercial | other | 102034.2348
7324 | Commercial | space heating and cooling | 2882.0097
7324 | Commercial | water heating | 476.5256
7324 | Industrial | machine drives | 35869.2841
7324 | Industrial | other | 65644.3534
7324 | Industrial | process heat | 8542.8692
7324 | Residential | clothes and dish washing/drying | 1725.0932
7324 | Residential | other | 70800.4203
7324 | Residential | space heating and cooling | 30464.6541
7324 | Residential | water heating | 3553.6145
7324 | Transportation | heavy-duty trucks | 34.6475
7324 | Transportation | light-duty vehicles | 82.8416
7324 | Transportation | medium-duty trucks | 33.5994
7324 | Transportation | other | 804.8944
7325 | Commercial | other | 107711.2556
7325 | Commercial | space heating and cooling | 3063.1337
7325 | Commercial | water heating | 561.3501
7325 | Industrial | machine drives | 36554.93
7325 | Industrial | other | 66932.8988
7325 | Industrial | process heat | 8636.8696
7325 | Residential | clothes and dish washing/drying | 1589.8713
7325 | Residential | other | 76200.3294
7325 | Residential | space heating and cooling | 34759.161
7325 | Residential | water heating | 5341.8105
7325 | Transportation | heavy-duty trucks | 35.2291
7325 | Transportation | light-duty vehicles | 63.3775
7325 | Transportation | medium-duty trucks | 34.0616
7325 | Transportation | other | 813.3652
7326 | Commercial | other | 116347.9119
7326 | Commercial | space heating and cooling | 5422.2666
7326 | Commercial | water heating | 692.8571
7326 | Industrial | machine drives | 37710.6246
7326 | Industrial | other | 71281.912
7326 | Industrial | process heat | 8928.788
7326 | Residential | clothes and dish washing/drying | 2259.122
7326 | Residential | other | 83570.9805
7326 | Residential | space heating and cooling | 36139.2646
7326 | Residential | water heating | 10697.5238
7326 | Transportation | heavy-duty trucks | 35.4022
7326 | Transportation | light-duty vehicles | 204.0803
7326 | Transportation | medium-duty trucks | 34.2213
7326 | Transportation | other | 812.5483
7327 | Commercial | other | 114159.7754
7327 | Commercial | space heating and cooling | 10175.8399
7327 | Commercial | water heating | 779.8306
7327 | Industrial | machine drives | 35722.6954
7327 | Industrial | other | 71287.4174
7327 | Industrial | process heat | 8678.1525
7327 | Residential | clothes and dish washing/drying | 3956.5274
7327 | Residential | other | 86484.5081
7327 | Residential | space heating and cooling | 37276.1691
7327 | Residential | water heating | 29819.6745
7327 | Transportation | heavy-duty trucks | 31.8419
7327 | Transportation | light-duty vehicles | 498.251
7327 | Transportation | medium-duty trucks | 30.785
7327 | Transportation | other | 732.3866
7328 | Commercial | other | 118668.5735
7328 | Commercial | space heating and cooling | 13746.1023
7328 | Commercial | water heating | 935.412
7328 | Industrial | machine drives | 36424.8051
7328 | Industrial | other | 75844.5523
7328 | Industrial | process heat | 9091.4246
7328 | Residential | clothes and dish washing/drying | 7044.1996
7328 | Residential | other | 83852.5562
7328 | Residential | space heating and cooling | 24146.0711
7328 | Residential | water heating | 36301.9409
7328 | Transportation | heavy-duty trucks | 30.3513
7328 | Transportation | light-duty vehicles | 904.2843
7328 | Transportation | medium-duty trucks | 29.5162
7328 | Transportation | other | 707.7837
7329 | Commercial | other | 125739.0887
7329 | Commercial | space heating and cooling | 10583.8669
7329 | Commercial | water heating | 1108.5364
7329 | Industrial | machine drives | 38041.5009
7329 | Industrial | other | 80361.309
7329 | Industrial | process heat | 9599.7847
7329 | Residential | clothes and dish washing/drying | 9965.5969
7329 | Residential | other | 84542.2376
7329 | Residential | space heating and cooling | 20365.498
7329 | Residential | water heating | 25892.7353
7329 | Transportation | heavy-duty trucks | 30.1479
7329 | Transportation | light-duty vehicles | 1030.8427
7329 | Transportation | medium-duty trucks | 29.3793
7329 | Transportation | other | 706.2898
7330 | Commercial | other | 132344.8868
7330 | Commercial | space heating and cooling | 8143.1272
7330 | Commercial | water heating | 1252.2054
7330 | Industrial | machine drives | 39110.5232
7330 | Industrial | other | 82439.2437
7330 | Industrial | process heat | 9928.0693
7330 | Residential | clothes and dish washing/drying | 11853.3421
7330 | Residential | other | 84377.9888
7330 | Residential | space heating and cooling | 17805.6928
7330 | Residential | water heating | 18849.2483
7330 | Transportation | heavy-duty trucks | 30.3028
7330 | Transportation | light-duty vehicles | 983.0286
7330 | Transportation | medium-duty trucks | 29.5419
7330 | Transportation | other | 711.8606
7331 | Commercial | other | 134655.4866
7331 | Commercial | space heating and cooling | 7827.1672
7331 | Commercial | water heating | 1324.1689
7331 | Industrial | machine drives | 38896.1891
7331 | Industrial | other | 81731.4774
7331 | Industrial | process heat | 9875.6501
7331 | Residential | clothes and dish washing/drying | 11803.6358
7331 | Residential | other | 83347.8372
7331 | Residential | space heating and cooling | 18523.4424
7331 | Residential | water heating | 16945.2755
7331 | Transportation | heavy-duty trucks | 30.0545
7331 | Transportation | light-duty vehicles | 1089.1179
7331 | Transportation | medium-duty trucks | 29.3531
7331 | Transportation | other | 706.9529
7332 | Commercial | other | 136417.4602
7332 | Commercial | space heating and cooling | 8273.2859
7332 | Commercial | water heating | 1371.6147
7332 | Industrial | machine drives | 39088.2992
7332 | Industrial | other | 82158.2963
7332 | Industrial | process heat | 9957.5279
7332 | Residential | clothes and dish washing/drying | 13151.3399
7332 | Residential | other | 82661.4723
7332 | Residential | space heating and cooling | 13407.9916
7332 | Residential | water heating | 17624.6863
7332 | Transportation | heavy-duty trucks | 30.1022
7332 | Transportation | light-duty vehicles | 1313.1796
7332 | Transportation | medium-duty trucks | 29.3712
7332 | Transportation | other | 709.178
7333 | Commercial | other | 137516.6107
7333 | Commercial | space heating and cooling | 9577.3045
7333 | Commercial | water heating | 1389.9469
7333 | Industrial | machine drives | 39478.228
7333 | Industrial | other | 82772.8379
7333 | Industrial | process heat | 10072.843
7333 | Residential | clothes and dish washing/drying | 12437.7316
7333 | Residential | other | 82776.911
7333 | Residential | space heating and cooling | 12502.2255
7333 | Residential | water heating | 15273.1375
7333 | Transportation | heavy-duty trucks | 30.2839
7333 | Transportation | light-duty vehicles | 1496.569
7333 | Transportation | medium-duty trucks | 29.5537
7333 | Transportation | other | 713.5068
7334 | Commercial | other | 138809.733
7334 | Commercial | space heating and cooling | 10323.6733
7334 | Commercial | water heating | 1395.3472
7334 | Industrial | machine drives | 39979.4466
7334 | Industrial | other | 83481.0945
7334 | Industrial | process heat | 10205.8066
7334 | Residential | clothes and dish washing/drying | 12984.4789
7334 | Residential | other | 82586.2347
7334 | Residential | space heating and cooling | 12223.402
7334 | Residential | water heating | 11833.9557
7334 | Transportation | heavy-duty trucks | 30.6384
7334 | Transportation | light-duty vehicles | 1562.1702
7334 | Transportation | medium-duty trucks | 29.9088
7334 | Transportation | other | 722.1133
7335 | Commercial | other | 138680.2811
7335 | Commercial | space heating and cooling | 11009.6489
7335 | Commercial | water heating | 1376.0442
7335 | Industrial | machine drives | 40064.0595
7335 | Industrial | other | 82718.128
7335 | Industrial | process heat | 10174.3109
7335 | Residential | clothes and dish washing/drying | 11994.0754
7335 | Residential | other | 83396.0248
7335 | Residential | space heating and cooling | 12550.959
7335 | Residential | water heating | 11433.8576
7335 | Transportation | heavy-duty trucks | 30.9282
7335 | Transportation | light-duty vehicles | 1778.5936
7335 | Transportation | medium-duty trucks | 30.1519
7335 | Transportation | other | 728.1281
7336 | Commercial | other | 138275.4637
7336 | Commercial | space heating and cooling | 11391.3696
7336 | Commercial | water heating | 1345.021
7336 | Industrial | machine drives | 39953.2239
7336 | Industrial | other | 81326.3244
7336 | Industrial | process heat | 10063.7928
7336 | Residential | clothes and dish washing/drying | 10900.4488
7336 | Residential | other | 87083.6293
7336 | Residential | space heating and cooling | 13113.1014
7336 | Residential | water heating | 10528.7148
7336 | Transportation | heavy-duty trucks | 31.3729
7336 | Transportation | light-duty vehicles | 2383.9047
7336 | Transportation | medium-duty trucks | 30.5654
7336 | Transportation | other | 737.9445
7337 | Commercial | other | 134772.3857
7337 | Commercial | space heating and cooling | 11720.7104
7337 | Commercial | water heating | 1267.1199
7337 | Industrial | machine drives | 39016.3747
7337 | Industrial | other | 78202.8191
7337 | Industrial | process heat | 9780.3062
7337 | Residential | clothes and dish washing/drying | 10550.0853
7337 | Residential | other | 96246.0822
7337 | Residential | space heating and cooling | 13176.5085
7337 | Residential | water heating | 11232.9204
7337 | Transportation | heavy-duty trucks | 31.3658
7337 | Transportation | light-duty vehicles | 3104.4745
7337 | Transportation | medium-duty trucks | 30.5939
7337 | Transportation | other | 738.5579
7338 | Commercial | other | 130441.4508
7338 | Commercial | space heating and cooling | 11568.6568
7338 | Commercial | water heating | 1149.5726
7338 | Industrial | machine drives | 38003.348
7338 | Industrial | other | 74896.4431
7338 | Industrial | process heat | 9489.6979
7338 | Residential | clothes and dish washing/drying | 12257.768
7338 | Residential | other | 109272.2033
7338 | Residential | space heating and cooling | 13931.9196
7338 | Residential | water heating | 15306.3473
7338 | Transportation | heavy-duty trucks | 31.286
7338 | Transportation | light-duty vehicles | 3620.9372
7338 | Transportation | medium-duty trucks | 30.5627
7338 | Transportation | other | 737.4971
7339 | Commercial | other | 130321.5482
7339 | Commercial | space heating and cooling | 10291.3024
7339 | Commercial | water heating | 1036.9335
7339 | Industrial | machine drives | 38421.7117
7339 | Industrial | other | 74840.5735
7339 | Industrial | process heat | 9710.7257
7339 | Residential | clothes and dish washing/drying | 14773.0154
7339 | Residential | other | 115069.0818
7339 | Residential | space heating and cooling | 11379.1332
7339 | Residential | water heating | 23584.0888
7339 | Transportation | heavy-duty trucks | 32.2721
7339 | Transportation | light-duty vehicles | 2919.3052
7339 | Transportation | medium-duty trucks | 31.4801
7339 | Transportation | other | 763.1467
7340 | Commercial | other | 128020.4274
7340 | Commercial | space heating and cooling | 10578.9372
7340 | Commercial | water heating | 903.0282
7340 | Industrial | machine drives | 39082.8734
7340 | Industrial | other | 75909.6
7340 | Industrial | process heat | 9903.9619
7340 | Residential | clothes and dish washing/drying | 14850.2297
7340 | Residential | other | 111207.8583
7340 | Residential | space heating and cooling | 10542.7782
7340 | Residential | water heating | 25220.7468
7340 | Transportation | heavy-duty trucks | 33.12
7340 | Transportation | light-duty vehicles | 1722.5065
7340 | Transportation | medium-duty trucks | 32.3512
7340 | Transportation | other | 785.9898
7341 | Commercial | other | 122116.9205
7341 | Commercial | space heating and cooling | 11191.4261
7341 | Commercial | water heating | 755.7231
7341 | Industrial | machine drives | 39100.423
7341 | Industrial | other | 75685.3207
7341 | Industrial | process heat | 9934.4567
7341 | Residential | clothes and dish washing/drying | 15964.6359
7341 | Residential | other | 104487.3348
7341 | Residential | space heating and cooling | 10267.1112
7341 | Residential | water heating | 21323.7834
7341 | Transportation | heavy-duty trucks | 33.2261
7341 | Transportation | light-duty vehicles | 1259.7954
7341 | Transportation | medium-duty trucks | 32.4919
7341 | Transportation | other | 790.5667
7342 | Commercial | other | 115587.4685
7342 | Commercial | space heating and cooling | 5763.6619
7342 | Commercial | water heating | 630.5
7342 | Industrial | machine drives | 38806.9948
7342 | Industrial | other | 74321.7731
7342 | Industrial | process heat | 9936.3172
7342 | Residential | clothes and dish washing/drying | 15189.1964
7342 | Residential | other | 96997.1976
7342 | Residential | space heating and cooling | 10563.0131
7342 | Residential | water heating | 20019.5092
7342 | Transportation | heavy-duty trucks | 33.1732
7342 | Transportation | light-duty vehicles | 948.4236
7342 | Transportation | medium-duty trucks | 32.445
7342 | Transportation | other | 791.8582
7343 | Commercial | other | 108842.1113
7343 | Commercial | space heating and cooling | 4397.788
7343 | Commercial | water heating | 536.1397
7343 | Industrial | machine drives | 37962.1661
7343 | Industrial | other | 71644.2972
7343 | Industrial | process heat | 9667.6426
7343 | Residential | clothes and dish washing/drying | 13285.5891
7343 | Residential | other | 86117.8636
7343 | Residential | space heating and cooling | 11716.9439
7343 | Residential | water heating | 16868.8981
7343 | Transportation | heavy-duty trucks | 33.058
7343 | Transportation | light-duty vehicles | 632.3412
7343 | Transportation | medium-duty trucks | 32.3091
7343 | Transportation | other | 789.0042
7344 | Commercial | other | 106411.9697
7344 | Commercial | space heating and cooling | 4122.259
7344 | Commercial | water heating | 491.3438
7344 | Industrial | machine drives | 37512.4412
7344 | Industrial | other | 70042.9511
7344 | Industrial | process heat | 9307.5625
7344 | Residential | clothes and dish washing/drying | 8135.8498
7344 | Residential | other | 77940.6737
7344 | Residential | space heating and cooling | 14554.8519
7344 | Residential | water heating | 10978.0518
7344 | Transportation | heavy-duty trucks | 33.9917
7344 | Transportation | light-duty vehicles | 440.5078
7344 | Transportation | medium-duty trucks | 33.1851
7344 | Transportation | other | 807.7594
7345 | Commercial | other | 104965.4538
7345 | Commercial | space heating and cooling | 3566.227
7345 | Commercial | water heating | 452.6894
7345 | Industrial | machine drives | 36524.9068
7345 | Industrial | other | 67492.5626
7345 | Industrial | process heat | 8777.5169
7345 | Residential | clothes and dish washing/drying | 5585.5032
7345 | Residential | other | 73111.6628
7345 | Residential | space heating and cooling | 18412.4095
7345 | Residential | water heating | 6893.6467
7345 | Transportation | heavy-duty trucks | 34.9775
7345 | Transportation | light-duty vehicles | 250.8563
7345 | Transportation | medium-duty trucks | 34.0687
7345 | Transportation | other | 824.9077
7346 | Commercial | other | 102967.6997
7346 | Commercial | space heating and cooling | 3299.2764
7346 | Commercial | water heating | 445.6408
7346 | Industrial | machine drives | 36153.6178
7346 | Industrial | other | 66124.1872
7346 | Industrial | process heat | 8616.5455
7346 | Residential | clothes and dish washing/drying | 3195.0571
7346 | Residential | other | 70383.569
7346 | Residential | space heating and cooling | 22046.361
7346 | Residential | water heating | 4660.9712
7346 | Transportation | heavy-duty trucks | 34.906
7346 | Transportation | light-duty vehicles | 151.8066
7346 | Transportation | medium-duty trucks | 33.9976
7346 | Transportation | other | 818.8029
7347 | Commercial | other | 101631.154
7347 | Commercial | space heating and cooling | 3152.3473
7347 | Commercial | water heating | 447.4424
7347 | Industrial | machine drives | 36163.056
7347 | Industrial | other | 66616.4108
7347 | Industrial | process heat | 8573.3147
7347 | Residential | clothes and dish washing/drying | 2320.7413
7347 | Residential | other | 69598.0385
7347 | Residential | space heating and cooling | 25088.8347
7347 | Residential | water heating | 2414.4163
7347 | Transportation | heavy-duty trucks | 34.6562
7347 | Transportation | light-duty vehicles | 79.4083
7347 | Transportation | medium-duty trucks | 33.6955
7347 | Transportation | other | 809.8388
7348 | Commercial | other | 102982.4002
7348 | Commercial | space heating and cooling | 3172.9648
7348 | Commercial | water heating | 483.4653
7348 | Industrial | machine drives | 36126.2125
7348 | Industrial | other | 65930.1374
7348 | Industrial | process heat | 8533.3651
7348 | Residential | clothes and dish washing/drying | 1739.1899
7348 | Residential | other | 70935.1626
7348 | Residential | space heating and cooling | 28329.3449
7348 | Residential | water heating | 3600.8362
7348 | Transportation | heavy-duty trucks | 34.8343
7348 | Transportation | light-duty vehicles | 83.5068
7348 | Transportation | medium-duty trucks | 33.7962
7348 | Transportation | other | 810.3549
7349 | Commercial | other | 108727.8671
7349 | Commercial | space heating and cooling | 3300.8764
7349 | Commercial | water heating | 570.9673
7349 | Industrial | machine drives | 36835.0747
7349 | Industrial | other | 67230.5977
7349 | Industrial | process heat | 8656.4561
7349 | Residential | clothes and dish washing/drying | 1603.7968
7349 | Residential | other | 76169.4289
7349 | Residential | space heating and cooling | 32208.9071
7349 | Residential | water heating | 5422.2029
7349 | Transportation | heavy-duty trucks | 35.4335
7349 | Transportation | light-duty vehicles | 63.8048
7349 | Transportation | medium-duty trucks | 34.3201
7349 | Transportation | other | 819.7939
7350 | Commercial | other | 117250.1035
7350 | Commercial | space heating and cooling | 5610.1606
7350 | Commercial | water heating | 704.2455
7350 | Industrial | machine drives | 37934.9822
7350 | Industrial | other | 71518.6206
7350 | Industrial | process heat | 8955.4225
7350 | Residential | clothes and dish washing/drying | 2275.6498
7350 | Residential | other | 83297.3409
7350 | Residential | space heating and cooling | 33414.6743
7350 | Residential | water heating | 10799.6335
7350 | Transportation | heavy-duty trucks | 35.5882
7350 | Transportation | light-duty vehicles | 205.0966
7350 | Transportation | medium-duty trucks | 34.4399
7350 | Transportation | other | 818.6975
7351 | Commercial | other | 115353.6342
7351 | Commercial | space heating and cooling | 10105.6661
7351 | Commercial | water heating | 794.0596
7351 | Industrial | machine drives | 36002.9152
7351 | Industrial | other | 71670.4049
7351 | Industrial | process heat | 8730.4212
7351 | Residential | clothes and dish washing/drying | 3995.6455
7351 | Residential | other | 86400.9747
7351 | Residential | space heating and cooling | 34632.167
7351 | Residential | water heating | 30289.4844
7351 | Transportation | heavy-duty trucks | 32.0892
7351 | Transportation | light-duty vehicles | 502.4536
7351 | Transportation | medium-duty trucks | 31.0619
7351 | Transportation | other | 739.6538
7352 | Commercial | other | 119705.418
7352 | Commercial | space heating and cooling | 13994.1663
7352 | Commercial | water heating | 947.9499
7352 | Industrial | machine drives | 36571.1133
7352 | Industrial | other | 76134.9963
7352 | Industrial | process heat | 9120.6008
7352 | Residential | clothes and dish washing/drying | 7101.3242
7352 | Residential | other | 84013.8853
7352 | Residential | space heating and cooling | 22477.1938
7352 | Residential | water heating | 36783.0765
7352 | Transportation | heavy-duty trucks | 30.4669
7352 | Transportation | light-duty vehicles | 911.0931
7352 | Transportation | medium-duty trucks | 29.6568
7352 | Transportation | other | 713.1741
7353 | Commercial | other | 126924.0097
7353 | Commercial | space heating and cooling | 11090.2262
7353 | Commercial | water heating | 1121.7923
7353 | Industrial | machine drives | 38175.5974
7353 | Industrial | other | 80681.0932
7353 | Industrial | process heat | 9626.118
7353 | Residential | clothes and dish washing/drying | 10047.9212
7353 | Residential | other | 84955.4148
7353 | Residential | space heating and cooling | 18938.9826
7353 | Residential | water heating | 26197.2604
7353 | Transportation | heavy-duty trucks | 30.2493
7353 | Transportation | light-duty vehicles | 1038.6273
7353 | Transportation | medium-duty trucks | 29.5219
7353 | Transportation | other | 711.6534
7354 | Commercial | other | 133269.655
7354 | Commercial | space heating and cooling | 9009.5588
7354 | Commercial | water heating | 1262.6528
7354 | Industrial | machine drives | 39143.0624
7354 | Industrial | other | 82591.4061
7354 | Industrial | process heat | 9922.4218
7354 | Residential | clothes and dish washing/drying | 11922.1452
7354 | Residential | other | 84854.332
7354 | Residential | space heating and cooling | 16960.9231
7354 | Residential | water heating | 18991.2358
7354 | Transportation | heavy-duty trucks | 30.33
7354 | Transportation | light-duty vehicles | 987.6057
7354 | Transportation | medium-duty trucks | 29.6659
7354 | Transportation | other | 715.6111
7355 | Commercial | other | 135324.7314
7355 | Commercial | space heating and cooling | 9036.1678
7355 | Commercial | water heating | 1333.6328
7355 | Industrial | machine drives | 38897.9759
7355 | Industrial | other | 81867.7634
7355 | Industrial | process heat | 9855.6716
7355 | Residential | clothes and dish washing/drying | 11858.4701
7355 | Residential | other | 83885.0411
7355 | Residential | space heating and cooling | 18259.9575
7355 | Residential | water heating | 17050.8781
7355 | Transportation | heavy-duty trucks | 30.0739
7355 | Transportation | light-duty vehicles | 1092.986
7355 | Transportation | medium-duty trucks | 29.4076
7355 | Transportation | other | 709.7663
7356 | Commercial | other | 136245.5149
7356 | Commercial | space heating and cooling | 9756.8727
7356 | Commercial | water heating | 1370.0768
7356 | Industrial | machine drives | 38803.1767
7356 | Industrial | other | 81761.0397
7356 | Industrial | process heat | 9841.8316
7356 | Residential | clothes and dish washing/drying | 13128.3999
7356 | Residential | other | 83016.3133
7356 | Residential | space heating and cooling | 14443.2209
7356 | Residential | water heating | 17597.3618
7356 | Transportation | heavy-duty trucks | 29.9396
7356 | Transportation | light-duty vehicles | 1309.5783
7356 | Transportation | medium-duty trucks | 29.2781
7356 | Transportation | other | 707.6049
7357 | Commercial | other | 136815.3055
7357 | Commercial | space heating and cooling | 11307.7409
7357 | Commercial | water heating | 1381.7248
7357 | Industrial | machine drives | 39027.4292
7357 | Industrial | other | 82016.3815
7357 | Industrial | process heat | 9909.7701
7357 | Residential | clothes and dish washing/drying | 12357.462
7357 | Residential | other | 83101.0731
7357 | Residential | space heating and cooling | 14428.973
7357 | Residential | water heating | 15173.2913
7357 | Transportation | heavy-duty trucks | 30.0009
7357 | Transportation | light-duty vehicles | 1486.5479
7357 | Transportation | medium-duty trucks | 29.3424
7357 | Transportation | other | 708.8045
7358 | Commercial | other | 137603.3304
7358 | Commercial | space heating and cooling | 12308.074
7358 | Commercial | water heating | 1382.0893
7358 | Industrial | machine drives | 39362.4398
7358 | Industrial | other | 82391.4039
7358 | Industrial | process heat | 10016.0033
7358 | Residential | clothes and dish washing/drying | 12857.6094
7358 | Residential | other | 82798.4719
7358 | Residential | space heating and cooling | 15038.8964
7358 | Residential | water heating | 11708.4295
7358 | Transportation | heavy-duty trucks | 30.2598
7358 | Transportation | light-duty vehicles | 1546.0967
7358 | Transportation | medium-duty trucks | 29.6041
7358 | Transportation | other | 714.9445
7359 | Commercial | other | 137121.2088
7359 | Commercial | space heating and cooling | 13136.9381
7359 | Commercial | water heating | 1359.1113
7359 | Industrial | machine drives | 39336.9505
7359 | Industrial | other | 81393.3026
7359 | Industrial | process heat | 9958.6752
7359 | Residential | clothes and dish washing/drying | 11841.4945
7359 | Residential | other | 83445.0169
7359 | Residential | space heating and cooling | 15897.0161
7359 | Residential | water heating | 11282.6517
7359 | Transportation | heavy-duty trucks | 30.4519
7359 | Transportation | light-duty vehicles | 1755.9719
7359 | Transportation | medium-duty trucks | 29.7725
7359 | Transportation | other | 719.155
7360 | Commercial | other | 135995.5311
7360 | Commercial | space heating and cooling | 13481.172
7360 | Commercial | water heating | 1321.6894
7360 | Industrial | machine drives | 39031.1319
7360 | Industrial | other | 79645.5475
7360 | Industrial | process heat | 9815.1528
7360 | Residential | clothes and dish washing/drying | 10708.1668
7360 | Residential | other | 86508.4432
7360 | Residential | space heating and cooling | 16530.8414
7360 | Residential | water heating | 10331.945
7360 | Transportation | heavy-duty trucks | 30.738
7360 | Transportation | light-duty vehicles | 2343.3864
7360 | Transportation | medium-duty trucks | 30.0355
7360 | Transportation | other | 725.4762
7361 | Commercial | other | 131782.5874
7361 | Commercial | space heating and cooling | 13571.8938
7361 | Commercial | water heating | 1238.3484
7361 | Industrial | machine drives | 37935.1533
7361 | Industrial | other | 76250.0114
7361 | Industrial | process heat | 9516.2483
7361 | Residential | clothes and dish washing/drying | 10315.0997
7361 | Residential | other | 94820.6435
7361 | Residential | space heating and cooling | 16530.2817
7361 | Residential | water heating | 10963.6313
7361 | Transportation | heavy-duty trucks | 30.6142
7361 | Transportation | light-duty vehicles | 3039.4917
7361 | Transportation | medium-duty trucks | 29.9119
7361 | Transportation | other | 723.3003
7362 | Commercial | other | 125798.5788
7362 | Commercial | space heating and cooling | 13091.8065
7362 | Commercial | water heating | 1111.0891
7362 | Industrial | machine drives | 36551.6147
7362 | Industrial | other | 72269.917
7362 | Industrial | process heat | 9175.8832
7362 | Residential | clothes and dish washing/drying | 11865.4976
7362 | Residential | other | 105975.2027
7362 | Residential | space heating and cooling | 17091.9536
7362 | Residential | water heating | 14776.1119
7362 | Transportation | heavy-duty trucks | 30.2457
7362 | Transportation | light-duty vehicles | 3510.6761
7362 | Transportation | medium-duty trucks | 29.591
7362 | Transportation | other | 715.7284
7363 | Commercial | other | 124150.1488
7363 | Commercial | space heating and cooling | 11506.1345
7363 | Commercial | water heating | 994.547
7363 | Industrial | machine drives | 36661.7079
7363 | Industrial | other | 71697.5227
7363 | Industrial | process heat | 9348.6414
7363 | Residential | clothes and dish washing/drying | 14201.2025
7363 | Residential | other | 110182.5713
7363 | Residential | space heating and cooling | 14634.8059
7363 | Residential | water heating | 22597.1032
7363 | Transportation | heavy-duty trucks | 30.9272
7363 | Transportation | light-duty vehicles | 2808.4341
7363 | Transportation | medium-duty trucks | 30.3079
7363 | Transportation | other | 735.7813
7364 | Commercial | other | 121160.3753
7364 | Commercial | space heating and cooling | 11560.7919
7364 | Commercial | water heating | 863.5491
7364 | Industrial | machine drives | 37153.0284
7364 | Industrial | other | 72427.7006
7364 | Industrial | process heat | 9491.354
7364 | Residential | clothes and dish washing/drying | 14226.0216
7364 | Residential | other | 105869.0494
7364 | Residential | space heating and cooling | 13642.8196
7364 | Residential | water heating | 24084.852
7364 | Transportation | heavy-duty trucks | 31.6029
7364 | Transportation | light-duty vehicles | 1649.2799
7364 | Transportation | medium-duty trucks | 31.0083
7364 | Transportation | other | 754.8476
7365 | Commercial | other | 116383.8779
7365 | Commercial | space heating and cooling | 11961.9562
7365 | Commercial | water heating | 727.8694
7365 | Industrial | machine drives | 37437.2704
7365 | Industrial | other | 72656.65
7365 | Industrial | process heat | 9566.817
7365 | Residential | clothes and dish washing/drying | 15388.9678
7365 | Residential | other | 100294.232
7365 | Residential | space heating and cooling | 12964.3009
7365 | Residential | water heating | 20511.0969
7365 | Transportation | heavy-duty trucks | 31.933
7365 | Transportation | light-duty vehicles | 1214.165
7365 | Transportation | medium-duty trucks | 31.3228
7365 | Transportation | other | 763.0952
7366 | Commercial | other | 111667.1035
7366 | Commercial | space heating and cooling | 6559.1991
7366 | Commercial | water heating | 613.137
7366 | Industrial | machine drives | 37487.9896
7366 | Industrial | other | 71991.4124
7366 | Industrial | process heat | 9651.3679
7366 | Residential | clothes and dish washing/drying | 14772.1629
7366 | Residential | other | 94521.6504
7366 | Residential | space heating and cooling | 13120.3597
7366 | Residential | water heating | 19453.9305
7366 | Transportation | heavy-duty trucks | 32.1811
7366 | Transportation | light-duty vehicles | 922.218
7366 | Transportation | medium-duty trucks | 31.5607
7366 | Transportation | other | 770.869
7367 | Commercial | other | 106881.8273
7367 | Commercial | space heating and cooling | 5046.0855
7367 | Commercial | water heating | 528.0799
7367 | Industrial | machine drives | 37101.8002
7367 | Industrial | other | 70122.8046
7367 | Industrial | process heat | 9506.1521
7367 | Residential | clothes and dish washing/drying | 13071.5449
7367 | Residential | other | 85242.8743
7367 | Residential | space heating and cooling | 13487.9762
7367 | Residential | water heating | 16593.1529
7367 | Transportation | heavy-duty trucks | 32.4423
7367 | Transportation | light-duty vehicles | 621.7725
7367 | Transportation | medium-duty trucks | 31.83
7367 | Transportation | other | 776.9605
7368 | Commercial | other | 105826.0694
7368 | Commercial | space heating and cooling | 4702.8762
7368 | Commercial | water heating | 491.0552
7368 | Industrial | machine drives | 36531.0834
7368 | Industrial | other | 67642.7494
7368 | Industrial | process heat | 9200.1599
7368 | Residential | clothes and dish washing/drying | 8022.9351
7368 | Residential | other | 78266.4695
7368 | Residential | space heating and cooling | 15529.531
7368 | Residential | water heating | 11023.3834
7368 | Transportation | heavy-duty trucks | 33.7878
7368 | Transportation | light-duty vehicles | 460.1966
7368 | Transportation | medium-duty trucks | 33.0415
7368 | Transportation | other | 805.3548
7369 | Commercial | other | 113580.1237
7369 | Commercial | space heating and cooling | 4425.3518
7369 | Commercial | water heating | 508.3367
7369 | Industrial | machine drives | 30182.3445
7369 | Industrial | other | 49389.5596
7369 | Industrial | process heat | 6879.5232
7369 | Residential | clothes and dish washing/drying | 5316.7339
7369 | Residential | other | 82846.643
7369 | Residential | space heating and cooling | 21291.0058
7369 | Residential | water heating | 8283.0627
7369 | Transportation | heavy-duty trucks | 38.3564
7369 | Transportation | light-duty vehicles | 530.4963
7369 | Transportation | medium-duty trucks | 37.352
7369 | Transportation | other | 903.6515
7370 | Commercial | other | 113954.0113
7370 | Commercial | space heating and cooling | 4124.2417
7370 | Commercial | water heating | 514.9002
7370 | Industrial | machine drives | 29734.2306
7370 | Industrial | other | 46198.413
7370 | Industrial | process heat | 6707.13
7370 | Residential | clothes and dish washing/drying | 3172.761
7370 | Residential | other | 80936.4948
7370 | Residential | space heating and cooling | 24963.2681
7370 | Residential | water heating | 4307.2347
7370 | Transportation | heavy-duty trucks | 39.3359
7370 | Transportation | light-duty vehicles | 263.2746
7370 | Transportation | medium-duty trucks | 38.2578
7370 | Transportation | other | 918.7728
7371 | Commercial | other | 114362.2856
7371 | Commercial | space heating and cooling | 3994.4547
7371 | Commercial | water heating | 528.3071
7371 | Industrial | machine drives | 28706.1596
7371 | Industrial | other | 43156.3515
7371 | Industrial | process heat | 6320.4674
7371 | Residential | clothes and dish washing/drying | 2693.0924
7371 | Residential | other | 79877.1458
7371 | Residential | space heating and cooling | 28466.3005
7371 | Residential | water heating | 2735.6224
7371 | Transportation | heavy-duty trucks | 39.9973
7371 | Transportation | light-duty vehicles | 191.281
7371 | Transportation | medium-duty trucks | 38.7609
7371 | Transportation | other | 928.7979
7372 | Commercial | other | 115318.1469
7372 | Commercial | space heating and cooling | 3916.0902
7372 | Commercial | water heating | 564.0897
7372 | Industrial | machine drives | 28001.1738
7372 | Industrial | other | 41129.4243
7372 | Industrial | process heat | 6102.142
7372 | Residential | clothes and dish washing/drying | 2114.6872
7372 | Residential | other | 80831.6281
7372 | Residential | space heating and cooling | 31678.6338
7372 | Residential | water heating | 2941.2104
7372 | Transportation | heavy-duty trucks | 40.2563
7372 | Transportation | light-duty vehicles | 133.8651
7372 | Transportation | medium-duty trucks | 38.9832
7372 | Transportation | other | 931.9363
7373 | Commercial | other | 118324.3846
7373 | Commercial | space heating and cooling | 4041.2854
7373 | Commercial | water heating | 642.8775
7373 | Industrial | machine drives | 27958.134
7373 | Industrial | other | 40739.9528
7373 | Industrial | process heat | 6075.7037
7373 | Residential | clothes and dish washing/drying | 1994.2706
7373 | Residential | other | 83452.6118
7373 | Residential | space heating and cooling | 35214.3073
7373 | Residential | water heating | 1448.9256
7373 | Transportation | heavy-duty trucks | 40.6636
7373 | Transportation | light-duty vehicles | 42.6163
7373 | Transportation | medium-duty trucks | 39.3286
7373 | Transportation | other | 938.2643
7374 | Commercial | other | 121746.5397
7374 | Commercial | space heating and cooling | 6570.4329
7374 | Commercial | water heating | 755.0822
7374 | Industrial | machine drives | 27838.3968
7374 | Industrial | other | 40915.6496
7374 | Industrial | process heat | 6067.0904
7374 | Residential | clothes and dish washing/drying | 2447.179
7374 | Residential | other | 86460.7564
7374 | Residential | space heating and cooling | 36282.589
7374 | Residential | water heating | 3337.4815
7374 | Transportation | heavy-duty trucks | 40.4532
7374 | Transportation | light-duty vehicles | 80.6585
7374 | Transportation | medium-duty trucks | 39.0856
7374 | Transportation | other | 930.7922
7375 | Commercial | other | 122408.9721
7375 | Commercial | space heating and cooling | 10133.721
7375 | Commercial | water heating | 863.9445
7375 | Industrial | machine drives | 26843.7566
7375 | Industrial | other | 40105.2202
7375 | Industrial | process heat | 5897.304
7375 | Residential | clothes and dish washing/drying | 3936.6351
7375 | Residential | other | 89854.449
7375 | Residential | space heating and cooling | 39257.7041
7375 | Residential | water heating | 8796.6156
7375 | Transportation | heavy-duty trucks | 38.7801
7375 | Transportation | light-duty vehicles | 164.3114
7375 | Transportation | medium-duty trucks | 37.4711
7375 | Transportation | other | 891.8908
7376 | Commercial | other | 126243.9135
7376 | Commercial | space heating and cooling | 10896.3528
7376 | Commercial | water heating | 984.6097
7376 | Industrial | machine drives | 26306.1131
7376 | Industrial | other | 40068.7042
7376 | Industrial | process heat | 5851.1484
7376 | Residential | clothes and dish washing/drying | 6836.9134
7376 | Residential | other | 93328.1914
7376 | Residential | space heating and cooling | 26979.6483
7376 | Residential | water heating | 23578.9218
7376 | Transportation | heavy-duty trucks | 37.7553
7376 | Transportation | light-duty vehicles | 294.1017
7376 | Transportation | medium-duty trucks | 36.5823
7376 | Transportation | other | 874.8461
7377 | Commercial | other | 126404.0322
7377 | Commercial | space heating and cooling | 9476.2683
7377 | Commercial | water heating | 1046.6581
7377 | Industrial | machine drives | 25262.2152
7377 | Industrial | other | 38789.8511
7377 | Industrial | process heat | 5673.7285
7377 | Residential | clothes and dish washing/drying | 9262.1329
7377 | Residential | other | 97288.2298
7377 | Residential | space heating and cooling | 22673.3593
7377 | Residential | water heating | 36187.4177
7377 | Transportation | heavy-duty trucks | 36.1508
7377 | Transportation | light-duty vehicles | 532.5763
7377 | Transportation | medium-duty trucks | 35.0756
7377 | Transportation | other | 839.82
7378 | Commercial | other | 128239.3963
7378 | Commercial | space heating and cooling | 8160.8987
7378 | Commercial | water heating | 1089.5978
7378 | Industrial | machine drives | 24838.8569
7378 | Industrial | other | 38308.5064
7378 | Industrial | process heat | 5629.1135
7378 | Residential | clothes and dish washing/drying | 14739.8541
7378 | Residential | other | 98935.9127
7378 | Residential | space heating and cooling | 20785.2897
7378 | Residential | water heating | 38657.6968
7378 | Transportation | heavy-duty trucks | 35.4882
7378 | Transportation | light-duty vehicles | 908.758
7378 | Transportation | medium-duty trucks | 34.5006
7378 | Transportation | other | 828.1965
7379 | Commercial | other | 127932.0567
7379 | Commercial | space heating and cooling | 8362.8882
7379 | Commercial | water heating | 1096.3694
7379 | Industrial | machine drives | 24412.301
7379 | Industrial | other | 37774.5795
7379 | Industrial | process heat | 5550.8424
7379 | Residential | clothes and dish washing/drying | 20988.3466
7379 | Residential | other | 99556.3492
7379 | Residential | space heating and cooling | 22664.9837
7379 | Residential | water heating | 34479.3502
7379 | Transportation | heavy-duty trucks | 34.8757
7379 | Transportation | light-duty vehicles | 1237.5222
7379 | Transportation | medium-duty trucks | 33.9638
7379 | Transportation | other | 816.0261
7380 | Commercial | other | 127891.7126
7380 | Commercial | space heating and cooling | 9381.6554
7380 | Commercial | water heating | 1095.1963
7380 | Industrial | machine drives | 24329.6034
7380 | Industrial | other | 37698.6268
7380 | Industrial | process heat | 5589.2269
7380 | Residential | clothes and dish washing/drying | 27402.5321
7380 | Residential | other | 99932.2293
7380 | Residential | space heating and cooling | 18678.5677
7380 | Residential | water heating | 30935.8126
7380 | Transportation | heavy-duty trucks | 34.7093
7380 | Transportation | light-duty vehicles | 1570.4705
7380 | Transportation | medium-duty trucks | 33.8401
7380 | Transportation | other | 814.3632
7381 | Commercial | other | 129567.0645
7381 | Commercial | space heating and cooling | 11478.3807
7381 | Commercial | water heating | 1103.1347
7381 | Industrial | machine drives | 24692.8041
7381 | Industrial | other | 38276.165
7381 | Industrial | process heat | 5699.8899
7381 | Residential | clothes and dish washing/drying | 27051.0212
7381 | Residential | other | 100636.1762
7381 | Residential | space heating and cooling | 19083.0929
7381 | Residential | water heating | 24245.0789
7381 | Transportation | heavy-duty trucks | 35.1986
7381 | Transportation | light-duty vehicles | 1973.9419
7381 | Transportation | medium-duty trucks | 34.3496
7381 | Transportation | other | 827.6946
7382 | Commercial | other | 129760.9157
7382 | Commercial | space heating and cooling | 12614.3572
7382 | Commercial | water heating | 1088.8214
7382 | Industrial | machine drives | 24765.2894
7382 | Industrial | other | 38386.2217
7382 | Industrial | process heat | 5726.7995
7382 | Residential | clothes and dish washing/drying | 24116.2997
7382 | Residential | other | 101307.332
7382 | Residential | space heating and cooling | 19969.2614
7382 | Residential | water heating | 22813.2142
7382 | Transportation | heavy-duty trucks | 35.388
7382 | Transportation | light-duty vehicles | 2072.3402
7382 | Transportation | medium-duty trucks | 34.5814
7382 | Transportation | other | 833.7265
7383 | Commercial | other | 126701.1492
7383 | Commercial | space heating and cooling | 13266.5976
7383 | Commercial | water heating | 1035.0225
7383 | Industrial | machine drives | 24218.125
7383 | Industrial | other | 37404.3489
7383 | Industrial | process heat | 5581.8982
7383 | Residential | clothes and dish washing/drying | 25479.6935
7383 | Residential | other | 101580.484
7383 | Residential | space heating and cooling | 20641.0936
7383 | Residential | water heating | 24101.294
7383 | Transportation | heavy-duty trucks | 34.7963
7383 | Transportation | light-duty vehicles | 2091.5011
7383 | Transportation | medium-duty trucks | 33.9391
7383 | Transportation | other | 818.9799
7384 | Commercial | other | 128881.1675
7384 | Commercial | space heating and cooling | 13705.1431
7384 | Commercial | water heating | 1016.455
7384 | Industrial | machine drives | 24530.3679
7384 | Industrial | other | 37800.136
7384 | Industrial | process heat | 5604.2153
7384 | Residential | clothes and dish washing/drying | 24536.0119
7384 | Residential | other | 104975.0891
7384 | Residential | space heating and cooling | 21854.7565
7384 | Residential | water heating | 17600.0236
7384 | Transportation | heavy-duty trucks | 35.5853
7384 | Transportation | light-duty vehicles | 2265.0342
7384 | Transportation | medium-duty trucks | 34.7002
7384 | Transportation | other | 838.3107
7385 | Commercial | other | 126409.6508
7385 | Commercial | space heating and cooling | 13686.4675
7385 | Commercial | water heating | 948.9715
7385 | Industrial | machine drives | 23956.8006
7385 | Industrial | other | 36871.5659
7385 | Industrial | process heat | 5434.7395
7385 | Residential | clothes and dish washing/drying | 24613.0806
7385 | Residential | other | 112193.8597
7385 | Residential | space heating and cooling | 21707.6973
7385 | Residential | water heating | 16929.378
7385 | Transportation | heavy-duty trucks | 35.0485
7385 | Transportation | light-duty vehicles | 2441.8747
7385 | Transportation | medium-duty trucks | 34.2107
7385 | Transportation | other | 826.7899
7386 | Commercial | other | 123599.0725
7386 | Commercial | space heating and cooling | 12879.7731
7386 | Commercial | water heating | 872.4045
7386 | Industrial | machine drives | 23374.4334
7386 | Industrial | other | 35981.4451
7386 | Industrial | process heat | 5283.4301
7386 | Residential | clothes and dish washing/drying | 24673.0456
7386 | Residential | other | 124040.6565
7386 | Residential | space heating and cooling | 22514.0867
7386 | Residential | water heating | 17470.2878
7386 | Transportation | heavy-duty trucks | 34.4153
7386 | Transportation | light-duty vehicles | 2301.4174
7386 | Transportation | medium-duty trucks | 33.5486
7386 | Transportation | other | 810.9047
7387 | Commercial | other | 129506.9912
7387 | Commercial | space heating and cooling | 10391.2153
7387 | Commercial | water heating | 856.9024
7387 | Industrial | machine drives | 24404.984
7387 | Industrial | other | 37567.9627
7387 | Industrial | process heat | 5591.3195
7387 | Residential | clothes and dish washing/drying | 23143.9811
7387 | Residential | other | 128771.4538
7387 | Residential | space heating and cooling | 19906.5832
7387 | Residential | water heating | 20132.2412
7387 | Transportation | heavy-duty trucks | 36.008
7387 | Transportation | light-duty vehicles | 2727.9111
7387 | Transportation | medium-duty trucks | 35.1699
7387 | Transportation | other | 854.468
7388 | Commercial | other | 128127.3718
7388 | Commercial | space heating and cooling | 9238.1256
7388 | Commercial | water heating | 799.4873
7388 | Industrial | machine drives | 24511.6143
7388 | Industrial | other | 37697.8966
7388 | Industrial | process heat | 5628.3768
7388 | Residential | clothes and dish washing/drying | 22624.3197
7388 | Residential | other | 122210.0951
7388 | Residential | space heating and cooling | 18306.1389
7388 | Residential | water heating | 26233.1969
7388 | Transportation | heavy-duty trucks | 36.2354
7388 | Transportation | light-duty vehicles | 2704.7902
7388 | Transportation | medium-duty trucks | 35.4368
7388 | Transportation | other | 861.5226
7389 | Commercial | other | 126732.5484
7389 | Commercial | space heating and cooling | 8949.3473
7389 | Commercial | water heating | 745.5646
7389 | Industrial | machine drives | 24906.8499
7389 | Industrial | other | 38273.3704
7389 | Industrial | process heat | 5746.1014
7389 | Residential | clothes and dish washing/drying | 21559.6904
7389 | Residential | other | 116259.0896
7389 | Residential | space heating and cooling | 17673.946
7389 | Residential | water heating | 22957.6985
7389 | Transportation | heavy-duty trucks | 36.826
7389 | Transportation | light-duty vehicles | 2330.5391
7389 | Transportation | medium-duty trucks | 36.0129
7389 | Transportation | other | 876.8532
7390 | Commercial | other | 122262.4324
7390 | Commercial | space heating and cooling | 8400.4704
7390 | Commercial | water heating | 672.6846
7390 | Industrial | machine drives | 25033.2903
7390 | Industrial | other | 38599.4797
7390 | Industrial | process heat | 5799.5
7390 | Residential | clothes and dish washing/drying | 18622.0288
7390 | Residential | other | 107739.2484
7390 | Residential | space heating and cooling | 17730.7794
7390 | Residential | water heating | 22117.6577
7390 | Transportation | heavy-duty trucks | 36.7753
7390 | Transportation | light-duty vehicles | 1941.9517
7390 | Transportation | medium-duty trucks | 35.9638
7390 | Transportation | other | 875.899
7391 | Commercial | other | 118675.2512
7391 | Commercial | space heating and cooling | 6191.0711
7391 | Commercial | water heating | 609.9053
7391 | Industrial | machine drives | 25935.339
7391 | Industrial | other | 40598.8292
7391 | Industrial | process heat | 6023.2141
7391 | Residential | clothes and dish washing/drying | 15982.6793
7391 | Residential | other | 99333.5039
7391 | Residential | space heating and cooling | 18470.1776
7391 | Residential | water heating | 15972.5667
7391 | Transportation | heavy-duty trucks | 37.1848
7391 | Transportation | light-duty vehicles | 1533.6086
7391 | Transportation | medium-duty trucks | 36.3654
7391 | Transportation | other | 884.9359
7392 | Commercial | other | 113722.1717
7392 | Commercial | space heating and cooling | 5454.7818
7392 | Commercial | water heating | 547.1078
7392 | Industrial | machine drives | 27158.7645
7392 | Industrial | other | 43868.4546
7392 | Industrial | process heat | 6268.7506
7392 | Residential | clothes and dish washing/drying | 10586.2043
7392 | Residential | other | 86488.1701
7392 | Residential | space heating and cooling | 19944.8662
7392 | Residential | water heating | 14660.024
7392 | Transportation | heavy-duty trucks | 37.0917
7392 | Transportation | light-duty vehicles | 1060.127
7392 | Transportation | medium-duty trucks | 36.2726
7392 | Transportation | other | 880.8828
7393 | Commercial | other | 110126.1628
7393 | Commercial | space heating and cooling | 4611.7865
7393 | Commercial | water heating | 489.9441
7393 | Industrial | machine drives | 28134.6251
7393 | Industrial | other | 44709.3352
7393 | Industrial | process heat | 6439.013
7393 | Residential | clothes and dish washing/drying | 5415.5869
7393 | Residential | other | 81545.7123
7393 | Residential | space heating and cooling | 22061.5029
7393 | Residential | water heating | 8424.9921
7393 | Transportation | heavy-duty trucks | 37.346
7393 | Transportation | light-duty vehicles | 575.1148
7393 | Transportation | medium-duty trucks | 36.3978
7393 | Transportation | other | 875.3722
7394 | Commercial | other | 109294.0784
7394 | Commercial | space heating and cooling | 4156.1115
7394 | Commercial | water heating | 487.1877
7394 | Industrial | machine drives | 28094.7437
7394 | Industrial | other | 43906.4193
7394 | Industrial | process heat | 6427.3793
7394 | Residential | clothes and dish washing/drying | 3028.7665
7394 | Residential | other | 78899.0276
7394 | Residential | space heating and cooling | 25156.8642
7394 | Residential | water heating | 4079.9821
7394 | Transportation | heavy-duty trucks | 37.514
7394 | Transportation | light-duty vehicles | 251.1706
7394 | Transportation | medium-duty trucks | 36.5284
7394 | Transportation | other | 876.6184
7395 | Commercial | other | 109497.5689
7395 | Commercial | space heating and cooling | 4024.4268
7395 | Commercial | water heating | 508.5844
7395 | Industrial | machine drives | 27529.3989
7395 | Industrial | other | 41554.8785
7395 | Industrial | process heat | 6142.9869
7395 | Residential | clothes and dish washing/drying | 2604.5908
7395 | Residential | other | 76621.6083
7395 | Residential | space heating and cooling | 28557.2021
7395 | Residential | water heating | 2628.4043
7395 | Transportation | heavy-duty trucks | 38.616
7395 | Transportation | light-duty vehicles | 184.8641
7395 | Transportation | medium-duty trucks | 37.4865
7395 | Transportation | other | 898.2895
7396 | Commercial | other | 109974.5554
7396 | Commercial | space heating and cooling | 3937.5653
7396 | Commercial | water heating | 544.5352
7396 | Industrial | machine drives | 26893.5399
7396 | Industrial | other | 39676.2702
7396 | Industrial | process heat | 5954.3488
7396 | Residential | clothes and dish washing/drying | 2049.3433
7396 | Residential | other | 76774.085
7396 | Residential | space heating and cooling | 31315.3272
7396 | Residential | water heating | 2836.3051
7396 | Transportation | heavy-duty trucks | 38.9331
7396 | Transportation | light-duty vehicles | 129.8047
7396 | Transportation | medium-duty trucks | 37.7932
7396 | Transportation | other | 903.6278
7397 | Commercial | other | 111877.3097
7397 | Commercial | space heating and cooling | 3977.8598
7397 | Commercial | water heating | 618.4613
7397 | Industrial | machine drives | 26708.7566
7397 | Industrial | other | 39122.2262
7397 | Industrial | process heat | 5917.0041
7397 | Residential | clothes and dish washing/drying | 1925.3027
7397 | Residential | other | 78090.2748
7397 | Residential | space heating and cooling | 34176.1053
7397 | Residential | water heating | 1386.4607
7397 | Transportation | heavy-duty trucks | 39.1438
7397 | Transportation | light-duty vehicles | 41.0856
7397 | Transportation | medium-duty trucks | 37.9959
7397 | Transportation | other | 907.5796
7398 | Commercial | other | 114787.3098
7398 | Commercial | space heating and cooling | 4438.7331
7398 | Commercial | water heating | 728.264
7398 | Industrial | machine drives | 26599.7494
7398 | Industrial | other | 39286.1762
7398 | Industrial | process heat | 5929.3542
7398 | Residential | clothes and dish washing/drying | 2367.5604
7398 | Residential | other | 80232.9284
7398 | Residential | space heating and cooling | 35113.2447
7398 | Residential | water heating | 3203.913
7398 | Transportation | heavy-duty trucks | 38.9178
7398 | Transportation | light-duty vehicles | 78.1943
7398 | Transportation | medium-duty trucks | 37.773
7398 | Transportation | other | 903.0564
7399 | Commercial | other | 115676.2441
7399 | Commercial | space heating and cooling | 5258.1548
7399 | Commercial | water heating | 840.4715
7399 | Industrial | machine drives | 25798.2659
7399 | Industrial | other | 38705.0789
7399 | Industrial | process heat | 5755.4143
7399 | Residential | clothes and dish washing/drying | 3838.1745
7399 | Residential | other | 83400.9707
7399 | Residential | space heating and cooling | 37783.2634
7399 | Residential | water heating | 8517.9146
7399 | Transportation | heavy-duty trucks | 37.5627
7399 | Transportation | light-duty vehicles | 160.5357
7399 | Transportation | medium-duty trucks | 36.4793
7399 | Transportation | other | 871.7268
7400 | Commercial | other | 118978.1584
7400 | Commercial | space heating and cooling | 7480.089
7400 | Commercial | water heating | 955.8456
7400 | Industrial | machine drives | 25278.0795
7400 | Industrial | other | 38601.7206
7400 | Industrial | process heat | 5643.739
7400 | Residential | clothes and dish washing/drying | 6631.3112
7400 | Residential | other | 87193.7317
7400 | Residential | space heating and cooling | 26575.3916
7400 | Residential | water heating | 22813.2076
7400 | Transportation | heavy-duty trucks | 36.4922
7400 | Transportation | light-duty vehicles | 285.4443
7400 | Transportation | medium-duty trucks | 35.5089
7400 | Transportation | other | 849.7425
7401 | Commercial | other | 119831.5858
7401 | Commercial | space heating and cooling | 7935.0859
7401 | Commercial | water heating | 1014.3978
7401 | Industrial | machine drives | 24299.3025
7401 | Industrial | other | 37410.4584
7401 | Industrial | process heat | 5450.2661
7401 | Residential | clothes and dish washing/drying | 8961.1138
7401 | Residential | other | 91907.7596
7401 | Residential | space heating and cooling | 22711.5988
7401 | Residential | water heating | 35006.4754
7401 | Transportation | heavy-duty trucks | 34.933
7401 | Transportation | light-duty vehicles | 515.7658
7401 | Transportation | medium-duty trucks | 33.983
7401 | Transportation | other | 813.6804
7402 | Commercial | other | 121219.6854
7402 | Commercial | space heating and cooling | 7610.7094
7402 | Commercial | water heating | 1049.2694
7402 | Industrial | machine drives | 23750.1306
7402 | Industrial | other | 36744.4148
7402 | Industrial | process heat | 5354.1721
7402 | Residential | clothes and dish washing/drying | 14168.7799
7402 | Residential | other | 93422.8967
7402 | Residential | space heating and cooling | 21224.4207
7402 | Residential | water heating | 37193.988
7402 | Transportation | heavy-duty trucks | 34.0979
7402 | Transportation | light-duty vehicles | 874.5379
7402 | Transportation | medium-duty trucks | 33.2552
7402 | Transportation | other | 797.1449
7403 | Commercial | other | 120876.4833
7403 | Commercial | space heating and cooling | 7587.8454
7403 | Commercial | water heating | 1054.803
7403 | Industrial | machine drives | 23315.4185
7403 | Industrial | other | 36154.4657
7403 | Industrial | process heat | 5274.6726
7403 | Residential | clothes and dish washing/drying | 20146.4559
7403 | Residential | other | 94082.8
7403 | Residential | space heating and cooling | 23079.1315
7403 | Residential | water heating | 33149.6764
7403 | Transportation | heavy-duty trucks | 33.448
7403 | Transportation | light-duty vehicles | 1188.756
7403 | Transportation | medium-duty trucks | 32.674
7403 | Transportation | other | 783.8888
7404 | Commercial | other | 121426.8531
7404 | Commercial | space heating and cooling | 8619.6123
7404 | Commercial | water heating | 1057.8077
7404 | Industrial | machine drives | 23361.4183
7404 | Industrial | other | 36238.2298
7404 | Industrial | process heat | 5330.7927
7404 | Residential | clothes and dish washing/drying | 26425.7831
7404 | Residential | other | 95024.316
7404 | Residential | space heating and cooling | 19490.1077
7404 | Residential | water heating | 29890.6734
7404 | Transportation | heavy-duty trucks | 33.4108
7404 | Transportation | light-duty vehicles | 1512.8116
7404 | Transportation | medium-duty trucks | 32.6174
7404 | Transportation | other | 784.3634
7405 | Commercial | other | 123975.5543
7405 | Commercial | space heating and cooling | 10736.7554
7405 | Commercial | water heating | 1069.2517
7405 | Industrial | machine drives | 23844.7208
7405 | Industrial | other | 36983.7324
7405 | Industrial | process heat | 5462.6132
7405 | Residential | clothes and dish washing/drying | 26215.5783
7405 | Residential | other | 96558.6868
7405 | Residential | space heating and cooling | 20164.1909
7405 | Residential | water heating | 23517.3895
7405 | Transportation | heavy-duty trucks | 34.022
7405 | Transportation | light-duty vehicles | 1908.893
7405 | Transportation | medium-duty trucks | 33.2089
7405 | Transportation | other | 800.5341
7406 | Commercial | other | 124948.8022
7406 | Commercial | space heating and cooling | 12046.388
7406 | Commercial | water heating | 1057.984
7406 | Industrial | machine drives | 24032.6411
7406 | Industrial | other | 37282.7667
7406 | Industrial | process heat | 5510.0979
7406 | Residential | clothes and dish washing/drying | 23438.5424
7406 | Residential | other | 97957.4754
7406 | Residential | space heating and cooling | 21272.4049
7406 | Residential | water heating | 22165.945
7406 | Transportation | heavy-duty trucks | 34.3882
7406 | Transportation | light-duty vehicles | 2010.9562
7406 | Transportation | medium-duty trucks | 33.574
7406 | Transportation | other | 809.124
7407 | Commercial | other | 122684.1378
7407 | Commercial | space heating and cooling | 12730.9519
7407 | Commercial | water heating | 1007.9906
7407 | Industrial | machine drives | 23607.9581
7407 | Industrial | other | 36496.2336
7407 | Industrial | process heat | 5403.5477
7407 | Residential | clothes and dish washing/drying | 24844.5834
7407 | Residential | other | 98730.7558
7407 | Residential | space heating and cooling | 21797.7866
7407 | Residential | water heating | 23494.6124
7407 | Transportation | heavy-duty trucks | 33.9386
7407 | Transportation | light-duty vehicles | 2035.6659
7407 | Transportation | medium-duty trucks | 33.0879
7407 | Transportation | other | 797.9008
7408 | Commercial | other | 125658.8367
7408 | Commercial | space heating and cooling | 13391.5141
7408 | Commercial | water heating | 995.5834
7408 | Industrial | machine drives | 24092.4827
7408 | Industrial | other | 37184.6793
7408 | Industrial | process heat | 5458.2492
7408 | Residential | clothes and dish washing/drying | 24086.7739
7408 | Residential | other | 102748.7777
7408 | Residential | space heating and cooling | 23093.4523
7408 | Residential | water heating | 17247.2967
7408 | Transportation | heavy-duty trucks | 34.9316
7408 | Transportation | light-duty vehicles | 2218.4874
7408 | Transportation | medium-duty trucks | 34.0046
7408 | Transportation | other | 822.36
7409 | Commercial | other | 126170.4709
7409 | Commercial | space heating and cooling | 13820.566
7409 | Commercial | water heating | 950.1614
7409 | Industrial | machine drives | 24061.0229
7409 | Industrial | other | 37059.9875
7409 | Industrial | process heat | 5408.2119
7409 | Residential | clothes and dish washing/drying | 24685.7077
7409 | Residential | other | 112612.6541
7409 | Residential | space heating and cooling | 23335.8719
7409 | Residential | water heating | 16983.2977
7409 | Transportation | heavy-duty trucks | 35.1241
7409 | Transportation | light-duty vehicles | 2440.8896
7409 | Transportation | medium-duty trucks | 34.1854
7409 | Transportation | other | 827.1406
7410 | Commercial | other | 127932.1524
7410 | Commercial | space heating and cooling | 13748.567
7410 | Commercial | water heating | 897.0582
7410 | Industrial | machine drives | 24001.8984
7410 | Industrial | other | 36939.4754
7410 | Industrial | process heat | 5430.3599
7410 | Residential | clothes and dish washing/drying | 25345.2
7410 | Residential | other | 128913.4095
7410 | Residential | space heating and cooling | 24938.4326
7410 | Residential | water heating | 17954.0735
7410 | Transportation | heavy-duty trucks | 35.2415
7410 | Transportation | light-duty vehicles | 2355.2063
7410 | Transportation | medium-duty trucks | 34.2982
7410 | Transportation | other | 831.1555
7411 | Commercial | other | 133125.3517
7411 | Commercial | space heating and cooling | 12082.5133
7411 | Commercial | water heating | 870.3813
7411 | Industrial | machine drives | 24900.5956
7411 | Industrial | other | 38309.1501
7411 | Industrial | process heat | 5653.7952
7411 | Residential | clothes and dish washing/drying | 23555.0383
7411 | Residential | other | 133280.8164
7411 | Residential | space heating and cooling | 22138.1495
7411 | Residential | water heating | 20484.4915
7411 | Transportation | heavy-duty trucks | 36.6498
7411 | Transportation | light-duty vehicles | 2764.004
7411 | Transportation | medium-duty trucks | 35.707
7411 | Transportation | other | 866.8446
7412 | Commercial | other | 131236.6201
7412 | Commercial | space heating and cooling | 9688.0794
7412 | Commercial | water heating | 808.2264
7412 | Industrial | machine drives | 24944.7373
7412 | Industrial | other | 38286.0316
7412 | Industrial | process heat | 5680.2161
7412 | Residential | clothes and dish washing/drying | 22927.7796
7412 | Residential | other | 126262.5496
7412 | Residential | space heating and cooling | 20400.836
7412 | Residential | water heating | 26627.008
7412 | Transportation | heavy-duty trucks | 36.7793
7412 | Transportation | light-duty vehicles | 2731.2376
7412 | Transportation | medium-duty trucks | 35.8383
7412 | Transportation | other | 870.4864
7413 | Commercial | other | 129390.9004
7413 | Commercial | space heating and cooling | 8879.0897
7413 | Commercial | water heating | 750.0909
7413 | Industrial | machine drives | 25276.9803
7413 | Industrial | other | 38776.353
7413 | Industrial | process heat | 5779.8332
7413 | Residential | clothes and dish washing/drying | 21774.9247
7413 | Residential | other | 119825.8711
7413 | Residential | space heating and cooling | 19489.1447
7413 | Residential | water heating | 23197.6912
7413 | Transportation | heavy-duty trucks | 37.2909
7413 | Transportation | light-duty vehicles | 2345.3586
7413 | Transportation | medium-duty trucks | 36.3454
7413 | Transportation | other | 882.9616
7414 | Commercial | other | 123824.2222
7414 | Commercial | space heating and cooling | 8020.6735
7414 | Commercial | water heating | 672.7207
7414 | Industrial | machine drives | 25301.5406
7414 | Industrial | other | 38933.5158
7414 | Industrial | process heat | 5806.8709
7414 | Residential | clothes and dish washing/drying | 18717.6779
7414 | Residential | other | 110516.7923
7414 | Residential | space heating and cooling | 19662.3184
7414 | Residential | water heating | 22238.0792
7414 | Transportation | heavy-duty trucks | 37.1104
7414 | Transportation | light-duty vehicles | 1943.7996
7414 | Transportation | medium-duty trucks | 36.126
7414 | Transportation | other | 877.4283
7415 | Commercial | other | 118190.6929
7415 | Commercial | space heating and cooling | 6977.1677
7415 | Commercial | water heating | 601.7482
7415 | Industrial | machine drives | 25870.8891
7415 | Industrial | other | 40449.2411
7415 | Industrial | process heat | 5932.7168
7415 | Residential | clothes and dish washing/drying | 15844.1131
7415 | Residential | other | 100457.907
7415 | Residential | space heating and cooling | 20426.7608
7415 | Residential | water heating | 15847.2033
7415 | Transportation | heavy-duty trucks | 37.0206
7415 | Transportation | light-duty vehicles | 1514.8355
7415 | Transportation | medium-duty trucks | 36.0382
7415 | Transportation | other | 874.0969
7416 | Commercial | other | 111833.0922
7416 | Commercial | space heating and cooling | 6147.055
7416 | Commercial | water heating | 533.4254
7416 | Industrial | machine drives | 27420.3794
7416 | Industrial | other | 45042.8332
7416 | Industrial | process heat | 6158.9394
7416 | Residential | clothes and dish washing/drying | 10476.7017
7416 | Residential | other | 86406.0213
7416 | Residential | space heating and cooling | 22169.8177
7416 | Residential | water heating | 14306.2858
7416 | Transportation | heavy-duty trucks | 36.5424
7416 | Transportation | light-duty vehicles | 1017.4067
7416 | Transportation | medium-duty trucks | 35.6615
7416 | Transportation | other | 862.1572
7417 | Commercial | other | 100430.8173
7417 | Commercial | space heating and cooling | 4664.0067
7417 | Commercial | water heating | 436.9147
7417 | Industrial | machine drives | 34142.9978
7417 | Industrial | other | 61887.1527
7417 | Industrial | process heat | 8252.7784
7417 | Residential | clothes and dish washing/drying | 5627.0877
7417 | Residential | other | 72683.9132
7417 | Residential | space heating and cooling | 24123.5258
7417 | Residential | water heating | 7060.733
7417 | Transportation | heavy-duty trucks | 33.76
7417 | Transportation | light-duty vehicles | 299.7918
7417 | Transportation | medium-duty trucks | 33.0702
7417 | Transportation | other | 796.1422
7418 | Commercial | other | 98517.1435
7418 | Commercial | space heating and cooling | 4128.5941
7418 | Commercial | water heating | 429.4955
7418 | Industrial | machine drives | 34655.9708
7418 | Industrial | other | 63408.8424
7418 | Industrial | process heat | 8317.3634
7418 | Residential | clothes and dish washing/drying | 3075.6105
7418 | Residential | other | 69635.5405
7418 | Residential | space heating and cooling | 26916.8228
7418 | Residential | water heating | 4483.3301
7418 | Transportation | heavy-duty trucks | 33.5025
7418 | Transportation | light-duty vehicles | 146.1196
7418 | Transportation | medium-duty trucks | 32.7565
7418 | Transportation | other | 789.4015
7419 | Commercial | other | 97709.6429
7419 | Commercial | space heating and cooling | 3865.4626
7419 | Commercial | water heating | 433.6294
7419 | Industrial | machine drives | 34784.2293
7419 | Industrial | other | 64153.4602
7419 | Industrial | process heat | 8323.4783
7419 | Residential | clothes and dish washing/drying | 2247.4061
7419 | Residential | other | 68918.5218
7419 | Residential | space heating and cooling | 29569.5993
7419 | Residential | water heating | 2337.9379
7419 | Transportation | heavy-duty trucks | 33.4102
7419 | Transportation | light-duty vehicles | 76.9865
7419 | Transportation | medium-duty trucks | 32.6456
7419 | Transportation | other | 785.6506
7420 | Commercial | other | 98743.6181
7420 | Commercial | space heating and cooling | 3805.0366
7420 | Commercial | water heating | 469.1844
7420 | Industrial | machine drives | 34699.8429
7420 | Industrial | other | 63441.9735
7420 | Industrial | process heat | 8304.5755
7420 | Residential | clothes and dish washing/drying | 1686.7226
7420 | Residential | other | 69439.0606
7420 | Residential | space heating and cooling | 32339.9351
7420 | Residential | water heating | 3484.1545
7420 | Transportation | heavy-duty trucks | 33.5235
7420 | Transportation | light-duty vehicles | 81.1262
7420 | Transportation | medium-duty trucks | 32.74
7420 | Transportation | other | 788.0413
7421 | Commercial | other | 103282.0917
7421 | Commercial | space heating and cooling | 3939.198
7421 | Commercial | water heating | 555.1332
7421 | Industrial | machine drives | 35233.5808
7421 | Industrial | other | 64459.8345
7421 | Industrial | process heat | 8428.1394
7421 | Residential | clothes and dish washing/drying | 1558.5202
7421 | Residential | other | 72843.3468
7421 | Residential | space heating and cooling | 35608.0844
7421 | Residential | water heating | 5248.3573
7421 | Transportation | heavy-duty trucks | 33.9794
7421 | Transportation | light-duty vehicles | 62.2701
7421 | Transportation | medium-duty trucks | 33.1727
7421 | Transportation | other | 798.1711
7422 | Commercial | other | 110774.7662
7422 | Commercial | space heating and cooling | 6837.0305
7422 | Commercial | water heating | 690.4081
7422 | Industrial | machine drives | 36267.7071
7422 | Industrial | other | 68583.9755
7422 | Industrial | process heat | 8705.0567
7422 | Residential | clothes and dish washing/drying | 2218.4987
7422 | Residential | other | 78623.2361
7422 | Residential | space heating and cooling | 36655.8434
7422 | Residential | water heating | 10545.8086
7422 | Transportation | heavy-duty trucks | 34.0449
7422 | Transportation | light-duty vehicles | 200.8901
7422 | Transportation | medium-duty trucks | 33.2602
7422 | Transportation | other | 799.7168
7423 | Commercial | other | 111320.9512
7423 | Commercial | space heating and cooling | 13394.5947
7423 | Commercial | water heating | 783.9512
7423 | Industrial | machine drives | 34879.4004
7423 | Industrial | other | 69632.536
7423 | Industrial | process heat | 8518.1305
7423 | Residential | clothes and dish washing/drying | 3920.55
7423 | Residential | other | 83352.5369
7423 | Residential | space heating and cooling | 36862.6538
7423 | Residential | water heating | 29708.454
7423 | Transportation | heavy-duty trucks | 31.0712
7423 | Transportation | light-duty vehicles | 495.2106
7423 | Transportation | medium-duty trucks | 30.3201
7423 | Transportation | other | 727.8785
7424 | Commercial | other | 116865.6515
7424 | Commercial | space heating and cooling | 17187.9879
7424 | Commercial | water heating | 928.6779
7424 | Industrial | machine drives | 35710.1018
7424 | Industrial | other | 74510.7791
7424 | Industrial | process heat | 8882.5859
7424 | Residential | clothes and dish washing/drying | 6957.4553
7424 | Residential | other | 83360.536
7424 | Residential | space heating and cooling | 26906.484
7424 | Residential | water heating | 35977.1005
7424 | Transportation | heavy-duty trucks | 29.6756
7424 | Transportation | light-duty vehicles | 894.5997
7424 | Transportation | medium-duty trucks | 29.0725
7424 | Transportation | other | 700.334
7425 | Commercial | other | 125109.4725
7425 | Commercial | space heating and cooling | 14090.3544
7425 | Commercial | water heating | 1098.4839
7425 | Industrial | machine drives | 37409.3224
7425 | Industrial | other | 79257.2208
7425 | Industrial | process heat | 9433.8035
7425 | Residential | clothes and dish washing/drying | 9864.4755
7425 | Residential | other | 85369.7978
7425 | Residential | space heating and cooling | 24830.085
7425 | Residential | water heating | 25623.9754
7425 | Transportation | heavy-duty trucks | 29.5525
7425 | Transportation | light-duty vehicles | 1021.5535
7425 | Transportation | medium-duty trucks | 29.0254
7425 | Transportation | other | 700.9404
7426 | Commercial | other | 132313.0815
7426 | Commercial | space heating and cooling | 11718.1249
7426 | Commercial | water heating | 1239.5168
7426 | Industrial | machine drives | 38482.8456
7426 | Industrial | other | 81389.4747
7426 | Industrial | process heat | 9763.4626
7426 | Residential | clothes and dish washing/drying | 11741.4839
7426 | Residential | other | 86253.6059
7426 | Residential | space heating and cooling | 24009.4125
7426 | Residential | water heating | 18635.6901
7426 | Transportation | heavy-duty trucks | 29.8132
7426 | Transportation | light-duty vehicles | 974.1618
7426 | Transportation | medium-duty trucks | 29.2722
7426 | Transportation | other | 707.247
7427 | Commercial | other | 135424.3218
7427 | Commercial | space heating and cooling | 11662.9242
7427 | Commercial | water heating | 1313.6306
7427 | Industrial | machine drives | 38355.9972
7427 | Industrial | other | 80964.4309
7427 | Industrial | process heat | 9724.7732
7427 | Residential | clothes and dish washing/drying | 11716.5463
7427 | Residential | other | 86318.1788
7427 | Residential | space heating and cooling | 26083.7439
7427 | Residential | water heating | 16788.9312
7427 | Transportation | heavy-duty trucks | 29.7003
7427 | Transportation | light-duty vehicles | 1081.563
7427 | Transportation | medium-duty trucks | 29.1339
7427 | Transportation | other | 703.7441
7428 | Commercial | other | 137469.3594
7428 | Commercial | space heating and cooling | 12429.2348
7428 | Commercial | water heating | 1356.6042
7428 | Industrial | machine drives | 38535.9619
7428 | Industrial | other | 81414.9896
7428 | Industrial | process heat | 9800.918
7428 | Residential | clothes and dish washing/drying | 13044.42
7428 | Residential | other | 85851.3639
7428 | Residential | space heating and cooling | 21829.4342
7428 | Residential | water heating | 17419.71
7428 | Transportation | heavy-duty trucks | 29.7664
7428 | Transportation | light-duty vehicles | 1302.7606
7428 | Transportation | medium-duty trucks | 29.1669
7428 | Transportation | other | 705.559
7429 | Commercial | other | 138428.1623
7429 | Commercial | space heating and cooling | 14206.9078
7429 | Commercial | water heating | 1370.3863
7429 | Industrial | machine drives | 38902.6396
7429 | Industrial | other | 81946.0645
7429 | Industrial | process heat | 9891.2977
7429 | Residential | clothes and dish washing/drying | 12300.1548
7429 | Residential | other | 86018.8391
7429 | Residential | space heating and cooling | 21548.8099
7429 | Residential | water heating | 15048.8776
7429 | Transportation | heavy-duty trucks | 29.9123
7429 | Transportation | light-duty vehicles | 1481.7688
7429 | Transportation | medium-duty trucks | 29.2789
7429 | Transportation | other | 708.0177
7430 | Commercial | other | 139420.0622
7430 | Commercial | space heating and cooling | 15263.3671
7430 | Commercial | water heating | 1370.5246
7430 | Industrial | machine drives | 39407.5815
7430 | Industrial | other | 82607.7526
7430 | Industrial | process heat | 10001.3238
7430 | Residential | clothes and dish washing/drying | 12807.6014
7430 | Residential | other | 85768.7457
7430 | Residential | space heating and cooling | 21982.9685
7430 | Residential | water heating | 11616.5172
7430 | Transportation | heavy-duty trucks | 30.2292
7430 | Transportation | light-duty vehicles | 1542.3463
7430 | Transportation | medium-duty trucks | 29.5702
7430 | Transportation | other | 714.4129
7431 | Commercial | other | 139113.4467
7431 | Commercial | space heating and cooling | 16057.9664
7431 | Commercial | water heating | 1348.9964
7431 | Industrial | machine drives | 39510.1949
7431 | Industrial | other | 81894.7266
7431 | Industrial | process heat | 9967.5987
7431 | Residential | clothes and dish washing/drying | 11816.548
7431 | Residential | other | 86144.6571
7431 | Residential | space heating and cooling | 22003.9081
7431 | Residential | water heating | 11212.6323
7431 | Transportation | heavy-duty trucks | 30.457
7431 | Transportation | light-duty vehicles | 1754.8887
7431 | Transportation | medium-duty trucks | 29.7405
7431 | Transportation | other | 719.8614
7432 | Commercial | other | 138401.7358
7432 | Commercial | space heating and cooling | 16641.6925
7432 | Commercial | water heating | 1317.4123
7432 | Industrial | machine drives | 39410.7562
7432 | Industrial | other | 80613.1907
7432 | Industrial | process heat | 9853.2061
7432 | Residential | clothes and dish washing/drying | 10741.8683
7432 | Residential | other | 89481.9444
7432 | Residential | space heating and cooling | 22615.241
7432 | Residential | water heating | 10325.6599
7432 | Transportation | heavy-duty trucks | 30.9079
7432 | Transportation | light-duty vehicles | 2352.9647
7432 | Transportation | medium-duty trucks | 30.1367
7432 | Transportation | other | 729.3994
7433 | Commercial | other | 137124.4816
7433 | Commercial | space heating and cooling | 17244.6912
7433 | Commercial | water heating | 1263.7696
7433 | Industrial | machine drives | 39124.1379
7433 | Industrial | other | 78717.0755
7433 | Industrial | process heat | 9733.1669
7433 | Residential | clothes and dish washing/drying | 10574.0141
7433 | Residential | other | 100161.1072
7433 | Residential | space heating and cooling | 22657.7358
7433 | Residential | water heating | 11237.482
7433 | Transportation | heavy-duty trucks | 31.3571
7433 | Transportation | light-duty vehicles | 3112.6485
7433 | Transportation | medium-duty trucks | 30.5503
7433 | Transportation | other | 741.067
7434 | Commercial | other | 135784.0758
7434 | Commercial | space heating and cooling | 17332.5798
7434 | Commercial | water heating | 1163.7545
7434 | Industrial | machine drives | 38484.9905
7434 | Industrial | other | 76206.3214
7434 | Industrial | process heat | 9615.5159
7434 | Residential | clothes and dish washing/drying | 12445.5909
7434 | Residential | other | 115859.7917
7434 | Residential | space heating and cooling | 24372.8165
7434 | Residential | water heating | 15492.1025
7434 | Transportation | heavy-duty trucks | 31.6755
7434 | Transportation | light-duty vehicles | 3679.7388
7434 | Transportation | medium-duty trucks | 30.9242
7434 | Transportation | other | 750.7584
7435 | Commercial | other | 133921.2017
7435 | Commercial | space heating and cooling | 15310.8249
7435 | Commercial | water heating | 1035.9848
7435 | Industrial | machine drives | 38522.1509
7435 | Industrial | other | 75409.9658
7435 | Industrial | process heat | 9690.2951
7435 | Residential | clothes and dish washing/drying | 14825.1373
7435 | Residential | other | 120212.6498
7435 | Residential | space heating and cooling | 20780.7407
7435 | Residential | water heating | 23589.3822
7435 | Transportation | heavy-duty trucks | 32.3052
7435 | Transportation | light-duty vehicles | 2926.8526
7435 | Transportation | medium-duty trucks | 31.5743
7435 | Transportation | other | 767.7196
7436 | Commercial | other | 129905.111
7436 | Commercial | space heating and cooling | 15319.2786
7436 | Commercial | water heating | 891.8275
7436 | Industrial | machine drives | 38775.4647
7436 | Industrial | other | 75645.3113
7436 | Industrial | process heat | 9759.0414
7436 | Residential | clothes and dish washing/drying | 14724.5415
7436 | Residential | other | 115222.1626
7436 | Residential | space heating and cooling | 20034.8537
7436 | Residential | water heating | 24941.2791
7436 | Transportation | heavy-duty trucks | 32.8106
7436 | Transportation | light-duty vehicles | 1704.9774
7436 | Transportation | medium-duty trucks | 32.103
7436 | Transportation | other | 781.0868
7437 | Commercial | other | 124357.3996
7437 | Commercial | space heating and cooling | 15379.1477
7437 | Commercial | water heating | 746.0134
7437 | Industrial | machine drives | 38841.3308
7437 | Industrial | other | 75487.7376
7437 | Industrial | process heat | 9794.4714
7437 | Residential | clothes and dish washing/drying | 15831.7018
7437 | Residential | other | 109072.3331
7437 | Residential | space heating and cooling | 19708.3861
7437 | Residential | water heating | 21073.9283
7437 | Transportation | heavy-duty trucks | 32.9997
7437 | Transportation | light-duty vehicles | 1247.9975
7437 | Transportation | medium-duty trucks | 32.2775
7437 | Transportation | other | 785.2538
7438 | Commercial | other | 118382.8347
7438 | Commercial | space heating and cooling | 8146.5496
7438 | Commercial | water heating | 623.0009
7438 | Industrial | machine drives | 38627.6499
7438 | Industrial | other | 74217.4042
7438 | Industrial | process heat | 9805.5546
7438 | Residential | clothes and dish washing/drying | 15085.1909
7438 | Residential | other | 102562.3357
7438 | Residential | space heating and cooling | 20605.2306
7438 | Residential | water heating | 19834.4703
7438 | Transportation | heavy-duty trucks | 33.0484
7438 | Transportation | light-duty vehicles | 941.4315
7438 | Transportation | medium-duty trucks | 32.3622
7438 | Transportation | other | 787.543
7439 | Commercial | other | 111366.5481
7439 | Commercial | space heating and cooling | 6216.8698
7439 | Commercial | water heating | 528.1935
7439 | Industrial | machine drives | 37655.7582
7439 | Industrial | other | 71265.1783
7439 | Industrial | process heat | 9528.6203
7439 | Residential | clothes and dish washing/drying | 13163.8842
7439 | Residential | other | 91872.9077
7439 | Residential | space heating and cooling | 22403.67
7439 | Residential | water heating | 16661.2773
7439 | Transportation | heavy-duty trucks | 32.8733
7439 | Transportation | light-duty vehicles | 626.1169
7439 | Transportation | medium-duty trucks | 32.1841
7439 | Transportation | other | 783.0027
7440 | Commercial | other | 107724.0245
7440 | Commercial | space heating and cooling | 5715.5592
7440 | Commercial | water heating | 481.0031
7440 | Industrial | machine drives | 36858.0474
7440 | Industrial | other | 69120.8457
7440 | Industrial | process heat | 9129.6175
7440 | Residential | clothes and dish washing/drying | 8000.5837
7440 | Residential | other | 82928.4315
7440 | Residential | space heating and cooling | 25670.5536
7440 | Residential | water heating | 10755.9685
7440 | Transportation | heavy-duty trucks | 33.4627
7440 | Transportation | light-duty vehicles | 433.5487
7440 | Transportation | medium-duty trucks | 32.7945
7440 | Transportation | other | 796.8621
7441 | Commercial | other | 52214.9208
7441 | Commercial | space heating and cooling | 2504.4213
7441 | Commercial | water heating | 218.9314
7441 | Industrial | machine drives | 17720.5311
7441 | Industrial | other | 32955.8221
7441 | Industrial | process heat | 4280.0928
7441 | Residential | clothes and dish washing/drying | 2719.404
7441 | Residential | other | 38726.4046
7441 | Residential | space heating and cooling | 15509.2764
7441 | Residential | water heating | 3332.9522
7441 | Transportation | heavy-duty trucks | 17.05
7441 | Transportation | light-duty vehicles | 122.0323
7441 | Transportation | medium-duty trucks | 16.6764
7441 | Transportation | other | 402.7185
7442 | Commercial | other | 102364.3049
7442 | Commercial | space heating and cooling | 4579.5837
7442 | Commercial | water heating | 432.1266
7442 | Industrial | machine drives | 35105.3489
7442 | Industrial | other | 64643.3323
7442 | Industrial | process heat | 8436.3861
7442 | Residential | clothes and dish washing/drying | 3115.421
7442 | Residential | other | 74490.9667
7442 | Residential | space heating and cooling | 34489.9318
7442 | Residential | water heating | 4515.8659
7442 | Transportation | heavy-duty trucks | 34.0876
7442 | Transportation | light-duty vehicles | 148.1705
7442 | Transportation | medium-duty trucks | 33.2896
7442 | Transportation | other | 801.3788
7443 | Commercial | other | 100562.0797
7443 | Commercial | space heating and cooling | 4328
7443 | Commercial | water heating | 433.2583
7443 | Industrial | machine drives | 34983.4674
7443 | Industrial | other | 64985.1443
7443 | Industrial | process heat | 8395.7023
7443 | Residential | clothes and dish washing/drying | 2265.1638
7443 | Residential | other | 73080.1144
7443 | Residential | space heating and cooling | 37425.6002
7443 | Residential | water heating | 2325.1129
7443 | Transportation | heavy-duty trucks | 33.7558
7443 | Transportation | light-duty vehicles | 77.3396
7443 | Transportation | medium-duty trucks | 32.9568
7443 | Transportation | other | 792.7951
7444 | Commercial | other | 100847.964
7444 | Commercial | space heating and cooling | 4273.3232
7444 | Commercial | water heating | 465.6229
7444 | Industrial | machine drives | 34646.8663
7444 | Industrial | other | 63834.1052
7444 | Industrial | process heat | 8335.087
7444 | Residential | clothes and dish washing/drying | 1689.9451
7444 | Residential | other | 73056.9434
7444 | Residential | space heating and cooling | 40425.2727
7444 | Residential | water heating | 3449.4536
7444 | Transportation | heavy-duty trucks | 33.7071
7444 | Transportation | light-duty vehicles | 81.308
7444 | Transportation | medium-duty trucks | 32.8927
7444 | Transportation | other | 790.9372
7445 | Commercial | other | 104566.5327
7445 | Commercial | space heating and cooling | 4407.8627
7445 | Commercial | water heating | 547.1798
7445 | Industrial | machine drives | 34896.888
7445 | Industrial | other | 64393.6268
7445 | Industrial | process heat | 8410.6455
7445 | Residential | clothes and dish washing/drying | 1550.1015
7445 | Residential | other | 75928.4465
7445 | Residential | space heating and cooling | 43983.4149
7445 | Residential | water heating | 5156.3225
7445 | Transportation | heavy-duty trucks | 33.9636
7445 | Transportation | light-duty vehicles | 61.4608
7445 | Transportation | medium-duty trucks | 33.1288
7445 | Transportation | other | 796.6644
7446 | Commercial | other | 111709.7889
7446 | Commercial | space heating and cooling | 7490.1152
7446 | Commercial | water heating | 677.9088
7446 | Industrial | machine drives | 35800.6043
7446 | Industrial | other | 68273.8635
7446 | Industrial | process heat | 8667.6344
7446 | Residential | clothes and dish washing/drying | 2194.3298
7446 | Residential | other | 81304.9795
7446 | Residential | space heating and cooling | 44979.4457
7446 | Residential | water heating | 10261.5865
7446 | Transportation | heavy-duty trucks | 33.9564
7446 | Transportation | light-duty vehicles | 198.468
7446 | Transportation | medium-duty trucks | 33.1448
7446 | Transportation | other | 796.3837
7447 | Commercial | other | 111650.6667
7447 | Commercial | space heating and cooling | 14763.7695
7447 | Commercial | water heating | 767.5904
7447 | Industrial | machine drives | 34378.1966
7447 | Industrial | other | 69176.1844
7447 | Industrial | process heat | 8429.5278
7447 | Residential | clothes and dish washing/drying | 3869.3074
7447 | Residential | other | 85411.8618
7447 | Residential | space heating and cooling | 44684.8545
7447 | Residential | water heating | 29071.9501
7447 | Transportation | heavy-duty trucks | 30.9372
7447 | Transportation | light-duty vehicles | 489.7953
7447 | Transportation | medium-duty trucks | 30.176
7447 | Transportation | other | 723.2136
7448 | Commercial | other | 117306.3056
7448 | Commercial | space heating and cooling | 18162.0335
7448 | Commercial | water heating | 917.9873
7448 | Industrial | machine drives | 35499.6238
7448 | Industrial | other | 74440.9564
7448 | Industrial | process heat | 8827.6444
7448 | Residential | clothes and dish washing/drying | 6917.7787
7448 | Residential | other | 84808.6449
7448 | Residential | space heating and cooling | 33019.2196
7448 | Residential | water heating | 35578.8082
7448 | Transportation | heavy-duty trucks | 29.7025
7448 | Transportation | light-duty vehicles | 891.0208
7448 | Transportation | medium-duty trucks | 29.0411
7448 | Transportation | other | 698.8452
7449 | Commercial | other | 125283.001
7449 | Commercial | space heating and cooling | 14858.163
7449 | Commercial | water heating | 1088.9957
7449 | Industrial | machine drives | 37306.8243
7449 | Industrial | other | 79281.3044
7449 | Industrial | process heat | 9379.8216
7449 | Residential | clothes and dish washing/drying | 9822.543
7449 | Residential | other | 86496.9018
7449 | Residential | space heating and cooling | 29814.041
7449 | Residential | water heating | 25399.4553
7449 | Transportation | heavy-duty trucks | 29.5696
7449 | Transportation | light-duty vehicles | 1017.8945
7449 | Transportation | medium-duty trucks | 28.9721
7449 | Transportation | other | 699.0913
7450 | Commercial | other | 131846.8159
7450 | Commercial | space heating and cooling | 11753.6779
7450 | Commercial | water heating | 1226.7718
7450 | Industrial | machine drives | 38394.2192
7450 | Industrial | other | 81314.3201
7450 | Industrial | process heat | 9675.245
7450 | Residential | clothes and dish washing/drying | 11668.3711
7450 | Residential | other | 86882.5055
7450 | Residential | space heating and cooling | 28373.2619
7450 | Residential | water heating | 18456.7798
7450 | Transportation | heavy-duty trucks | 29.7401
7450 | Transportation | light-duty vehicles | 968.7039
7450 | Transportation | medium-duty trucks | 29.129
7450 | Transportation | other | 703.5128
7451 | Commercial | other | 134261.8097
7451 | Commercial | space heating and cooling | 11145.5701
7451 | Commercial | water heating | 1297.0302
7451 | Industrial | machine drives | 38208.1371
7451 | Industrial | other | 80663.3233
7451 | Industrial | process heat | 9610.1386
7451 | Residential | clothes and dish washing/drying | 11610.3311
7451 | Residential | other | 86523.2623
7451 | Residential | space heating and cooling | 30478.6015
7451 | Residential | water heating | 16598.4111
7451 | Transportation | heavy-duty trucks | 29.5183
7451 | Transportation | light-duty vehicles | 1073.4799
7451 | Transportation | medium-duty trucks | 28.8941
7451 | Transportation | other | 698.0106
7452 | Commercial | other | 136286.4917
7452 | Commercial | space heating and cooling | 11490.5965
7452 | Commercial | water heating | 1343.3735
7452 | Industrial | machine drives | 38465.4267
7452 | Industrial | other | 81173.5371
7452 | Industrial | process heat | 9703.3137
7452 | Residential | clothes and dish washing/drying | 12948.9397
7452 | Residential | other | 85652.4116
7452 | Residential | space heating and cooling | 24656.9689
7452 | Residential | water heating | 17274.5115
7452 | Transportation | heavy-duty trucks | 29.589
7452 | Transportation | light-duty vehicles | 1295.3562
7452 | Transportation | medium-duty trucks | 28.946
7452 | Transportation | other | 700.6767
7453 | Commercial | other | 136929.7382
7453 | Commercial | space heating and cooling | 13031.8589
7453 | Commercial | water heating | 1357.2887
7453 | Industrial | machine drives | 38773.8658
7453 | Industrial | other | 81587.5693
7453 | Industrial | process heat | 9793.7059
7453 | Residential | clothes and dish washing/drying | 12208.025
7453 | Residential | other | 85411.6361
7453 | Residential | space heating and cooling | 23584.9611
7453 | Residential | water heating | 14923.5779
7453 | Transportation | heavy-duty trucks | 29.6544
7453 | Transportation | light-duty vehicles | 1472.2077
7453 | Transportation | medium-duty trucks | 29.0166
7453 | Transportation | other | 702.5991
7454 | Commercial | other | 138069.7029
7454 | Commercial | space heating and cooling | 13857.4715
7454 | Commercial | water heating | 1360.984
7454 | Industrial | machine drives | 39329.3495
7454 | Industrial | other | 82331.286
7454 | Industrial | process heat | 9922.528
7454 | Residential | clothes and dish washing/drying | 12733.129
7454 | Residential | other | 85017.1898
7454 | Residential | space heating and cooling | 23163.0865
7454 | Residential | water heating | 11556.6456
7454 | Transportation | heavy-duty trucks | 30.0077
7454 | Transportation | light-duty vehicles | 1535.2142
7454 | Transportation | medium-duty trucks | 29.2917
7454 | Transportation | other | 710.0986
7455 | Commercial | other | 138149.1841
7455 | Commercial | space heating and cooling | 14502.8732
7455 | Commercial | water heating | 1344.7618
7455 | Industrial | machine drives | 39512.6096
7455 | Industrial | other | 81773.0284
7455 | Industrial | process heat | 9924.9499
7455 | Residential | clothes and dish washing/drying | 11784.9595
7455 | Residential | other | 85612.5789
7455 | Residential | space heating and cooling | 22723.3647
7455 | Residential | water heating | 11195.6414
7455 | Transportation | heavy-duty trucks | 30.3248
7455 | Transportation | light-duty vehicles | 1751.9929
7455 | Transportation | medium-duty trucks | 29.5442
7455 | Transportation | other | 717.3371
7456 | Commercial | other | 137656.8969
7456 | Commercial | space heating and cooling | 15052.9593
7456 | Commercial | water heating | 1316.8749
7456 | Industrial | machine drives | 39486.9669
7456 | Industrial | other | 80582.0409
7456 | Industrial | process heat | 9821.3163
7456 | Residential | clothes and dish washing/drying | 10729.5671
7456 | Residential | other | 89184.1724
7456 | Residential | space heating and cooling | 23208.0863
7456 | Residential | water heating | 10336.5879
7456 | Transportation | heavy-duty trucks | 30.7516
7456 | Transportation | light-duty vehicles | 2351.8405
7456 | Transportation | medium-duty trucks | 29.9856
7456 | Transportation | other | 727.5258
7457 | Commercial | other | 136406.0744
7457 | Commercial | space heating and cooling | 15832.8209
7457 | Commercial | water heating | 1261.7479
7457 | Industrial | machine drives | 39183.3212
7457 | Industrial | other | 78650.122
7457 | Industrial | process heat | 9701.8139
7457 | Residential | clothes and dish washing/drying | 10550.4189
7457 | Residential | other | 99942.6119
7457 | Residential | space heating and cooling | 23260.1104
7457 | Residential | water heating | 11234.8642
7457 | Transportation | heavy-duty trucks | 31.2093
7457 | Transportation | light-duty vehicles | 3106.9367
7457 | Transportation | medium-duty trucks | 30.4004
7457 | Transportation | other | 738.3031
7458 | Commercial | other | 134805.303
7458 | Commercial | space heating and cooling | 16146.6834
7458 | Commercial | water heating | 1157.885
7458 | Industrial | machine drives | 38433.3859
7458 | Industrial | other | 75981.9168
7458 | Industrial | process heat | 9544.8131
7458 | Residential | clothes and dish washing/drying | 12389.4304
7458 | Residential | other | 115429.695
7458 | Residential | space heating and cooling | 25339.56
7458 | Residential | water heating | 15446.2006
7458 | Transportation | heavy-duty trucks | 31.5409
7458 | Transportation | light-duty vehicles | 3663.5052
7458 | Transportation | medium-duty trucks | 30.7544
7458 | Transportation | other | 746.5334
7459 | Commercial | other | 133191.9178
7459 | Commercial | space heating and cooling | 14407.3588
7459 | Commercial | water heating | 1032.6326
7459 | Industrial | machine drives | 38492.5496
7459 | Industrial | other | 75213.0736
7459 | Industrial | process heat | 9612.3516
7459 | Residential | clothes and dish washing/drying | 14766.8376
7459 | Residential | other | 119825.3118
7459 | Residential | space heating and cooling | 21162.5622
7459 | Residential | water heating | 23526.7967
7459 | Transportation | heavy-duty trucks | 32.1632
7459 | Transportation | light-duty vehicles | 2917.3853
7459 | Transportation | medium-duty trucks | 31.4117
7459 | Transportation | other | 764.2375
7460 | Commercial | other | 129580.1301
7460 | Commercial | space heating and cooling | 14361.7937
7460 | Commercial | water heating | 891.4473
7460 | Industrial | machine drives | 38871.418
7460 | Industrial | other | 75688.9635
7460 | Industrial | process heat | 9709.0114
7460 | Residential | clothes and dish washing/drying | 14714.1733
7460 | Residential | other | 115155.6253
7460 | Residential | space heating and cooling | 20168.9781
7460 | Residential | water heating | 24944.5171
7460 | Transportation | heavy-duty trucks | 32.8247
7460 | Transportation | light-duty vehicles | 1705.6171
7460 | Transportation | medium-duty trucks | 32.0686
7460 | Transportation | other | 779.9801
7461 | Commercial | other | 124286.7103
7461 | Commercial | space heating and cooling | 14580.3736
7461 | Commercial | water heating | 745.6944
7461 | Industrial | machine drives | 38949.0446
7461 | Industrial | other | 75585.3109
7461 | Industrial | process heat | 9739.7294
7461 | Residential | clothes and dish washing/drying | 15832.8613
7461 | Residential | other | 109164.8069
7461 | Residential | space heating and cooling | 19817.3553
7461 | Residential | water heating | 21092.6355
7461 | Transportation | heavy-duty trucks | 33.0614
7461 | Transportation | light-duty vehicles | 1249.3051
7461 | Transportation | medium-duty trucks | 32.311
7461 | Transportation | other | 785.2172
7462 | Commercial | other | 118622.8177
7462 | Commercial | space heating and cooling | 7250.5439
7462 | Commercial | water heating | 622.9661
7462 | Industrial | machine drives | 38761.9948
7462 | Industrial | other | 74397.2868
7462 | Industrial | process heat | 9745.0212
7462 | Residential | clothes and dish washing/drying | 15101.1449
7462 | Residential | other | 103054.2807
7462 | Residential | space heating and cooling | 21177.204
7462 | Residential | water heating | 19855.8384
7462 | Transportation | heavy-duty trucks | 33.1314
7462 | Transportation | light-duty vehicles | 943.0244
7462 | Transportation | medium-duty trucks | 32.4156
7462 | Transportation | other | 788.4641
7463 | Commercial | other | 111615.3976
7463 | Commercial | space heating and cooling | 5362.9131
7463 | Commercial | water heating | 526.982
7463 | Industrial | machine drives | 37749.9114
7463 | Industrial | other | 71431.7756
7463 | Industrial | process heat | 9459.6588
7463 | Residential | clothes and dish washing/drying | 13164.3201
7463 | Residential | other | 92484.6916
7463 | Residential | space heating and cooling | 23492.3093
7463 | Residential | water heating | 16647.4353
7463 | Transportation | heavy-duty trucks | 32.9911
7463 | Transportation | light-duty vehicles | 626.7093
7463 | Transportation | medium-duty trucks | 32.2571
7463 | Transportation | other | 783.4738
7464 | Commercial | other | 108350.7339
7464 | Commercial | space heating and cooling | 5105.0827
7464 | Commercial | water heating | 480.8384
7464 | Industrial | machine drives | 37013.8643
7464 | Industrial | other | 69414.9612
7464 | Industrial | process heat | 9079.711
7464 | Residential | clothes and dish washing/drying | 8025.3514
7464 | Residential | other | 83948.4273
7464 | Residential | space heating and cooling | 27082.6706
7464 | Residential | water heating | 10777.4885
7464 | Transportation | heavy-duty trucks | 33.7292
7464 | Transportation | light-duty vehicles | 434.8802
7464 | Transportation | medium-duty trucks | 32.9694
7464 | Transportation | other | 799.1073
7465 | Commercial | other | 105986.3112
7465 | Commercial | space heating and cooling | 3770.561
7465 | Commercial | water heating | 441.4162
7465 | Industrial | machine drives | 35739.8677
7465 | Industrial | other | 66347.2396
7465 | Industrial | process heat | 8570.2943
7465 | Residential | clothes and dish washing/drying | 5488.5224
7465 | Residential | other | 78967.5037
7465 | Residential | space heating and cooling | 31558.3028
7465 | Residential | water heating | 6726.3724
7465 | Transportation | heavy-duty trucks | 34.519
7465 | Transportation | light-duty vehicles | 246.7965
7465 | Transportation | medium-duty trucks | 33.7548
7465 | Transportation | other | 813.3731
7466 | Commercial | other | 103167.8366
7466 | Commercial | space heating and cooling | 3747.1905
7466 | Commercial | water heating | 432.4349
7466 | Industrial | machine drives | 35186.046
7466 | Industrial | other | 64712.5771
7466 | Industrial | process heat | 8397.5386
7466 | Residential | clothes and dish washing/drying | 3123.8171
7466 | Residential | other | 75560.7903
7466 | Residential | space heating and cooling | 35625.0054
7466 | Residential | water heating | 4520.0138
7466 | Transportation | heavy-duty trucks | 34.2616
7466 | Transportation | light-duty vehicles | 148.6739
7466 | Transportation | medium-duty trucks | 33.4677
7466 | Transportation | other | 804.2196
7467 | Commercial | other | 100914.7786
7467 | Commercial | space heating and cooling | 3688.7497
7467 | Commercial | water heating | 431.0417
7467 | Industrial | machine drives | 34941.6474
7467 | Industrial | other | 64846.3222
7467 | Industrial | process heat | 8309.3197
7467 | Residential | clothes and dish washing/drying | 2261.622
7467 | Residential | other | 73997.9754
7467 | Residential | space heating and cooling | 38954.1383
7467 | Residential | water heating | 2319.2473
7467 | Transportation | heavy-duty trucks | 33.8353
7467 | Transportation | light-duty vehicles | 77.3693
7467 | Transportation | medium-duty trucks | 32.9988
7467 | Transportation | other | 792.355
7468 | Commercial | other | 100755.0239
7468 | Commercial | space heating and cooling | 3835.5244
7468 | Commercial | water heating | 461.2488
7468 | Industrial | machine drives | 34526.5195
7468 | Industrial | other | 63577.9237
7468 | Industrial | process heat | 8212.3566
7468 | Residential | clothes and dish washing/drying | 1681.0264
7468 | Residential | other | 73844.8712
7468 | Residential | space heating and cooling | 42093.7975
7468 | Residential | water heating | 3427.8811
7468 | Transportation | heavy-duty trucks | 33.6399
7468 | Transportation | light-duty vehicles | 80.9598
7468 | Transportation | medium-duty trucks | 32.8014
7468 | Transportation | other | 787.53
7469 | Commercial | other | 104043.3757
7469 | Commercial | space heating and cooling | 4023.3063
7469 | Commercial | water heating | 539.5188
7469 | Industrial | machine drives | 34675.5448
7469 | Industrial | other | 63958.2659
7469 | Industrial | process heat | 8249.0863
7469 | Residential | clothes and dish washing/drying | 1537.0877
7469 | Residential | other | 76699.5191
7469 | Residential | space heating and cooling | 45980.7465
7469 | Residential | water heating | 5104.6161
7469 | Transportation | heavy-duty trucks | 33.7595
7469 | Transportation | light-duty vehicles | 61.1832
7469 | Transportation | medium-duty trucks | 32.911
7469 | Transportation | other | 789.9794
7470 | Commercial | other | 111188.9506
7470 | Commercial | space heating and cooling | 7195.7243
7470 | Commercial | water heating | 668.631
7470 | Industrial | machine drives | 35594.9829
7470 | Industrial | other | 67851.4477
7470 | Industrial | process heat | 8493.8647
7470 | Residential | clothes and dish washing/drying | 2178.3416
7470 | Residential | other | 82362.8028
7470 | Residential | space heating and cooling | 47349.5235
7470 | Residential | water heating | 10207.2568
7470 | Transportation | heavy-duty trucks | 33.7278
7470 | Transportation | light-duty vehicles | 197.7544
7470 | Transportation | medium-duty trucks | 32.928
7470 | Transportation | other | 789.4966
7471 | Commercial | other | 111021.2359
7471 | Commercial | space heating and cooling | 14938.4817
7471 | Commercial | water heating | 756.0675
7471 | Industrial | machine drives | 34172.8263
7471 | Industrial | other | 68781.8881
7471 | Industrial | process heat | 8297.4497
7471 | Residential | clothes and dish washing/drying | 3839.6643
7471 | Residential | other | 86535.3055
7471 | Residential | space heating and cooling | 47287.2393
7471 | Residential | water heating | 28767.8921
7471 | Transportation | heavy-duty trucks | 30.717
7471 | Transportation | light-duty vehicles | 487.0485
7471 | Transportation | medium-duty trucks | 29.9273
7471 | Transportation | other | 716.3885
7472 | Commercial | other | 117757.7718
7472 | Commercial | space heating and cooling | 17846.6944
7472 | Commercial | water heating | 916.2073
7472 | Industrial | machine drives | 35527.2595
7472 | Industrial | other | 74435.5931
7472 | Industrial | process heat | 8810.3168
7472 | Residential | clothes and dish washing/drying | 6922.181
7472 | Residential | other | 85775.4903
7472 | Residential | space heating and cooling | 33308.7282
7472 | Residential | water heating | 35515.8364
7472 | Transportation | heavy-duty trucks | 29.728
7472 | Transportation | light-duty vehicles | 892.3152
7472 | Transportation | medium-duty trucks | 29.0685
7472 | Transportation | other | 699.1088
7473 | Commercial | other | 125786.7791
7473 | Commercial | space heating and cooling | 13847.8754
7473 | Commercial | water heating | 1088.9003
7473 | Industrial | machine drives | 37306.237
7473 | Industrial | other | 79124.3065
7473 | Industrial | process heat | 9397.4437
7473 | Residential | clothes and dish washing/drying | 9829.3982
7473 | Residential | other | 87085.244
7473 | Residential | space heating and cooling | 29247.7859
7473 | Residential | water heating | 25370.4595
7473 | Transportation | heavy-duty trucks | 29.5855
7473 | Transportation | light-duty vehicles | 1019.7161
7473 | Transportation | medium-duty trucks | 29.0226
7473 | Transportation | other | 700.4165
7474 | Commercial | other | 133184.1209
7474 | Commercial | space heating and cooling | 10187.9939
7474 | Commercial | water heating | 1236.2873
7474 | Industrial | machine drives | 38598.4178
7474 | Industrial | other | 81531.5083
7474 | Industrial | process heat | 9794.5239
7474 | Residential | clothes and dish washing/drying | 11744.1464
7474 | Residential | other | 87439.4189
7474 | Residential | space heating and cooling | 26571.7924
7474 | Residential | water heating | 18566.3664
7474 | Transportation | heavy-duty trucks | 29.8609
7474 | Transportation | light-duty vehicles | 976.2829
7474 | Transportation | medium-duty trucks | 29.3214
7474 | Transportation | other | 709.3095
7475 | Commercial | other | 136180.6771
7475 | Commercial | space heating and cooling | 8955.8945
7475 | Commercial | water heating | 1313.541
7475 | Industrial | machine drives | 38542.9599
7475 | Industrial | other | 81146.0977
7475 | Industrial | process heat | 9809.5544
7475 | Residential | clothes and dish washing/drying | 11737.1392
7475 | Residential | other | 87175.6695
7475 | Residential | space heating and cooling | 27664.2454
7475 | Residential | water heating | 16774.4822
7475 | Transportation | heavy-duty trucks | 29.7538
7475 | Transportation | light-duty vehicles | 1086.5568
7475 | Transportation | medium-duty trucks | 29.1662
7475 | Transportation | other | 707.0649
7476 | Commercial | other | 139101.3537
7476 | Commercial | space heating and cooling | 8638.9249
7476 | Commercial | water heating | 1371.8673
7476 | Industrial | machine drives | 38963.5036
7476 | Industrial | other | 82074.8846
7476 | Industrial | process heat | 9956.2285
7476 | Residential | clothes and dish washing/drying | 13182.384
7476 | Residential | other | 86458.7335
7476 | Residential | space heating and cooling | 20335.5499
7476 | Residential | water heating | 17592.0956
7476 | Transportation | heavy-duty trucks | 29.9861
7476 | Transportation | light-duty vehicles | 1319.843
7476 | Transportation | medium-duty trucks | 29.4206
7476 | Transportation | other | 714.6538
7477 | Commercial | other | 140608.5937
7477 | Commercial | space heating and cooling | 9646.0355
7477 | Commercial | water heating | 1396.5713
7477 | Industrial | machine drives | 39483.7522
7477 | Industrial | other | 82863.4921
7477 | Industrial | process heat | 10132.9344
7477 | Residential | clothes and dish washing/drying | 12505.3806
7477 | Residential | other | 86414.7152
7477 | Residential | space heating and cooling | 17757.5262
7477 | Residential | water heating | 15307.4785
7477 | Transportation | heavy-duty trucks | 30.2303
7477 | Transportation | light-duty vehicles | 1509.1081
7477 | Transportation | medium-duty trucks | 29.6618
7477 | Transportation | other | 721.091
7478 | Commercial | other | 142755.9894
7478 | Commercial | space heating and cooling | 9891.0062
7478 | Commercial | water heating | 1411.935
7478 | Industrial | machine drives | 40243.7252
7478 | Industrial | other | 84048.0267
7478 | Industrial | process heat | 10338.6676
7478 | Residential | clothes and dish washing/drying | 13133.0863
7478 | Residential | other | 86507.969
7478 | Residential | space heating and cooling | 16127.0384
7478 | Residential | water heating | 11942.1411
7478 | Transportation | heavy-duty trucks | 30.7558
7478 | Transportation | light-duty vehicles | 1583.6816
7478 | Transportation | medium-duty trucks | 30.1703
7478 | Transportation | other | 733.6352
7479 | Commercial | other | 143872.0847
7479 | Commercial | space heating and cooling | 10146.0853
7479 | Commercial | water heating | 1406.6842
7479 | Industrial | machine drives | 40632.8973
7479 | Industrial | other | 83821.2479
7479 | Industrial | process heat | 10424.7235
7479 | Residential | clothes and dish washing/drying | 12240.5069
7479 | Residential | other | 87596.4769
7479 | Residential | space heating and cooling | 14484.5068
7479 | Residential | water heating | 11656.6598
7479 | Transportation | heavy-duty trucks | 31.2228
7479 | Transportation | light-duty vehicles | 1818.6876
7479 | Transportation | medium-duty trucks | 30.6116
7479 | Transportation | other | 746.0962
7480 | Commercial | other | 144400.5243
7480 | Commercial | space heating and cooling | 10491.0833
7480 | Commercial | water heating | 1387.1184
7480 | Industrial | machine drives | 40836.4305
7480 | Industrial | other | 83049.1424
7480 | Industrial | process heat | 10397.9391
7480 | Residential | clothes and dish washing/drying | 11215.328
7480 | Residential | other | 91876.1045
7480 | Residential | space heating and cooling | 14321.3342
7480 | Residential | water heating | 10834.5492
7480 | Transportation | heavy-duty trucks | 31.9106
7480 | Transportation | light-duty vehicles | 2456.6621
7480 | Transportation | medium-duty trucks | 31.2398
7480 | Transportation | other | 761.5425
7481 | Commercial | other | 143961.3622
7481 | Commercial | space heating and cooling | 11153.7844
7481 | Commercial | water heating | 1336.2457
7481 | Industrial | machine drives | 40693.0547
7481 | Industrial | other | 81391.9559
7481 | Industrial | process heat | 10298.7238
7481 | Residential | clothes and dish washing/drying | 11083.1557
7481 | Residential | other | 103762.2463
7481 | Residential | space heating and cooling | 14017.0474
7481 | Residential | water heating | 11831.5249
7481 | Transportation | heavy-duty trucks | 32.492
7481 | Transportation | light-duty vehicles | 3262.8158
7481 | Transportation | medium-duty trucks | 31.8629
7481 | Transportation | other | 776.7924
7482 | Commercial | other | 142409.9815
7482 | Commercial | space heating and cooling | 11510.2336
7482 | Commercial | water heating | 1227.4213
7482 | Industrial | machine drives | 39992.5898
7482 | Industrial | other | 78775.5333
7482 | Industrial | process heat | 10141.2998
7482 | Residential | clothes and dish washing/drying | 13027.5909
7482 | Residential | other | 120158.7387
7482 | Residential | space heating and cooling | 15677.3187
7482 | Residential | water heating | 16270.1731
7482 | Transportation | heavy-duty trucks | 32.8807
7482 | Transportation | light-duty vehicles | 3854.6422
7482 | Transportation | medium-duty trucks | 32.268
7482 | Transportation | other | 786.1934
7483 | Commercial | other | 139877.5157
7483 | Commercial | space heating and cooling | 10036.6482
7483 | Commercial | water heating | 1088.2697
7483 | Industrial | machine drives | 39933.3645
7483 | Industrial | other | 77774.7064
7483 | Industrial | process heat | 10153.1885
7483 | Residential | clothes and dish washing/drying | 15451.5912
7483 | Residential | other | 124218.2094
7483 | Residential | space heating and cooling | 11752.3088
7483 | Residential | water heating | 24670.9866
7483 | Transportation | heavy-duty trucks | 33.4394
7483 | Transportation | light-duty vehicles | 3054.8084
7483 | Transportation | medium-duty trucks | 32.8017
7483 | Transportation | other | 800.0197
7484 | Commercial | other | 135635.4143
7484 | Commercial | space heating and cooling | 10843.9174
7484 | Commercial | water heating | 935.9833
7484 | Industrial | machine drives | 40209.0385
7484 | Industrial | other | 78042.5036
7484 | Industrial | process heat | 10208.2098
7484 | Residential | clothes and dish washing/drying | 15338.5772
7484 | Residential | other | 119006.6715
7484 | Residential | space heating and cooling | 11608.5823
7484 | Residential | water heating | 26090.1014
7484 | Transportation | heavy-duty trucks | 33.9828
7484 | Transportation | light-duty vehicles | 1778.9694
7484 | Transportation | medium-duty trucks | 33.3337
7484 | Transportation | other | 812.8414
7485 | Commercial | other | 129864.2781
7485 | Commercial | space heating and cooling | 11907.4898
7485 | Commercial | water heating | 781.7873
7485 | Industrial | machine drives | 40294.7521
7485 | Industrial | other | 77946.179
7485 | Industrial | process heat | 10208.7087
7485 | Residential | clothes and dish washing/drying | 16474.3658
7485 | Residential | other | 112797.0021
7485 | Residential | space heating and cooling | 12282.4624
7485 | Residential | water heating | 22047.2436
7485 | Transportation | heavy-duty trucks | 34.1853
7485 | Transportation | light-duty vehicles | 1299.6808
7485 | Transportation | medium-duty trucks | 33.5044
7485 | Transportation | other | 816.2684
7486 | Commercial | other | 123490.7627
7486 | Commercial | space heating and cooling | 4806.7093
7486 | Commercial | water heating | 650.6755
7486 | Industrial | machine drives | 40009.2795
7486 | Industrial | other | 76558.8536
7486 | Industrial | process heat | 10185.0729
7486 | Residential | clothes and dish washing/drying | 15666.1048
7486 | Residential | other | 106090.4095
7486 | Residential | space heating and cooling | 14527.5064
7486 | Residential | water heating | 20672.827
7486 | Transportation | heavy-duty trucks | 34.1737
7486 | Transportation | light-duty vehicles | 977.8753
7486 | Transportation | medium-duty trucks | 33.5117
7486 | Transportation | other | 816.8633
7487 | Commercial | other | 116023.4164
7487 | Commercial | space heating and cooling | 3535.703
7487 | Commercial | water heating | 549.7579
7487 | Industrial | machine drives | 38954.6403
7487 | Industrial | other | 73443.106
7487 | Industrial | process heat | 9874.0295
7487 | Residential | clothes and dish washing/drying | 13632.2203
7487 | Residential | other | 95055.4269
7487 | Residential | space heating and cooling | 18179.2965
7487 | Residential | water heating | 17314.0734
7487 | Transportation | heavy-duty trucks | 33.9501
7487 | Transportation | light-duty vehicles | 648.9339
7487 | Transportation | medium-duty trucks | 33.2719
7487 | Transportation | other | 810.2363
7488 | Commercial | other | 111995.0129
7488 | Commercial | space heating and cooling | 3647.0431
7488 | Commercial | water heating | 497.9608
7488 | Industrial | machine drives | 38045.7985
7488 | Industrial | other | 71043.9113
7488 | Industrial | process heat | 9440.6706
7488 | Residential | clothes and dish washing/drying | 8260.8696
7488 | Residential | other | 86104.7009
7488 | Residential | space heating and cooling | 23409.6975
7488 | Residential | water heating | 11137.4579
7488 | Transportation | heavy-duty trucks | 34.5215
7488 | Transportation | light-duty vehicles | 447.5191
7488 | Transportation | medium-duty trucks | 33.7979
7488 | Transportation | other | 821.5596
7489 | Commercial | other | 108507.6232
7489 | Commercial | space heating and cooling | 3481.9453
7489 | Commercial | water heating | 450.7692
7489 | Industrial | machine drives | 36546.3383
7489 | Industrial | other | 67678.7125
7489 | Industrial | process heat | 8863.7523
7489 | Residential | clothes and dish washing/drying | 5582.1404
7489 | Residential | other | 80799.7215
7489 | Residential | space heating and cooling | 30287.4591
7489 | Residential | water heating | 6850.4203
7489 | Transportation | heavy-duty trucks | 34.9823
7489 | Transportation | light-duty vehicles | 250.6935
7489 | Transportation | medium-duty trucks | 34.2087
7489 | Transportation | other | 828.0708
7490 | Commercial | other | 105689.8447
7490 | Commercial | space heating and cooling | 3439.9926
7490 | Commercial | water heating | 439.5529
7490 | Industrial | machine drives | 36004.4553
7490 | Industrial | other | 66079.3889
7490 | Industrial | process heat | 8656.3094
7490 | Residential | clothes and dish washing/drying | 3166.0602
7490 | Residential | other | 78084.9909
7490 | Residential | space heating and cooling | 35461.3669
7490 | Residential | water heating | 4586.5575
7490 | Transportation | heavy-duty trucks | 34.6638
7490 | Transportation | light-duty vehicles | 150.761
7490 | Transportation | medium-duty trucks | 33.8376
7490 | Transportation | other | 817.2273
7491 | Commercial | other | 103690.2723
7491 | Commercial | space heating and cooling | 3463.3172
7491 | Commercial | water heating | 437.9118
7491 | Industrial | machine drives | 35825.5941
7491 | Industrial | other | 66346.9301
7491 | Industrial | process heat | 8577.9742
7491 | Residential | clothes and dish washing/drying | 2293.8032
7491 | Residential | other | 77200.6838
7491 | Residential | space heating and cooling | 39609.1249
7491 | Residential | water heating | 2348.0535
7491 | Transportation | heavy-duty trucks | 34.2333
7491 | Transportation | light-duty vehicles | 78.3102
7491 | Transportation | medium-duty trucks | 33.368
7491 | Transportation | other | 805.1047
7492 | Commercial | other | 103715.327
7492 | Commercial | space heating and cooling | 3607.1895
7492 | Commercial | water heating | 468.6228
7492 | Industrial | machine drives | 35462.6161
7492 | Industrial | other | 65174.0444
7492 | Industrial | process heat | 8483.0849
7492 | Residential | clothes and dish washing/drying | 1704.9086
7492 | Residential | other | 77627.375
7492 | Residential | space heating and cooling | 43429.7514
7492 | Residential | water heating | 3499.2272
7492 | Transportation | heavy-duty trucks | 34.0978
7492 | Transportation | light-duty vehicles | 82.2783
7492 | Transportation | medium-duty trucks | 33.1685
7492 | Transportation | other | 800.3286
7493 | Commercial | other | 107176.1653
7493 | Commercial | space heating and cooling | 3837.2763
7493 | Commercial | water heating | 547.5664
7493 | Industrial | machine drives | 35628.7001
7493 | Industrial | other | 65605.9173
7493 | Industrial | process heat | 8505.7885
7493 | Residential | clothes and dish washing/drying | 1559.9881
7493 | Residential | other | 81251.8123
7493 | Residential | space heating and cooling | 48086.4173
7493 | Residential | water heating | 5206.4678
7493 | Transportation | heavy-duty trucks | 34.1822
7493 | Transportation | light-duty vehicles | 62.0221
7493 | Transportation | medium-duty trucks | 33.2136
7493 | Transportation | other | 801.7659
7494 | Commercial | other | 114118.5159
7494 | Commercial | space heating and cooling | 7180.9895
7494 | Commercial | water heating | 677.4725
7494 | Industrial | machine drives | 36509.6019
7494 | Industrial | other | 69516.6189
7494 | Industrial | process heat | 8728.0089
7494 | Residential | clothes and dish washing/drying | 2212.9389
7494 | Residential | other | 87246.999
7494 | Residential | space heating and cooling | 49622.0263
7494 | Residential | water heating | 10424.7692
7494 | Transportation | heavy-duty trucks | 34.12
7494 | Transportation | light-duty vehicles | 200.7058
7494 | Transportation | medium-duty trucks | 33.141
7494 | Transportation | other | 798.9722
7495 | Commercial | other | 113597.3752
7495 | Commercial | space heating and cooling | 14679.3378
7495 | Commercial | water heating | 766.3545
7495 | Industrial | machine drives | 34972.0735
7495 | Industrial | other | 70253.536
7495 | Industrial | process heat | 8517.5778
7495 | Residential | clothes and dish washing/drying | 3894.877
7495 | Residential | other | 91558.3793
7495 | Residential | space heating and cooling | 50247.1708
7495 | Residential | water heating | 29332.5448
7495 | Transportation | heavy-duty trucks | 30.9904
7495 | Transportation | light-duty vehicles | 491.9724
7495 | Transportation | medium-duty trucks | 30.054
7495 | Transportation | other | 723.1215
7496 | Commercial | other | 120372.9242
7496 | Commercial | space heating and cooling | 18202.4396
7496 | Commercial | water heating | 928.7818
7496 | Industrial | machine drives | 36208.5184
7496 | Industrial | other | 75789.9115
7496 | Industrial | process heat | 9012.1269
7496 | Residential | clothes and dish washing/drying | 7006.9635
7496 | Residential | other | 89403.4213
7496 | Residential | space heating and cooling | 33894.2039
7496 | Residential | water heating | 36029.8167
7496 | Transportation | heavy-duty trucks | 30.0136
7496 | Transportation | light-duty vehicles | 901.2648
7496 | Transportation | medium-duty trucks | 29.2745
7496 | Transportation | other | 705.6729
7497 | Commercial | other | 128025.2123
7497 | Commercial | space heating and cooling | 13707.6223
7497 | Commercial | water heating | 1101.1921
7497 | Industrial | machine drives | 37825.1397
7497 | Industrial | other | 80284.2213
7497 | Industrial | process heat | 9597.3702
7497 | Residential | clothes and dish washing/drying | 9928.6358
7497 | Residential | other | 89769.9385
7497 | Residential | space heating and cooling | 28857.3723
7497 | Residential | water heating | 25612.9627
7497 | Transportation | heavy-duty trucks | 29.8315
7497 | Transportation | light-duty vehicles | 1027.8488
7497 | Transportation | medium-duty trucks | 29.2078
7497 | Transportation | other | 706.3905
7498 | Commercial | other | 134810.2128
7498 | Commercial | space heating and cooling | 9553.2376
7498 | Commercial | water heating | 1248.3139
7498 | Industrial | machine drives | 38943.6653
7498 | Industrial | other | 82369.1166
7498 | Industrial | process heat | 9990.4827
7498 | Residential | clothes and dish washing/drying | 11834.7833
7498 | Residential | other | 88889.6047
7498 | Residential | space heating and cooling | 24888.113
7498 | Residential | water heating | 18694.6116
7498 | Transportation | heavy-duty trucks | 30.0432
7498 | Transportation | light-duty vehicles | 981.6787
7498 | Transportation | medium-duty trucks | 29.4346
7498 | Transportation | other | 714.2614
7499 | Commercial | other | 136852.0896
7499 | Commercial | space heating and cooling | 8096.7849
7499 | Commercial | water heating | 1319.4257
7499 | Industrial | machine drives | 38756.758
7499 | Industrial | other | 81708.6067
7499 | Industrial | process heat | 9979.3927
7499 | Residential | clothes and dish washing/drying | 11769.2337
7499 | Residential | other | 87737.2285
7499 | Residential | space heating and cooling | 25463.0874
7499 | Residential | water heating | 16805.9403
7499 | Transportation | heavy-duty trucks | 29.8363
7499 | Transportation | light-duty vehicles | 1088.2972
7499 | Transportation | medium-duty trucks | 29.244
7499 | Transportation | other | 709.1541
7500 | Commercial | other | 139205.3492
7500 | Commercial | space heating and cooling | 7787.6866
7500 | Commercial | water heating | 1374.431
7500 | Industrial | machine drives | 39078.0175
7500 | Industrial | other | 82414.8786
7500 | Industrial | process heat | 10090.4782
7500 | Residential | clothes and dish washing/drying | 13197.8208
7500 | Residential | other | 86034.0925
7500 | Residential | space heating and cooling | 17480.3673
7500 | Residential | water heating | 17592.7572
7500 | Transportation | heavy-duty trucks | 30.0332
7500 | Transportation | light-duty vehicles | 1320.0867
7500 | Transportation | medium-duty trucks | 29.4591
7500 | Transportation | other | 715.6021
7501 | Commercial | other | 140039.7618
7501 | Commercial | space heating and cooling | 8782.6666
7501 | Commercial | water heating | 1393.4432
7501 | Industrial | machine drives | 39443.9642
7501 | Industrial | other | 82890.7206
7501 | Industrial | process heat | 10224.9267
7501 | Residential | clothes and dish washing/drying | 12468.6309
7501 | Residential | other | 85311.2173
7501 | Residential | space heating and cooling | 15037.0532
7501 | Residential | water heating | 15239.7497
7501 | Transportation | heavy-duty trucks | 30.1562
7501 | Transportation | light-duty vehicles | 1504.5141
7501 | Transportation | medium-duty trucks | 29.6017
7501 | Transportation | other | 719.8808
7502 | Commercial | other | 141189.7273
7502 | Commercial | space heating and cooling | 9018.9362
7502 | Commercial | water heating | 1400.6226
7502 | Industrial | machine drives | 40025.6775
7502 | Industrial | other | 83689.0764
7502 | Industrial | process heat | 10373.2839
7502 | Residential | clothes and dish washing/drying | 13039.0722
7502 | Residential | other | 84645.0839
7502 | Residential | space heating and cooling | 13451.7351
7502 | Residential | water heating | 11821.5177
7502 | Transportation | heavy-duty trucks | 30.5446
7502 | Transportation | light-duty vehicles | 1571.6451
7502 | Transportation | medium-duty trucks | 29.9982
7502 | Transportation | other | 729.136
7503 | Commercial | other | 140982.7557
7503 | Commercial | space heating and cooling | 9368.8761
7503 | Commercial | water heating | 1384.3693
7503 | Industrial | machine drives | 40186.4929
7503 | Industrial | other | 82975.297
7503 | Industrial | process heat | 10366.3981
7503 | Residential | clothes and dish washing/drying | 12060.7916
7503 | Residential | other | 84911.0827
7503 | Residential | space heating and cooling | 12389.5321
7503 | Residential | water heating | 11460.8109
7503 | Transportation | heavy-duty trucks | 30.8554
7503 | Transportation | light-duty vehicles | 1792.5679
7503 | Transportation | medium-duty trucks | 30.2722
7503 | Transportation | other | 736.3675
7504 | Commercial | other | 140514.0202
7504 | Commercial | space heating and cooling | 9751.3408
7504 | Commercial | water heating | 1356.7448
7504 | Industrial | machine drives | 40132.1754
7504 | Industrial | other | 81713.9285
7504 | Industrial | process heat | 10254.1392
7504 | Residential | clothes and dish washing/drying | 10983.2223
7504 | Residential | other | 88437.0552
7504 | Residential | space heating and cooling | 12547.9917
7504 | Residential | water heating | 10582.538
7504 | Transportation | heavy-duty trucks | 31.3325
7504 | Transportation | light-duty vehicles | 2408.6365
7504 | Transportation | medium-duty trucks | 30.7076
7504 | Transportation | other | 747.368
7505 | Commercial | other | 140301.3421
7505 | Commercial | space heating and cooling | 10494.4608
7505 | Commercial | water heating | 1309.6527
7505 | Industrial | machine drives | 40003.8609
7505 | Industrial | other | 80119.0852
7505 | Industrial | process heat | 10150.729
7505 | Residential | clothes and dish washing/drying | 10874.7755
7505 | Residential | other | 100067.5472
7505 | Residential | space heating and cooling | 12230.657
7505 | Residential | water heating | 11587.0851
7505 | Transportation | heavy-duty trucks | 31.9737
7505 | Transportation | light-duty vehicles | 3206.5499
7505 | Transportation | medium-duty trucks | 31.37
7505 | Transportation | other | 763.6541
7506 | Commercial | other | 140241.3312
7506 | Commercial | space heating and cooling | 11013.4639
7506 | Commercial | water heating | 1215.6405
7506 | Industrial | machine drives | 39665.5176
7506 | Industrial | other | 78191.0777
7506 | Industrial | process heat | 10123.256
7506 | Residential | clothes and dish washing/drying | 12909.4601
7506 | Residential | other | 117193.5663
7506 | Residential | space heating and cooling | 13487.2917
7506 | Residential | water heating | 16104.8927
7506 | Transportation | heavy-duty trucks | 32.6021
7506 | Transportation | light-duty vehicles | 3821.2537
7506 | Transportation | medium-duty trucks | 32.0206
7506 | Transportation | other | 779.6929
7507 | Commercial | other | 138898.7169
7507 | Commercial | space heating and cooling | 9715.3217
7507 | Commercial | water heating | 1085.1038
7507 | Industrial | machine drives | 39815.1923
7507 | Industrial | other | 77581.4918
7507 | Industrial | process heat | 10183.1152
7507 | Residential | clothes and dish washing/drying | 15413.42
7507 | Residential | other | 122312.461
7507 | Residential | space heating and cooling | 10083.5812
7507 | Residential | water heating | 24603.4537
7507 | Transportation | heavy-duty trucks | 33.3258
7507 | Transportation | light-duty vehicles | 3045.7153
7507 | Transportation | medium-duty trucks | 32.7236
7507 | Transportation | other | 798.5825
7508 | Commercial | other | 135740.1726
7508 | Commercial | space heating and cooling | 10616.7173
7508 | Commercial | water heating | 939.5946
7508 | Industrial | machine drives | 40352.7922
7508 | Industrial | other | 78288.2283
7508 | Industrial | process heat | 10307.4761
7508 | Residential | clothes and dish washing/drying | 15391.71
7508 | Residential | other | 118036.7823
7508 | Residential | space heating and cooling | 9741.4561
7508 | Residential | water heating | 26191.678
7508 | Transportation | heavy-duty trucks | 34.0378
7508 | Transportation | light-duty vehicles | 1782.5437
7508 | Transportation | medium-duty trucks | 33.4349
7508 | Transportation | other | 815.9049
7509 | Commercial | other | 130872.3942
7509 | Commercial | space heating and cooling | 11872.8847
7509 | Commercial | water heating | 790.1828
7509 | Industrial | machine drives | 40620.5294
7509 | Industrial | other | 78513.5898
7509 | Industrial | process heat | 10378.1934
7509 | Residential | clothes and dish washing/drying | 16622.7703
7509 | Residential | other | 112583.6608
7509 | Residential | space heating and cooling | 10075.1945
7509 | Residential | water heating | 22269.3074
7509 | Transportation | heavy-duty trucks | 34.3823
7509 | Transportation | light-duty vehicles | 1309.5961
7509 | Transportation | medium-duty trucks | 33.7411
7509 | Transportation | other | 823.3873
7510 | Commercial | other | 125583.7909
7510 | Commercial | space heating and cooling | 4943.957
7510 | Commercial | water heating | 662.932
7510 | Industrial | machine drives | 40630.922
7510 | Industrial | other | 77661.176
7510 | Industrial | process heat | 10412.6976
7510 | Residential | clothes and dish washing/drying | 15915.0066
7510 | Residential | other | 106574.4667
7510 | Residential | space heating and cooling | 11538.1942
7510 | Residential | water heating | 21047.1941
7510 | Transportation | heavy-duty trucks | 34.6231
7510 | Transportation | light-duty vehicles | 992.4219
7510 | Transportation | medium-duty trucks | 33.981
7510 | Transportation | other | 829.7865
7511 | Commercial | other | 118423.6536
7511 | Commercial | space heating and cooling | 3660.5016
7511 | Commercial | water heating | 562.4151
7511 | Industrial | machine drives | 39737.773
7511 | Industrial | other | 74758.4116
7511 | Industrial | process heat | 10140.7179
7511 | Residential | clothes and dish washing/drying | 13890.0178
7511 | Residential | other | 95734.0701
7511 | Residential | space heating and cooling | 14485.1287
7511 | Residential | water heating | 17700.6251
7511 | Transportation | heavy-duty trucks | 34.4796
7511 | Transportation | light-duty vehicles | 660.0741
7511 | Transportation | medium-duty trucks | 33.8139
7511 | Transportation | other | 825.0771
7512 | Commercial | other | 114598.2785
7512 | Commercial | space heating and cooling | 3740.3894
7512 | Commercial | water heating | 510.9103
7512 | Industrial | machine drives | 38945.0004
7512 | Industrial | other | 72534.6058
7512 | Industrial | process heat | 9723.4698
7512 | Residential | clothes and dish washing/drying | 8438.85
7512 | Residential | other | 87052.2793
7512 | Residential | space heating and cooling | 19566.5739
7512 | Residential | water heating | 11419.0861
7512 | Transportation | heavy-duty trucks | 35.1213
7512 | Transportation | light-duty vehicles | 456.2318
7512 | Transportation | medium-duty trucks | 34.438
7512 | Transportation | other | 838.2906
7513 | Commercial | other | 110721.0493
7513 | Commercial | space heating and cooling | 3686.8288
7513 | Commercial | water heating | 461.0205
7513 | Industrial | machine drives | 37372.0335
7513 | Industrial | other | 68952.7904
7513 | Industrial | process heat | 9028.2579
7513 | Residential | clothes and dish washing/drying | 5693.4713
7513 | Residential | other | 81545.3743
7513 | Residential | space heating and cooling | 27245.8414
7513 | Residential | water heating | 7022.9233
7513 | Transportation | heavy-duty trucks | 35.5974
7513 | Transportation | light-duty vehicles | 255.2261
7513 | Transportation | medium-duty trucks | 34.7478
7513 | Transportation | other | 842.6835
7514 | Commercial | other | 107573.3379
7514 | Commercial | space heating and cooling | 3602.0172
7514 | Commercial | water heating | 449.0728
7514 | Industrial | machine drives | 36819.1252
7514 | Industrial | other | 67264.7467
7514 | Industrial | process heat | 8807.9849
7514 | Residential | clothes and dish washing/drying | 3222.4992
7514 | Residential | other | 78873.1627
7514 | Residential | space heating and cooling | 33034.4154
7514 | Residential | water heating | 4696.9466
7514 | Transportation | heavy-duty trucks | 35.2091
7514 | Transportation | light-duty vehicles | 153.0928
7514 | Transportation | medium-duty trucks | 34.3161
7514 | Transportation | other | 829.8408
7515 | Commercial | other | 104978.0773
7515 | Commercial | space heating and cooling | 3591.6111
7515 | Commercial | water heating | 445.4599
7515 | Industrial | machine drives | 36525.5347
7515 | Industrial | other | 67318.8457
7515 | Industrial | process heat | 8693.1256
7515 | Residential | clothes and dish washing/drying | 2321.9085
7515 | Residential | other | 77840.4609
7515 | Residential | space heating and cooling | 37551.4982
7515 | Residential | water heating | 2397.4845
7515 | Transportation | heavy-duty trucks | 34.6441
7515 | Transportation | light-duty vehicles | 79.1789
7515 | Transportation | medium-duty trucks | 33.6735
7515 | Transportation | other | 813.8917
7516 | Commercial | other | 104588.9598
7516 | Commercial | space heating and cooling | 3720.2684
7516 | Commercial | water heating | 474.7892
7516 | Industrial | machine drives | 36057.2289
7516 | Industrial | other | 65921.4568
7516 | Industrial | process heat | 8568.7046
7516 | Residential | clothes and dish washing/drying | 1719.1109
7516 | Residential | other | 78242.4957
7516 | Residential | space heating and cooling | 41659.7152
7516 | Residential | water heating | 3555.1322
7516 | Transportation | heavy-duty trucks | 34.3583
7516 | Transportation | light-duty vehicles | 82.7123
7516 | Transportation | medium-duty trucks | 33.3446
7516 | Transportation | other | 806.1119
7517 | Commercial | other | 107963.9669
7517 | Commercial | space heating and cooling | 3922.9038
7517 | Commercial | water heating | 553.8359
7517 | Industrial | machine drives | 36219.1416
7517 | Industrial | other | 66312.4131
7517 | Industrial | process heat | 8592.3217
7517 | Residential | clothes and dish washing/drying | 1570.0271
7517 | Residential | other | 81947.7348
7517 | Residential | space heating and cooling | 46327.7737
7517 | Residential | water heating | 5281.7048
7517 | Transportation | heavy-duty trucks | 34.449
7517 | Transportation | light-duty vehicles | 62.3313
7517 | Transportation | medium-duty trucks | 33.3749
7517 | Transportation | other | 806.6415
7518 | Commercial | other | 114848.0843
7518 | Commercial | space heating and cooling | 7207.0571
7518 | Commercial | water heating | 684.5832
7518 | Industrial | machine drives | 37044.4368
7518 | Industrial | other | 70184.8218
7518 | Industrial | process heat | 8805.0383
7518 | Residential | clothes and dish washing/drying | 2227.1503
7518 | Residential | other | 87822.339
7518 | Residential | space heating and cooling | 47640.3071
7518 | Residential | water heating | 10559.1584
7518 | Transportation | heavy-duty trucks | 34.3217
7518 | Transportation | light-duty vehicles | 201.1789
7518 | Transportation | medium-duty trucks | 33.2923
7518 | Transportation | other | 803.4351
7519 | Commercial | other | 113882.8016
7519 | Commercial | space heating and cooling | 14036.4654
7519 | Commercial | water heating | 772.3311
7519 | Industrial | machine drives | 35346.7162
7519 | Industrial | other | 70677.7798
7519 | Industrial | process heat | 8569.8995
7519 | Residential | clothes and dish washing/drying | 3911.5197
7519 | Residential | other | 91940.5764
7519 | Residential | space heating and cooling | 48341.2705
7519 | Residential | water heating | 29613.8092
7519 | Transportation | heavy-duty trucks | 31.0979
7519 | Transportation | light-duty vehicles | 492.0424
7519 | Transportation | medium-duty trucks | 30.0855
7519 | Transportation | other | 725.1406
7520 | Commercial | other | 120524.6342
7520 | Commercial | space heating and cooling | 17781.5028
7520 | Commercial | water heating | 935.5253
7520 | Industrial | machine drives | 36422.0012
7520 | Industrial | other | 75996.8134
7520 | Industrial | process heat | 9026.4123
7520 | Residential | clothes and dish washing/drying | 7033.1933
7520 | Residential | other | 89405.4057
7520 | Residential | space heating and cooling | 32166.3534
7520 | Residential | water heating | 36339.1187
7520 | Transportation | heavy-duty trucks | 30.0308
7520 | Transportation | light-duty vehicles | 901.6024
7520 | Transportation | medium-duty trucks | 29.2656
7520 | Transportation | other | 707.4042
7521 | Commercial | other | 128139.4609
7521 | Commercial | space heating and cooling | 13551.1949
7521 | Commercial | water heating | 1109.6829
7521 | Industrial | machine drives | 38040.793
7521 | Industrial | other | 80507.6823
7521 | Industrial | process heat | 9603.096
7521 | Residential | clothes and dish washing/drying | 9972.7291
7521 | Residential | other | 89330.6856
7521 | Residential | space heating and cooling | 26608.0202
7521 | Residential | water heating | 25880.7175
7521 | Transportation | heavy-duty trucks | 29.9096
7521 | Transportation | light-duty vehicles | 1029.9533
7521 | Transportation | medium-duty trucks | 29.2511
7521 | Transportation | other | 708.4496
7522 | Commercial | other | 134557.6022
7522 | Commercial | space heating and cooling | 9791.7507
7522 | Commercial | water heating | 1254.5489
7522 | Industrial | machine drives | 39122.2846
7522 | Industrial | other | 82530.5424
7522 | Industrial | process heat | 9970.9329
7522 | Residential | clothes and dish washing/drying | 11874.8123
7522 | Residential | other | 87952.5336
7522 | Residential | space heating and cooling | 22425.1786
7522 | Residential | water heating | 18847.4029
7522 | Transportation | heavy-duty trucks | 30.1252
7522 | Transportation | light-duty vehicles | 982.9334
7522 | Transportation | medium-duty trucks | 29.4883
7522 | Transportation | other | 715.2125
7523 | Commercial | other | 136348.8054
7523 | Commercial | space heating and cooling | 8703.7335
7523 | Commercial | water heating | 1324.3802
7523 | Industrial | machine drives | 38869.5397
7523 | Industrial | other | 81778.707
7523 | Industrial | process heat | 9918.5658
7523 | Residential | clothes and dish washing/drying | 11806.3578
7523 | Residential | other | 86441.7029
7523 | Residential | space heating and cooling | 23039.4792
7523 | Residential | water heating | 16923.9303
7523 | Transportation | heavy-duty trucks | 29.8838
7523 | Transportation | light-duty vehicles | 1087.9053
7523 | Transportation | medium-duty trucks | 29.2625
7523 | Transportation | other | 709.2115
7524 | Commercial | other | 138197.9273
7524 | Commercial | space heating and cooling | 8707.7734
7524 | Commercial | water heating | 1373.3588
7524 | Industrial | machine drives | 39014.6684
7524 | Industrial | other | 82187.4549
7524 | Industrial | process heat | 9991.18
7524 | Residential | clothes and dish washing/drying | 13189.3878
7524 | Residential | other | 84613.2554
7524 | Residential | space heating and cooling | 15817.3849
7524 | Residential | water heating | 17628.42
7524 | Transportation | heavy-duty trucks | 29.9752
7524 | Transportation | light-duty vehicles | 1315.9154
7524 | Transportation | medium-duty trucks | 29.3931
7524 | Transportation | other | 713.4665
7525 | Commercial | other | 138522.9769
7525 | Commercial | space heating and cooling | 9817.2368
7525 | Commercial | water heating | 1387.0521
7525 | Industrial | machine drives | 39251.4032
7525 | Industrial | other | 82459.4075
7525 | Industrial | process heat | 10081.599
7525 | Residential | clothes and dish washing/drying | 12434.512
7525 | Residential | other | 83766.3155
7525 | Residential | space heating and cooling | 13827.6386
7525 | Residential | water heating | 15225.0476
7525 | Transportation | heavy-duty trucks | 30.0524
7525 | Transportation | light-duty vehicles | 1495.9033
7525 | Transportation | medium-duty trucks | 29.4571
7525 | Transportation | other | 715.7885
7526 | Commercial | other | 139363.1093
7526 | Commercial | space heating and cooling | 10191.5976
7526 | Commercial | water heating | 1390.0945
7526 | Industrial | machine drives | 39703.3522
7526 | Industrial | other | 83014.112
7526 | Industrial | process heat | 10201.0729
7526 | Residential | clothes and dish washing/drying | 12966.0663
7526 | Residential | other | 83094.3361
7526 | Residential | space heating and cooling | 12814.9063
7526 | Residential | water heating | 11779.4864
7526 | Transportation | heavy-duty trucks | 30.3684
7526 | Transportation | light-duty vehicles | 1559.4781
7526 | Transportation | medium-duty trucks | 29.789
7526 | Transportation | other | 723.5206
7527 | Commercial | other | 138739.6106
7527 | Commercial | space heating and cooling | 10609.5577
7527 | Commercial | water heating | 1368.8428
7527 | Industrial | machine drives | 39697.6518
7527 | Industrial | other | 82049.8392
7527 | Industrial | process heat | 10154.2585
7527 | Residential | clothes and dish washing/drying | 11964.0322
7527 | Residential | other | 83274.9056
7527 | Residential | space heating and cooling | 12126.8361
7527 | Residential | water heating | 11367.5932
7527 | Transportation | heavy-duty trucks | 30.5935
7527 | Transportation | light-duty vehicles | 1773.049
7527 | Transportation | medium-duty trucks | 29.9947
7527 | Transportation | other | 728.8502
7528 | Commercial | other | 137647.6775
7528 | Commercial | space heating and cooling | 10954.3777
7528 | Commercial | water heating | 1335.9378
7528 | Industrial | machine drives | 39474.7003
7528 | Industrial | other | 80458.2799
7528 | Industrial | process heat | 10023.1096
7528 | Residential | clothes and dish washing/drying | 10854.8259
7528 | Residential | other | 86310.4465
7528 | Residential | space heating and cooling | 12247.3086
7528 | Residential | water heating | 10455.0992
7528 | Transportation | heavy-duty trucks | 30.9284
7528 | Transportation | light-duty vehicles | 2372.7265
7528 | Transportation | medium-duty trucks | 30.3431
7528 | Transportation | other | 737.2635
7529 | Commercial | other | 136121.7136
7529 | Commercial | space heating and cooling | 11498.2418
7529 | Commercial | water heating | 1277.479
7529 | Industrial | machine drives | 39025.6644
7529 | Industrial | other | 78284.0355
7529 | Industrial | process heat | 9875.562
7529 | Residential | clothes and dish washing/drying | 10654.1717
7529 | Residential | other | 96687.1891
7529 | Residential | space heating and cooling | 11937.0135
7529 | Residential | water heating | 11327.6267
7529 | Transportation | heavy-duty trucks | 31.3077
7529 | Transportation | light-duty vehicles | 3134.6447
7529 | Transportation | medium-duty trucks | 30.7431
7529 | Transportation | other | 747.7808
7530 | Commercial | other | 134597.6523
7530 | Commercial | space heating and cooling | 11773.1997
7530 | Commercial | water heating | 1174.533
7530 | Industrial | machine drives | 38331.4039
7530 | Industrial | other | 75719.6371
7530 | Industrial | process heat | 9782.5939
7530 | Residential | clothes and dish washing/drying | 12526.0965
7530 | Residential | other | 111807.6503
7530 | Residential | space heating and cooling | 12843.5532
7530 | Residential | water heating | 15580.9146
7530 | Transportation | heavy-duty trucks | 31.6124
7530 | Transportation | light-duty vehicles | 3708.6834
7530 | Transportation | medium-duty trucks | 31.107
7530 | Transportation | other | 757.6542
7531 | Commercial | other | 131348.9313
7531 | Commercial | space heating and cooling | 10267.4862
7531 | Commercial | water heating | 1037.2516
7531 | Industrial | machine drives | 38049.8737
7531 | Industrial | other | 74394.3144
7531 | Industrial | process heat | 9740.1262
7531 | Residential | clothes and dish washing/drying | 14812.3081
7531 | Residential | other | 114945.0355
7531 | Residential | space heating and cooling | 9668.9454
7531 | Residential | water heating | 23536.502
7531 | Transportation | heavy-duty trucks | 32.0292
7531 | Transportation | light-duty vehicles | 2934.2725
7531 | Transportation | medium-duty trucks | 31.5243
7531 | Transportation | other | 769.2802
7532 | Commercial | other | 127069.9687
7532 | Commercial | space heating and cooling | 10981.6882
7532 | Commercial | water heating | 894.577
7532 | Industrial | machine drives | 38359.7884
7532 | Industrial | other | 74691.2014
7532 | Industrial | process heat | 9808.5325
7532 | Residential | clothes and dish washing/drying | 14734.9383
7532 | Residential | other | 109575.226
7532 | Residential | space heating and cooling | 9238.8752
7532 | Residential | water heating | 24966.1922
7532 | Transportation | heavy-duty trucks | 32.5167
7532 | Transportation | light-duty vehicles | 1711.1353
7532 | Transportation | medium-duty trucks | 32.0224
7532 | Transportation | other | 782.3354
7533 | Commercial | other | 122641.3279
7533 | Commercial | space heating and cooling | 12134.3065
7533 | Commercial | water heating | 755.2954
7533 | Industrial | machine drives | 38742.3822
7533 | Industrial | other | 75096.6252
7533 | Industrial | process heat | 9890.9553
7533 | Residential | clothes and dish washing/drying | 15953.9947
7533 | Residential | other | 104387.3165
7533 | Residential | space heating and cooling | 9174.845
7533 | Residential | water heating | 21321.0203
7533 | Transportation | heavy-duty trucks | 32.9092
7533 | Transportation | light-duty vehicles | 1258.4939
7533 | Transportation | medium-duty trucks | 32.382
7533 | Transportation | other | 791.3251
7534 | Commercial | other | 119215.0871
7534 | Commercial | space heating and cooling | 5528.4884
7534 | Commercial | water heating | 640.7119
7534 | Industrial | machine drives | 39130.9966
7534 | Industrial | other | 74926.5024
7534 | Industrial | process heat | 10035.3877
7534 | Residential | clothes and dish washing/drying | 15419.0817
7534 | Residential | other | 99771.6063
7534 | Residential | space heating and cooling | 10052.0952
7534 | Residential | water heating | 20348.0472
7534 | Transportation | heavy-duty trucks | 33.4181
7534 | Transportation | light-duty vehicles | 962.8001
7534 | Transportation | medium-duty trucks | 32.9086
7534 | Transportation | other | 804.6116
7535 | Commercial | other | 114362.848
7535 | Commercial | space heating and cooling | 4299.7089
7535 | Commercial | water heating | 550.8751
7535 | Industrial | machine drives | 38758.6126
7535 | Industrial | other | 72971.9429
7535 | Industrial | process heat | 9915.0547
7535 | Residential | clothes and dish washing/drying | 13620.049
7535 | Residential | other | 90729.2297
7535 | Residential | space heating and cooling | 12287.4489
7535 | Residential | water heating | 17337.5901
7535 | Transportation | heavy-duty trucks | 33.7243
7535 | Transportation | light-duty vehicles | 647.8605
7535 | Transportation | medium-duty trucks | 33.1262
7535 | Transportation | other | 809.2314
7536 | Commercial | other | 112375.0701
7536 | Commercial | space heating and cooling | 4322.269
7536 | Commercial | water heating | 508.5293
7536 | Industrial | machine drives | 37932.7889
7536 | Industrial | other | 69898.8662
7536 | Industrial | process heat | 9577.8587
7536 | Residential | clothes and dish washing/drying | 8310.6481
7536 | Residential | other | 83384.9715
7536 | Residential | space heating and cooling | 16264.5365
7536 | Residential | water heating | 11444.2422
7536 | Transportation | heavy-duty trucks | 34.8651
7536 | Transportation | light-duty vehicles | 475.675
7536 | Transportation | medium-duty trucks | 34.1169
7536 | Transportation | other | 833.2121
7537 | Commercial | other | 118761.5637
7537 | Commercial | space heating and cooling | 4359.211
7537 | Commercial | water heating | 520.9778
7537 | Industrial | machine drives | 31259.3876
7537 | Industrial | other | 50782.9429
7537 | Industrial | process heat | 7174.5239
7537 | Residential | clothes and dish washing/drying | 5443.4683
7537 | Residential | other | 87272.0361
7537 | Residential | space heating and cooling | 23696.9431
7537 | Residential | water heating | 8519.8722
7537 | Transportation | heavy-duty trucks | 39.217
7537 | Transportation | light-duty vehicles | 541.6423
7537 | Transportation | medium-duty trucks | 37.9672
7537 | Transportation | other | 925.2216
7538 | Commercial | other | 117397.5237
7538 | Commercial | space heating and cooling | 4219.4938
7538 | Commercial | water heating | 520.0935
7538 | Industrial | machine drives | 30536.7555
7538 | Industrial | other | 47128.8516
7538 | Industrial | process heat | 6936.4389
7538 | Residential | clothes and dish washing/drying | 3200.3104
7538 | Residential | other | 85029.1753
7538 | Residential | space heating and cooling | 29604.8922
7538 | Residential | water heating | 4360.0703
7538 | Transportation | heavy-duty trucks | 39.7235
7538 | Transportation | light-duty vehicles | 265.2903
7538 | Transportation | medium-duty trucks | 38.396
7538 | Transportation | other | 929.7188
7539 | Commercial | other | 116598.5012
7539 | Commercial | space heating and cooling | 4188.6629
7539 | Commercial | water heating | 526.994
7539 | Industrial | machine drives | 29283.4272
7539 | Industrial | other | 43787.9766
7539 | Industrial | process heat | 6496.3633
7539 | Residential | clothes and dish washing/drying | 2695.5193
7539 | Residential | other | 83955.1409
7539 | Residential | space heating and cooling | 34900.1311
7539 | Residential | water heating | 2734.2226
7539 | Transportation | heavy-duty trucks | 40.0424
7539 | Transportation | light-duty vehicles | 191.0163
7539 | Transportation | medium-duty trucks | 38.557
7539 | Transportation | other | 932.1307
7540 | Commercial | other | 115591.3089
7540 | Commercial | space heating and cooling | 4229.6573
7540 | Commercial | water heating | 554.225
7540 | Industrial | machine drives | 28262.5069
7540 | Industrial | other | 41342.4494
7540 | Industrial | process heat | 6207.2382
7540 | Residential | clothes and dish washing/drying | 2087.7692
7540 | Residential | other | 84162.9817
7540 | Residential | space heating and cooling | 39124.3348
7540 | Residential | water heating | 2910.4075
7540 | Transportation | heavy-duty trucks | 39.8217
7540 | Transportation | light-duty vehicles | 132.0426
7540 | Transportation | medium-duty trucks | 38.2612
7540 | Transportation | other | 924.165
7541 | Commercial | other | 116953.4503
7541 | Commercial | space heating and cooling | 4398.5315
7541 | Commercial | water heating | 625.1651
7541 | Industrial | machine drives | 27980.1991
7541 | Industrial | other | 40633.4014
7541 | Industrial | process heat | 6136.5054
7541 | Residential | clothes and dish washing/drying | 1951.825
7541 | Residential | other | 86095.5629
7541 | Residential | space heating and cooling | 43315.1237
7541 | Residential | water heating | 1394.6596
7541 | Transportation | heavy-duty trucks | 39.8069
7541 | Transportation | light-duty vehicles | 41.0898
7541 | Transportation | medium-duty trucks | 38.2032
7541 | Transportation | other | 922.1972
7542 | Commercial | other | 119383.1015
7542 | Commercial | space heating and cooling | 7646.4387
7542 | Commercial | water heating | 732.3344
7542 | Industrial | machine drives | 27723.8883
7542 | Industrial | other | 40676.436
7542 | Industrial | process heat | 6103.205
7542 | Residential | clothes and dish washing/drying | 2387.496
7542 | Residential | other | 88400.1777
7542 | Residential | space heating and cooling | 44258.4227
7542 | Residential | water heating | 3250.9741
7542 | Transportation | heavy-duty trucks | 39.3786
7542 | Transportation | light-duty vehicles | 78.5261
7542 | Transportation | medium-duty trucks | 37.7888
7542 | Transportation | other | 911.7036
7543 | Commercial | other | 118797.0258
7543 | Commercial | space heating and cooling | 11639.9371
7543 | Commercial | water heating | 830.5129
7543 | Industrial | machine drives | 26551.3953
7543 | Industrial | other | 39645.738
7543 | Industrial | process heat | 5864.6741
7543 | Residential | clothes and dish washing/drying | 3816.4813
7543 | Residential | other | 91289.6192
7543 | Residential | space heating and cooling | 48018.4211
7543 | Residential | water heating | 8492.105
7543 | Transportation | heavy-duty trucks | 37.4807
7543 | Transportation | light-duty vehicles | 158.9676
7543 | Transportation | medium-duty trucks | 35.9198
7543 | Transportation | other | 866.7514
7544 | Commercial | other | 124659.795
7544 | Commercial | space heating and cooling | 12438.6598
7544 | Commercial | water heating | 968.3472
7544 | Industrial | machine drives | 26256.8438
7544 | Industrial | other | 39894.9387
7544 | Industrial | process heat | 5860.0304
7544 | Residential | clothes and dish washing/drying | 6740.1339
7544 | Residential | other | 94232.3242
7544 | Residential | space heating and cooling | 32463.0184
7544 | Residential | water heating | 23234.9835
7544 | Transportation | heavy-duty trucks | 36.9956
7544 | Transportation | light-duty vehicles | 289.0927
7544 | Transportation | medium-duty trucks | 35.6769
7544 | Transportation | other | 863.6028
7545 | Commercial | other | 126383.5692
7545 | Commercial | space heating and cooling | 10473.7853
7545 | Commercial | water heating | 1039.9529
7545 | Industrial | machine drives | 25349.1106
7545 | Industrial | other | 38829.7517
7545 | Industrial | process heat | 5717.0268
7545 | Residential | clothes and dish washing/drying | 9207.2855
7545 | Residential | other | 98000.0158
7545 | Residential | space heating and cooling | 25796.5285
7545 | Residential | water heating | 35977.6229
7545 | Transportation | heavy-duty trucks | 35.7623
7545 | Transportation | light-duty vehicles | 528.7613
7545 | Transportation | medium-duty trucks | 34.5453
7545 | Transportation | other | 837.0492
7546 | Commercial | other | 129016.0586
7546 | Commercial | space heating and cooling | 8187.0434
7546 | Commercial | water heating | 1088.5943
7546 | Industrial | machine drives | 25026.73
7546 | Industrial | other | 38472.3069
7546 | Industrial | process heat | 5685.1499
7546 | Residential | clothes and dish washing/drying | 14750.543
7546 | Residential | other | 99160.0713
7546 | Residential | space heating and cooling | 21743.1076
7546 | Residential | water heating | 38620.2259
7546 | Transportation | heavy-duty trucks | 35.2933
7546 | Transportation | light-duty vehicles | 908.3466
7546 | Transportation | medium-duty trucks | 34.2474
7546 | Transportation | other | 830.5552
7547 | Commercial | other | 127992.6962
7547 | Commercial | space heating and cooling | 7795.6375
7547 | Commercial | water heating | 1090.4357
7547 | Industrial | machine drives | 24545.7029
7547 | Industrial | other | 37795.6691
7547 | Industrial | process heat | 5598.4483
7547 | Residential | clothes and dish washing/drying | 20925.2991
7547 | Residential | other | 98886.2217
7547 | Residential | space heating and cooling | 22810.7771
7547 | Residential | water heating | 34301.7623
7547 | Transportation | heavy-duty trucks | 34.6069
7547 | Transportation | light-duty vehicles | 1231.7042
7547 | Transportation | medium-duty trucks | 33.5773
7547 | Transportation | other | 815.4784
7548 | Commercial | other | 128465.2061
7548 | Commercial | space heating and cooling | 8489.8594
7548 | Commercial | water heating | 1094.5944
7548 | Industrial | machine drives | 24488.804
7548 | Industrial | other | 37818.7461
7548 | Industrial | process heat | 5640.52
7548 | Residential | clothes and dish washing/drying | 27468.0861
7548 | Residential | other | 98456.2969
7548 | Residential | space heating and cooling | 15791.0954
7548 | Residential | water heating | 30942.6129
7548 | Transportation | heavy-duty trucks | 34.566
7548 | Transportation | light-duty vehicles | 1573.7516
7548 | Transportation | medium-duty trucks | 33.7035
7548 | Transportation | other | 818.6387
7549 | Commercial | other | 129677.0132
7549 | Commercial | space heating and cooling | 10442.6266
7549 | Commercial | water heating | 1100.619
7549 | Industrial | machine drives | 24818.1042
7549 | Industrial | other | 38362.8039
7549 | Industrial | process heat | 5746.7181
7549 | Residential | clothes and dish washing/drying | 27092.0141
7549 | Residential | other | 98426.5302
7549 | Residential | space heating and cooling | 14680.7641
7549 | Residential | water heating | 24217.9256
7549 | Transportation | heavy-duty trucks | 35.0495
7549 | Transportation | light-duty vehicles | 1977.0641
7549 | Transportation | medium-duty trucks | 34.1433
7549 | Transportation | other | 831.5325
7550 | Commercial | other | 129463.9496
7550 | Commercial | space heating and cooling | 11152.0491
7550 | Commercial | water heating | 1085.0597
7550 | Industrial | machine drives | 24888.3606
7550 | Industrial | other | 38463.9199
7550 | Industrial | process heat | 5760.6816
7550 | Residential | clothes and dish washing/drying | 24138.3568
7550 | Residential | other | 98671.7325
7550 | Residential | space heating and cooling | 14238.9288
7550 | Residential | water heating | 22769.5406
7550 | Transportation | heavy-duty trucks | 35.2556
7550 | Transportation | light-duty vehicles | 2075.9908
7550 | Transportation | medium-duty trucks | 34.3935
7550 | Transportation | other | 837.4881
7551 | Commercial | other | 125842.272
7551 | Commercial | space heating and cooling | 11404.6931
7551 | Commercial | water heating | 1029.9962
7551 | Industrial | machine drives | 24282.6232
7551 | Industrial | other | 37396.7814
7551 | Industrial | process heat | 5602.6654
7551 | Residential | clothes and dish washing/drying | 25477.3593
7551 | Residential | other | 98481.5897
7551 | Residential | space heating and cooling | 13861.3061
7551 | Residential | water heating | 24032.5122
7551 | Transportation | heavy-duty trucks | 34.6374
7551 | Transportation | light-duty vehicles | 2093.0292
7551 | Transportation | medium-duty trucks | 33.771
7551 | Transportation | other | 821.688
7552 | Commercial | other | 127992.5936
7552 | Commercial | space heating and cooling | 11660.7081
7552 | Commercial | water heating | 1014.9723
7552 | Industrial | machine drives | 24637.9189
7552 | Industrial | other | 37868.3843
7552 | Industrial | process heat | 5632.7607
7552 | Residential | clothes and dish washing/drying | 24605.0777
7552 | Residential | other | 101831.4416
7552 | Residential | space heating and cooling | 14504.8073
7552 | Residential | water heating | 17597.0214
7552 | Transportation | heavy-duty trucks | 35.4467
7552 | Transportation | light-duty vehicles | 2272.8691
7552 | Transportation | medium-duty trucks | 34.5937
7552 | Transportation | other | 843.3437
7553 | Commercial | other | 127957.3423
7553 | Commercial | space heating and cooling | 11700.5004
7553 | Commercial | water heating | 965.0065
7553 | Industrial | machine drives | 24410.7954
7553 | Industrial | other | 37454.326
7553 | Industrial | process heat | 5535.0473
7553 | Residential | clothes and dish washing/drying | 25100.2
7553 | Residential | other | 111305.6761
7553 | Residential | space heating and cooling | 14599.1432
7553 | Residential | water heating | 17245.9589
7553 | Transportation | heavy-duty trucks | 35.487
7553 | Transportation | light-duty vehicles | 2491.5927
7553 | Transportation | medium-duty trucks | 34.6362
7553 | Transportation | other | 844.9881
7554 | Commercial | other | 129924.8367
7554 | Commercial | space heating and cooling | 11237.6968
7554 | Commercial | water heating | 912.2141
7554 | Industrial | machine drives | 24363.3043
7554 | Industrial | other | 37358.1587
7554 | Industrial | process heat | 5567.4173
7554 | Residential | clothes and dish washing/drying | 25786.0012
7554 | Residential | other | 127696.0375
7554 | Residential | space heating and cooling | 15832.7964
7554 | Residential | water heating | 18236.9936
7554 | Transportation | heavy-duty trucks | 35.6211
7554 | Transportation | light-duty vehicles | 2407.5749
7554 | Transportation | medium-duty trucks | 34.8143
7554 | Transportation | other | 850.0425
7555 | Commercial | other | 134622.2543
7555 | Commercial | space heating and cooling | 8551.3124
7555 | Commercial | water heating | 882.3139
7555 | Industrial | machine drives | 25159.7893
7555 | Industrial | other | 38637.5997
7555 | Industrial | process heat | 5742.4617
7555 | Residential | clothes and dish washing/drying | 23899.6081
7555 | Residential | other | 131388.087
7555 | Residential | space heating and cooling | 12963.2439
7555 | Residential | water heating | 20726.8558
7555 | Transportation | heavy-duty trucks | 36.977
7555 | Transportation | light-duty vehicles | 2819.5908
7555 | Transportation | medium-duty trucks | 36.2288
7555 | Transportation | other | 884.6925
7556 | Commercial | other | 132017.9374
7556 | Commercial | space heating and cooling | 7846.5277
7556 | Commercial | water heating | 816.2299
7556 | Industrial | machine drives | 25114.7904
7556 | Industrial | other | 38483.2828
7556 | Industrial | process heat | 5729.3572
7556 | Residential | clothes and dish washing/drying | 23167.9436
7556 | Residential | other | 123559.5
7556 | Residential | space heating and cooling | 12178.758
7556 | Residential | water heating | 26820.6909
7556 | Transportation | heavy-duty trucks | 37.0136
7556 | Transportation | light-duty vehicles | 2772.307
7556 | Transportation | medium-duty trucks | 36.202
7556 | Transportation | other | 884.0417
7557 | Commercial | other | 131197.1792
7557 | Commercial | space heating and cooling | 7928.9036
7557 | Commercial | water heating | 762.7672
7557 | Industrial | machine drives | 25619.1986
7557 | Industrial | other | 39174.0349
7557 | Industrial | process heat | 5875.1029
7557 | Residential | clothes and dish washing/drying | 22111.8635
7557 | Residential | other | 118072.917
7557 | Residential | space heating and cooling | 11984.1415
7557 | Residential | water heating | 23540.7696
7557 | Transportation | heavy-duty trucks | 37.6888
7557 | Transportation | light-duty vehicles | 2391.8982
7557 | Transportation | medium-duty trucks | 36.853
7557 | Transportation | other | 900.5733
7558 | Commercial | other | 127675.4419
7558 | Commercial | space heating and cooling | 7673.5801
7558 | Commercial | water heating | 692.1667
7558 | Industrial | machine drives | 25970.4843
7558 | Industrial | other | 39744.8764
7558 | Industrial | process heat | 5984.9589
7558 | Residential | clothes and dish washing/drying | 19197.2133
7558 | Residential | other | 110199.8743
7558 | Residential | space heating and cooling | 12268.8358
7558 | Residential | water heating | 22811.2182
7558 | Transportation | heavy-duty trucks | 37.889
7558 | Transportation | light-duty vehicles | 2001.4197
7558 | Transportation | medium-duty trucks | 37.0019
7558 | Transportation | other | 903.5753
7559 | Commercial | other | 124580.1812
7559 | Commercial | space heating and cooling | 5659.1912
7559 | Commercial | water heating | 630.9148
7559 | Industrial | machine drives | 27041.4539
7559 | Industrial | other | 41909.3389
7559 | Industrial | process heat | 6289.3085
7559 | Residential | clothes and dish washing/drying | 16503.6819
7559 | Residential | other | 101937.6218
7559 | Residential | space heating and cooling | 13627.9869
7559 | Residential | water heating | 16542.8794
7559 | Transportation | heavy-duty trucks | 38.3351
7559 | Transportation | light-duty vehicles | 1582.0481
7559 | Transportation | medium-duty trucks | 37.3991
7559 | Transportation | other | 914.2066
7560 | Commercial | other | 119577.6707
7560 | Commercial | space heating and cooling | 5279.1155
7560 | Commercial | water heating | 569.1991
7560 | Industrial | machine drives | 28506.4428
7560 | Industrial | other | 45448.486
7560 | Industrial | process heat | 6623.5985
7560 | Residential | clothes and dish washing/drying | 10954.0554
7560 | Residential | other | 88840.1756
7560 | Residential | space heating and cooling | 15682.6995
7560 | Residential | water heating | 15263.612
7560 | Transportation | heavy-duty trucks | 38.2801
7560 | Transportation | light-duty vehicles | 1094.7803
7560 | Transportation | medium-duty trucks | 37.3184
7560 | Transportation | other | 911.6596
7561 | Commercial | other | 115603.8569
7561 | Commercial | space heating and cooling | 5247.6999
7561 | Commercial | water heating | 520.0134
7561 | Industrial | machine drives | 30012.9425
7561 | Industrial | other | 46824.8743
7561 | Industrial | process heat | 6977.9775
7561 | Residential | clothes and dish washing/drying | 5629.8242
7561 | Residential | other | 82651.7093
7561 | Residential | space heating and cooling | 19829.7755
7561 | Residential | water heating | 8893.1937
7561 | Transportation | heavy-duty trucks | 38.6056
7561 | Transportation | light-duty vehicles | 597.7998
7561 | Transportation | medium-duty trucks | 37.588
7561 | Transportation | other | 917.124
7562 | Commercial | other | 113790.5796
7562 | Commercial | space heating and cooling | 4999.8854
7562 | Commercial | water heating | 517.6689
7562 | Industrial | machine drives | 30164.0988
7562 | Industrial | other | 46131.7182
7562 | Industrial | process heat | 6968.6851
7562 | Residential | clothes and dish washing/drying | 3142.4169
7562 | Residential | other | 79173.6281
7562 | Residential | space heating and cooling | 24063.5157
7562 | Residential | water heating | 4310.1776
7562 | Transportation | heavy-duty trucks | 38.8376
7562 | Transportation | light-duty vehicles | 260.539
7562 | Transportation | medium-duty trucks | 37.6848
7562 | Transportation | other | 917.282
7563 | Commercial | other | 113560.1911
7563 | Commercial | space heating and cooling | 4904.4568
7563 | Commercial | water heating | 528.4299
7563 | Industrial | machine drives | 29090.9661
7563 | Industrial | other | 43044.8736
7563 | Industrial | process heat | 6562.9386
7563 | Residential | clothes and dish washing/drying | 2663.2714
7563 | Residential | other | 77875.3052
7563 | Residential | space heating and cooling | 28238.5547
7563 | Residential | water heating | 2727.9125
7563 | Transportation | heavy-duty trucks | 39.3367
7563 | Transportation | light-duty vehicles | 188.9691
7563 | Transportation | medium-duty trucks | 38.0341
7563 | Transportation | other | 924.2184
7564 | Commercial | other | 112902.6491
7564 | Commercial | space heating and cooling | 4910.4891
7564 | Commercial | water heating | 557.8414
7564 | Industrial | machine drives | 28155.3399
7564 | Industrial | other | 40739.1159
7564 | Industrial | process heat | 6293.7763
7564 | Residential | clothes and dish washing/drying | 2068.4644
7564 | Residential | other | 77959.5699
7564 | Residential | space heating and cooling | 31830.3886
7564 | Residential | water heating | 2912.6533
7564 | Transportation | heavy-duty trucks | 39.2296
7564 | Transportation | light-duty vehicles | 130.9088
7564 | Transportation | medium-duty trucks | 37.8657
7564 | Transportation | other | 918.9777
7565 | Commercial | other | 113870.3409
7565 | Commercial | space heating and cooling | 4975.5284
7565 | Commercial | water heating | 628.2253
7565 | Industrial | machine drives | 27788.3696
7565 | Industrial | other | 39960.339
7565 | Industrial | process heat | 6197.6173
7565 | Residential | clothes and dish washing/drying | 1933.2251
7565 | Residential | other | 79257.7425
7565 | Residential | space heating and cooling | 35440.5135
7565 | Residential | water heating | 1395.8325
7565 | Transportation | heavy-duty trucks | 39.1664
7565 | Transportation | light-duty vehicles | 40.6504
7565 | Transportation | medium-duty trucks | 37.7764
7565 | Transportation | other | 915.5774
7566 | Commercial | other | 115784.1386
7566 | Commercial | space heating and cooling | 5427.8999
7566 | Commercial | water heating | 734.9629
7566 | Industrial | machine drives | 27457.0842
7566 | Industrial | other | 39882.3181
7566 | Industrial | process heat | 6148.4709
7566 | Residential | clothes and dish washing/drying | 2365.8533
7566 | Residential | other | 81124.5861
7566 | Residential | space heating and cooling | 36746.204
7566 | Residential | water heating | 3248.4405
7566 | Transportation | heavy-duty trucks | 38.6668
7566 | Transportation | light-duty vehicles | 77.991
7566 | Transportation | medium-duty trucks | 37.3407
7566 | Transportation | other | 904.8125
7567 | Commercial | other | 115244.2304
7567 | Commercial | space heating and cooling | 6232.5171
7567 | Commercial | water heating | 837.2061
7567 | Industrial | machine drives | 26333.0344
7567 | Industrial | other | 38865.3615
7567 | Industrial | process heat | 5894.6984
7567 | Residential | clothes and dish washing/drying | 3795.7517
7567 | Residential | other | 84078.697
7567 | Residential | space heating and cooling | 40576.5151
7567 | Residential | water heating | 8525.0632
7567 | Transportation | heavy-duty trucks | 36.8558
7567 | Transportation | light-duty vehicles | 158.2505
7567 | Transportation | medium-duty trucks | 35.5851
7567 | Transportation | other | 862.3398
7568 | Commercial | other | 119107.32
7568 | Commercial | space heating and cooling | 8880.2533
7568 | Commercial | water heating | 960.6074
7568 | Industrial | machine drives | 25701.5718
7568 | Industrial | other | 38658.1088
7568 | Industrial | process heat | 5779.1022
7568 | Residential | clothes and dish washing/drying | 6605.0182
7568 | Residential | other | 86747.0077
7568 | Residential | space heating and cooling | 27013.6862
7568 | Residential | water heating | 22957.044
7568 | Transportation | heavy-duty trucks | 35.9065
7568 | Transportation | light-duty vehicles | 283.5594
7568 | Transportation | medium-duty trucks | 34.8803
7568 | Transportation | other | 846.6025
7569 | Commercial | other | 119984.4605
7569 | Commercial | space heating and cooling | 9471.7455
7569 | Commercial | water heating | 1019.8792
7569 | Industrial | machine drives | 24601.7877
7569 | Industrial | other | 37429.7408
7569 | Industrial | process heat | 5565.2348
7569 | Residential | clothes and dish washing/drying | 8936.7035
7569 | Residential | other | 90760.2984
7569 | Residential | space heating and cooling | 21986.1903
7569 | Residential | water heating | 35158.2932
7569 | Transportation | heavy-duty trucks | 34.491
7569 | Transportation | light-duty vehicles | 513.7265
7569 | Transportation | medium-duty trucks | 33.5057
7569 | Transportation | other | 812.8732
7570 | Commercial | other | 121954.5127
7570 | Commercial | space heating and cooling | 8759.4048
7570 | Commercial | water heating | 1057.6055
7570 | Industrial | machine drives | 24102.9452
7570 | Industrial | other | 36901.5483
7570 | Industrial | process heat | 5485.5025
7570 | Residential | clothes and dish washing/drying | 14207.88
7570 | Residential | other | 92400.2561
7570 | Residential | space heating and cooling | 19829.9881
7570 | Residential | water heating | 37408.5685
7570 | Transportation | heavy-duty trucks | 33.8664
7570 | Transportation | light-duty vehicles | 875.7197
7570 | Transportation | medium-duty trucks | 32.9974
7570 | Transportation | other | 800.4646
7571 | Commercial | other | 121629.177
7571 | Commercial | space heating and cooling | 8169.7734
7571 | Commercial | water heating | 1060.8416
7571 | Industrial | machine drives | 23664.0805
7571 | Industrial | other | 36351.338
7571 | Industrial | process heat | 5410.439
7571 | Residential | clothes and dish washing/drying | 20204.3732
7571 | Residential | other | 92995.8737
7571 | Residential | space heating and cooling | 21864.2982
7571 | Residential | water heating | 33268.1235
7571 | Transportation | heavy-duty trucks | 33.2793
7571 | Transportation | light-duty vehicles | 1190.6808
7571 | Transportation | medium-duty trucks | 32.4605
7571 | Transportation | other | 787.9677
7572 | Commercial | other | 122693.8413
7572 | Commercial | space heating and cooling | 8919.5971
7572 | Commercial | water heating | 1064.7587
7572 | Industrial | machine drives | 23699.5725
7572 | Industrial | other | 36558.728
7572 | Industrial | process heat | 5444.9602
7572 | Residential | clothes and dish washing/drying | 26583.9676
7572 | Residential | other | 93731.4761
7572 | Residential | space heating and cooling | 16574.9615
7572 | Residential | water heating | 30028.1575
7572 | Transportation | heavy-duty trucks | 33.3929
7572 | Transportation | light-duty vehicles | 1524.8582
7572 | Transportation | medium-duty trucks | 32.6229
7572 | Transportation | other | 792.5499
7573 | Commercial | other | 124959.8896
7573 | Commercial | space heating and cooling | 10887.7287
7573 | Commercial | water heating | 1074.3096
7573 | Industrial | machine drives | 24111.5591
7573 | Industrial | other | 37274.7706
7573 | Industrial | process heat | 5565.8148
7573 | Residential | clothes and dish washing/drying | 26324.3007
7573 | Residential | other | 94749.0046
7573 | Residential | space heating and cooling | 16255.71
7573 | Residential | water heating | 23574.5078
7573 | Transportation | heavy-duty trucks | 33.9752
7573 | Transportation | light-duty vehicles | 1924.7186
7573 | Transportation | medium-duty trucks | 33.2712
7573 | Transportation | other | 808.818
7574 | Commercial | other | 125256.2721
7574 | Commercial | space heating and cooling | 11849.2518
7574 | Commercial | water heating | 1058.8893
7574 | Industrial | machine drives | 24183.5247
7574 | Industrial | other | 37450.8503
7574 | Industrial | process heat | 5579.579
7574 | Residential | clothes and dish washing/drying | 23476.1356
7574 | Residential | other | 95490.3662
7574 | Residential | space heating and cooling | 16773.4574
7574 | Residential | water heating | 22166.6055
7574 | Transportation | heavy-duty trucks | 34.1978
7574 | Transportation | light-duty vehicles | 2023.6586
7574 | Transportation | medium-duty trucks | 33.5308
7574 | Transportation | other | 815.7413
7575 | Commercial | other | 122432.7389
7575 | Commercial | space heating and cooling | 12160.8058
7575 | Commercial | water heating | 1006.7651
7575 | Industrial | machine drives | 23660.0284
7575 | Industrial | other | 36552.135
7575 | Industrial | process heat | 5457.5077
7575 | Residential | clothes and dish washing/drying | 24856.5438
7575 | Residential | other | 95890.1858
7575 | Residential | space heating and cooling | 16768.3997
7575 | Residential | water heating | 23446.6219
7575 | Transportation | heavy-duty trucks | 33.6889
7575 | Transportation | light-duty vehicles | 2046.4823
7575 | Transportation | medium-duty trucks | 32.9966
7575 | Transportation | other | 803.2571
7576 | Commercial | other | 125452.4267
7576 | Commercial | space heating and cooling | 12534.7838
7576 | Commercial | water heating | 995.7057
7576 | Industrial | machine drives | 24151.4479
7576 | Industrial | other | 37229.727
7576 | Industrial | process heat | 5534.3584
7576 | Residential | clothes and dish washing/drying | 24112.2898
7576 | Residential | other | 99889.3717
7576 | Residential | space heating and cooling | 17694.175
7576 | Residential | water heating | 17220.9228
7576 | Transportation | heavy-duty trucks | 34.7276
7576 | Transportation | light-duty vehicles | 2233.7226
7576 | Transportation | medium-duty trucks | 33.9713
7576 | Transportation | other | 828.7562
7577 | Commercial | other | 126676.0157
7577 | Commercial | space heating and cooling | 12884.2252
7577 | Commercial | water heating | 952.3915
7577 | Industrial | machine drives | 24148.7596
7577 | Industrial | other | 37126.1979
7577 | Industrial | process heat | 5488.0299
7577 | Residential | clothes and dish washing/drying | 24764.8882
7577 | Residential | other | 110378.2167
7577 | Residential | space heating and cooling | 17935.3429
7577 | Residential | water heating | 16997.1029
7577 | Transportation | heavy-duty trucks | 35.0119
7577 | Transportation | light-duty vehicles | 2464.249
7577 | Transportation | medium-duty trucks | 34.2558
7577 | Transportation | other | 835.6402
7578 | Commercial | other | 129736.1866
7578 | Commercial | space heating and cooling | 12364.3338
7578 | Commercial | water heating | 903.8159
7578 | Industrial | machine drives | 24203.3223
7578 | Industrial | other | 37123.8489
7578 | Industrial | process heat | 5527.7219
7578 | Residential | clothes and dish washing/drying | 25522.3376
7578 | Residential | other | 127618.5112
7578 | Residential | space heating and cooling | 19237.5274
7578 | Residential | water heating | 18036.4515
7578 | Transportation | heavy-duty trucks | 35.3092
7578 | Transportation | light-duty vehicles | 2389.7158
7578 | Transportation | medium-duty trucks | 34.559
7578 | Transportation | other | 843.849
7579 | Commercial | other | 134652.4743
7579 | Commercial | space heating and cooling | 10599.9482
7579 | Commercial | water heating | 874.9029
7579 | Industrial | machine drives | 24995.8675
7579 | Industrial | other | 38413.9813
7579 | Industrial | process heat | 5709.4978
7579 | Residential | clothes and dish washing/drying | 23687.5756
7579 | Residential | other | 131711.4401
7579 | Residential | space heating and cooling | 16594.497
7579 | Residential | water heating | 20513.9601
7579 | Transportation | heavy-duty trucks | 36.7098
7579 | Transportation | light-duty vehicles | 2799.1281
7579 | Transportation | medium-duty trucks | 35.9954
7579 | Transportation | other | 878.5224
7580 | Commercial | other | 132690.0672
7580 | Commercial | space heating and cooling | 8631.4759
7580 | Commercial | water heating | 811.3228
7580 | Industrial | machine drives | 25055.2285
7580 | Industrial | other | 38409.3534
7580 | Industrial | process heat | 5720.6464
7580 | Residential | clothes and dish washing/drying | 23045.9288
7580 | Residential | other | 124681.1071
7580 | Residential | space heating and cooling | 15562.4577
7580 | Residential | water heating | 26626.1427
7580 | Transportation | heavy-duty trucks | 36.8799
7580 | Transportation | light-duty vehicles | 2762.6331
7580 | Transportation | medium-duty trucks | 36.1483
7580 | Transportation | other | 881.1697
7581 | Commercial | other | 131004.9708
7581 | Commercial | space heating and cooling | 8305.4986
7581 | Commercial | water heating | 753.0626
7581 | Industrial | machine drives | 25386.7795
7581 | Industrial | other | 38853.9
7581 | Industrial | process heat | 5825.3948
7581 | Residential | clothes and dish washing/drying | 21863.2981
7581 | Residential | other | 118509.7288
7581 | Residential | space heating and cooling | 15374.5696
7581 | Residential | water heating | 23202.6642
7581 | Transportation | heavy-duty trucks | 37.3697
7581 | Transportation | light-duty vehicles | 2370.0516
7581 | Transportation | medium-duty trucks | 36.6068
7581 | Transportation | other | 892.8889
7582 | Commercial | other | 126539.9654
7582 | Commercial | space heating and cooling | 7571.5139
7582 | Commercial | water heating | 680.2276
7582 | Industrial | machine drives | 25604.0026
7582 | Industrial | other | 39198.0514
7582 | Industrial | process heat | 5922.6376
7582 | Residential | clothes and dish washing/drying | 18893.769
7582 | Residential | other | 109936.5322
7582 | Residential | space heating and cooling | 15337.8756
7582 | Residential | water heating | 22382.6003
7582 | Transportation | heavy-duty trucks | 37.409
7582 | Transportation | light-duty vehicles | 1974.5978
7582 | Transportation | medium-duty trucks | 36.5656
7582 | Transportation | other | 892.2395
7583 | Commercial | other | 121363.2847
7583 | Commercial | space heating and cooling | 6746.5531
7583 | Commercial | water heating | 611.4316
7583 | Industrial | machine drives | 26326.1593
7583 | Industrial | other | 40838.6648
7583 | Industrial | process heat | 6137.727
7583 | Residential | clothes and dish washing/drying | 16028.7786
7583 | Residential | other | 99901.1077
7583 | Residential | space heating and cooling | 15754.9409
7583 | Residential | water heating | 16006.4634
7583 | Transportation | heavy-duty trucks | 37.3722
7583 | Transportation | light-duty vehicles | 1541.2208
7583 | Transportation | medium-duty trucks | 36.4956
7583 | Transportation | other | 891.7959
7584 | Commercial | other | 115435.5378
7584 | Commercial | space heating and cooling | 6060.8863
7584 | Commercial | water heating | 546.1873
7584 | Industrial | machine drives | 28058.8225
7584 | Industrial | other | 45640.0472
7584 | Industrial | process heat | 6462.4538
7584 | Residential | clothes and dish washing/drying | 10631.5827
7584 | Residential | other | 85687.8457
7584 | Residential | space heating and cooling | 16779.7354
7584 | Residential | water heating | 14552.2093
7584 | Transportation | heavy-duty trucks | 36.9398
7584 | Transportation | light-duty vehicles | 1037.188
7584 | Transportation | medium-duty trucks | 36.0968
7584 | Transportation | other | 882.8041
7585 | Commercial | other | 102531.374
7585 | Commercial | space heating and cooling | 4186.1882
7585 | Commercial | water heating | 445.1042
7585 | Industrial | machine drives | 34568.9669
7585 | Industrial | other | 62093.1269
7585 | Industrial | process heat | 8501.9792
7585 | Residential | clothes and dish washing/drying | 5659.539
7585 | Residential | other | 72438.6499
7585 | Residential | space heating and cooling | 19294.4725
7585 | Residential | water heating | 7128.1195
7585 | Transportation | heavy-duty trucks | 33.5989
7585 | Transportation | light-duty vehicles | 300.8224
7585 | Transportation | medium-duty trucks | 32.9628
7585 | Transportation | other | 807.3395
7586 | Commercial | other | 99281.1284
7586 | Commercial | space heating and cooling | 4114.5814
7586 | Commercial | water heating | 433.0084
7586 | Industrial | machine drives | 34635.9736
7586 | Industrial | other | 62873.3999
7586 | Industrial | process heat | 8471.1781
7586 | Residential | clothes and dish washing/drying | 3054.4317
7586 | Residential | other | 68842.0279
7586 | Residential | space heating and cooling | 23196.135
7586 | Residential | water heating | 4491.719
7586 | Transportation | heavy-duty trucks | 32.9038
7586 | Transportation | light-duty vehicles | 145.5437
7586 | Transportation | medium-duty trucks | 32.2424
7586 | Transportation | other | 791.4266
7587 | Commercial | other | 97372.1225
7587 | Commercial | space heating and cooling | 4049.5947
7587 | Commercial | water heating | 433.2376
7587 | Industrial | machine drives | 34424.7564
7587 | Industrial | other | 63057.5536
7587 | Industrial | process heat | 8397.371
7587 | Residential | clothes and dish washing/drying | 2216.5635
7587 | Residential | other | 67819.087
7587 | Residential | space heating and cooling | 26971.1619
7587 | Residential | water heating | 2312.6796
7587 | Transportation | heavy-duty trucks | 32.4018
7587 | Transportation | light-duty vehicles | 75.6404
7587 | Transportation | medium-duty trucks | 31.7565
7587 | Transportation | other | 780.2638
7588 | Commercial | other | 97244.3054
7588 | Commercial | space heating and cooling | 4120.3931
7588 | Commercial | water heating | 463.8548
7588 | Industrial | machine drives | 33937.2277
7588 | Industrial | other | 61703.6327
7588 | Industrial | process heat | 8266.5106
7588 | Residential | clothes and dish washing/drying | 1645.2442
7588 | Residential | other | 67994.478
7588 | Residential | space heating and cooling | 30605.349
7588 | Residential | water heating | 3438.4281
7588 | Transportation | heavy-duty trucks | 32.154
7588 | Transportation | light-duty vehicles | 79.3387
7588 | Transportation | medium-duty trucks | 31.5396
7588 | Transportation | other | 774.5044
7589 | Commercial | other | 100225.6398
7589 | Commercial | space heating and cooling | 4278.8385
7589 | Commercial | water heating | 541.7836
7589 | Industrial | machine drives | 34053.4549
7589 | Industrial | other | 62049.8266
7589 | Industrial | process heat | 8282.0758
7589 | Residential | clothes and dish washing/drying | 1504.4218
7589 | Residential | other | 70688.9416
7589 | Residential | space heating and cooling | 34273.8634
7589 | Residential | water heating | 5112.9532
7589 | Transportation | heavy-duty trucks | 32.2556
7589 | Transportation | light-duty vehicles | 59.6732
7589 | Transportation | medium-duty trucks | 31.5347
7589 | Transportation | other | 775.4045
7590 | Commercial | other | 107115.5985
7590 | Commercial | space heating and cooling | 4881.7997
7590 | Commercial | water heating | 671.22
7590 | Industrial | machine drives | 35011.1131
7590 | Industrial | other | 65998.6398
7590 | Industrial | process heat | 8544.4347
7590 | Residential | clothes and dish washing/drying | 2142.8862
7590 | Residential | other | 76193.9839
7590 | Residential | space heating and cooling | 35961.9754
7590 | Residential | water heating | 10228.0436
7590 | Transportation | heavy-duty trucks | 32.3435
7590 | Transportation | light-duty vehicles | 193.6106
7590 | Transportation | medium-duty trucks | 31.6454
7590 | Transportation | other | 776.1589
7591 | Commercial | other | 108152.7266
7591 | Commercial | space heating and cooling | 5996.9565
7591 | Commercial | water heating | 770.1618
7591 | Industrial | machine drives | 34048.5122
7591 | Industrial | other | 67608.1818
7591 | Industrial | process heat | 8419.2826
7591 | Residential | clothes and dish washing/drying | 3829.3109
7591 | Residential | other | 82059.4162
7591 | Residential | space heating and cooling | 38594.7965
7591 | Residential | water heating | 29226.5665
7591 | Transportation | heavy-duty trucks | 29.814
7591 | Transportation | light-duty vehicles | 482.6137
7591 | Transportation | medium-duty trucks | 29.0902
7591 | Transportation | other | 712.284
7592 | Commercial | other | 116163.0337
7592 | Commercial | space heating and cooling | 8071.2635
7592 | Commercial | water heating | 933.0983
7592 | Industrial | machine drives | 35632.6812
7592 | Industrial | other | 73757.1417
7592 | Industrial | process heat | 8944.0097
7592 | Residential | clothes and dish washing/drying | 6940.3555
7592 | Residential | other | 83035.614
7592 | Residential | space heating and cooling | 26371.8652
7592 | Residential | water heating | 36075.9937
7592 | Transportation | heavy-duty trucks | 29.2198
7592 | Transportation | light-duty vehicles | 891.8727
7592 | Transportation | medium-duty trucks | 28.6002
7592 | Transportation | other | 699.9119
7593 | Commercial | other | 124883.3175
7593 | Commercial | space heating and cooling | 8478.2328
7593 | Commercial | water heating | 1105.387
7593 | Industrial | machine drives | 37361.1693
7593 | Industrial | other | 78647.6078
7593 | Industrial | process heat | 9469.7739
7593 | Residential | clothes and dish washing/drying | 9857.5784
7593 | Residential | other | 85191.3968
7593 | Residential | space heating and cooling | 23252.0172
7593 | Residential | water heating | 25719.9986
7593 | Transportation | heavy-duty trucks | 29.1822
7593 | Transportation | light-duty vehicles | 1020.1178
7593 | Transportation | medium-duty trucks | 28.6033
7593 | Transportation | other | 701.3472
7594 | Commercial | other | 133120.8625
7594 | Commercial | space heating and cooling | 7388.9475
7594 | Commercial | water heating | 1254.4497
7594 | Industrial | machine drives | 38634.6851
7594 | Industrial | other | 81300.5231
7594 | Industrial | process heat | 9832.1723
7594 | Residential | clothes and dish washing/drying | 11803.893
7594 | Residential | other | 86496.2489
7594 | Residential | space heating and cooling | 21825.8349
7594 | Residential | water heating | 18834.0036
7594 | Transportation | heavy-duty trucks | 29.5395
7594 | Transportation | light-duty vehicles | 979.4816
7594 | Transportation | medium-duty trucks | 29.0241
7594 | Transportation | other | 712.0145
7595 | Commercial | other | 137070.0717
7595 | Commercial | space heating and cooling | 6128.7177
7595 | Commercial | water heating | 1337.2916
7595 | Industrial | machine drives | 38734.51
7595 | Industrial | other | 81294.0697
7595 | Industrial | process heat | 9861.5102
7595 | Residential | clothes and dish washing/drying | 11844.4979
7595 | Residential | other | 87068.509
7595 | Residential | space heating and cooling | 23940.4769
7595 | Residential | water heating | 17079.0464
7595 | Transportation | heavy-duty trucks | 29.5091
7595 | Transportation | light-duty vehicles | 1094.613
7595 | Transportation | medium-duty trucks | 29.0498
7595 | Transportation | other | 712.7028
7596 | Commercial | other | 139713.4279
7596 | Commercial | space heating and cooling | 6084.6222
7596 | Commercial | water heating | 1384.5186
7596 | Industrial | machine drives | 39057.6346
7596 | Industrial | other | 82189.7178
7596 | Industrial | process heat | 9949.6881
7596 | Residential | clothes and dish washing/drying | 13256.5627
7596 | Residential | other | 86505.4184
7596 | Residential | space heating and cooling | 17778.7991
7596 | Residential | water heating | 17769.0469
7596 | Transportation | heavy-duty trucks | 29.8108
7596 | Transportation | light-duty vehicles | 1326.6489
7596 | Transportation | medium-duty trucks | 29.3475
7596 | Transportation | other | 718.702
7597 | Commercial | other | 140498.8883
7597 | Commercial | space heating and cooling | 7411.1486
7597 | Commercial | water heating | 1398.2959
7597 | Industrial | machine drives | 39372.0337
7597 | Industrial | other | 82722.2394
7597 | Industrial | process heat | 10038.8281
7597 | Residential | clothes and dish washing/drying | 12510.5272
7597 | Residential | other | 86228.8386
7597 | Residential | space heating and cooling | 16343.0213
7597 | Residential | water heating | 15343.8725
7597 | Transportation | heavy-duty trucks | 29.9218
7597 | Transportation | light-duty vehicles | 1510.1091
7597 | Transportation | medium-duty trucks | 29.4611
7597 | Transportation | other | 722.0149
7598 | Commercial | other | 141498.3201
7598 | Commercial | space heating and cooling | 7817.1657
7598 | Commercial | water heating | 1399.2291
7598 | Industrial | machine drives | 39882.813
7598 | Industrial | other | 83486.0758
7598 | Industrial | process heat | 10160.3509
7598 | Residential | clothes and dish washing/drying | 13039.5898
7598 | Residential | other | 85595.052
7598 | Residential | space heating and cooling | 15288.7404
7598 | Residential | water heating | 11854.1889
7598 | Transportation | heavy-duty trucks | 30.2756
7598 | Transportation | light-duty vehicles | 1574.5217
7598 | Transportation | medium-duty trucks | 29.8008
7598 | Transportation | other | 730.0852
7599 | Commercial | other | 141052.3279
7599 | Commercial | space heating and cooling | 8022.292
7599 | Commercial | water heating | 1377.2993
7599 | Industrial | machine drives | 39974.3711
7599 | Industrial | other | 82780.6592
7599 | Industrial | process heat | 10139.49
7599 | Residential | clothes and dish washing/drying | 12042.8181
7599 | Residential | other | 85967.9985
7599 | Residential | space heating and cooling | 14616.5713
7599 | Residential | water heating | 11442.5134
7599 | Transportation | heavy-duty trucks | 30.5455
7599 | Transportation | light-duty vehicles | 1792.3715
7599 | Transportation | medium-duty trucks | 30.0745
7599 | Transportation | other | 736.2846
7600 | Commercial | other | 140585.8914
7600 | Commercial | space heating and cooling | 8111.6318
7600 | Commercial | water heating | 1347.3558
7600 | Industrial | machine drives | 39944.1819
7600 | Industrial | other | 81623.74
7600 | Industrial | process heat | 10050.7053
7600 | Residential | clothes and dish washing/drying | 10963.45
7600 | Residential | other | 89612.1296
7600 | Residential | space heating and cooling | 14947.7389
7600 | Residential | water heating | 10552.0212
7600 | Transportation | heavy-duty trucks | 31.0424
7600 | Transportation | light-duty vehicles | 2407.6377
7600 | Transportation | medium-duty trucks | 30.5274
7600 | Transportation | other | 747.3843
7601 | Commercial | other | 140618.903
7601 | Commercial | space heating and cooling | 8631.5327
7601 | Commercial | water heating | 1297.9335
7601 | Industrial | machine drives | 39911.778
7601 | Industrial | other | 80181.1709
7601 | Industrial | process heat | 9987.0475
7601 | Residential | clothes and dish washing/drying | 10845.1639
7601 | Residential | other | 101587.0049
7601 | Residential | space heating and cooling | 14764.7095
7601 | Residential | water heating | 11529.3255
7601 | Transportation | heavy-duty trucks | 31.7767
7601 | Transportation | light-duty vehicles | 3204.0488
7601 | Transportation | medium-duty trucks | 31.1973
7601 | Transportation | other | 763.5782
7602 | Commercial | other | 140920.1924
7602 | Commercial | space heating and cooling | 8605.4301
7602 | Commercial | water heating | 1201.9197
7602 | Industrial | machine drives | 39522.2727
7602 | Industrial | other | 78045.4844
7602 | Industrial | process heat | 9975.2326
7602 | Residential | clothes and dish washing/drying | 12835.9636
7602 | Residential | other | 119077.389
7602 | Residential | space heating and cooling | 16550.9278
7602 | Residential | water heating | 15967.6614
7602 | Transportation | heavy-duty trucks | 32.3754
7602 | Transportation | light-duty vehicles | 3812.9764
7602 | Transportation | medium-duty trucks | 31.806
7602 | Transportation | other | 778.7507
7603 | Commercial | other | 138816.3849
7603 | Commercial | space heating and cooling | 6769.9775
7603 | Commercial | water heating | 1066.6136
7603 | Industrial | machine drives | 39597.8123
7603 | Industrial | other | 77306.4304
7603 | Industrial | process heat | 10011.2645
7603 | Residential | clothes and dish washing/drying | 15277.3502
7603 | Residential | other | 123674.6122
7603 | Residential | space heating and cooling | 12969.9335
7603 | Residential | water heating | 24251.6226
7603 | Transportation | heavy-duty trucks | 33.1843
7603 | Transportation | light-duty vehicles | 3029.9656
7603 | Transportation | medium-duty trucks | 32.5658
7603 | Transportation | other | 794.9766
7604 | Commercial | other | 135377.8174
7604 | Commercial | space heating and cooling | 5341.7108
7604 | Commercial | water heating | 922.2838
7604 | Industrial | machine drives | 40124.1704
7604 | Industrial | other | 77970.7623
7604 | Industrial | process heat | 10132.4185
7604 | Residential | clothes and dish washing/drying | 15258.51
7604 | Residential | other | 119267.6741
7604 | Residential | space heating and cooling | 12720.4986
7604 | Residential | water heating | 25771.2427
7604 | Transportation | heavy-duty trucks | 33.9261
7604 | Transportation | light-duty vehicles | 1773.3361
7604 | Transportation | medium-duty trucks | 33.2731
7604 | Transportation | other | 812.4226
7605 | Commercial | other | 130221.8849
7605 | Commercial | space heating and cooling | 5391.0726
7605 | Commercial | water heating | 774.4725
7605 | Industrial | machine drives | 40358.2428
7605 | Industrial | other | 78027.721
7605 | Industrial | process heat | 10206.6146
7605 | Residential | clothes and dish washing/drying | 16457.4553
7605 | Residential | other | 113614.1624
7605 | Residential | space heating and cooling | 13201.1136
7605 | Residential | water heating | 21877.4919
7605 | Transportation | heavy-duty trucks | 34.236
7605 | Transportation | light-duty vehicles | 1301.3173
7605 | Transportation | medium-duty trucks | 33.5536
7605 | Transportation | other | 819.2827
7606 | Commercial | other | 122501.2918
7606 | Commercial | space heating and cooling | 4885.7047
7606 | Commercial | water heating | 638.5615
7606 | Industrial | machine drives | 39682.1907
7606 | Industrial | other | 75839.0557
7606 | Industrial | process heat | 10064.952
7606 | Residential | clothes and dish washing/drying | 15474.9355
7606 | Residential | other | 105767.1299
7606 | Residential | space heating and cooling | 14454.016
7606 | Residential | water heating | 20336.8993
7606 | Transportation | heavy-duty trucks | 33.8576
7606 | Transportation | light-duty vehicles | 968.105
7606 | Transportation | medium-duty trucks | 33.1924
7606 | Transportation | other | 810.2797
7607 | Commercial | other | 114898.0988
7607 | Commercial | space heating and cooling | 4572.8703
7607 | Commercial | water heating | 540.2945
7607 | Industrial | machine drives | 38513.8295
7607 | Industrial | other | 72432.2055
7607 | Industrial | process heat | 9751.1145
7607 | Residential | clothes and dish washing/drying | 13434.3637
7607 | Residential | other | 94643.1322
7607 | Residential | space heating and cooling | 17318.8739
7607 | Residential | water heating | 17032.8611
7607 | Transportation | heavy-duty trucks | 33.4507
7607 | Transportation | light-duty vehicles | 640.4502
7607 | Transportation | medium-duty trucks | 32.7896
7607 | Transportation | other | 801.8028
7608 | Commercial | other | 111081.6402
7608 | Commercial | space heating and cooling | 4628.1366
7608 | Commercial | water heating | 492.2994
7608 | Industrial | machine drives | 37613.0322
7608 | Industrial | other | 69971.9941
7608 | Industrial | process heat | 9364.7136
7608 | Residential | clothes and dish washing/drying | 8146.1181
7608 | Residential | other | 85591.9335
7608 | Residential | space heating and cooling | 21674.2323
7608 | Residential | water heating | 10990.1328
7608 | Transportation | heavy-duty trucks | 33.9017
7608 | Transportation | light-duty vehicles | 441.9933
7608 | Transportation | medium-duty trucks | 33.2555
7608 | Transportation | other | 814.4411
7609 | Commercial | other | 106533.466
7609 | Commercial | space heating and cooling | 4430.7475
7609 | Commercial | water heating | 444.1498
7609 | Industrial | machine drives | 35511.7677
7609 | Industrial | other | 65469.6066
7609 | Industrial | process heat | 8723.4437
7609 | Residential | clothes and dish washing/drying | 5449.3516
7609 | Residential | other | 80537.9125
7609 | Residential | space heating and cooling | 31102.0046
7609 | Residential | water heating | 6719.6326
7609 | Transportation | heavy-duty trucks | 33.7187
7609 | Transportation | light-duty vehicles | 245.1794
7609 | Transportation | medium-duty trucks | 33.16
7609 | Transportation | other | 811.6491
7610 | Commercial | other | 103057.9826
7610 | Commercial | space heating and cooling | 4460.2455
7610 | Commercial | water heating | 433.5812
7610 | Industrial | machine drives | 34752.0779
7610 | Industrial | other | 63427.8491
7610 | Industrial | process heat | 8485.3912
7610 | Residential | clothes and dish washing/drying | 3078.1314
7610 | Residential | other | 77568.3934
7610 | Residential | space heating and cooling | 36706.7089
7610 | Residential | water heating | 4499.5281
7610 | Transportation | heavy-duty trucks | 33.1208
7610 | Transportation | light-duty vehicles | 146.76
7610 | Transportation | medium-duty trucks | 32.5541
7610 | Transportation | other | 796.8768
7611 | Commercial | other | 100232.8149
7611 | Commercial | space heating and cooling | 4483.1048
7611 | Commercial | water heating | 430.9568
7611 | Industrial | machine drives | 34283.5408
7611 | Industrial | other | 63139.1785
7611 | Industrial | process heat | 8346.6689
7611 | Residential | clothes and dish washing/drying | 2217.9802
7611 | Residential | other | 76379.6325
7611 | Residential | space heating and cooling | 41574.526
7611 | Residential | water heating | 2305.4517
7611 | Transportation | heavy-duty trucks | 32.4475
7611 | Transportation | light-duty vehicles | 75.8343
7611 | Transportation | medium-duty trucks | 31.8408
7611 | Transportation | other | 779.9903
7612 | Commercial | other | 99715.1624
7612 | Commercial | space heating and cooling | 4685.3593
7612 | Commercial | water heating | 460.2568
7612 | Industrial | machine drives | 33742.7154
7612 | Industrial | other | 61654.4981
7612 | Industrial | process heat | 8204.32
7612 | Residential | clothes and dish washing/drying | 1642.2573
7612 | Residential | other | 76717.796
7612 | Residential | space heating and cooling | 46123.8913
7612 | Residential | water heating | 3412.7732
7612 | Transportation | heavy-duty trucks | 32.1548
7612 | Transportation | light-duty vehicles | 79.2264
7612 | Transportation | medium-duty trucks | 31.498
7612 | Transportation | other | 771.7626
7613 | Commercial | other | 102947.802
7613 | Commercial | space heating and cooling | 4976.9561
7613 | Commercial | water heating | 538.9559
7613 | Industrial | machine drives | 33890.8101
7613 | Industrial | other | 62026.6876
7613 | Industrial | process heat | 8222.846
7613 | Residential | clothes and dish washing/drying | 1504.3785
7613 | Residential | other | 80087.3543
7613 | Residential | space heating and cooling | 51067.0254
7613 | Residential | water heating | 5090.3136
7613 | Transportation | heavy-duty trucks | 32.2791
7613 | Transportation | light-duty vehicles | 60.0015
7613 | Transportation | medium-duty trucks | 31.5934
7613 | Transportation | other | 773.3023
7614 | Commercial | other | 110075.5628
7614 | Commercial | space heating and cooling | 8894.3225
7614 | Commercial | water heating | 669.0931
7614 | Industrial | machine drives | 34868.4611
7614 | Industrial | other | 66015.3546
7614 | Industrial | process heat | 8458.5584
7614 | Residential | clothes and dish washing/drying | 2142.7567
7614 | Residential | other | 85940.2665
7614 | Residential | space heating and cooling | 52887.9747
7614 | Residential | water heating | 10233.634
7614 | Transportation | heavy-duty trucks | 32.3152
7614 | Transportation | light-duty vehicles | 194.2488
7614 | Transportation | medium-duty trucks | 31.6417
7614 | Transportation | other | 773.2124
7615 | Commercial | other | 109849.252
7615 | Commercial | space heating and cooling | 19360.4588
7615 | Commercial | water heating | 756.3475
7615 | Industrial | machine drives | 33264.7041
7615 | Industrial | other | 66692.169
7615 | Industrial | process heat | 8219.4649
7615 | Residential | clothes and dish washing/drying | 3765.5296
7615 | Residential | other | 90213.661
7615 | Residential | space heating and cooling | 53855.693
7615 | Residential | water heating | 28649.7392
7615 | Transportation | heavy-duty trucks | 29.2318
7615 | Transportation | light-duty vehicles | 475.62
7615 | Transportation | medium-duty trucks | 28.6056
7615 | Transportation | other | 698.9669
7616 | Commercial | other | 117626.2136
7616 | Commercial | space heating and cooling | 22363.6478
7616 | Commercial | water heating | 913.6871
7616 | Industrial | machine drives | 34767.9452
7616 | Industrial | other | 72731.7525
7616 | Industrial | process heat | 8760.6573
7616 | Residential | clothes and dish washing/drying | 6819.5282
7616 | Residential | other | 89728.6992
7616 | Residential | space heating and cooling | 39529.7297
7616 | Residential | water heating | 35282.0038
7616 | Transportation | heavy-duty trucks | 28.7091
7616 | Transportation | light-duty vehicles | 877.784
7616 | Transportation | medium-duty trucks | 28.1641
7616 | Transportation | other | 687.9453
7617 | Commercial | other | 125671.1914
7617 | Commercial | space heating and cooling | 17112.8329
7617 | Commercial | water heating | 1085.5888
7617 | Industrial | machine drives | 36492.5294
7617 | Industrial | other | 77462.0941
7617 | Industrial | process heat | 9352.1193
7617 | Residential | clothes and dish washing/drying | 9707.6049
7617 | Residential | other | 90630.0468
7617 | Residential | space heating and cooling | 35469.6891
7617 | Residential | water heating | 25199.8971
7617 | Transportation | heavy-duty trucks | 28.7053
7617 | Transportation | light-duty vehicles | 1006.2564
7617 | Transportation | medium-duty trucks | 28.2988
7617 | Transportation | other | 691.6352
7618 | Commercial | other | 131982.4035
7618 | Commercial | space heating and cooling | 12221.3604
7618 | Commercial | water heating | 1223.5438
7618 | Industrial | machine drives | 37462.8997
7618 | Industrial | other | 79355.46
7618 | Industrial | process heat | 9682.6492
7618 | Residential | clothes and dish washing/drying | 11541.9423
7618 | Residential | other | 90267.0946
7618 | Residential | space heating and cooling | 33698.5423
7618 | Residential | water heating | 18304.9862
7618 | Transportation | heavy-duty trucks | 28.8665
7618 | Transportation | light-duty vehicles | 958.437
7618 | Transportation | medium-duty trucks | 28.488
7618 | Transportation | other | 697.4164
7619 | Commercial | other | 134054.9095
7619 | Commercial | space heating and cooling | 10286.3329
7619 | Commercial | water heating | 1292.2086
7619 | Industrial | machine drives | 37183.1127
7619 | Industrial | other | 78575.5364
7619 | Industrial | process heat | 9630.93
7619 | Residential | clothes and dish washing/drying | 11468.118
7619 | Residential | other | 89260.5227
7619 | Residential | space heating and cooling | 35413.7802
7619 | Residential | water heating | 16425.672
7619 | Transportation | heavy-duty trucks | 28.5462
7619 | Transportation | light-duty vehicles | 1061.5253
7619 | Transportation | medium-duty trucks | 28.2136
7619 | Transportation | other | 692.1217
7620 | Commercial | other | 136529.9825
7620 | Commercial | space heating and cooling | 9695.6741
7620 | Commercial | water heating | 1343.0742
7620 | Industrial | machine drives | 37621.2492
7620 | Industrial | other | 79628.1032
7620 | Industrial | process heat | 9757.3792
7620 | Residential | clothes and dish washing/drying | 12873.1728
7620 | Residential | other | 87763.6145
7620 | Residential | space heating and cooling | 27052.1952
7620 | Residential | water heating | 17164.0258
7620 | Transportation | heavy-duty trucks | 28.9453
7620 | Transportation | light-duty vehicles | 1289.1682
7620 | Transportation | medium-duty trucks | 28.5712
7620 | Transportation | other | 699.227
7621 | Commercial | other | 136820.823
7621 | Commercial | space heating and cooling | 10763.1283
7621 | Commercial | water heating | 1355.6896
7621 | Industrial | machine drives | 37885.7832
7621 | Industrial | other | 80063.6527
7621 | Industrial | process heat | 9837.967
7621 | Residential | clothes and dish washing/drying | 12125.8669
7621 | Residential | other | 86842.4143
7621 | Residential | space heating and cooling | 24627.4222
7621 | Residential | water heating | 14810.5919
7621 | Transportation | heavy-duty trucks | 29.0202
7621 | Transportation | light-duty vehicles | 1465.692
7621 | Transportation | medium-duty trucks | 28.6623
7621 | Transportation | other | 701.3756
7622 | Commercial | other | 137993.515
7622 | Commercial | space heating and cooling | 10806.8358
7622 | Commercial | water heating | 1360.1232
7622 | Industrial | machine drives | 38493.974
7622 | Industrial | other | 80984.5202
7622 | Industrial | process heat | 9985.4158
7622 | Residential | clothes and dish washing/drying | 12671.668
7622 | Residential | other | 86099.9148
7622 | Residential | space heating and cooling | 22456.3386
7622 | Residential | water heating | 11455.0275
7622 | Transportation | heavy-duty trucks | 29.4456
7622 | Transportation | light-duty vehicles | 1531.0599
7622 | Transportation | medium-duty trucks | 29.0484
7622 | Transportation | other | 710.5838
7623 | Commercial | other | 137951.197
7623 | Commercial | space heating and cooling | 10943.7527
7623 | Commercial | water heating | 1344.7381
7623 | Industrial | machine drives | 38743.7639
7623 | Industrial | other | 80593.1151
7623 | Industrial | process heat | 9963.6771
7623 | Residential | clothes and dish washing/drying | 11742.907
7623 | Residential | other | 86242.2919
7623 | Residential | space heating and cooling | 20610.6071
7623 | Residential | water heating | 11117.5038
7623 | Transportation | heavy-duty trucks | 29.8048
7623 | Transportation | light-duty vehicles | 1748.5276
7623 | Transportation | medium-duty trucks | 29.4066
7623 | Transportation | other | 718.8478
7624 | Commercial | other | 137914.312
7624 | Commercial | space heating and cooling | 11314.5399
7624 | Commercial | water heating | 1320.1851
7624 | Industrial | machine drives | 38858.6665
7624 | Industrial | other | 79735.6168
7624 | Industrial | process heat | 9877.1201
7624 | Residential | clothes and dish washing/drying | 10727.0441
7624 | Residential | other | 89928.0635
7624 | Residential | space heating and cooling | 20559.1736
7624 | Residential | water heating | 10288.0559
7624 | Transportation | heavy-duty trucks | 30.4028
7624 | Transportation | light-duty vehicles | 2356.8701
7624 | Transportation | medium-duty trucks | 29.9277
7624 | Transportation | other | 731.775
7625 | Commercial | other | 138761.5247
7625 | Commercial | space heating and cooling | 12325.895
7625 | Commercial | water heating | 1280.0336
7625 | Industrial | machine drives | 39022.5926
7625 | Industrial | other | 78728.1968
7625 | Industrial | process heat | 9868.7059
7625 | Residential | clothes and dish washing/drying | 10665.9813
7625 | Residential | other | 102263.8501
7625 | Residential | space heating and cooling | 20156.7568
7625 | Residential | water heating | 11311.1684
7625 | Transportation | heavy-duty trucks | 31.2246
7625 | Transportation | light-duty vehicles | 3152.3568
7625 | Transportation | medium-duty trucks | 30.7079
7625 | Transportation | other | 751.1111
7626 | Commercial | other | 139355.9781
7626 | Commercial | space heating and cooling | 13270.0861
7626 | Commercial | water heating | 1187.6843
7626 | Industrial | machine drives | 38798.6905
7626 | Industrial | other | 76952.1739
7626 | Industrial | process heat | 9859.4716
7626 | Residential | clothes and dish washing/drying | 12663.9741
7626 | Residential | other | 120126.1771
7626 | Residential | space heating and cooling | 22656.7911
7626 | Residential | water heating | 15717.3838
7626 | Transportation | heavy-duty trucks | 31.9441
7626 | Transportation | light-duty vehicles | 3761.0136
7626 | Transportation | medium-duty trucks | 31.4124
7626 | Transportation | other | 767.5551
7627 | Commercial | other | 138670.4486
7627 | Commercial | space heating and cooling | 11757.6989
7627 | Commercial | water heating | 1065.2693
7627 | Industrial | machine drives | 39280.2116
7627 | Industrial | other | 76885.3144
7627 | Industrial | process heat | 10000.8204
7627 | Residential | clothes and dish washing/drying | 15211.9352
7627 | Residential | other | 125401.2386
7627 | Residential | space heating and cooling | 17485.7921
7627 | Residential | water heating | 24162.0538
7627 | Transportation | heavy-duty trucks | 32.9958
7627 | Transportation | light-duty vehicles | 3012.2233
7627 | Transportation | medium-duty trucks | 32.4015
7627 | Transportation | other | 789.9103
7628 | Commercial | other | 135003.8371
7628 | Commercial | space heating and cooling | 12944.6484
7628 | Commercial | water heating | 918.7074
7628 | Industrial | machine drives | 39647.5413
7628 | Industrial | other | 77284.1453
7628 | Industrial | process heat | 10077.5613
7628 | Residential | clothes and dish washing/drying | 15132.7033
7628 | Residential | other | 120923.6827
7628 | Residential | space heating and cooling | 17742.2576
7628 | Residential | water heating | 25608.9695
7628 | Transportation | heavy-duty trucks | 33.5741
7628 | Transportation | light-duty vehicles | 1755.4799
7628 | Transportation | medium-duty trucks | 32.9723
7628 | Transportation | other | 804.0942
7629 | Commercial | other | 129898.9139
7629 | Commercial | space heating and cooling | 14374.528
7629 | Commercial | water heating | 769.3189
7629 | Industrial | machine drives | 39746.352
7629 | Industrial | other | 77197.2354
7629 | Industrial | process heat | 10112.0361
7629 | Residential | clothes and dish washing/drying | 16288.3538
7629 | Residential | other | 115510.9329
7629 | Residential | space heating and cooling | 18968.0063
7629 | Residential | water heating | 21664.0801
7629 | Transportation | heavy-duty trucks | 33.7747
7629 | Transportation | light-duty vehicles | 1286.0308
7629 | Transportation | medium-duty trucks | 33.1671
7629 | Transportation | other | 809.2104
7630 | Commercial | other | 124153.7457
7630 | Commercial | space heating and cooling | 5901.7457
7630 | Commercial | water heating | 643.0143
7630 | Industrial | machine drives | 39604.1463
7630 | Industrial | other | 76012.4833
7630 | Industrial | process heat | 10137.8966
7630 | Residential | clothes and dish washing/drying | 15539.8798
7630 | Residential | other | 109478.3635
7630 | Residential | space heating and cooling | 21622.9792
7630 | Residential | water heating | 20413.0872
7630 | Transportation | heavy-duty trucks | 33.8848
7630 | Transportation | light-duty vehicles | 971.3833
7630 | Transportation | medium-duty trucks | 33.2619
7630 | Transportation | other | 812.683
7631 | Commercial | other | 116033.8923
7631 | Commercial | space heating and cooling | 4343.3002
7631 | Commercial | water heating | 541.3549
7631 | Industrial | machine drives | 38248.9557
7631 | Industrial | other | 72311.3532
7631 | Industrial | process heat | 9791.8289
7631 | Residential | clothes and dish washing/drying | 13451.5454
7631 | Residential | other | 98183.7891
7631 | Residential | space heating and cooling | 26252.2351
7631 | Residential | water heating | 17009.5969
7631 | Transportation | heavy-duty trucks | 33.3167
7631 | Transportation | light-duty vehicles | 640.537
7631 | Transportation | medium-duty trucks | 32.7145
7631 | Transportation | other | 801.8764
7632 | Commercial | other | 111371.0972
7632 | Commercial | space heating and cooling | 4536.7074
7632 | Commercial | water heating | 489.236
7632 | Industrial | machine drives | 37074.1806
7632 | Industrial | other | 69386.6857
7632 | Industrial | process heat | 9308.5754
7632 | Residential | clothes and dish washing/drying | 8092.5198
7632 | Residential | other | 88929.0555
7632 | Residential | space heating and cooling | 32269.3983
7632 | Residential | water heating | 10878.6748
7632 | Transportation | heavy-duty trucks | 33.4709
7632 | Transportation | light-duty vehicles | 439.21
7632 | Transportation | medium-duty trucks | 32.9098
7632 | Transportation | other | 808.6511
7633 | Commercial | other | 106318.8449
7633 | Commercial | space heating and cooling | 4528.6798
7633 | Commercial | water heating | 437.397
7633 | Industrial | machine drives | 35032.0919
7633 | Industrial | other | 64938.3308
7633 | Industrial | process heat | 8547.495
7633 | Residential | clothes and dish washing/drying | 5393.1662
7633 | Residential | other | 83590.3693
7633 | Residential | space heating and cooling | 42445.1194
7633 | Residential | water heating | 6621.8063
7633 | Transportation | heavy-duty trucks | 33.3404
7633 | Transportation | light-duty vehicles | 242.6342
7633 | Transportation | medium-duty trucks | 32.7505
7633 | Transportation | other | 802.6937
7634 | Commercial | other | 103181.665
7634 | Commercial | space heating and cooling | 4590.4051
7634 | Commercial | water heating | 426.6752
7634 | Industrial | machine drives | 34270.1227
7634 | Industrial | other | 62926.7221
7634 | Industrial | process heat | 8326.3354
7634 | Residential | clothes and dish washing/drying | 3050.6484
7634 | Residential | other | 80873.2493
7634 | Residential | space heating and cooling | 48690.916
7634 | Residential | water heating | 4430.1044
7634 | Transportation | heavy-duty trucks | 32.795
7634 | Transportation | light-duty vehicles | 145.4738
7634 | Transportation | medium-duty trucks | 32.204
7634 | Transportation | other | 789.3937
7635 | Commercial | other | 100497.4495
7635 | Commercial | space heating and cooling | 4628.7834
7635 | Commercial | water heating | 423.8289
7635 | Industrial | machine drives | 33828.4238
7635 | Industrial | other | 62697.3281
7635 | Industrial | process heat | 8184.1295
7635 | Residential | clothes and dish washing/drying | 2198.8775
7635 | Residential | other | 79797.2009
7635 | Residential | space heating and cooling | 53688.9497
7635 | Residential | water heating | 2267.4691
7635 | Transportation | heavy-duty trucks | 32.1425
7635 | Transportation | light-duty vehicles | 75.2185
7635 | Transportation | medium-duty trucks | 31.5354
7635 | Transportation | other | 773.1732
7636 | Commercial | other | 100144.313
7636 | Commercial | space heating and cooling | 4849.6586
7636 | Commercial | water heating | 452.6214
7636 | Industrial | machine drives | 33331.559
7636 | Industrial | other | 61304.6742
7636 | Industrial | process heat | 8054.9506
7636 | Residential | clothes and dish washing/drying | 1629.4092
7636 | Residential | other | 80118.5121
7636 | Residential | space heating and cooling | 58037.0221
7636 | Residential | water heating | 3359.1279
7636 | Transportation | heavy-duty trucks | 31.9034
7636 | Transportation | light-duty vehicles | 78.6471
7636 | Transportation | medium-duty trucks | 31.2448
7636 | Transportation | other | 765.9365
7637 | Commercial | other | 103319.2905
7637 | Commercial | space heating and cooling | 5118.8446
7637 | Commercial | water heating | 529.5199
7637 | Industrial | machine drives | 33490.1504
7637 | Industrial | other | 61715.8466
7637 | Industrial | process heat | 8079.477
7637 | Residential | clothes and dish washing/drying | 1491.2101
7637 | Residential | other | 83362.7982
7637 | Residential | space heating and cooling | 62769.6122
7637 | Residential | water heating | 5002.9293
7637 | Transportation | heavy-duty trucks | 31.992
7637 | Transportation | light-duty vehicles | 59.4232
7637 | Transportation | medium-duty trucks | 31.3049
7637 | Transportation | other | 767.0156
7638 | Commercial | other | 110469.3421
7638 | Commercial | space heating and cooling | 9455.872
7638 | Commercial | water heating | 657.9028
7638 | Industrial | machine drives | 34466.9128
7638 | Industrial | other | 65682.7923
7638 | Industrial | process heat | 8333.2918
7638 | Residential | clothes and dish washing/drying | 2121.4092
7638 | Residential | other | 89035.4747
7638 | Residential | space heating and cooling | 64109.1137
7638 | Residential | water heating | 10043.8636
7638 | Transportation | heavy-duty trucks | 32.0613
7638 | Transportation | light-duty vehicles | 192.5015
7638 | Transportation | medium-duty trucks | 31.3722
7638 | Transportation | other | 767.5186
7639 | Commercial | other | 110498.931
7639 | Commercial | space heating and cooling | 20353.2528
7639 | Commercial | water heating | 744.8963
7639 | Industrial | machine drives | 32950.3125
7639 | Industrial | other | 66491.8657
7639 | Industrial | process heat | 8131.1923
7639 | Residential | clothes and dish washing/drying | 3737.6602
7639 | Residential | other | 93085.6445
7639 | Residential | space heating and cooling | 64133.2824
7639 | Residential | water heating | 28239.8201
7639 | Transportation | heavy-duty trucks | 29.1052
7639 | Transportation | light-duty vehicles | 473.3278
7639 | Transportation | medium-duty trucks | 28.5099
7639 | Transportation | other | 696.2304
7640 | Commercial | other | 118393.3718
7640 | Commercial | space heating and cooling | 22823.4776
7640 | Commercial | water heating | 906.0631
7640 | Industrial | machine drives | 34693.9179
7640 | Industrial | other | 72892.022
7640 | Industrial | process heat | 8719.3333
7640 | Residential | clothes and dish washing/drying | 6806.2912
7640 | Residential | other | 91981.8139
7640 | Residential | space heating and cooling | 47505.0562
7640 | Residential | water heating | 35016.9975
7640 | Transportation | heavy-duty trucks | 28.7354
7640 | Transportation | light-duty vehicles | 877.3113
7640 | Transportation | medium-duty trucks | 28.1804
7640 | Transportation | other | 687.7953
7641 | Commercial | other | 125976.1782
7641 | Commercial | space heating and cooling | 17473.6691
7641 | Commercial | water heating | 1074.3771
7641 | Industrial | machine drives | 36484.3877
7641 | Industrial | other | 77675.8194
7641 | Industrial | process heat | 9293.7922
7641 | Residential | clothes and dish washing/drying | 9677.2402
7641 | Residential | other | 92104.0351
7641 | Residential | space heating and cooling | 41532.8677
7641 | Residential | water heating | 24984.9125
7641 | Transportation | heavy-duty trucks | 28.7631
7641 | Transportation | light-duty vehicles | 1004.3596
7641 | Transportation | medium-duty trucks | 28.2956
7641 | Transportation | other | 690.3514
7642 | Commercial | other | 132018.2465
7642 | Commercial | space heating and cooling | 12240.4138
7642 | Commercial | water heating | 1209.6405
7642 | Industrial | machine drives | 37581.4971
7642 | Industrial | other | 79707.1935
7642 | Industrial | process heat | 9608.2293
7642 | Residential | clothes and dish washing/drying | 11500.5001
7642 | Residential | other | 91249.4329
7642 | Residential | space heating and cooling | 37993.5553
7642 | Residential | water heating | 18156.5415
7642 | Transportation | heavy-duty trucks | 29.0277
7642 | Transportation | light-duty vehicles | 956.6229
7642 | Transportation | medium-duty trucks | 28.5787
7642 | Transportation | other | 695.7161
7643 | Commercial | other | 133247.0727
7643 | Commercial | space heating and cooling | 10030.8092
7643 | Commercial | water heating | 1272.0635
7643 | Industrial | machine drives | 37240.1219
7643 | Industrial | other | 78713.7284
7643 | Industrial | process heat | 9521.7323
7643 | Residential | clothes and dish washing/drying | 11395.145
7643 | Residential | other | 89784.5509
7643 | Residential | space heating and cooling | 39127.7096
7643 | Residential | water heating | 16246.031
7643 | Transportation | heavy-duty trucks | 28.72
7643 | Transportation | light-duty vehicles | 1055.8649
7643 | Transportation | medium-duty trucks | 28.2693
7643 | Transportation | other | 687.8039
7644 | Commercial | other | 135614.8996
7644 | Commercial | space heating and cooling | 9292.6332
7644 | Commercial | water heating | 1326.096
7644 | Industrial | machine drives | 37820.115
7644 | Industrial | other | 79942.9941
7644 | Industrial | process heat | 9660.9189
7644 | Residential | clothes and dish washing/drying | 12803.8729
7644 | Residential | other | 87776.1699
7644 | Residential | space heating and cooling | 29382.9259
7644 | Residential | water heating | 17020.2432
7644 | Transportation | heavy-duty trucks | 29.1163
7644 | Transportation | light-duty vehicles | 1283.6633
7644 | Transportation | medium-duty trucks | 28.6254
7644 | Transportation | other | 695.6185
7645 | Commercial | other | 135904.0113
7645 | Commercial | space heating and cooling | 10262.7232
7645 | Commercial | water heating | 1341.085
7645 | Industrial | machine drives | 38171.5146
7645 | Industrial | other | 80473.2165
7645 | Industrial | process heat | 9740.5521
7645 | Residential | clothes and dish washing/drying | 12084.0316
7645 | Residential | other | 86620.1277
7645 | Residential | space heating and cooling | 25919.7362
7645 | Residential | water heating | 14720.2338
7645 | Transportation | heavy-duty trucks | 29.2589
7645 | Transportation | light-duty vehicles | 1460.4028
7645 | Transportation | medium-duty trucks | 28.7515
7645 | Transportation | other | 698.2054
7646 | Commercial | other | 137226.4338
7646 | Commercial | space heating and cooling | 10274.6394
7646 | Commercial | water heating | 1350.189
7646 | Industrial | machine drives | 38875.9233
7646 | Industrial | other | 81549.1438
7646 | Industrial | process heat | 9896.1413
7646 | Residential | clothes and dish washing/drying | 12652.5339
7646 | Residential | other | 85885.0149
7646 | Residential | space heating and cooling | 23367.2261
7646 | Residential | water heating | 11440.8436
7646 | Transportation | heavy-duty trucks | 29.7306
7646 | Transportation | light-duty vehicles | 1529.2445
7646 | Transportation | medium-duty trucks | 29.2081
7646 | Transportation | other | 708.533
7647 | Commercial | other | 137357.5762
7647 | Commercial | space heating and cooling | 10417.8713
7647 | Commercial | water heating | 1337.8208
7647 | Industrial | machine drives | 39157.6093
7647 | Industrial | other | 81223.3871
7647 | Industrial | process heat | 9901.8697
7647 | Residential | clothes and dish washing/drying | 11745.2575
7647 | Residential | other | 86127.0266
7647 | Residential | space heating and cooling | 21259.0642
7647 | Residential | water heating | 11114.895
7647 | Transportation | heavy-duty trucks | 30.1428
7647 | Transportation | light-duty vehicles | 1749.3443
7647 | Transportation | medium-duty trucks | 29.5633
7647 | Transportation | other | 717.6046
7648 | Commercial | other | 137545.9621
7648 | Commercial | space heating and cooling | 10853.6494
7648 | Commercial | water heating | 1317.2174
7648 | Industrial | machine drives | 39304.6459
7648 | Industrial | other | 80419.2069
7648 | Industrial | process heat | 9829.3942
7648 | Residential | clothes and dish washing/drying | 10746.0137
7648 | Residential | other | 89981.1414
7648 | Residential | space heating and cooling | 21024.4064
7648 | Residential | water heating | 10317.7789
7648 | Transportation | heavy-duty trucks | 30.7133
7648 | Transportation | light-duty vehicles | 2360.0258
7648 | Transportation | medium-duty trucks | 30.1238
7648 | Transportation | other | 731.1777
7649 | Commercial | other | 138424.1005
7649 | Commercial | space heating and cooling | 11885.3239
7649 | Commercial | water heating | 1277.5522
7649 | Industrial | machine drives | 39451.4005
7649 | Industrial | other | 79395.2232
7649 | Industrial | process heat | 9813.3476
7649 | Residential | clothes and dish washing/drying | 10688.0011
7649 | Residential | other | 102251.5236
7649 | Residential | space heating and cooling | 20627.8461
7649 | Residential | water heating | 11345.576
7649 | Transportation | heavy-duty trucks | 31.5208
7649 | Transportation | light-duty vehicles | 3155.8697
7649 | Transportation | medium-duty trucks | 30.9086
7649 | Transportation | other | 750.6269
7650 | Commercial | other | 138815.4072
7650 | Commercial | space heating and cooling | 12809.8072
7650 | Commercial | water heating | 1181.1739
7650 | Industrial | machine drives | 39053.8236
7650 | Industrial | other | 77338.1926
7650 | Industrial | process heat | 9798.5819
7650 | Residential | clothes and dish washing/drying | 12643.1292
7650 | Residential | other | 119755.6382
7650 | Residential | space heating and cooling | 22999.9297
7650 | Residential | water heating | 15695.9519
7650 | Transportation | heavy-duty trucks | 32.1668
7650 | Transportation | light-duty vehicles | 3752.6969
7650 | Transportation | medium-duty trucks | 31.5129
7650 | Transportation | other | 765.31
7651 | Commercial | other | 138136.5716
7651 | Commercial | space heating and cooling | 11392.7278
7651 | Commercial | water heating | 1060.4644
7651 | Industrial | machine drives | 39451.5893
7651 | Industrial | other | 77166.3318
7651 | Industrial | process heat | 9939.6891
7651 | Residential | clothes and dish washing/drying | 15184.8189
7651 | Residential | other | 124844.4906
7651 | Residential | space heating and cooling | 17718.0588
7651 | Residential | water heating | 24105.724
7651 | Transportation | heavy-duty trucks | 33.1435
7651 | Transportation | light-duty vehicles | 3007.2918
7651 | Transportation | medium-duty trucks | 32.4483
7651 | Transportation | other | 788.1233
7652 | Commercial | other | 134554.1974
7652 | Commercial | space heating and cooling | 12627.0491
7652 | Commercial | water heating | 914.0179
7652 | Industrial | machine drives | 39785.3983
7652 | Industrial | other | 77556.915
7652 | Industrial | process heat | 10018.3355
7652 | Residential | clothes and dish washing/drying | 15111.78
7652 | Residential | other | 120424.6331
7652 | Residential | space heating and cooling | 18001.8656
7652 | Residential | water heating | 25535.3804
7652 | Transportation | heavy-duty trucks | 33.7416
7652 | Transportation | light-duty vehicles | 1753.8875
7652 | Transportation | medium-duty trucks | 33.0408
7652 | Transportation | other | 802.5991
7653 | Commercial | other | 129605.9979
7653 | Commercial | space heating and cooling | 14034.9108
7653 | Commercial | water heating | 765.858
7653 | Industrial | machine drives | 39950.9041
7653 | Industrial | other | 77580.5622
7653 | Industrial | process heat | 10074.9248
7653 | Residential | clothes and dish washing/drying | 16280.0022
7653 | Residential | other | 115103.9136
7653 | Residential | space heating and cooling | 18951.6182
7653 | Residential | water heating | 21635.8343
7653 | Transportation | heavy-duty trucks | 34.0286
7653 | Transportation | light-duty vehicles | 1285.3903
7653 | Transportation | medium-duty trucks | 33.2992
7653 | Transportation | other | 808.3874
7654 | Commercial | other | 124409.6771
7654 | Commercial | space heating and cooling | 5677.343
7654 | Commercial | water heating | 641.9915
7654 | Industrial | machine drives | 39948.5416
7654 | Industrial | other | 76689.0104
7654 | Industrial | process heat | 10138.9403
7654 | Residential | clothes and dish washing/drying | 15584.9596
7654 | Residential | other | 109488.6711
7654 | Residential | space heating and cooling | 21560.3912
7654 | Residential | water heating | 20439.3301
7654 | Transportation | heavy-duty trucks | 34.2725
7654 | Transportation | light-duty vehicles | 973.8203
7654 | Transportation | medium-duty trucks | 33.5576
7654 | Transportation | other | 814.6707
7655 | Commercial | other | 116663.1835
7655 | Commercial | space heating and cooling | 4228.7093
7655 | Commercial | water heating | 540.6558
7655 | Industrial | machine drives | 38710.1771
7655 | Industrial | other | 73169.7036
7655 | Industrial | process heat | 9818.9555
7655 | Residential | clothes and dish washing/drying | 13510.4469
7655 | Residential | other | 98596.4753
7655 | Residential | space heating and cooling | 26468.503
7655 | Residential | water heating | 17047.9023
7655 | Transportation | heavy-duty trucks | 33.8566
7655 | Transportation | light-duty vehicles | 643.4083
7655 | Transportation | medium-duty trucks | 33.1357
7655 | Transportation | other | 805.203
7656 | Commercial | other | 111677.1657
7656 | Commercial | space heating and cooling | 4414.1395
7656 | Commercial | water heating | 486.4132
7656 | Industrial | machine drives | 37427.2421
7656 | Industrial | other | 70050.6165
7656 | Industrial | process heat | 9325.246
7656 | Residential | clothes and dish washing/drying | 8111.3286
7656 | Residential | other | 89407.9368
7656 | Residential | space heating and cooling | 33246.1787
7656 | Residential | water heating | 10865.0587
7656 | Transportation | heavy-duty trucks | 34.0201
7656 | Transportation | light-duty vehicles | 439.9714
7656 | Transportation | medium-duty trucks | 33.2921
7656 | Transportation | other | 810.2055
7657 | Commercial | other | 106749.2587
7657 | Commercial | space heating and cooling | 4289.0148
7657 | Commercial | water heating | 435.715
7657 | Industrial | machine drives | 35348.6228
7657 | Industrial | other | 65546.1962
7657 | Industrial | process heat | 8606.0988
7657 | Residential | clothes and dish washing/drying | 5408.6715
7657 | Residential | other | 83944.672
7657 | Residential | space heating and cooling | 43051.1614
7657 | Residential | water heating | 6614.3955
7657 | Transportation | heavy-duty trucks | 33.8458
7657 | Transportation | light-duty vehicles | 243.2735
7657 | Transportation | medium-duty trucks | 33.1045
7657 | Transportation | other | 805.5641
7658 | Commercial | other | 103604.4258
7658 | Commercial | space heating and cooling | 4335.2148
7658 | Commercial | water heating | 424.1217
7658 | Industrial | machine drives | 34584.9443
7658 | Industrial | other | 63526.7471
7658 | Industrial | process heat | 8373.6623
7658 | Residential | clothes and dish washing/drying | 3055.7049
7658 | Residential | other | 81284.121
7658 | Residential | space heating and cooling | 49447.5938
7658 | Residential | water heating | 4414.4016
7658 | Transportation | heavy-duty trucks | 33.3132
7658 | Transportation | light-duty vehicles | 145.7779
7658 | Transportation | medium-duty trucks | 32.5496
7658 | Transportation | other | 791.8505
7659 | Commercial | other | 101130.4726
7659 | Commercial | space heating and cooling | 4386.8417
7659 | Commercial | water heating | 421.6707
7659 | Industrial | machine drives | 34220.1263
7659 | Industrial | other | 63422.0823
7659 | Industrial | process heat | 8248.3183
7659 | Residential | clothes and dish washing/drying | 2205.8476
7659 | Residential | other | 80317.2215
7659 | Residential | space heating and cooling | 54385.2344
7659 | Residential | water heating | 2261.4284
7659 | Transportation | heavy-duty trucks | 32.687
7659 | Transportation | light-duty vehicles | 75.4862
7659 | Transportation | medium-duty trucks | 31.9123
7659 | Transportation | other | 776.9038
7660 | Commercial | other | 100800.7424
7660 | Commercial | space heating and cooling | 4602.9713
7660 | Commercial | water heating | 450.0803
7660 | Industrial | machine drives | 33750.3842
7660 | Industrial | other | 62075.7789
7660 | Industrial | process heat | 8116.844
7660 | Residential | clothes and dish washing/drying | 1634.412
7660 | Residential | other | 80659.7405
7660 | Residential | space heating and cooling | 58514.0625
7660 | Residential | water heating | 3354.1407
7660 | Transportation | heavy-duty trucks | 32.4419
7660 | Transportation | light-duty vehicles | 78.9454
7660 | Transportation | medium-duty trucks | 31.6108
7660 | Transportation | other | 769.7946
7661 | Commercial | other | 103990.1129
7661 | Commercial | space heating and cooling | 4924.0016
7661 | Commercial | water heating | 525.9658
7661 | Industrial | machine drives | 33880.6037
7661 | Industrial | other | 62452.9882
7661 | Industrial | process heat | 8127.4101
7661 | Residential | clothes and dish washing/drying | 1496.0935
7661 | Residential | other | 83956.5356
7661 | Residential | space heating and cooling | 63238.9116
7661 | Residential | water heating | 4991.6507
7661 | Transportation | heavy-duty trucks | 32.5133
7661 | Transportation | light-duty vehicles | 59.6974
7661 | Transportation | medium-duty trucks | 31.655
7661 | Transportation | other | 770.8532
7662 | Commercial | other | 111081.3908
7662 | Commercial | space heating and cooling | 9236.8511
7662 | Commercial | water heating | 652.9462
7662 | Industrial | machine drives | 34845.4859
7662 | Industrial | other | 66450.5438
7662 | Industrial | process heat | 8355.7421
7662 | Residential | clothes and dish washing/drying | 2129.6524
7662 | Residential | other | 89679.5886
7662 | Residential | space heating and cooling | 64677.6565
7662 | Residential | water heating | 10052.511
7662 | Transportation | heavy-duty trucks | 32.567
7662 | Transportation | light-duty vehicles | 193.742
7662 | Transportation | medium-duty trucks | 31.721
7662 | Transportation | other | 770.8529
7663 | Commercial | other | 111309.7775
7663 | Commercial | space heating and cooling | 19843.1642
7663 | Commercial | water heating | 741.6073
7663 | Industrial | machine drives | 33425.0136
7663 | Industrial | other | 67458.7404
7663 | Industrial | process heat | 8170.621
7663 | Residential | clothes and dish washing/drying | 3761.9789
7663 | Residential | other | 93983.6545
7663 | Residential | space heating and cooling | 64729.8861
7663 | Residential | water heating | 28275.1577
7663 | Transportation | heavy-duty trucks | 29.6282
7663 | Transportation | light-duty vehicles | 476.9259
7663 | Transportation | medium-duty trucks | 28.852
7663 | Transportation | other | 700.7297
7664 | Commercial | other | 119883.0628
7664 | Commercial | space heating and cooling | 22908.1246
7664 | Commercial | water heating | 910.0226
7664 | Industrial | machine drives | 35313.2495
7664 | Industrial | other | 74166.9926
7664 | Industrial | process heat | 8803.8249
7664 | Residential | clothes and dish washing/drying | 6880.5314
7664 | Residential | other | 92615.2959
7664 | Residential | space heating and cooling | 46504.3107
7664 | Residential | water heating | 35262.5644
7664 | Transportation | heavy-duty trucks | 29.3302
7664 | Transportation | light-duty vehicles | 887.0358
7664 | Transportation | medium-duty trucks | 28.6457
7664 | Transportation | other | 695.5973
7665 | Commercial | other | 128166.0026
7665 | Commercial | space heating and cooling | 17347.3046
7665 | Commercial | water heating | 1086.4279
7665 | Industrial | machine drives | 37214.3742
7665 | Industrial | other | 79195.0284
7665 | Industrial | process heat | 9409.1156
7665 | Residential | clothes and dish washing/drying | 9819.7979
7665 | Residential | other | 93017.2838
7665 | Residential | space heating and cooling | 40115.0306
7665 | Residential | water heating | 25301.9097
7665 | Transportation | heavy-duty trucks | 29.3968
7665 | Transportation | light-duty vehicles | 1019.1203
7665 | Transportation | medium-duty trucks | 28.8447
7665 | Transportation | other | 700.7769
7666 | Commercial | other | 134953.5398
7666 | Commercial | space heating and cooling | 11776.6141
7666 | Commercial | water heating | 1233.0829
7666 | Industrial | machine drives | 38471.9561
7666 | Industrial | other | 81528.0089
7666 | Industrial | process heat | 9785.6704
7666 | Residential | clothes and dish washing/drying | 11728.9372
7666 | Residential | other | 92237.1923
7666 | Residential | space heating and cooling | 35670.875
7666 | Residential | water heating | 18516.0751
7666 | Transportation | heavy-duty trucks | 29.7058
7666 | Transportation | light-duty vehicles | 975.3041
7666 | Transportation | medium-duty trucks | 29.1552
7666 | Transportation | other | 709.1702
7667 | Commercial | other | 136268.9096
7667 | Commercial | space heating and cooling | 9414.6334
7667 | Commercial | water heating | 1298.9851
7667 | Industrial | machine drives | 38093.982
7667 | Industrial | other | 80485.5483
7667 | Industrial | process heat | 9699.2923
7667 | Residential | clothes and dish washing/drying | 11620.1868
7667 | Residential | other | 90713.8034
7667 | Residential | space heating and cooling | 36590.8269
7667 | Residential | water heating | 16581.6675
7667 | Transportation | heavy-duty trucks | 29.3082
7667 | Transportation | light-duty vehicles | 1076.3968
7667 | Transportation | medium-duty trucks | 28.818
7667 | Transportation | other | 700.9743
7668 | Commercial | other | 138721.7433
7668 | Commercial | space heating and cooling | 8568.9458
7668 | Commercial | water heating | 1357.4398
7668 | Industrial | machine drives | 38634.0327
7668 | Industrial | other | 81653.1194
7668 | Industrial | process heat | 9844.8975
7668 | Residential | clothes and dish washing/drying | 13071.7542
7668 | Residential | other | 88426.5895
7668 | Residential | space heating and cooling | 26013.6222
7668 | Residential | water heating | 17408.9158
7668 | Transportation | heavy-duty trucks | 29.664
7668 | Transportation | light-duty vehicles | 1309.3475
7668 | Transportation | medium-duty trucks | 29.16
7668 | Transportation | other | 709.2745
7669 | Commercial | other | 138952.764
7669 | Commercial | space heating and cooling | 9385.2141
7669 | Commercial | water heating | 1372.9206
7669 | Industrial | machine drives | 38969.696
7669 | Industrial | other | 82121.9473
7669 | Industrial | process heat | 9940.5199
7669 | Residential | clothes and dish washing/drying | 12333.6532
7669 | Residential | other | 87073.052
7669 | Residential | space heating and cooling | 22274.0451
7669 | Residential | water heating | 15056.2512
7669 | Transportation | heavy-duty trucks | 29.7836
7669 | Transportation | light-duty vehicles | 1489.9783
7669 | Transportation | medium-duty trucks | 29.2537
7669 | Transportation | other | 711.9793
7670 | Commercial | other | 139903.4691
7670 | Commercial | space heating and cooling | 9310.9149
7670 | Commercial | water heating | 1379.3696
7670 | Industrial | machine drives | 39570.1802
7670 | Industrial | other | 82983.0972
7670 | Industrial | process heat | 10090.0771
7670 | Residential | clothes and dish washing/drying | 12888.0581
7670 | Residential | other | 85919.6895
7670 | Residential | space heating and cooling | 19484.1715
7670 | Residential | water heating | 11668.6629
7670 | Transportation | heavy-duty trucks | 30.192
7670 | Transportation | light-duty vehicles | 1556.3954
7670 | Transportation | medium-duty trucks | 29.6272
7670 | Transportation | other | 720.979
7671 | Commercial | other | 139841.9751
7671 | Commercial | space heating and cooling | 9396.6281
7671 | Commercial | water heating | 1366.5944
7671 | Industrial | machine drives | 39822.9903
7671 | Industrial | other | 82513.318
7671 | Industrial | process heat | 10117.8035
7671 | Residential | clothes and dish washing/drying | 11952.4094
7671 | Residential | other | 85955.4274
7671 | Residential | space heating and cooling | 17151.2135
7671 | Residential | water heating | 11334.5397
7671 | Transportation | heavy-duty trucks | 30.5611
7671 | Transportation | light-duty vehicles | 1778.7314
7671 | Transportation | medium-duty trucks | 29.9664
7671 | Transportation | other | 729.8138
7672 | Commercial | other | 139724.4756
7672 | Commercial | space heating and cooling | 9764.6426
7672 | Commercial | water heating | 1343.1303
7672 | Industrial | machine drives | 39893.3425
7672 | Industrial | other | 81516.4509
7672 | Industrial | process heat | 10053.3379
7672 | Residential | clothes and dish washing/drying | 10914.8278
7672 | Residential | other | 89579.0608
7672 | Residential | space heating and cooling | 16750.1859
7672 | Residential | water heating | 10495.0286
7672 | Transportation | heavy-duty trucks | 31.1329
7672 | Transportation | light-duty vehicles | 2395.7884
7672 | Transportation | medium-duty trucks | 30.5021
7672 | Transportation | other | 742.5568
7673 | Commercial | other | 140401.0133
7673 | Commercial | space heating and cooling | 10771.4501
7673 | Commercial | water heating | 1300.1204
7673 | Industrial | machine drives | 39964.5462
7673 | Industrial | other | 80316.156
7673 | Industrial | process heat | 10024.9964
7673 | Residential | clothes and dish washing/drying | 10838.4443
7673 | Residential | other | 101821.0957
7673 | Residential | space heating and cooling | 16324.6305
7673 | Residential | water heating | 11517.181
7673 | Transportation | heavy-duty trucks | 31.8957
7673 | Transportation | light-duty vehicles | 3200.2942
7673 | Transportation | medium-duty trucks | 31.2667
7673 | Transportation | other | 761.3758
7674 | Commercial | other | 140576.9566
7674 | Commercial | space heating and cooling | 11752.0557
7674 | Commercial | water heating | 1201.5077
7674 | Industrial | machine drives | 39591.8385
7674 | Industrial | other | 78298.7591
7674 | Industrial | process heat | 9972.5983
7674 | Residential | clothes and dish washing/drying | 12826.067
7674 | Residential | other | 119436.2734
7674 | Residential | space heating and cooling | 18435.5376
7674 | Residential | water heating | 15936.4672
7674 | Transportation | heavy-duty trucks | 32.5506
7674 | Transportation | light-duty vehicles | 3806.8986
7674 | Transportation | medium-duty trucks | 31.9365
7674 | Transportation | other | 776.0776
7675 | Commercial | other | 139234.0984
7675 | Commercial | space heating and cooling | 10450.0562
7675 | Commercial | water heating | 1073.9962
7675 | Industrial | machine drives | 39825.7496
7675 | Industrial | other | 77821.6054
7675 | Industrial | process heat | 10045.2563
7675 | Residential | clothes and dish washing/drying | 15343.2466
7675 | Residential | other | 124333.8004
7675 | Residential | space heating and cooling | 13632.4356
7675 | Residential | water heating | 24395.1492
7675 | Transportation | heavy-duty trucks | 33.3859
7675 | Transportation | light-duty vehicles | 3038.5229
7675 | Transportation | medium-duty trucks | 32.7257
7675 | Transportation | other | 795.8118
7676 | Commercial | other | 136063.2799
7676 | Commercial | space heating and cooling | 11708.1585
7676 | Commercial | water heating | 929.4
7676 | Industrial | machine drives | 40322.3587
7676 | Industrial | other | 78453.2702
7676 | Industrial | process heat | 10154.805
7676 | Residential | clothes and dish washing/drying | 15313.9255
7676 | Residential | other | 120249.3203
7676 | Residential | space heating and cooling | 13541.9088
7676 | Residential | water heating | 25951.2001
7676 | Transportation | heavy-duty trucks | 34.0904
7676 | Transportation | light-duty vehicles | 1777.2055
7676 | Transportation | medium-duty trucks | 33.417
7676 | Transportation | other | 812.4431
7677 | Commercial | other | 131417.1004
7677 | Commercial | space heating and cooling | 13272.3015
7677 | Commercial | water heating | 780.1824
7677 | Industrial | machine drives | 40591.9745
7677 | Industrial | other | 78693.7984
7677 | Industrial | process heat | 10212.6337
7677 | Residential | clothes and dish washing/drying | 16532.6538
7677 | Residential | other | 115037.5745
7677 | Residential | space heating and cooling | 14096.8493
7677 | Residential | water heating | 22038.6879
7677 | Transportation | heavy-duty trucks | 34.4467
7677 | Transportation | light-duty vehicles | 1305.2149
7677 | Transportation | medium-duty trucks | 33.7221
7677 | Transportation | other | 819.8704
7678 | Commercial | other | 126114.4783
7678 | Commercial | space heating and cooling | 5209.7647
7678 | Commercial | water heating | 653.3395
7678 | Industrial | machine drives | 40528.2898
7678 | Industrial | other | 77669.6768
7678 | Industrial | process heat | 10257.3656
7678 | Residential | clothes and dish washing/drying | 15814.0552
7678 | Residential | other | 109404.3397
7678 | Residential | space heating and cooling | 16864.9873
7678 | Residential | water heating | 20798.8446
7678 | Transportation | heavy-duty trucks | 34.6443
7678 | Transportation | light-duty vehicles | 988.1335
7678 | Transportation | medium-duty trucks | 33.9603
7678 | Transportation | other | 825.5254
7679 | Commercial | other | 118139.6756
7679 | Commercial | space heating and cooling | 3855.9581
7679 | Commercial | water heating | 550.2891
7679 | Industrial | machine drives | 39316.472
7679 | Industrial | other | 74196.7312
7679 | Industrial | process heat | 9914.4725
7679 | Residential | clothes and dish washing/drying | 13710.8724
7679 | Residential | other | 98408.2756
7679 | Residential | space heating and cooling | 21736.6604
7679 | Residential | water heating | 17362.8812
7679 | Transportation | heavy-duty trucks | 34.2626
7679 | Transportation | light-duty vehicles | 653.0286
7679 | Transportation | medium-duty trucks | 33.5472
7679 | Transportation | other | 815.7988
7680 | Commercial | other | 113172.5083
7680 | Commercial | space heating and cooling | 4076.8654
7680 | Commercial | water heating | 494.6519
7680 | Industrial | machine drives | 38032.3349
7680 | Industrial | other | 71091.8909
7680 | Industrial | process heat | 9400.8635
7680 | Residential | clothes and dish washing/drying | 8237.6456
7680 | Residential | other | 89375.0633
7680 | Residential | space heating and cooling | 28792.0463
7680 | Residential | water heating | 11070.0455
7680 | Transportation | heavy-duty trucks | 34.4829
7680 | Transportation | light-duty vehicles | 446.4825
7680 | Transportation | medium-duty trucks | 33.7376
7680 | Transportation | other | 820.7386
7681 | Commercial | other | 108165.7673
7681 | Commercial | space heating and cooling | 3801.4763
7681 | Commercial | water heating | 443.3025
7681 | Industrial | machine drives | 35856.817
7681 | Industrial | other | 66404.4806
7681 | Industrial | process heat | 8717.7688
7681 | Residential | clothes and dish washing/drying | 5492.9371
7681 | Residential | other | 83884.601
7681 | Residential | space heating and cooling | 38519.6479
7681 | Residential | water heating | 6738.4654
7681 | Transportation | heavy-duty trucks | 34.2732
7681 | Transportation | light-duty vehicles | 246.9204
7681 | Transportation | medium-duty trucks | 33.5351
7681 | Transportation | other | 816.1529
7682 | Commercial | other | 104662.7824
7682 | Commercial | space heating and cooling | 3817.3064
7682 | Commercial | water heating | 430.4346
7682 | Industrial | machine drives | 35050.6512
7682 | Industrial | other | 64327.8266
7682 | Industrial | process heat | 8460.8093
7682 | Residential | clothes and dish washing/drying | 3098.8592
7682 | Residential | other | 81224.459
7682 | Residential | space heating and cooling | 45330.2445
7682 | Residential | water heating | 4489.418
7682 | Transportation | heavy-duty trucks | 33.6752
7682 | Transportation | light-duty vehicles | 147.5546
7682 | Transportation | medium-duty trucks | 32.9229
7682 | Transportation | other | 800.5569
7683 | Commercial | other | 102015.9907
7683 | Commercial | space heating and cooling | 3899.363
7683 | Commercial | water heating | 426.4583
7683 | Industrial | machine drives | 34633.618
7683 | Industrial | other | 64145.4131
7683 | Industrial | process heat | 8328.4818
7683 | Residential | clothes and dish washing/drying | 2229.1114
7683 | Residential | other | 80261.858
7683 | Residential | space heating and cooling | 50391.8163
7683 | Residential | water heating | 2292.479
7683 | Transportation | heavy-duty trucks | 32.9893
7683 | Transportation | light-duty vehicles | 76.2798
7683 | Transportation | medium-duty trucks | 32.1857
7683 | Transportation | other | 783.681
7684 | Commercial | other | 101829.3525
7684 | Commercial | space heating and cooling | 4123.4299
7684 | Commercial | water heating | 455.2946
7684 | Industrial | machine drives | 34158.1201
7684 | Industrial | other | 62787.8802
7684 | Industrial | process heat | 8206.6271
7684 | Residential | clothes and dish washing/drying | 1651.4896
7684 | Residential | other | 80729.0586
7684 | Residential | space heating and cooling | 54700.1192
7684 | Residential | water heating | 3398.9173
7684 | Transportation | heavy-duty trucks | 32.724
7684 | Transportation | light-duty vehicles | 79.6971
7684 | Transportation | medium-duty trucks | 31.8807
7684 | Transportation | other | 776.7735
7685 | Commercial | other | 104730.9607
7685 | Commercial | space heating and cooling | 4436.3396
7685 | Commercial | water heating | 530.5547
7685 | Industrial | machine drives | 34229.988
7685 | Industrial | other | 63077.5911
7685 | Industrial | process heat | 8200.1011
7685 | Residential | clothes and dish washing/drying | 1508.1212
7685 | Residential | other | 84008.2714
7685 | Residential | space heating and cooling | 59576.7991
7685 | Residential | water heating | 5047.0089
7685 | Transportation | heavy-duty trucks | 32.7065
7685 | Transportation | light-duty vehicles | 60.1654
7685 | Transportation | medium-duty trucks | 31.825
7685 | Transportation | other | 775.8365
7686 | Commercial | other | 111838.3153
7686 | Commercial | space heating and cooling | 8414.9324
7686 | Commercial | water heating | 659.2184
7686 | Industrial | machine drives | 35195.0622
7686 | Industrial | other | 67062.7946
7686 | Industrial | process heat | 8444.5336
7686 | Residential | clothes and dish washing/drying | 2148.3002
7686 | Residential | other | 89750.7888
7686 | Residential | space heating and cooling | 60734.1601
7686 | Residential | water heating | 10174.7363
7686 | Transportation | heavy-duty trucks | 32.7697
7686 | Transportation | light-duty vehicles | 195.295
7686 | Transportation | medium-duty trucks | 31.8843
7686 | Transportation | other | 775.9169
7687 | Commercial | other | 111824.7373
7687 | Commercial | space heating and cooling | 17196.2858
7687 | Commercial | water heating | 748.7281
7687 | Industrial | machine drives | 33746.6915
7687 | Industrial | other | 67964.9927
7687 | Industrial | process heat | 8254.0773
7687 | Residential | clothes and dish washing/drying | 3793.913
7687 | Residential | other | 94073.5141
7687 | Residential | space heating and cooling | 61376.77
7687 | Residential | water heating | 28599.1288
7687 | Transportation | heavy-duty trucks | 29.8054
7687 | Transportation | light-duty vehicles | 480.2338
7687 | Transportation | medium-duty trucks | 29.0018
7687 | Transportation | other | 704.6475
7688 | Commercial | other | 120451.3132
7688 | Commercial | space heating and cooling | 21124.6429
7688 | Commercial | water heating | 918.9424
7688 | Industrial | machine drives | 35555.4392
7688 | Industrial | other | 74593.5627
7688 | Industrial | process heat | 8859.7608
7688 | Residential | clothes and dish washing/drying | 6929.8333
7688 | Residential | other | 92365.3142
7688 | Residential | space heating and cooling | 42520.4391
7688 | Residential | water heating | 35608.8762
7688 | Transportation | heavy-duty trucks | 29.4864
7688 | Transportation | light-duty vehicles | 892.459
7688 | Transportation | medium-duty trucks | 28.8108
7688 | Transportation | other | 699.4194
7689 | Commercial | other | 128558.2025
7689 | Commercial | space heating and cooling | 15819.0138
7689 | Commercial | water heating | 1095.5489
7689 | Industrial | machine drives | 37358.1128
7689 | Industrial | other | 79442.0697
7689 | Industrial | process heat | 9461.1189
7689 | Residential | clothes and dish washing/drying | 9874.4596
7689 | Residential | other | 92497.4218
7689 | Residential | space heating and cooling | 35931.6756
7689 | Residential | water heating | 25503.5681
7689 | Transportation | heavy-duty trucks | 29.5086
7689 | Transportation | light-duty vehicles | 1023.8489
7689 | Transportation | medium-duty trucks | 28.979
7689 | Transportation | other | 703.8182
7690 | Commercial | other | 135194.8925
7690 | Commercial | space heating and cooling | 10565.8931
7690 | Commercial | water heating | 1241.6262
7690 | Industrial | machine drives | 38520.7187
7690 | Industrial | other | 81647.0903
7690 | Industrial | process heat | 9839.3128
7690 | Residential | clothes and dish washing/drying | 11783.9978
7690 | Residential | other | 91257.089
7690 | Residential | space heating and cooling | 30907.9367
7690 | Residential | water heating | 18626.6309
7690 | Transportation | heavy-duty trucks | 29.8281
7690 | Transportation | light-duty vehicles | 979.0171
7690 | Transportation | medium-duty trucks | 29.3257
7690 | Transportation | other | 712.0672
7691 | Commercial | other | 135990.2594
7691 | Commercial | space heating and cooling | 8379.759
7691 | Commercial | water heating | 1303.9148
7691 | Industrial | machine drives | 38027.2628
7691 | Industrial | other | 80389.8792
7691 | Industrial | process heat | 9742.5801
7691 | Residential | clothes and dish washing/drying | 11648.0744
7691 | Residential | other | 89271.7376
7691 | Residential | space heating and cooling | 31555.8612
7691 | Residential | water heating | 16631.7206
7691 | Transportation | heavy-duty trucks | 29.3822
7691 | Transportation | light-duty vehicles | 1078.2136
7691 | Transportation | medium-duty trucks | 28.9088
7691 | Transportation | other | 702.4724
7692 | Commercial | other | 137841.3514
7692 | Commercial | space heating and cooling | 7694.27
7692 | Commercial | water heating | 1357.6722
7692 | Industrial | machine drives | 38386.8665
7692 | Industrial | other | 81180.0932
7692 | Industrial | process heat | 9857.2532
7692 | Residential | clothes and dish washing/drying | 13057.5277
7692 | Residential | other | 86678.9875
7692 | Residential | space heating and cooling | 21499.6015
7692 | Residential | water heating | 17396.8931
7692 | Transportation | heavy-duty trucks | 29.6437
7692 | Transportation | light-duty vehicles | 1307.5322
7692 | Transportation | medium-duty trucks | 29.148
7692 | Transportation | other | 708.6536
7693 | Commercial | other | 137699.3299
7693 | Commercial | space heating and cooling | 8503.6485
7693 | Commercial | water heating | 1370.8539
7693 | Industrial | machine drives | 38622.865
7693 | Industrial | other | 81448.7151
7693 | Industrial | process heat | 9933.5144
7693 | Residential | clothes and dish washing/drying | 12297.4181
7693 | Residential | other | 85052.9748
7693 | Residential | space heating and cooling | 17886.7553
7693 | Residential | water heating | 15021.3055
7693 | Transportation | heavy-duty trucks | 29.6887
7693 | Transportation | light-duty vehicles | 1485.082
7693 | Transportation | medium-duty trucks | 29.2133
7693 | Transportation | other | 710.009
7694 | Commercial | other | 138309.6284
7694 | Commercial | space heating and cooling | 8440.8145
7694 | Commercial | water heating | 1373.7378
7694 | Industrial | machine drives | 39124.8649
7694 | Industrial | other | 82115.4857
7694 | Industrial | process heat | 10054.1192
7694 | Residential | clothes and dish washing/drying | 12820.7712
7694 | Residential | other | 83806.8358
7694 | Residential | space heating and cooling | 15438.9952
7694 | Residential | water heating | 11614.4175
7694 | Transportation | heavy-duty trucks | 30.0287
7694 | Transportation | light-duty vehicles | 1548.1704
7694 | Transportation | medium-duty trucks | 29.5309
7694 | Transportation | other | 717.6384
7695 | Commercial | other | 137607.8053
7695 | Commercial | space heating and cooling | 8601.4737
7695 | Commercial | water heating | 1354.5593
7695 | Industrial | machine drives | 39212.2192
7695 | Industrial | other | 81354.4917
7695 | Industrial | process heat | 10028.7729
7695 | Residential | clothes and dish washing/drying | 11844.1141
7695 | Residential | other | 83526.8464
7695 | Residential | space heating and cooling | 13679.6082
7695 | Residential | water heating | 11227.9875
7695 | Transportation | heavy-duty trucks | 30.2814
7695 | Transportation | light-duty vehicles | 1762.32
7695 | Transportation | medium-duty trucks | 29.7792
7695 | Transportation | other | 723.528
7696 | Commercial | other | 136738.0461
7696 | Commercial | space heating and cooling | 8907.6078
7696 | Commercial | water heating | 1325.0669
7696 | Industrial | machine drives | 39119.3466
7696 | Industrial | other | 80022.5826
7696 | Industrial | process heat | 9910.8061
7696 | Residential | clothes and dish washing/drying | 10773.4084
7696 | Residential | other | 86562.389
7696 | Residential | space heating and cooling | 13458.9885
7696 | Residential | water heating | 10352.5448
7696 | Transportation | heavy-duty trucks | 30.6889
7696 | Transportation | light-duty vehicles | 2364.4689
7696 | Transportation | medium-duty trucks | 30.1645
7696 | Transportation | other | 733.4784
7697 | Commercial | other | 136638.4481
7697 | Commercial | space heating and cooling | 9751.0026
7697 | Commercial | water heating | 1279.2032
7697 | Industrial | machine drives | 39050.5196
7697 | Industrial | other | 78547.5261
7697 | Industrial | process heat | 9852.922
7697 | Residential | clothes and dish washing/drying | 10665.1271
7697 | Residential | other | 97976.9053
7697 | Residential | space heating and cooling | 12871.3922
7697 | Residential | water heating | 11328.6885
7697 | Transportation | heavy-duty trucks | 31.3296
7697 | Transportation | light-duty vehicles | 3149.1201
7697 | Transportation | medium-duty trucks | 30.8067
7697 | Transportation | other | 749.7252
7698 | Commercial | other | 135829.8701
7698 | Commercial | space heating and cooling | 10506.2674
7698 | Commercial | water heating | 1179.5136
7698 | Industrial | machine drives | 38579.3453
7698 | Industrial | other | 76329.2072
7698 | Industrial | process heat | 9802.8033
7698 | Residential | clothes and dish washing/drying | 12578.9203
7698 | Residential | other | 114311.8797
7698 | Residential | space heating and cooling | 14459.683
7698 | Residential | water heating | 15636.8029
7698 | Transportation | heavy-duty trucks | 31.8269
7698 | Transportation | light-duty vehicles | 3733.1087
7698 | Transportation | medium-duty trucks | 31.3218
7698 | Transportation | other | 761.3925
7699 | Commercial | other | 133348.3895
7699 | Commercial | space heating and cooling | 9138.0745
7699 | Commercial | water heating | 1048.7635
7699 | Industrial | machine drives | 38617.2276
7699 | Industrial | other | 75436.4854
7699 | Industrial | process heat | 9853.9451
7699 | Residential | clothes and dish washing/drying | 14960.3932
7699 | Residential | other | 118120.8361
7699 | Residential | space heating and cooling | 10286.4232
7699 | Residential | water heating | 23796.153
7699 | Transportation | heavy-duty trucks | 32.4605
7699 | Transportation | light-duty vehicles | 2962.8435
7699 | Transportation | medium-duty trucks | 31.8894
7699 | Transportation | other | 776.3963
7700 | Commercial | other | 129624.3837
7700 | Commercial | space heating and cooling | 10156.5184
7700 | Commercial | water heating | 906.6809
7700 | Industrial | machine drives | 39058.6529
7700 | Industrial | other | 75929.3825
7700 | Industrial | process heat | 9943.5644
7700 | Residential | clothes and dish washing/drying | 14912.5418
7700 | Residential | other | 113535.6147
7700 | Residential | space heating and cooling | 10104.6742
7700 | Residential | water heating | 25292.6255
7700 | Transportation | heavy-duty trucks | 33.0902
7700 | Transportation | light-duty vehicles | 1730.6343
7700 | Transportation | medium-duty trucks | 32.4874
7700 | Transportation | other | 791.1581
7701 | Commercial | other | 125505.0313
7701 | Commercial | space heating and cooling | 11605.5289
7701 | Commercial | water heating | 765.297
7701 | Industrial | machine drives | 39473.2087
7701 | Industrial | other | 76411.2481
7701 | Industrial | process heat | 10030.0599
7701 | Residential | clothes and dish washing/drying | 16156.5067
7701 | Residential | other | 108894.5866
7701 | Residential | space heating and cooling | 10772.9806
7701 | Residential | water heating | 21592.914
7701 | Transportation | heavy-duty trucks | 33.5389
7701 | Transportation | light-duty vehicles | 1274.9574
7701 | Transportation | medium-duty trucks | 32.891
7701 | Transportation | other | 800.7068
7702 | Commercial | other | 122065.3233
7702 | Commercial | space heating and cooling | 4596.3876
7702 | Commercial | water heating | 648.0087
7702 | Industrial | machine drives | 39811.2803
7702 | Industrial | other | 76173.8556
7702 | Industrial | process heat | 10160.4707
7702 | Residential | clothes and dish washing/drying | 15603.499
7702 | Residential | other | 104904.1884
7702 | Residential | space heating and cooling | 13378.0218
7702 | Residential | water heating | 20602.5515
7702 | Transportation | heavy-duty trucks | 34.0383
7702 | Transportation | light-duty vehicles | 974.008
7702 | Transportation | medium-duty trucks | 33.3712
7702 | Transportation | other | 813.2527
7703 | Commercial | other | 116740.0988
7703 | Commercial | space heating and cooling | 3434.8783
7703 | Commercial | water heating | 553.8929
7703 | Industrial | machine drives | 39131.7344
7703 | Industrial | other | 73743.0653
7703 | Industrial | process heat | 9962.9469
7703 | Residential | clothes and dish washing/drying | 13715.4506
7703 | Residential | other | 96096.6376
7703 | Residential | space heating and cooling | 17851.8312
7703 | Residential | water heating | 17448.8401
7703 | Transportation | heavy-duty trucks | 34.1269
7703 | Transportation | light-duty vehicles | 652.3955
7703 | Transportation | medium-duty trucks | 33.4443
7703 | Transportation | other | 814.2382
7704 | Commercial | other | 113944.3172
7704 | Commercial | space heating and cooling | 3646.5545
7704 | Commercial | water heating | 506.9161
7704 | Industrial | machine drives | 37899.7581
7704 | Industrial | other | 70042.7613
7704 | Industrial | process heat | 9558.5227
7704 | Residential | clothes and dish washing/drying | 8291.9851
7704 | Residential | other | 88930.9752
7704 | Residential | space heating and cooling | 24578.8103
7704 | Residential | water heating | 11396.2863
7704 | Transportation | heavy-duty trucks | 34.9101
7704 | Transportation | light-duty vehicles | 474.8131
7704 | Transportation | medium-duty trucks | 34.1909
7704 | Transportation | other | 831.5462
7705 | Commercial | other | 118576.5134
7705 | Commercial | space heating and cooling | 3854.1065
7705 | Commercial | water heating | 505.9175
7705 | Industrial | machine drives | 30153.8075
7705 | Industrial | other | 49524.4138
7705 | Industrial | process heat | 6976.4986
7705 | Residential | clothes and dish washing/drying | 5318.5718
7705 | Residential | other | 93282.3891
7705 | Residential | space heating and cooling | 38144.3025
7705 | Residential | water heating | 8245.3628
7705 | Transportation | heavy-duty trucks | 38.2809
7705 | Transportation | light-duty vehicles | 531.1045
7705 | Transportation | medium-duty trucks | 37.2816
7705 | Transportation | other | 906.4139
7706 | Commercial | other | 116415.2162
7706 | Commercial | space heating and cooling | 3911.4115
7706 | Commercial | water heating | 500.7152
7706 | Industrial | machine drives | 29055.8346
7706 | Industrial | other | 45429.5221
7706 | Industrial | process heat | 6687.6024
7706 | Residential | clothes and dish washing/drying | 3106.61
7706 | Residential | other | 90971.8582
7706 | Residential | space heating and cooling | 46322.2453
7706 | Residential | water heating | 4174.9601
7706 | Transportation | heavy-duty trucks | 38.2772
7706 | Transportation | light-duty vehicles | 257.447
7706 | Transportation | medium-duty trucks | 37.2987
7706 | Transportation | other | 903.89
7707 | Commercial | other | 115322.2214
7707 | Commercial | space heating and cooling | 4013.6764
7707 | Commercial | water heating | 505.5649
7707 | Industrial | machine drives | 27586.9808
7707 | Industrial | other | 41869.8354
7707 | Industrial | process heat | 6224.7003
7707 | Residential | clothes and dish washing/drying | 2607.1585
7707 | Residential | other | 89977.1866
7707 | Residential | space heating and cooling | 53062.1889
7707 | Residential | water heating | 2607.1373
7707 | Transportation | heavy-duty trucks | 38.2586
7707 | Transportation | light-duty vehicles | 184.9921
7707 | Transportation | medium-duty trucks | 37.2083
7707 | Transportation | other | 902.5839
7708 | Commercial | other | 114779.213
7708 | Commercial | space heating and cooling | 4201.2915
7708 | Commercial | water heating | 532.1223
7708 | Industrial | machine drives | 26573.8523
7708 | Industrial | other | 39488.3789
7708 | Industrial | process heat | 5943.0628
7708 | Residential | clothes and dish washing/drying | 2020.4981
7708 | Residential | other | 90598.5983
7708 | Residential | space heating and cooling | 58109.1139
7708 | Residential | water heating | 2776.0005
7708 | Transportation | heavy-duty trucks | 38.0135
7708 | Transportation | light-duty vehicles | 128.0154
7708 | Transportation | medium-duty trucks | 36.9003
7708 | Transportation | other | 895.9682
7709 | Commercial | other | 116136.9046
7709 | Commercial | space heating and cooling | 4505.6808
7709 | Commercial | water heating | 599.5904
7709 | Industrial | machine drives | 26211.2468
7709 | Industrial | other | 38730.7617
7709 | Industrial | process heat | 5858.4333
7709 | Residential | clothes and dish washing/drying | 1884.9145
7709 | Residential | other | 92741.2591
7709 | Residential | space heating and cooling | 63519.2282
7709 | Residential | water heating | 1332.081
7709 | Transportation | heavy-duty trucks | 37.8978
7709 | Transportation | light-duty vehicles | 39.8039
7709 | Transportation | medium-duty trucks | 36.7525
7709 | Transportation | other | 893.5039
7710 | Commercial | other | 118969.1649
7710 | Commercial | space heating and cooling | 8397.06
7710 | Commercial | water heating | 704.0331
7710 | Industrial | machine drives | 26060.6694
7710 | Industrial | other | 38904.2761
7710 | Industrial | process heat | 5843.817
7710 | Residential | clothes and dish washing/drying | 2312.1197
7710 | Residential | other | 95357.9108
7710 | Residential | space heating and cooling | 64642.9317
7710 | Residential | water heating | 3113.8994
7710 | Transportation | heavy-duty trucks | 37.6412
7710 | Transportation | light-duty vehicles | 76.5654
7710 | Transportation | medium-duty trucks | 36.4648
7710 | Transportation | other | 885.5981
7711 | Commercial | other | 118671.9413
7711 | Commercial | space heating and cooling | 12917.8139
7711 | Commercial | water heating | 799.4988
7711 | Industrial | machine drives | 24945.5241
7711 | Industrial | other | 37984.3528
7711 | Industrial | process heat | 5619.941
7711 | Residential | clothes and dish washing/drying | 3703.3993
7711 | Residential | other | 98548.5669
7711 | Residential | space heating and cooling | 68788.1658
7711 | Residential | water heating | 8162.1145
7711 | Transportation | heavy-duty trucks | 35.8231
7711 | Transportation | light-duty vehicles | 155.0877
7711 | Transportation | medium-duty trucks | 34.6998
7711 | Transportation | other | 843.4105
7712 | Commercial | other | 126900.8978
7712 | Commercial | space heating and cooling | 13316.8102
7712 | Commercial | water heating | 952.3261
7712 | Industrial | machine drives | 25523.2952
7712 | Industrial | other | 39336.1283
7712 | Industrial | process heat | 5756.8969
7712 | Residential | clothes and dish washing/drying | 6671.6717
7712 | Residential | other | 102078.0196
7712 | Residential | space heating and cooling | 49025.8953
7712 | Residential | water heating | 22784.9093
7712 | Transportation | heavy-duty trucks | 36.5723
7712 | Transportation | light-duty vehicles | 287.5674
7712 | Transportation | medium-duty trucks | 35.5561
7712 | Transportation | other | 858.548
7713 | Commercial | other | 128950.7122
7713 | Commercial | space heating and cooling | 10785.5122
7713 | Commercial | water heating | 1029.8756
7713 | Industrial | machine drives | 24888.1089
7713 | Industrial | other | 38567.911
7713 | Industrial | process heat | 5641.9879
7713 | Residential | clothes and dish washing/drying | 9157.9341
7713 | Residential | other | 105247.7689
7713 | Residential | space heating and cooling | 39555.4405
7713 | Residential | water heating | 35538.0432
7713 | Transportation | heavy-duty trucks | 35.6514
7713 | Transportation | light-duty vehicles | 528.3727
7713 | Transportation | medium-duty trucks | 34.7177
7713 | Transportation | other | 836.3388
7714 | Commercial | other | 130968.1582
7714 | Commercial | space heating and cooling | 7222.743
7714 | Commercial | water heating | 1079.0896
7714 | Industrial | machine drives | 24650.5373
7714 | Industrial | other | 38268.0151
7714 | Industrial | process heat | 5605.6488
7714 | Residential | clothes and dish washing/drying | 14663.3889
7714 | Residential | other | 105399.8041
7714 | Residential | space heating and cooling | 33228.7922
7714 | Residential | water heating | 38228.4791
7714 | Transportation | heavy-duty trucks | 35.2617
7714 | Transportation | light-duty vehicles | 907.1485
7714 | Transportation | medium-duty trucks | 34.4408
7714 | Transportation | other | 829.1476
7715 | Commercial | other | 128717.4762
7715 | Commercial | space heating and cooling | 5774.2015
7715 | Commercial | water heating | 1074.3583
7715 | Industrial | machine drives | 23981.037
7715 | Industrial | other | 37324.8583
7715 | Industrial | process heat | 5471.516
7715 | Residential | clothes and dish washing/drying | 20666.3487
7715 | Residential | other | 104125.7033
7715 | Residential | space heating and cooling | 33758.9309
7715 | Residential | water heating | 33741.5349
7715 | Transportation | heavy-duty trucks | 34.3078
7715 | Transportation | light-duty vehicles | 1223.0056
7715 | Transportation | medium-duty trucks | 33.5836
7715 | Transportation | other | 808.9011
7716 | Commercial | other | 129174.2813
7716 | Commercial | space heating and cooling | 5667.2244
7716 | Commercial | water heating | 1085.5472
7716 | Industrial | machine drives | 24204.3691
7716 | Industrial | other | 37665.0364
7716 | Industrial | process heat | 5548.5384
7716 | Residential | clothes and dish washing/drying | 27285.5256
7716 | Residential | other | 102740.2101
7716 | Residential | space heating and cooling | 23005.0548
7716 | Residential | water heating | 30653.3846
7716 | Transportation | heavy-duty trucks | 34.5712
7716 | Transportation | light-duty vehicles | 1568.2789
7716 | Transportation | medium-duty trucks | 33.8676
7716 | Transportation | other | 815.0737
7717 | Commercial | other | 129721.7268
7717 | Commercial | space heating and cooling | 7052.0135
7717 | Commercial | water heating | 1090.3862
7717 | Industrial | machine drives | 24534.5621
7717 | Industrial | other | 38212.4019
7717 | Industrial | process heat | 5644.9941
7717 | Residential | clothes and dish washing/drying | 26895.6504
7717 | Residential | other | 101666.0892
7717 | Residential | space heating and cooling | 19938.7061
7717 | Residential | water heating | 23959.1122
7717 | Transportation | heavy-duty trucks | 35.0153
7717 | Transportation | light-duty vehicles | 1968.0519
7717 | Transportation | medium-duty trucks | 34.3303
7717 | Transportation | other | 826.6929
7718 | Commercial | other | 129138.3698
7718 | Commercial | space heating and cooling | 7232.8942
7718 | Commercial | water heating | 1076.3825
7718 | Industrial | machine drives | 24690.8438
7718 | Industrial | other | 38438.4518
7718 | Industrial | process heat | 5658.5231
7718 | Residential | clothes and dish washing/drying | 23992.2198
7718 | Residential | other | 101100.4796
7718 | Residential | space heating and cooling | 17458.2827
7718 | Residential | water heating | 22550.532
7718 | Transportation | heavy-duty trucks | 35.3124
7718 | Transportation | light-duty vehicles | 2068.1446
7718 | Transportation | medium-duty trucks | 34.6311
7718 | Transportation | other | 832.9398
7719 | Commercial | other | 125803.4479
7719 | Commercial | space heating and cooling | 7263.2155
7719 | Commercial | water heating | 1027.4286
7719 | Industrial | machine drives | 24261.1904
7719 | Industrial | other | 37599.2743
7719 | Industrial | process heat | 5539.0821
7719 | Residential | clothes and dish washing/drying | 25447.0785
7719 | Residential | other | 100605.9721
7719 | Residential | space heating and cooling | 15353.5636
7719 | Residential | water heating | 23959.1448
7719 | Transportation | heavy-duty trucks | 34.8471
7719 | Transportation | light-duty vehicles | 2093.884
7719 | Transportation | medium-duty trucks | 34.1439
7719 | Transportation | other | 820.8104
7720 | Commercial | other | 128201.8157
7720 | Commercial | space heating and cooling | 7349.7003
7720 | Commercial | water heating | 1015.385
7720 | Industrial | machine drives | 24744.7396
7720 | Industrial | other | 38232.5158
7720 | Industrial | process heat | 5586.7021
7720 | Residential | clothes and dish washing/drying | 24651.6281
7720 | Residential | other | 104109.6552
7720 | Residential | space heating and cooling | 15504.2784
7720 | Residential | water heating | 17593.6071
7720 | Transportation | heavy-duty trucks | 35.8475
7720 | Transportation | light-duty vehicles | 2279.844
7720 | Transportation | medium-duty trucks | 35.0823
7720 | Transportation | other | 844.4572
7721 | Commercial | other | 129723.4937
7721 | Commercial | space heating and cooling | 7659.692
7721 | Commercial | water heating | 976.7153
7721 | Industrial | machine drives | 24831.6918
7721 | Industrial | other | 38261.9883
7721 | Industrial | process heat | 5563.1039
7721 | Residential | clothes and dish washing/drying | 25421.0728
7721 | Residential | other | 114754.1582
7721 | Residential | space heating and cooling | 14662.1223
7721 | Residential | water heating | 17447.4972
7721 | Transportation | heavy-duty trucks | 36.224
7721 | Transportation | light-duty vehicles | 2525.2034
7721 | Transportation | medium-duty trucks | 35.4539
7721 | Transportation | other | 854.6195
7722 | Commercial | other | 132283.0304
7722 | Commercial | space heating and cooling | 7657.3115
7722 | Commercial | water heating | 922.7439
7722 | Industrial | machine drives | 24829.8122
7722 | Industrial | other | 38224.8445
7722 | Industrial | process heat | 5586.2257
7722 | Residential | clothes and dish washing/drying | 26160.7191
7722 | Residential | other | 132293.5845
7722 | Residential | space heating and cooling | 16141.2147
7722 | Residential | water heating | 18471.0677
7722 | Transportation | heavy-duty trucks | 36.4842
7722 | Transportation | light-duty vehicles | 2442.8342
7722 | Transportation | medium-duty trucks | 35.6924
7722 | Transportation | other | 860.7459
7723 | Commercial | other | 137828.1576
7723 | Commercial | space heating and cooling | 5390.2866
7723 | Commercial | water heating | 899.4609
7723 | Industrial | machine drives | 25916.9632
7723 | Industrial | other | 39783.9456
7723 | Industrial | process heat | 5836.43
7723 | Residential | clothes and dish washing/drying | 24399.9365
7723 | Residential | other | 136546.4234
7723 | Residential | space heating and cooling | 11697.175
7723 | Residential | water heating | 21179.112
7723 | Transportation | heavy-duty trucks | 38.1385
7723 | Transportation | light-duty vehicles | 2874.0777
7723 | Transportation | medium-duty trucks | 37.3055
7723 | Transportation | other | 900.428
7724 | Commercial | other | 135818.6571
7724 | Commercial | space heating and cooling | 5223.5285
7724 | Commercial | water heating | 834.7846
7724 | Industrial | machine drives | 25993.7449
7724 | Industrial | other | 39805.5302
7724 | Industrial | process heat | 5843.8157
7724 | Residential | clothes and dish washing/drying | 23737.7701
7724 | Residential | other | 129256.5315
7724 | Residential | space heating and cooling | 11040.3485
7724 | Residential | water heating | 27528.5723
7724 | Transportation | heavy-duty trucks | 38.2899
7724 | Transportation | light-duty vehicles | 2835.7447
7724 | Transportation | medium-duty trucks | 37.3911
7724 | Transportation | other | 902.7246
7725 | Commercial | other | 135516.2514
7725 | Commercial | space heating and cooling | 5706.1555
7725 | Commercial | water heating | 780.7085
7725 | Industrial | machine drives | 26542.4735
7725 | Industrial | other | 40596.2659
7725 | Industrial | process heat | 5981.2562
7725 | Residential | clothes and dish washing/drying | 22696.5489
7725 | Residential | other | 124323.4844
7725 | Residential | space heating and cooling | 11382.9768
7725 | Residential | water heating | 24194.7773
7725 | Transportation | heavy-duty trucks | 39.0844
7725 | Transportation | light-duty vehicles | 2450.4319
7725 | Transportation | medium-duty trucks | 38.1306
7725 | Transportation | other | 920.8313
7726 | Commercial | other | 131910.2081
7726 | Commercial | space heating and cooling | 5955.3202
7726 | Commercial | water heating | 705.8442
7726 | Industrial | machine drives | 26771.5536
7726 | Industrial | other | 41065.6199
7726 | Industrial | process heat | 6061.5426
7726 | Residential | clothes and dish washing/drying | 19650.7221
7726 | Residential | other | 116725.3429
7726 | Residential | space heating and cooling | 13500.1772
7726 | Residential | water heating | 23355.3622
7726 | Transportation | heavy-duty trucks | 39.1906
7726 | Transportation | light-duty vehicles | 2045.8282
7726 | Transportation | medium-duty trucks | 38.1842
7726 | Transportation | other | 921.5974
7727 | Commercial | other | 127813.7507
7727 | Commercial | space heating and cooling | 3998.5979
7727 | Commercial | water heating | 634.8496
7727 | Industrial | machine drives | 27497.1521
7727 | Industrial | other | 42886.7368
7727 | Industrial | process heat | 6253.8757
7727 | Residential | clothes and dish washing/drying | 16740.336
7727 | Residential | other | 108465.8792
7727 | Residential | space heating and cooling | 18377.2011
7727 | Residential | water heating | 16736.1778
7727 | Transportation | heavy-duty trucks | 39.3184
7727 | Transportation | light-duty vehicles | 1604.5633
7727 | Transportation | medium-duty trucks | 38.3327
7727 | Transportation | other | 924.7828
7728 | Commercial | other | 121466.6208
7728 | Commercial | space heating and cooling | 4030.8856
7728 | Commercial | water heating | 562.9429
7728 | Industrial | machine drives | 28415.9503
7728 | Industrial | other | 45814.8183
7728 | Industrial | process heat | 6467.9947
7728 | Residential | clothes and dish washing/drying | 10973.3358
7728 | Residential | other | 95147.7261
7728 | Residential | space heating and cooling | 24432.5493
7728 | Residential | water heating | 15168.003
7728 | Transportation | heavy-duty trucks | 38.7262
7728 | Transportation | light-duty vehicles | 1097.7337
7728 | Transportation | medium-duty trucks | 37.8222
7728 | Transportation | other | 911.6052
7729 | Commercial | other | 116396.5574
7729 | Commercial | space heating and cooling | 3827.8097
7729 | Commercial | water heating | 505.8346
7729 | Industrial | machine drives | 29299.4264
7729 | Industrial | other | 46568.1703
7729 | Industrial | process heat | 6722.5673
7729 | Residential | clothes and dish washing/drying | 5604.7874
7729 | Residential | other | 89114.9724
7729 | Residential | space heating and cooling | 32818.7084
7729 | Residential | water heating | 8718.5117
7729 | Transportation | heavy-duty trucks | 38.6248
7729 | Transportation | light-duty vehicles | 594.8805
7729 | Transportation | medium-duty trucks | 37.628
7729 | Transportation | other | 907.51
7730 | Commercial | other | 113795.8556
7730 | Commercial | space heating and cooling | 3875.816
7730 | Commercial | water heating | 496.2693
7730 | Industrial | machine drives | 28916.4649
7730 | Industrial | other | 45222.5637
7730 | Industrial | process heat | 6621.9529
7730 | Residential | clothes and dish washing/drying | 3096.8623
7730 | Residential | other | 85887.7376
7730 | Residential | space heating and cooling | 40431.2735
7730 | Residential | water heating | 4158.6671
7730 | Transportation | heavy-duty trucks | 38.3081
7730 | Transportation | light-duty vehicles | 256.9419
7730 | Transportation | medium-duty trucks | 37.2741
7730 | Transportation | other | 899.1456
7731 | Commercial | other | 112717.8694
7731 | Commercial | space heating and cooling | 3917.1942
7731 | Commercial | water heating | 500.7666
7731 | Industrial | machine drives | 27445.1652
7731 | Industrial | other | 41666.3786
7731 | Industrial | process heat | 6166.8299
7731 | Residential | clothes and dish washing/drying | 2594.5681
7731 | Residential | other | 84727.9755
7731 | Residential | space heating and cooling | 46810.1762
7731 | Residential | water heating | 2591.9078
7731 | Transportation | heavy-duty trucks | 38.3039
7731 | Transportation | light-duty vehicles | 184.1536
7731 | Transportation | medium-duty trucks | 37.1591
7731 | Transportation | other | 897.9189
7732 | Commercial | other | 111635.6415
7732 | Commercial | space heating and cooling | 4031.6277
7732 | Commercial | water heating | 525.7035
7732 | Industrial | machine drives | 26319.8552
7732 | Industrial | other | 39158.2613
7732 | Industrial | process heat | 5878.379
7732 | Residential | clothes and dish washing/drying | 2007.0814
7732 | Residential | other | 84906.3534
7732 | Residential | space heating and cooling | 51775.3297
7732 | Residential | water heating | 2745.7605
7732 | Transportation | heavy-duty trucks | 37.9442
7732 | Transportation | light-duty vehicles | 127.167
7732 | Transportation | medium-duty trucks | 36.747
7732 | Transportation | other | 888.9094
7733 | Commercial | other | 112196.3227
7733 | Commercial | space heating and cooling | 4247.6977
7733 | Commercial | water heating | 589.4747
7733 | Industrial | machine drives | 25827.5572
7733 | Industrial | other | 38207.5627
7733 | Industrial | process heat | 5768.37
7733 | Residential | clothes and dish washing/drying | 1862.1674
7733 | Residential | other | 86300.2824
7733 | Residential | space heating and cooling | 56705.0778
7733 | Residential | water heating | 1320.1465
7733 | Transportation | heavy-duty trucks | 37.634
7733 | Transportation | light-duty vehicles | 39.5904
7733 | Transportation | medium-duty trucks | 36.462
7733 | Transportation | other | 882.4862
7734 | Commercial | other | 114853.0322
7734 | Commercial | space heating and cooling | 4839.3935
7734 | Commercial | water heating | 693.3924
7734 | Industrial | machine drives | 25721.4501
7734 | Industrial | other | 38375.0793
7734 | Industrial | process heat | 5758.8016
7734 | Residential | clothes and dish washing/drying | 2289.0091
7734 | Residential | other | 88609.3958
7734 | Residential | space heating and cooling | 58029.3239
7734 | Residential | water heating | 3071.6883
7734 | Transportation | heavy-duty trucks | 37.4148
7734 | Transportation | light-duty vehicles | 75.7205
7734 | Transportation | medium-duty trucks | 36.2359
7734 | Transportation | other | 877.1264
7735 | Commercial | other | 114658.6498
7735 | Commercial | space heating and cooling | 5488.8616
7735 | Commercial | water heating | 791.7381
7735 | Industrial | machine drives | 24673.3738
7735 | Industrial | other | 37439.6168
7735 | Industrial | process heat | 5547.4905
7735 | Residential | clothes and dish washing/drying | 3679.3455
7735 | Residential | other | 91899.4826
7735 | Residential | space heating and cooling | 62947.4038
7735 | Residential | water heating | 8094.5914
7735 | Transportation | heavy-duty trucks | 35.6841
7735 | Transportation | light-duty vehicles | 154.1261
7735 | Transportation | medium-duty trucks | 34.6012
7735 | Transportation | other | 838.5903
7736 | Commercial | other | 121447.6681
7736 | Commercial | space heating and cooling | 7941.0016
7736 | Commercial | water heating | 937.3299
7736 | Industrial | machine drives | 25074.675
7736 | Industrial | other | 38578.1191
7736 | Industrial | process heat | 5613.8582
7736 | Residential | clothes and dish washing/drying | 6574.3635
7736 | Residential | other | 94740.7431
7736 | Residential | space heating and cooling | 43556.8516
7736 | Residential | water heating | 22442.7938
7736 | Transportation | heavy-duty trucks | 36.1245
7736 | Transportation | light-duty vehicles | 283.4897
7736 | Transportation | medium-duty trucks | 35.1429
7736 | Transportation | other | 846.0743
7737 | Commercial | other | 122740.5407
7737 | Commercial | space heating and cooling | 8260.8218
7737 | Commercial | water heating | 1007.3135
7737 | Industrial | machine drives | 24348.5002
7737 | Industrial | other | 37734.0459
7737 | Industrial | process heat | 5455.4556
7737 | Residential | clothes and dish washing/drying | 8967.3971
7737 | Residential | other | 97851.6305
7737 | Residential | space heating and cooling | 34491.5344
7737 | Residential | water heating | 34831.6536
7737 | Transportation | heavy-duty trucks | 34.9392
7737 | Transportation | light-duty vehicles | 516.8622
7737 | Transportation | medium-duty trucks | 34.0537
7737 | Transportation | other | 817.5765
7738 | Commercial | other | 124723.3745
7738 | Commercial | space heating and cooling | 6639.2517
7738 | Commercial | water heating | 1053.6909
7738 | Industrial | machine drives | 24080.9
7738 | Industrial | other | 37418.6954
7738 | Industrial | process heat | 5424.7547
7738 | Residential | clothes and dish washing/drying | 14316.306
7738 | Residential | other | 98218.2249
7738 | Residential | space heating and cooling | 28034.0725
7738 | Residential | water heating | 37393.1875
7738 | Transportation | heavy-duty trucks | 34.4603
7738 | Transportation | light-duty vehicles | 884.597
7738 | Transportation | medium-duty trucks | 33.648
7738 | Transportation | other | 808.168
7739 | Commercial | other | 123112.3703
7739 | Commercial | space heating and cooling | 5025.2665
7739 | Commercial | water heating | 1051.8525
7739 | Industrial | machine drives | 23526.3622
7739 | Industrial | other | 36623.7397
7739 | Industrial | process heat | 5311.3929
7739 | Residential | clothes and dish washing/drying | 20235.3249
7739 | Residential | other | 97423.2471
7739 | Residential | space heating and cooling | 28612.2947
7739 | Residential | water heating | 33090.6367
7739 | Transportation | heavy-duty trucks | 33.6605
7739 | Transportation | light-duty vehicles | 1196.0314
7739 | Transportation | medium-duty trucks | 32.9216
7739 | Transportation | other | 790.6607
7740 | Commercial | other | 124005.731
7740 | Commercial | space heating and cooling | 4968.3703
7740 | Commercial | water heating | 1064.94
7740 | Industrial | machine drives | 23791.1998
7740 | Industrial | other | 37012.41
7740 | Industrial | process heat | 5408.8047
7740 | Residential | clothes and dish washing/drying | 26774.3809
7740 | Residential | other | 96925.3292
7740 | Residential | space heating and cooling | 18983.2764
7740 | Residential | water heating | 30119.7034
7740 | Transportation | heavy-duty trucks | 33.9017
7740 | Transportation | light-duty vehicles | 1535.6015
7740 | Transportation | medium-duty trucks | 33.1848
7740 | Transportation | other | 797.9008
7741 | Commercial | other | 126183.4925
7741 | Commercial | space heating and cooling | 6181.7887
7741 | Commercial | water heating | 1078.872
7741 | Industrial | machine drives | 24359.8683
7741 | Industrial | other | 37894.776
7741 | Industrial | process heat | 5556.7107
7741 | Residential | clothes and dish washing/drying | 26618.8864
7741 | Residential | other | 97416.208
7741 | Residential | space heating and cooling | 16615.9365
7741 | Residential | water heating | 23738.1879
7741 | Transportation | heavy-duty trucks | 34.6484
7741 | Transportation | light-duty vehicles | 1943.588
7741 | Transportation | medium-duty trucks | 33.8887
7741 | Transportation | other | 816.0991
7742 | Commercial | other | 126866.0099
7742 | Commercial | space heating and cooling | 6574.622
7742 | Commercial | water heating | 1070.1685
7742 | Industrial | machine drives | 24638.3933
7742 | Industrial | other | 38312.616
7742 | Industrial | process heat | 5619.1677
7742 | Residential | clothes and dish washing/drying | 23869.6109
7742 | Residential | other | 98014.1543
7742 | Residential | space heating and cooling | 14882.8151
7742 | Residential | water heating | 22446.8089
7742 | Transportation | heavy-duty trucks | 35.0957
7742 | Transportation | light-duty vehicles | 2054.2522
7742 | Transportation | medium-duty trucks | 34.3636
7742 | Transportation | other | 827.2484
7743 | Commercial | other | 124188.2059
7743 | Commercial | space heating and cooling | 6625.4032
7743 | Commercial | water heating | 1022.9676
7743 | Industrial | machine drives | 24202.6833
7743 | Industrial | other | 37501.1765
7743 | Industrial | process heat | 5510.7638
7743 | Residential | clothes and dish washing/drying | 25356.7263
7743 | Residential | other | 98261.4564
7743 | Residential | space heating and cooling | 13356.3208
7743 | Residential | water heating | 23876.4409
7743 | Transportation | heavy-duty trucks | 34.7004
7743 | Transportation | light-duty vehicles | 2083.5406
7743 | Transportation | medium-duty trucks | 33.9458
7743 | Transportation | other | 816.8644
7744 | Commercial | other | 127334.6981
7744 | Commercial | space heating and cooling | 6759.4582
7744 | Commercial | water heating | 1014.6249
7744 | Industrial | machine drives | 24760.1874
7744 | Industrial | other | 38266.6577
7744 | Industrial | process heat | 5580.4948
7744 | Residential | clothes and dish washing/drying | 24657.9016
7744 | Residential | other | 102485.1357
7744 | Residential | space heating and cooling | 13743.754
7744 | Residential | water heating | 17598.1063
7744 | Transportation | heavy-duty trucks | 35.8222
7744 | Transportation | light-duty vehicles | 2277.0751
7744 | Transportation | medium-duty trucks | 35.0049
7744 | Transportation | other | 843.5273
7745 | Commercial | other | 130037.3738
7745 | Commercial | space heating and cooling | 7085.6597
7745 | Commercial | water heating | 981.876
7745 | Industrial | machine drives | 24995.1453
7745 | Industrial | other | 38520.3596
7745 | Industrial | process heat | 5597.127
7745 | Residential | clothes and dish washing/drying | 25585.2274
7745 | Residential | other | 114285.3166
7745 | Residential | space heating and cooling | 13210.8704
7745 | Residential | water heating | 17558.2205
7745 | Transportation | heavy-duty trucks | 36.448
7745 | Transportation | light-duty vehicles | 2537.6372
7745 | Transportation | medium-duty trucks | 35.6279
7745 | Transportation | other | 859.0513
7746 | Commercial | other | 134234.4119
7746 | Commercial | space heating and cooling | 7119.9428
7746 | Commercial | water heating | 935.5997
7746 | Industrial | machine drives | 25209.2521
7746 | Industrial | other | 38779.2787
7746 | Industrial | process heat | 5678.3401
7746 | Residential | clothes and dish washing/drying | 26543.1676
7746 | Residential | other | 133249.0455
7746 | Residential | space heating and cooling | 14401.3141
7746 | Residential | water heating | 18731.7039
7746 | Transportation | heavy-duty trucks | 37.0313
7746 | Transportation | light-duty vehicles | 2475.6005
7746 | Transportation | medium-duty trucks | 36.1534
7746 | Transportation | other | 872.6627
7747 | Commercial | other | 140091.6178
7747 | Commercial | space heating and cooling | 5542.1977
7747 | Commercial | water heating | 910.069
7747 | Industrial | machine drives | 26249.4831
7747 | Industrial | other | 40312.1345
7747 | Industrial | process heat | 5920.1228
7747 | Residential | clothes and dish washing/drying | 24715.4667
7747 | Residential | other | 137991.4983
7747 | Residential | space heating and cooling | 10354.9841
7747 | Residential | water heating | 21427.0888
7747 | Transportation | heavy-duty trucks | 38.5998
7747 | Transportation | light-duty vehicles | 2908.475
7747 | Transportation | medium-duty trucks | 37.7028
7747 | Transportation | other | 911.7357
7748 | Commercial | other | 138741.4398
7748 | Commercial | space heating and cooling | 4113.3457
7748 | Commercial | water heating | 847.0766
7748 | Industrial | machine drives | 26402.657
7748 | Industrial | other | 40437.8104
7748 | Industrial | process heat | 5949.7147
7748 | Residential | clothes and dish washing/drying | 24121.1963
7748 | Residential | other | 131125.8912
7748 | Residential | space heating and cooling | 9651.3779
7748 | Residential | water heating | 27933.2102
7748 | Transportation | heavy-duty trucks | 38.8636
7748 | Transportation | light-duty vehicles | 2880.777
7748 | Transportation | medium-duty trucks | 37.9425
7748 | Transportation | other | 917.6478
7749 | Commercial | other | 137858.6524
7749 | Commercial | space heating and cooling | 4115.2484
7749 | Commercial | water heating | 789.1802
7749 | Industrial | machine drives | 26870.6049
7749 | Industrial | other | 41110.2916
7749 | Industrial | process heat | 6074.7269
7749 | Residential | clothes and dish washing/drying | 22995.1937
7749 | Residential | other | 125378.2487
7749 | Residential | space heating and cooling | 9691.1988
7749 | Residential | water heating | 24452.8956
7749 | Transportation | heavy-duty trucks | 39.605
7749 | Transportation | light-duty vehicles | 2483.2348
7749 | Transportation | medium-duty trucks | 38.6055
7749 | Transportation | other | 933.9675
7750 | Commercial | other | 132807.7901
7750 | Commercial | space heating and cooling | 3952.8687
7750 | Commercial | water heating | 709.787
7750 | Industrial | machine drives | 26994.0659
7750 | Industrial | other | 41402.2966
7750 | Industrial | process heat | 6128.7515
7750 | Residential | clothes and dish washing/drying | 19815.4641
7750 | Residential | other | 116362.2781
7750 | Residential | space heating and cooling | 11416.5757
7750 | Residential | water heating | 23492.3091
7750 | Transportation | heavy-duty trucks | 39.5261
7750 | Transportation | light-duty vehicles | 2063.3018
7750 | Transportation | medium-duty trucks | 38.4874
7750 | Transportation | other | 930.2489
7751 | Commercial | other | 126688.4106
7751 | Commercial | space heating and cooling | 3868.1347
7751 | Commercial | water heating | 632.6597
7751 | Industrial | machine drives | 27548.7282
7751 | Industrial | other | 42947.3566
7751 | Industrial | process heat | 6261.8301
7751 | Residential | clothes and dish washing/drying | 16722.543
7751 | Residential | other | 105892.5791
7751 | Residential | space heating and cooling | 14864.3805
7751 | Residential | water heating | 16695.5816
7751 | Transportation | heavy-duty trucks | 39.3126
7751 | Transportation | light-duty vehicles | 1602.8759
7751 | Transportation | medium-duty trucks | 38.2452
7751 | Transportation | other | 924.3364
7752 | Commercial | other | 119282.398
7752 | Commercial | space heating and cooling | 3893.2258
7752 | Commercial | water heating | 557.9376
7752 | Industrial | machine drives | 28956.0927
7752 | Industrial | other | 47436.7681
7752 | Industrial | process heat | 6499.3078
7752 | Residential | clothes and dish washing/drying | 10987.5507
7752 | Residential | other | 90927.9217
7752 | Residential | space heating and cooling | 19222.086
7752 | Residential | water heating | 14974.3967
7752 | Transportation | heavy-duty trucks | 38.4673
7752 | Transportation | light-duty vehicles | 1068.9258
7752 | Transportation | medium-duty trucks | 37.4611
7752 | Transportation | other | 905.3712
7753 | Commercial | other | 106171.7688
7753 | Commercial | space heating and cooling | 2898.9094
7753 | Commercial | water heating | 454.4993
7753 | Industrial | machine drives | 35752.3623
7753 | Industrial | other | 64647.1184
7753 | Industrial | process heat | 8596.5988
7753 | Residential | clothes and dish washing/drying | 5869.6458
7753 | Residential | other | 75992.8532
7753 | Residential | space heating and cooling | 22607.9033
7753 | Residential | water heating | 7364.5608
7753 | Transportation | heavy-duty trucks | 35.1897
7753 | Transportation | light-duty vehicles | 313.1592
7753 | Transportation | medium-duty trucks | 34.4038
7753 | Transportation | other | 830.2451
7754 | Commercial | other | 102533.3196
7754 | Commercial | space heating and cooling | 2873.8745
7754 | Commercial | water heating | 438.9629
7754 | Industrial | machine drives | 35755.9369
7754 | Industrial | other | 65364.6252
7754 | Industrial | process heat | 8549.9886
7754 | Residential | clothes and dish washing/drying | 3156.0773
7754 | Residential | other | 72401.9897
7754 | Residential | space heating and cooling | 28249.7922
7754 | Residential | water heating | 4594.9519
7754 | Transportation | heavy-duty trucks | 34.389
7754 | Transportation | light-duty vehicles | 149.9445
7754 | Transportation | medium-duty trucks | 33.5465
7754 | Transportation | other | 811.1709
7755 | Commercial | other | 100350.6386
7755 | Commercial | space heating and cooling | 2935.6133
7755 | Commercial | water heating | 436.4782
7755 | Industrial | machine drives | 35465.4877
7755 | Industrial | other | 65389.6482
7755 | Industrial | process heat | 8454.002
7755 | Residential | clothes and dish washing/drying | 2275.3624
7755 | Residential | other | 71613.0084
7755 | Residential | space heating and cooling | 33214.6733
7755 | Residential | water heating | 2357.7864
7755 | Transportation | heavy-duty trucks | 33.845
7755 | Transportation | light-duty vehicles | 77.8161
7755 | Transportation | medium-duty trucks | 32.9449
7755 | Transportation | other | 797.0284
7756 | Commercial | other | 100114.7631
7756 | Commercial | space heating and cooling | 3089.4748
7756 | Commercial | water heating | 465.4428
7756 | Industrial | machine drives | 34966.5673
7756 | Industrial | other | 63992.276
7756 | Industrial | process heat | 8338.5416
7756 | Residential | clothes and dish washing/drying | 1685.9895
7756 | Residential | other | 72133.9272
7756 | Residential | space heating and cooling | 37893.2092
7756 | Residential | water heating | 3475.4747
7756 | Transportation | heavy-duty trucks | 33.5365
7756 | Transportation | light-duty vehicles | 81.102
7756 | Transportation | medium-duty trucks | 32.6119
7756 | Transportation | other | 789.9948
7757 | Commercial | other | 103257.1469
7757 | Commercial | space heating and cooling | 3303.3236
7757 | Commercial | water heating | 541.6195
7757 | Industrial | machine drives | 35035.8559
7757 | Industrial | other | 64287.9824
7757 | Industrial | process heat | 8328.6548
7757 | Residential | clothes and dish washing/drying | 1537.3033
7757 | Residential | other | 75638.6394
7757 | Residential | space heating and cooling | 43084.7132
7757 | Residential | water heating | 5158.3867
7757 | Transportation | heavy-duty trucks | 33.5122
7757 | Transportation | light-duty vehicles | 61.2389
7757 | Transportation | medium-duty trucks | 32.5628
7757 | Transportation | other | 789.5993
7758 | Commercial | other | 109988.4342
7758 | Commercial | space heating and cooling | 6445.2319
7758 | Commercial | water heating | 668.6169
7758 | Industrial | machine drives | 35887.901
7758 | Industrial | other | 68146.0859
7758 | Industrial | process heat | 8545.1913
7758 | Residential | clothes and dish washing/drying | 2178.9521
7758 | Residential | other | 81302.4703
7758 | Residential | space heating and cooling | 44587.9868
7758 | Residential | water heating | 10322.7274
7758 | Transportation | heavy-duty trucks | 33.3976
7758 | Transportation | light-duty vehicles | 197.266
7758 | Transportation | medium-duty trucks | 32.4628
7758 | Transportation | other | 786.7457
7759 | Commercial | other | 109988.367
7759 | Commercial | space heating and cooling | 13117.4784
7759 | Commercial | water heating | 757.8753
7759 | Industrial | machine drives | 34382.8905
7759 | Industrial | other | 68945.4859
7759 | Industrial | process heat | 8338.5535
7759 | Residential | clothes and dish washing/drying | 3842.3196
7759 | Residential | other | 86352.3305
7759 | Residential | space heating and cooling | 46201.4096
7759 | Residential | water heating | 28998.0591
7759 | Transportation | heavy-duty trucks | 30.3219
7759 | Transportation | light-duty vehicles | 484.9348
7759 | Transportation | medium-duty trucks | 29.45
7759 | Transportation | other | 713.3763
7760 | Commercial | other | 119212.3526
7760 | Commercial | space heating and cooling | 16976.2992
7760 | Commercial | water heating | 932.5931
7760 | Industrial | machine drives | 36210.4886
7760 | Industrial | other | 75680.3796
7760 | Industrial | process heat | 8968.6988
7760 | Residential | clothes and dish washing/drying | 7031.7209
7760 | Residential | other | 86051.1644
7760 | Residential | space heating and cooling | 29146.988
7760 | Residential | water heating | 36232.683
7760 | Transportation | heavy-duty trucks | 29.9804
7760 | Transportation | light-duty vehicles | 903.3141
7760 | Transportation | medium-duty trucks | 29.2188
7760 | Transportation | other | 708.7687
7761 | Commercial | other | 128896.7488
7761 | Commercial | space heating and cooling | 11979.0335
7761 | Commercial | water heating | 1122.1895
7761 | Industrial | machine drives | 38319.92
7761 | Industrial | other | 81144.4116
7761 | Industrial | process heat | 9660.9823
7761 | Residential | clothes and dish washing/drying | 10096.2295
7761 | Residential | other | 87664.6347
7761 | Residential | space heating and cooling | 23586.5297
7761 | Residential | water heating | 26188.8658
7761 | Transportation | heavy-duty trucks | 30.193
7761 | Transportation | light-duty vehicles | 1044.7963
7761 | Transportation | medium-duty trucks | 29.5967
7761 | Transportation | other | 718.2295
7762 | Commercial | other | 136577.5288
7762 | Commercial | space heating and cooling | 7794.9955
7762 | Commercial | water heating | 1276.669
7762 | Industrial | machine drives | 39654.3556
7762 | Industrial | other | 83713.8273
7762 | Industrial | process heat | 10071.4118
7762 | Residential | clothes and dish washing/drying | 12087.4288
7762 | Residential | other | 87672.4163
7762 | Residential | space heating and cooling | 19768.6381
7762 | Residential | water heating | 19189.7101
7762 | Transportation | heavy-duty trucks | 30.5589
7762 | Transportation | light-duty vehicles | 1002.1972
7762 | Transportation | medium-duty trucks | 29.9761
7762 | Transportation | other | 728.4981
7763 | Commercial | other | 139106.3124
7763 | Commercial | space heating and cooling | 6612.047
7763 | Commercial | water heating | 1353.535
7763 | Industrial | machine drives | 39513.5331
7763 | Industrial | other | 83173.7776
7763 | Industrial | process heat | 10066.1613
7763 | Residential | clothes and dish washing/drying | 12050.1835
7763 | Residential | other | 86740.2897
7763 | Residential | space heating and cooling | 19997.9993
7763 | Residential | water heating | 17284.5887
7763 | Transportation | heavy-duty trucks | 30.3827
7763 | Transportation | light-duty vehicles | 1112.2157
7763 | Transportation | medium-duty trucks | 29.8149
7763 | Transportation | other | 724.2318
7764 | Commercial | other | 141204.1578
7764 | Commercial | space heating and cooling | 6398.2303
7764 | Commercial | water heating | 1404.5479
7764 | Industrial | machine drives | 39727.4801
7764 | Industrial | other | 83718.9601
7764 | Industrial | process heat | 10157.8282
7764 | Residential | clothes and dish washing/drying | 13470.1506
7764 | Residential | other | 85315.7302
7764 | Residential | space heating and cooling | 12357.5224
7764 | Residential | water heating | 18016.4502
7764 | Transportation | heavy-duty trucks | 30.5194
7764 | Transportation | light-duty vehicles | 1345.619
7764 | Transportation | medium-duty trucks | 29.9717
7764 | Transportation | other | 728.9236
7765 | Commercial | other | 141780.0905
7765 | Commercial | space heating and cooling | 7261.7118
7765 | Commercial | water heating | 1419.8509
7765 | Industrial | machine drives | 40002.3972
7765 | Industrial | other | 84110.7672
7765 | Industrial | process heat | 10257.3305
7765 | Residential | clothes and dish washing/drying | 12713.3792
7765 | Residential | other | 84771.4471
7765 | Residential | space heating and cooling | 10141.965
7765 | Residential | water heating | 15580.2836
7765 | Transportation | heavy-duty trucks | 30.6395
7765 | Transportation | light-duty vehicles | 1531.5499
7765 | Transportation | medium-duty trucks | 30.0832
7765 | Transportation | other | 732.0671
7766 | Commercial | other | 142815.2402
7766 | Commercial | space heating and cooling | 7425.0568
7766 | Commercial | water heating | 1424.4123
7766 | Industrial | machine drives | 40496.8998
7766 | Industrial | other | 84778.1024
7766 | Industrial | process heat | 10396.0226
7766 | Residential | clothes and dish washing/drying | 13272.4247
7766 | Residential | other | 84174.3443
7766 | Residential | space heating and cooling | 8591.1873
7766 | Residential | water heating | 12068.2663
7766 | Transportation | heavy-duty trucks | 31.0209
7766 | Transportation | light-duty vehicles | 1598.7873
7766 | Transportation | medium-duty trucks | 30.4338
7766 | Transportation | other | 740.9535
7767 | Commercial | other | 142471.0254
7767 | Commercial | space heating and cooling | 7637.3629
7767 | Commercial | water heating | 1405.1205
7767 | Industrial | machine drives | 40555.8691
7767 | Industrial | other | 83933.8718
7767 | Industrial | process heat | 10373.5617
7767 | Residential | clothes and dish washing/drying | 12272.2882
7767 | Residential | other | 84592.2241
7767 | Residential | space heating and cooling | 7556.1915
7767 | Residential | water heating | 11663.4931
7767 | Transportation | heavy-duty trucks | 31.2765
7767 | Transportation | light-duty vehicles | 1820.7531
7767 | Transportation | medium-duty trucks | 30.7086
7767 | Transportation | other | 747.693
7768 | Commercial | other | 142002.0353
7768 | Commercial | space heating and cooling | 7850.4235
7768 | Commercial | water heating | 1376.25
7768 | Industrial | machine drives | 40509.3846
7768 | Industrial | other | 82680.0242
7768 | Industrial | process heat | 10288.242
7768 | Residential | clothes and dish washing/drying | 11178.5463
7768 | Residential | other | 88218.184
7768 | Residential | space heating and cooling | 7585.1623
7768 | Residential | water heating | 10769.2431
7768 | Transportation | heavy-duty trucks | 31.7713
7768 | Transportation | light-duty vehicles | 2445.6719
7768 | Transportation | medium-duty trucks | 31.1782
7768 | Transportation | other | 759.1846
7769 | Commercial | other | 142174.8967
7769 | Commercial | space heating and cooling | 8338.9858
7769 | Commercial | water heating | 1329.8432
7769 | Industrial | machine drives | 40478.8765
7769 | Industrial | other | 81248.0817
7769 | Industrial | process heat | 10245.6844
7769 | Residential | clothes and dish washing/drying | 11076.9781
7769 | Residential | other | 100337.1807
7769 | Residential | space heating and cooling | 7148.1223
7769 | Residential | water heating | 11786.1687
7769 | Transportation | heavy-duty trucks | 32.4705
7769 | Transportation | light-duty vehicles | 3260.701
7769 | Transportation | medium-duty trucks | 31.9193
7769 | Transportation | other | 777.078
7770 | Commercial | other | 142158.1933
7770 | Commercial | space heating and cooling | 8570.1254
7770 | Commercial | water heating | 1230.1364
7770 | Industrial | machine drives | 40118.2628
7770 | Industrial | other | 79174.645
7770 | Industrial | process heat | 10205.2308
7770 | Residential | clothes and dish washing/drying | 13096.7105
7770 | Residential | other | 117600.3611
7770 | Residential | space heating and cooling | 7963.0768
7770 | Residential | water heating | 16297.4876
7770 | Transportation | heavy-duty trucks | 33.0824
7770 | Transportation | light-duty vehicles | 3880.183
7770 | Transportation | medium-duty trucks | 32.5022
7770 | Transportation | other | 791.6793
7771 | Commercial | other | 139260.8032
7771 | Commercial | space heating and cooling | 7167.0398
7771 | Commercial | water heating | 1088.4105
7771 | Industrial | machine drives | 39946.1723
7771 | Industrial | other | 77915.2186
7771 | Industrial | process heat | 10194
7771 | Residential | clothes and dish washing/drying | 15513.6272
7771 | Residential | other | 121673.131
7771 | Residential | space heating and cooling | 5163.6311
7771 | Residential | water heating | 24679.1935
7771 | Transportation | heavy-duty trucks | 33.5782
7771 | Transportation | light-duty vehicles | 3073.105
7771 | Transportation | medium-duty trucks | 32.9922
7771 | Transportation | other | 804.5903
7772 | Commercial | other | 135345.4299
7772 | Commercial | space heating and cooling | 7916.6786
7772 | Commercial | water heating | 939.0572
7772 | Industrial | machine drives | 40365.7956
7772 | Industrial | other | 78415.7658
7772 | Industrial | process heat | 10294.3068
7772 | Residential | clothes and dish washing/drying | 15454.4792
7772 | Residential | other | 116588.1044
7772 | Residential | space heating and cooling | 5019.1665
7772 | Residential | water heating | 26205.8672
7772 | Transportation | heavy-duty trucks | 34.2406
7772 | Transportation | light-duty vehicles | 1794.7224
7772 | Transportation | medium-duty trucks | 33.5916
7772 | Transportation | other | 819.7984
7773 | Commercial | other | 130141.9126
7773 | Commercial | space heating and cooling | 9158.3728
7773 | Commercial | water heating | 787.6921
7773 | Industrial | machine drives | 40572.3846
7773 | Industrial | other | 78513.1143
7773 | Industrial | process heat | 10349.2114
7773 | Residential | clothes and dish washing/drying | 16654.1219
7773 | Residential | other | 110596.9997
7773 | Residential | space heating and cooling | 5260.1519
7773 | Residential | water heating | 22233.2345
7773 | Transportation | heavy-duty trucks | 34.5238
7773 | Transportation | light-duty vehicles | 1314.2996
7773 | Transportation | medium-duty trucks | 33.8417
7773 | Transportation | other | 826.0441
7774 | Commercial | other | 124567.6866
7774 | Commercial | space heating and cooling | 3384.9346
7774 | Commercial | water heating | 659.382
7774 | Industrial | machine drives | 40505.883
7774 | Industrial | other | 77496.7767
7774 | Industrial | process heat | 10379.2542
7774 | Residential | clothes and dish washing/drying | 15918.8581
7774 | Residential | other | 104096.6939
7774 | Residential | space heating and cooling | 6670.7748
7774 | Residential | water heating | 20957.5373
7774 | Transportation | heavy-duty trucks | 34.7049
7774 | Transportation | light-duty vehicles | 994.0615
7774 | Transportation | medium-duty trucks | 34.0411
7774 | Transportation | other | 830.7293
7775 | Commercial | other | 117443.3283
7775 | Commercial | space heating and cooling | 2463.0243
7775 | Commercial | water heating | 559.5067
7775 | Industrial | machine drives | 39615.2125
7775 | Industrial | other | 74609.0729
7775 | Industrial | process heat | 10123.3572
7775 | Residential | clothes and dish washing/drying | 13897.4849
7775 | Residential | other | 92785.3749
7775 | Residential | space heating and cooling | 9158.912
7775 | Residential | water heating | 17627.4465
7775 | Transportation | heavy-duty trucks | 34.5555
7775 | Transportation | light-duty vehicles | 661.4262
7775 | Transportation | medium-duty trucks | 33.8754
7775 | Transportation | other | 826.2693
7776 | Commercial | other | 113383.8017
7776 | Commercial | space heating and cooling | 2678.9951
7776 | Commercial | water heating | 509.0166
7776 | Industrial | machine drives | 38849.7211
7776 | Industrial | other | 72363.7343
7776 | Industrial | process heat | 9695.0373
7776 | Residential | clothes and dish washing/drying | 8442.5994
7776 | Residential | other | 83162.3571
7776 | Residential | space heating and cooling | 13193.0994
7776 | Residential | water heating | 11384.2485
7776 | Transportation | heavy-duty trucks | 35.1958
7776 | Transportation | light-duty vehicles | 456.8789
7776 | Transportation | medium-duty trucks | 34.4474
7776 | Transportation | other | 839.4638
7777 | Commercial | other | 109512.1969
7777 | Commercial | space heating and cooling | 2678.1234
7777 | Commercial | water heating | 463.0206
7777 | Industrial | machine drives | 37449.7508
7777 | Industrial | other | 69008.0055
7777 | Industrial | process heat | 9074.094
7777 | Residential | clothes and dish washing/drying | 5713.4516
7777 | Residential | other | 76646.5388
7777 | Residential | space heating and cooling | 18796.3235
7777 | Residential | water heating | 7051.2868
7777 | Transportation | heavy-duty trucks | 35.7219
7777 | Transportation | light-duty vehicles | 256.4952
7777 | Transportation | medium-duty trucks | 34.8616
7777 | Transportation | other | 846.1065
7778 | Commercial | other | 106057.4665
7778 | Commercial | space heating and cooling | 2675.4713
7778 | Commercial | water heating | 452.1878
7778 | Industrial | machine drives | 36804.9324
7778 | Industrial | other | 67132.2811
7778 | Industrial | process heat | 8846.8144
7778 | Residential | clothes and dish washing/drying | 3237.5092
7778 | Residential | other | 73143.1747
7778 | Residential | space heating and cooling | 23738.7688
7778 | Residential | water heating | 4726.0162
7778 | Transportation | heavy-duty trucks | 35.2921
7778 | Transportation | light-duty vehicles | 153.897
7778 | Transportation | medium-duty trucks | 34.3953
7778 | Transportation | other | 832.9406
7779 | Commercial | other | 103382.9317
7779 | Commercial | space heating and cooling | 2726.7899
7779 | Commercial | water heating | 449.5937
7779 | Industrial | machine drives | 36465.212
7779 | Industrial | other | 67066.9738
7779 | Industrial | process heat | 8728.5071
7779 | Residential | clothes and dish washing/drying | 2332.3333
7779 | Residential | other | 71727.8063
7779 | Residential | space heating and cooling | 27940.0998
7779 | Residential | water heating | 2420.2737
7779 | Transportation | heavy-duty trucks | 34.705
7779 | Transportation | light-duty vehicles | 79.6965
7779 | Transportation | medium-duty trucks | 33.7575
7779 | Transportation | other | 816.9405
7780 | Commercial | other | 102693.4034
7780 | Commercial | space heating and cooling | 2842.6407
7780 | Commercial | water heating | 478.6218
7780 | Industrial | machine drives | 35900.0621
7780 | Industrial | other | 65509.1039
7780 | Industrial | process heat | 8592.7405
7780 | Residential | clothes and dish washing/drying | 1724.4104
7780 | Residential | other | 71701.4115
7780 | Residential | space heating and cooling | 31917.2846
7780 | Residential | water heating | 3567.0237
7780 | Transportation | heavy-duty trucks | 34.3636
7780 | Transportation | light-duty vehicles | 82.987
7780 | Transportation | medium-duty trucks | 33.3671
7780 | Transportation | other | 807.8351
7781 | Commercial | other | 105697.1235
7781 | Commercial | space heating and cooling | 3018.0655
7781 | Commercial | water heating | 557.0578
7781 | Industrial | machine drives | 35934.7789
7781 | Industrial | other | 65755.0448
7781 | Industrial | process heat | 8593.1239
7781 | Residential | clothes and dish washing/drying | 1571.33
7781 | Residential | other | 74744.841
7781 | Residential | space heating and cooling | 36368.8665
7781 | Residential | water heating | 5284.8837
7781 | Transportation | heavy-duty trucks | 34.3598
7781 | Transportation | light-duty vehicles | 62.3814
7781 | Transportation | medium-duty trucks | 33.3449
7781 | Transportation | other | 807.611
7782 | Commercial | other | 112222.3366
7782 | Commercial | space heating and cooling | 5663.1552
7782 | Commercial | water heating | 686.4072
7782 | Industrial | machine drives | 36715.2239
7782 | Industrial | other | 69502.6018
7782 | Industrial | process heat | 8784.1772
7782 | Residential | clothes and dish washing/drying | 2222.8277
7782 | Residential | other | 80160.1838
7782 | Residential | space heating and cooling | 37671.728
7782 | Residential | water heating | 10521.0321
7782 | Transportation | heavy-duty trucks | 34.1829
7782 | Transportation | light-duty vehicles | 200.9426
7782 | Transportation | medium-duty trucks | 33.1892
7782 | Transportation | other | 802.9704
7783 | Commercial | other | 112178.9256
7783 | Commercial | space heating and cooling | 11154.9968
7783 | Commercial | water heating | 778.2877
7783 | Industrial | machine drives | 35177.8488
7783 | Industrial | other | 70275.5125
7783 | Industrial | process heat | 8570.6526
7783 | Residential | clothes and dish washing/drying | 3924.8547
7783 | Residential | other | 85141.1807
7783 | Residential | space heating and cooling | 39129.9716
7783 | Residential | water heating | 29705.0397
7783 | Transportation | heavy-duty trucks | 31.048
7783 | Transportation | light-duty vehicles | 494.7432
7783 | Transportation | medium-duty trucks | 30.1313
7783 | Transportation | other | 728.6616
7784 | Commercial | other | 120485.1056
7784 | Commercial | space heating and cooling | 15032.649
7784 | Commercial | water heating | 947.9513
7784 | Industrial | machine drives | 36695.0167
7784 | Industrial | other | 76481.1747
7784 | Industrial | process heat | 9133.7517
7784 | Residential | clothes and dish washing/drying | 7126.4185
7784 | Residential | other | 84545.888
7784 | Residential | space heating and cooling | 23559.5414
7784 | Residential | water heating | 36775.8194
7784 | Transportation | heavy-duty trucks | 30.3871
7784 | Transportation | light-duty vehicles | 915.3305
7784 | Transportation | medium-duty trucks | 29.6222
7784 | Transportation | other | 717.956
7785 | Commercial | other | 129470.5744
7785 | Commercial | space heating and cooling | 10812.3948
7785 | Commercial | water heating | 1132.526
7785 | Industrial | machine drives | 38635.0721
7785 | Industrial | other | 81665.0786
7785 | Industrial | process heat | 9771.3702
7785 | Residential | clothes and dish washing/drying | 10175.977
7785 | Residential | other | 86035.1864
7785 | Residential | space heating and cooling | 18967.847
7785 | Residential | water heating | 26397.5005
7785 | Transportation | heavy-duty trucks | 30.4478
7785 | Transportation | light-duty vehicles | 1052.9023
7785 | Transportation | medium-duty trucks | 29.8233
7785 | Transportation | other | 723.5454
7786 | Commercial | other | 136458.5899
7786 | Commercial | space heating and cooling | 7422.6982
7786 | Commercial | water heating | 1280.0007
7786 | Industrial | machine drives | 39789.3287
7786 | Industrial | other | 83897.0251
7786 | Industrial | process heat | 10131.0823
7786 | Residential | clothes and dish washing/drying | 12117.7037
7786 | Residential | other | 85777.6214
7786 | Residential | space heating and cooling | 15841.4926
7786 | Residential | water heating | 19227.858
7786 | Transportation | heavy-duty trucks | 30.6706
7786 | Transportation | light-duty vehicles | 1005.3243
7786 | Transportation | medium-duty trucks | 30.082
7786 | Transportation | other | 730.576
7787 | Commercial | other | 138716.044
7787 | Commercial | space heating and cooling | 6635.3003
7787 | Commercial | water heating | 1352.6041
7787 | Industrial | machine drives | 39605.7014
7787 | Industrial | other | 83254.2503
7787 | Industrial | process heat | 10095.7166
7787 | Residential | clothes and dish washing/drying | 12053.1669
7787 | Residential | other | 84873.8681
7787 | Residential | space heating and cooling | 16657.9561
7787 | Residential | water heating | 17278.035
7787 | Transportation | heavy-duty trucks | 30.4389
7787 | Transportation | light-duty vehicles | 1113.4642
7787 | Transportation | medium-duty trucks | 29.8467
7787 | Transportation | other | 724.8025
7788 | Commercial | other | 140425.4827
7788 | Commercial | space heating and cooling | 6615.1461
7788 | Commercial | water heating | 1397.5025
7788 | Industrial | machine drives | 39707.5337
7788 | Industrial | other | 83561.9404
7788 | Industrial | process heat | 10152.3432
7788 | Residential | clothes and dish washing/drying | 13425.929
7788 | Residential | other | 83846.1962
7788 | Residential | space heating and cooling | 10406.4298
7788 | Residential | water heating | 17935.1523
7788 | Transportation | heavy-duty trucks | 30.5284
7788 | Transportation | light-duty vehicles | 1342.6675
7788 | Transportation | medium-duty trucks | 29.9245
7788 | Transportation | other | 727.1606
7789 | Commercial | other | 141006.2052
7789 | Commercial | space heating and cooling | 7506.8571
7789 | Commercial | water heating | 1412.1906
7789 | Industrial | machine drives | 39988.9833
7789 | Industrial | other | 83927.6759
7789 | Industrial | process heat | 10265.6543
7789 | Residential | clothes and dish washing/drying | 12667.3974
7789 | Residential | other | 83556.6841
7789 | Residential | space heating and cooling | 8773.4829
7789 | Residential | water heating | 15498.0885
7789 | Transportation | heavy-duty trucks | 30.623
7789 | Transportation | light-duty vehicles | 1527.1305
7789 | Transportation | medium-duty trucks | 30.0359
7789 | Transportation | other | 729.9948
7790 | Commercial | other | 142441.0593
7790 | Commercial | space heating and cooling | 7775.667
7790 | Commercial | water heating | 1419.7588
7790 | Industrial | machine drives | 40570.8315
7790 | Industrial | other | 84764.5253
7790 | Industrial | process heat | 10424.43
7790 | Residential | clothes and dish washing/drying | 13248.9507
7790 | Residential | other | 83366.6225
7790 | Residential | space heating and cooling | 7715.6198
7790 | Residential | water heating | 12030.7795
7790 | Transportation | heavy-duty trucks | 31.0633
7790 | Transportation | light-duty vehicles | 1597.2668
7790 | Transportation | medium-duty trucks | 30.4469
7790 | Transportation | other | 740.2462
7791 | Commercial | other | 142264.2478
7791 | Commercial | space heating and cooling | 8048.4888
7791 | Commercial | water heating | 1402.1791
7791 | Industrial | machine drives | 40671.7658
7791 | Industrial | other | 83974.8227
7791 | Industrial | process heat | 10418.6289
7791 | Residential | clothes and dish washing/drying | 12256.5892
7791 | Residential | other | 84022.6663
7791 | Residential | space heating and cooling | 7020.7378
7791 | Residential | water heating | 11637.798
7791 | Transportation | heavy-duty trucks | 31.3517
7791 | Transportation | light-duty vehicles | 1819.856
7791 | Transportation | medium-duty trucks | 30.726
7791 | Transportation | other | 747.3358
7792 | Commercial | other | 141901.3497
7792 | Commercial | space heating and cooling | 8241.3875
7792 | Commercial | water heating | 1374.1412
7792 | Industrial | machine drives | 40619.7567
7792 | Industrial | other | 82716.4327
7792 | Industrial | process heat | 10331.8509
7792 | Residential | clothes and dish washing/drying | 11167.2926
7792 | Residential | other | 87730.2328
7792 | Residential | space heating and cooling | 7117.0106
7792 | Residential | water heating | 10748.8997
7792 | Transportation | heavy-duty trucks | 31.8545
7792 | Transportation | light-duty vehicles | 2444.4886
7792 | Transportation | medium-duty trucks | 31.1984
7792 | Transportation | other | 758.971
7793 | Commercial | other | 141600.4126
7793 | Commercial | space heating and cooling | 8625.1114
7793 | Commercial | water heating | 1323.5715
7793 | Industrial | machine drives | 40439.4779
7793 | Industrial | other | 81008.9323
7793 | Industrial | process heat | 10254.5431
7793 | Residential | clothes and dish washing/drying | 11031.4941
7793 | Residential | other | 99439.0218
7793 | Residential | space heating and cooling | 6753.2982
7793 | Residential | water heating | 11725.6759
7793 | Transportation | heavy-duty trucks | 32.4139
7793 | Transportation | light-duty vehicles | 3249.412
7793 | Transportation | medium-duty trucks | 31.8276
7793 | Transportation | other | 774.6491
7794 | Commercial | other | 140977.9202
7794 | Commercial | space heating and cooling | 8751.0263
7794 | Commercial | water heating | 1221.9731
7794 | Industrial | machine drives | 39933.9246
7794 | Industrial | other | 78706.4793
7794 | Industrial | process heat | 10201.9165
7794 | Residential | clothes and dish washing/drying | 13019.8275
7794 | Residential | other | 115988.839
7794 | Residential | space heating and cooling | 7521.789
7794 | Residential | water heating | 16184.0703
7794 | Transportation | heavy-duty trucks | 32.9336
7794 | Transportation | light-duty vehicles | 3859.3699
7794 | Transportation | medium-duty trucks | 32.3399
7794 | Transportation | other | 788.0183
7795 | Commercial | other | 137558.0649
7795 | Commercial | space heating and cooling | 7367.9939
7795 | Commercial | water heating | 1077.4604
7795 | Industrial | machine drives | 39631.0822
7795 | Industrial | other | 77304.7306
7795 | Industrial | process heat | 10150.3458
7795 | Residential | clothes and dish washing/drying | 15381.5529
7795 | Residential | other | 119684.863
7795 | Residential | space heating and cooling | 5011.0877
7795 | Residential | water heating | 24431.6119
7795 | Transportation | heavy-duty trucks | 33.3386
7795 | Transportation | light-duty vehicles | 3047.5726
7795 | Transportation | medium-duty trucks | 32.7402
7795 | Transportation | other | 798.7329
7796 | Commercial | other | 133756.3559
7796 | Commercial | space heating and cooling | 7960.3867
7796 | Commercial | water heating | 930.28
7796 | Industrial | machine drives | 40046.5443
7796 | Industrial | other | 77801.4859
7796 | Industrial | process heat | 10243.469
7796 | Residential | clothes and dish washing/drying | 15330.9702
7796 | Residential | other | 114681.9121
7796 | Residential | space heating and cooling | 4857.2183
7796 | Residential | water heating | 25950.0994
7796 | Transportation | heavy-duty trucks | 33.9649
7796 | Transportation | light-duty vehicles | 1780.761
7796 | Transportation | medium-duty trucks | 33.341
7796 | Transportation | other | 814.265
7797 | Commercial | other | 129076.8008
7797 | Commercial | space heating and cooling | 9055.7056
7797 | Commercial | water heating | 783.7494
7797 | Industrial | machine drives | 40387.4359
7797 | Industrial | other | 78140.4208
7797 | Industrial | process heat | 10323.8419
7797 | Residential | clothes and dish washing/drying | 16578.1602
7797 | Residential | other | 109147.9217
7797 | Residential | space heating and cooling | 5045.1657
7797 | Residential | water heating | 22107.1211
7797 | Transportation | heavy-duty trucks | 34.3568
7797 | Transportation | light-duty vehicles | 1309.1439
7797 | Transportation | medium-duty trucks | 33.7134
7797 | Transportation | other | 823.0935
7798 | Commercial | other | 124099.4909
7798 | Commercial | space heating and cooling | 3622.0049
7798 | Commercial | water heating | 658.2182
7798 | Industrial | machine drives | 40421.825
7798 | Industrial | other | 77340.9887
7798 | Industrial | process heat | 10391.9401
7798 | Residential | clothes and dish washing/drying | 15884.7426
7798 | Residential | other | 103045.5559
7798 | Residential | space heating and cooling | 6159.3218
7798 | Residential | water heating | 20900.169
7798 | Transportation | heavy-duty trucks | 34.6172
7798 | Transportation | light-duty vehicles | 992.6054
7798 | Transportation | medium-duty trucks | 33.9698
7798 | Transportation | other | 829.7214
7799 | Commercial | other | 117551.4653
7799 | Commercial | space heating and cooling | 2697.8556
7799 | Commercial | water heating | 560.4045
7799 | Industrial | machine drives | 39711.4712
7799 | Industrial | other | 74764.3276
7799 | Industrial | process heat | 10169.8757
7799 | Residential | clothes and dish washing/drying | 13919.4847
7799 | Residential | other | 92093.1348
7799 | Residential | space heating and cooling | 8299.205
7799 | Residential | water heating | 17644.3128
7799 | Transportation | heavy-duty trucks | 34.6356
7799 | Transportation | light-duty vehicles | 662.8881
7799 | Transportation | medium-duty trucks | 33.9419
7799 | Transportation | other | 828.2542
7800 | Commercial | other | 113990.9379
7800 | Commercial | space heating and cooling | 2826.4722
7800 | Commercial | water heating | 511.8278
7800 | Industrial | machine drives | 39122.2698
7800 | Industrial | other | 72856.6345
7800 | Industrial | process heat | 9783.1975
7800 | Residential | clothes and dish washing/drying | 8494.9263
7800 | Residential | other | 82640.0556
7800 | Residential | space heating and cooling | 11665.7814
7800 | Residential | water heating | 11447.684
7800 | Transportation | heavy-duty trucks | 35.4099
7800 | Transportation | light-duty vehicles | 459.6867
7800 | Transportation | medium-duty trucks | 34.6284
7800 | Transportation | other | 844.6324
7801 | Commercial | other | 110808.8804
7801 | Commercial | space heating and cooling | 2623.8564
7801 | Commercial | water heating | 467.9986
7801 | Industrial | machine drives | 37896.349
7801 | Industrial | other | 69828.8704
7801 | Industrial | process heat | 9183.3062
7801 | Residential | clothes and dish washing/drying | 5780.638
7801 | Residential | other | 76324.2689
7801 | Residential | space heating and cooling | 16589.8243
7801 | Residential | water heating | 7128.6636
7801 | Transportation | heavy-duty trucks | 36.1226
7801 | Transportation | light-duty vehicles | 259.5964
7801 | Transportation | medium-duty trucks | 35.2844
7801 | Transportation | other | 855.9593
7802 | Commercial | other | 107632.9544
7802 | Commercial | space heating and cooling | 2625.0581
7802 | Commercial | water heating | 459.0441
7802 | Industrial | machine drives | 37364.1036
7802 | Industrial | other | 68131.2509
7802 | Industrial | process heat | 8983.3911
7802 | Residential | clothes and dish washing/drying | 3288.7522
7802 | Residential | other | 72760.3212
7802 | Residential | space heating and cooling | 21162.3217
7802 | Residential | water heating | 4800.4303
7802 | Transportation | heavy-duty trucks | 35.8449
7802 | Transportation | light-duty vehicles | 156.3134
7802 | Transportation | medium-duty trucks | 34.9176
7802 | Transportation | other | 845.4559
7803 | Commercial | other | 105231.13
7803 | Commercial | space heating and cooling | 2650.5625
7803 | Commercial | water heating | 457.9315
7803 | Industrial | machine drives | 37107.6606
7803 | Industrial | other | 68219.7375
7803 | Industrial | process heat | 8885.3461
7803 | Residential | clothes and dish washing/drying | 2374.7899
7803 | Residential | other | 71418.7741
7803 | Residential | space heating and cooling | 25242.9316
7803 | Residential | water heating | 2467.12
7803 | Transportation | heavy-duty trucks | 35.2904
7803 | Transportation | light-duty vehicles | 81.2074
7803 | Transportation | medium-duty trucks | 34.3478
7803 | Transportation | other | 831.3011
7804 | Commercial | other | 104856.4295
7804 | Commercial | space heating and cooling | 2769.2577
7804 | Commercial | water heating | 489.5545
7804 | Industrial | machine drives | 36623.2426
7804 | Industrial | other | 66791.0746
7804 | Industrial | process heat | 8763.8011
7804 | Residential | clothes and dish washing/drying | 1761.6547
7804 | Residential | other | 71466.0136
7804 | Residential | space heating and cooling | 29040.29
7804 | Residential | water heating | 3648.0374
7804 | Transportation | heavy-duty trucks | 35.0583
7804 | Transportation | light-duty vehicles | 84.7314
7804 | Transportation | medium-duty trucks | 34.0643
7804 | Transportation | other | 824.3618
7805 | Commercial | other | 107661.2107
7805 | Commercial | space heating and cooling | 2898.0871
7805 | Commercial | water heating | 568.6373
7805 | Industrial | machine drives | 36587.8118
7805 | Industrial | other | 66900.2548
7805 | Industrial | process heat | 8753.4196
7805 | Residential | clothes and dish washing/drying | 1601.1941
7805 | Residential | other | 74277.0226
7805 | Residential | space heating and cooling | 33207.0012
7805 | Residential | water heating | 5394.0376
7805 | Transportation | heavy-duty trucks | 34.9742
7805 | Transportation | light-duty vehicles | 63.5799
7805 | Transportation | medium-duty trucks | 33.9605
7805 | Transportation | other | 822.0255
7806 | Commercial | other | 113484.784
7806 | Commercial | space heating and cooling | 5300.0909
7806 | Commercial | water heating | 696.5046
7806 | Industrial | machine drives | 37126.3922
7806 | Industrial | other | 70227.4331
7806 | Industrial | process heat | 8909.8505
7806 | Residential | clothes and dish washing/drying | 2250.8443
7806 | Residential | other | 78937.1144
7806 | Residential | space heating and cooling | 34172.3266
7806 | Residential | water heating | 10647.8067
7806 | Transportation | heavy-duty trucks | 34.6278
7806 | Transportation | light-duty vehicles | 203.2846
7806 | Transportation | medium-duty trucks | 33.6535
7806 | Transportation | other | 813.2793
7807 | Commercial | other | 112406.3288
7807 | Commercial | space heating and cooling | 10444.3144
7807 | Commercial | water heating | 787.3449
7807 | Industrial | machine drives | 35421.7866
7807 | Industrial | other | 70623.5735
7807 | Industrial | process heat | 8651.3417
7807 | Residential | clothes and dish washing/drying | 3958.7019
7807 | Residential | other | 83290.6576
7807 | Residential | space heating and cooling | 35847.8123
7807 | Residential | water heating | 30023.2344
7807 | Transportation | heavy-duty trucks | 31.2687
7807 | Transportation | light-duty vehicles | 498.7282
7807 | Transportation | medium-duty trucks | 30.3373
7807 | Transportation | other | 734.2716
7808 | Commercial | other | 120849.3945
7808 | Commercial | space heating and cooling | 14082.1584
7808 | Commercial | water heating | 958.795
7808 | Industrial | machine drives | 36969.6418
7808 | Industrial | other | 76936.2508
7808 | Industrial | process heat | 9204.5476
7808 | Residential | clothes and dish washing/drying | 7188.2879
7808 | Residential | other | 83490.666
7808 | Residential | space heating and cooling | 21528.7237
7808 | Residential | water heating | 37213.7703
7808 | Transportation | heavy-duty trucks | 30.5883
7808 | Transportation | light-duty vehicles | 922.9782
7808 | Transportation | medium-duty trucks | 29.8377
7808 | Transportation | other | 723.1668
7809 | Commercial | other | 130446.521
7809 | Commercial | space heating and cooling | 10357.2694
7809 | Commercial | water heating | 1143.8322
7809 | Industrial | machine drives | 38971.9174
7809 | Industrial | other | 82303.1755
7809 | Industrial | process heat | 9855.1049
7809 | Residential | clothes and dish washing/drying | 10265.4158
7809 | Residential | other | 85974.6032
7809 | Residential | space heating and cooling | 17738.173
7809 | Residential | water heating | 26702.1535
7809 | Transportation | heavy-duty trucks | 30.7269
7809 | Transportation | light-duty vehicles | 1062.12
7809 | Transportation | medium-duty trucks | 30.05
7809 | Transportation | other | 729.1837
7810 | Commercial | other | 137748.8497
7810 | Commercial | space heating and cooling | 7273.2007
7810 | Commercial | water heating | 1290.784
7810 | Industrial | machine drives | 40099.6342
7810 | Industrial | other | 84565.8446
7810 | Industrial | process heat | 10203.0077
7810 | Residential | clothes and dish washing/drying | 12224.329
7810 | Residential | other | 86175.1163
7810 | Residential | space heating and cooling | 15028.0276
7810 | Residential | water heating | 19421.0514
7810 | Transportation | heavy-duty trucks | 30.973
7810 | Transportation | light-duty vehicles | 1013.8053
7810 | Transportation | medium-duty trucks | 30.351
7810 | Transportation | other | 736.365
7811 | Commercial | other | 140045.8885
7811 | Commercial | space heating and cooling | 6569.9529
7811 | Commercial | water heating | 1363.3988
7811 | Industrial | machine drives | 39841.7262
7811 | Industrial | other | 83817.8502
7811 | Industrial | process heat | 10159.2877
7811 | Residential | clothes and dish washing/drying | 12159.2207
7811 | Residential | other | 85343.927
7811 | Residential | space heating and cooling | 16015.2347
7811 | Residential | water heating | 17436.2072
7811 | Transportation | heavy-duty trucks | 30.7149
7811 | Transportation | light-duty vehicles | 1121.9947
7811 | Transportation | medium-duty trucks | 30.1217
7811 | Transportation | other | 730.3832
7812 | Commercial | other | 141568.1091
7812 | Commercial | space heating and cooling | 6579.1373
7812 | Commercial | water heating | 1406.8709
7812 | Industrial | machine drives | 39875.5117
7812 | Industrial | other | 83983.5785
7812 | Industrial | process heat | 10202.7515
7812 | Residential | clothes and dish washing/drying | 13517.7624
7812 | Residential | other | 84384.192
7812 | Residential | space heating and cooling | 10114.3099
7812 | Residential | water heating | 18062.8848
7812 | Transportation | heavy-duty trucks | 30.6958
7812 | Transportation | light-duty vehicles | 1350.3899
7812 | Transportation | medium-duty trucks | 30.1377
7812 | Transportation | other | 731.6591
7813 | Commercial | other | 141761.7786
7813 | Commercial | space heating and cooling | 7444.6339
7813 | Commercial | water heating | 1419.5034
7813 | Industrial | machine drives | 40086.6385
7813 | Industrial | other | 84196.4352
7813 | Industrial | process heat | 10287.3751
7813 | Residential | clothes and dish washing/drying | 12735.8401
7813 | Residential | other | 83865.8326
7813 | Residential | space heating and cooling | 8428.1337
7813 | Residential | water heating | 15590.9941
7813 | Transportation | heavy-duty trucks | 30.7422
7813 | Transportation | light-duty vehicles | 1533.1941
7813 | Transportation | medium-duty trucks | 30.1827
7813 | Transportation | other | 733.1658
7814 | Commercial | other | 142317.046
7814 | Commercial | space heating and cooling | 7678.9613
7814 | Commercial | water heating | 1420.8653
7814 | Industrial | machine drives | 40494.8301
7814 | Industrial | other | 84663.6205
7814 | Industrial | process heat | 10393.1442
7814 | Residential | clothes and dish washing/drying | 13256.84
7814 | Residential | other | 83134.4772
7814 | Residential | space heating and cooling | 7210.005
7814 | Residential | water heating | 12049.0954
7814 | Transportation | heavy-duty trucks | 31.0433
7814 | Transportation | light-duty vehicles | 1595.8532
7814 | Transportation | medium-duty trucks | 30.4717
7814 | Transportation | other | 739.8741
7815 | Commercial | other | 141512.9285
7815 | Commercial | space heating and cooling | 7940.3442
7815 | Commercial | water heating | 1398.3955
7815 | Industrial | machine drives | 40439.3693
7815 | Industrial | other | 83601.5651
7815 | Industrial | process heat | 10335.0389
7815 | Residential | clothes and dish washing/drying | 12226.7308
7815 | Residential | other | 83435.2657
7815 | Residential | space heating and cooling | 6552.246
7815 | Residential | water heating | 11611.8
7815 | Transportation | heavy-duty trucks | 31.2321
7815 | Transportation | light-duty vehicles | 1812.3012
7815 | Transportation | medium-duty trucks | 30.6458
7815 | Transportation | other | 744.6023
7816 | Commercial | other | 140014.658
7816 | Commercial | space heating and cooling | 8082.8554
7816 | Commercial | water heating | 1362.4104
7816 | Industrial | machine drives | 40150.0783
7816 | Industrial | other | 81866.6073
7816 | Industrial | process heat | 10185.634
7816 | Residential | clothes and dish washing/drying | 11075.1746
7816 | Residential | other | 86311.1138
7816 | Residential | space heating and cooling | 6588.2469
7816 | Residential | water heating | 10660.9442
7816 | Transportation | heavy-duty trucks | 31.552
7816 | Transportation | light-duty vehicles | 2420.3714
7816 | Transportation | medium-duty trucks | 30.9566
7816 | Transportation | other | 751.9623
7817 | Commercial | other | 138639.6428
7817 | Commercial | space heating and cooling | 8419.1882
7817 | Commercial | water heating | 1305.5619
7817 | Industrial | machine drives | 39778.7387
7817 | Industrial | other | 79803.3486
7817 | Industrial | process heat | 10056.3978
7817 | Residential | clothes and dish washing/drying | 10883.4684
7817 | Residential | other | 97084.6847
7817 | Residential | space heating and cooling | 6103.8735
7817 | Residential | water heating | 11568.4598
7817 | Transportation | heavy-duty trucks | 31.949
7817 | Transportation | light-duty vehicles | 3201.8421
7817 | Transportation | medium-duty trucks | 31.4127
7817 | Transportation | other | 763.5329
7818 | Commercial | other | 137973.1327
7818 | Commercial | space heating and cooling | 8540.6133
7818 | Commercial | water heating | 1205.7423
7818 | Industrial | machine drives | 39308.851
7818 | Industrial | other | 77598.9899
7818 | Industrial | process heat | 10022.4552
7818 | Residential | clothes and dish washing/drying | 12845.2453
7818 | Residential | other | 113285.7631
7818 | Residential | space heating and cooling | 6837.2446
7818 | Residential | water heating | 15963.9763
7818 | Transportation | heavy-duty trucks | 32.4871
7818 | Transportation | light-duty vehicles | 3805.2577
7818 | Transportation | medium-duty trucks | 31.9443
7818 | Transportation | other | 776.897
7819 | Commercial | other | 134577.8451
7819 | Commercial | space heating and cooling | 7152.8067
7819 | Commercial | water heating | 1063.54
7819 | Industrial | machine drives | 38994.8546
7819 | Industrial | other | 76159.7524
7819 | Industrial | process heat | 9993.0959
7819 | Residential | clothes and dish washing/drying | 15176.493
7819 | Residential | other | 116844.6263
7819 | Residential | space heating and cooling | 4408.9638
7819 | Residential | water heating | 24100.9835
7819 | Transportation | heavy-duty trucks | 32.8392
7819 | Transportation | light-duty vehicles | 3006.465
7819 | Transportation | medium-duty trucks | 32.3134
7819 | Transportation | other | 787.8097
7820 | Commercial | other | 130642.6413
7820 | Commercial | space heating and cooling | 7735.4341
7820 | Commercial | water heating | 918.1571
7820 | Industrial | machine drives | 39389.2688
7820 | Industrial | other | 76610.8096
7820 | Industrial | process heat | 10066.4208
7820 | Residential | clothes and dish washing/drying | 15118.7577
7820 | Residential | other | 111748.0097
7820 | Residential | space heating and cooling | 4199.8339
7820 | Residential | water heating | 25606.9044
7820 | Transportation | heavy-duty trucks | 33.4299
7820 | Transportation | light-duty vehicles | 1756.1337
7820 | Transportation | medium-duty trucks | 32.883
7820 | Transportation | other | 802.4942
7821 | Commercial | other | 126442.0256
7821 | Commercial | space heating and cooling | 8847.4884
7821 | Commercial | water heating | 775.6539
7821 | Industrial | machine drives | 39820.5861
7821 | Industrial | other | 77144.9417
7821 | Industrial | process heat | 10164.2201
7821 | Residential | clothes and dish washing/drying | 16391.7044
7821 | Residential | other | 106620.6921
7821 | Residential | space heating and cooling | 4365.0094
7821 | Residential | water heating | 21877.2853
7821 | Transportation | heavy-duty trucks | 33.905
7821 | Transportation | light-duty vehicles | 1293.7001
7821 | Transportation | medium-duty trucks | 33.3012
7821 | Transportation | other | 813.1503
7822 | Commercial | other | 122433.3067
7822 | Commercial | space heating and cooling | 3534.8697
7822 | Commercial | water heating | 655.3659
7822 | Industrial | machine drives | 40032.7376
7822 | Industrial | other | 76691.8312
7822 | Industrial | process heat | 10281.9656
7822 | Residential | clothes and dish washing/drying | 15791.3416
7822 | Residential | other | 101269.5669
7822 | Residential | space heating and cooling | 5374.0524
7822 | Residential | water heating | 20805.9563
7822 | Transportation | heavy-duty trucks | 34.3095
7822 | Transportation | light-duty vehicles | 986.166
7822 | Transportation | medium-duty trucks | 33.7678
7822 | Transportation | other | 823.7815
7823 | Commercial | other | 116867.6119
7823 | Commercial | space heating and cooling | 2628.1723
7823 | Commercial | water heating | 560.9094
7823 | Industrial | machine drives | 39457.0479
7823 | Industrial | other | 74376.3211
7823 | Industrial | process heat | 10093.5495
7823 | Residential | clothes and dish washing/drying | 13908.9714
7823 | Residential | other | 91096.5737
7823 | Residential | space heating and cooling | 7536.1595
7823 | Residential | water heating | 17661.9542
7823 | Transportation | heavy-duty trucks | 34.4517
7823 | Transportation | light-duty vehicles | 661.721
7823 | Transportation | medium-duty trucks | 33.8746
7823 | Transportation | other | 826.0114
7824 | Commercial | other | 113436.6373
7824 | Commercial | space heating and cooling | 2753.6576
7824 | Commercial | water heating | 512.7999
7824 | Industrial | machine drives | 38833.6708
7824 | Industrial | other | 72404.9056
7824 | Industrial | process heat | 9719.4568
7824 | Residential | clothes and dish washing/drying | 8496.7453
7824 | Residential | other | 81686.191
7824 | Residential | space heating and cooling | 11022.7262
7824 | Residential | water heating | 11470.6297
7824 | Transportation | heavy-duty trucks | 35.2376
7824 | Transportation | light-duty vehicles | 459.1957
7824 | Transportation | medium-duty trucks | 34.6134
7824 | Transportation | other | 842.9343
7825 | Commercial | other | 109635.8925
7825 | Commercial | space heating and cooling | 2670.7588
7825 | Commercial | water heating | 467.7598
7825 | Industrial | machine drives | 37416.4926
7825 | Industrial | other | 68864.2982
7825 | Industrial | process heat | 9117.014
7825 | Residential | clothes and dish washing/drying | 5754.5697
7825 | Residential | other | 75130.2876
7825 | Residential | space heating and cooling | 17073.3511
7825 | Residential | water heating | 7115.284
7825 | Transportation | heavy-duty trucks | 35.7483
7825 | Transportation | light-duty vehicles | 258.2468
7825 | Transportation | medium-duty trucks | 35.0377
7825 | Transportation | other | 850.736
7826 | Commercial | other | 105808.0428
7826 | Commercial | space heating and cooling | 2658.9163
7826 | Commercial | water heating | 455.1001
7826 | Industrial | machine drives | 36738.6636
7826 | Industrial | other | 66890.9825
7826 | Industrial | process heat | 8863.9715
7826 | Residential | clothes and dish washing/drying | 3250.3429
7826 | Residential | other | 71053.7391
7826 | Residential | space heating and cooling | 21579.4435
7826 | Residential | water heating | 4751.0294
7826 | Transportation | heavy-duty trucks | 35.2757
7826 | Transportation | light-duty vehicles | 154.4586
7826 | Transportation | medium-duty trucks | 34.4949
7826 | Transportation | other | 835.5582
7827 | Commercial | other | 102720.82
7827 | Commercial | space heating and cooling | 2675.7976
7827 | Commercial | water heating | 452.8467
7827 | Industrial | machine drives | 36384.8854
7827 | Industrial | other | 66757.0338
7827 | Industrial | process heat | 8742.3806
7827 | Residential | clothes and dish washing/drying | 2339.7896
7827 | Residential | other | 69131.9405
7827 | Residential | space heating and cooling | 25456.0695
7827 | Residential | water heating | 2436.5382
7827 | Transportation | heavy-duty trucks | 34.6678
7827 | Transportation | light-duty vehicles | 79.9881
7827 | Transportation | medium-duty trucks | 33.8088
7827 | Transportation | other | 819.0575
7828 | Commercial | other | 101412.5137
7828 | Commercial | space heating and cooling | 2750.5526
7828 | Commercial | water heating | 480.4892
7828 | Industrial | machine drives | 35667.2427
7828 | Industrial | other | 64957.4871
7828 | Industrial | process heat | 8561.689
7828 | Residential | clothes and dish washing/drying | 1723.811
7828 | Residential | other | 68543.8331
7828 | Residential | space heating and cooling | 29041.348
7828 | Residential | water heating | 3573.2081
7828 | Transportation | heavy-duty trucks | 34.1972
7828 | Transportation | light-duty vehicles | 82.9047
7828 | Transportation | medium-duty trucks | 33.3138
7828 | Transportation | other | 806.8233
7829 | Commercial | other | 101793.2604
7829 | Commercial | space heating and cooling | 2842.4833
7829 | Commercial | water heating | 547.8823
7829 | Industrial | machine drives | 35034.3262
7829 | Industrial | other | 64028.9066
7829 | Industrial | process heat | 8413.0851
7829 | Residential | clothes and dish washing/drying | 1540.6806
7829 | Residential | other | 69610.5926
7829 | Residential | space heating and cooling | 32646.9652
7829 | Residential | water heating | 5189.6195
7829 | Transportation | heavy-duty trucks | 33.5842
7829 | Transportation | light-duty vehicles | 61.1363
7829 | Transportation | medium-duty trucks | 32.6955
7829 | Transportation | other | 791.483
7830 | Commercial | other | 103576.0115
7830 | Commercial | space heating and cooling | 3071.9124
7830 | Commercial | water heating | 654.5345
7830 | Industrial | machine drives | 34708.2161
7830 | Industrial | other | 65694.602
7830 | Industrial | process heat | 8358.8109
7830 | Residential | clothes and dish washing/drying | 2116.2185
7830 | Residential | other | 71302.7099
7830 | Residential | space heating and cooling | 33114.7503
7830 | Residential | water heating | 10004.9488
7830 | Transportation | heavy-duty trucks | 32.4374
7830 | Transportation | light-duty vehicles | 191.2012
7830 | Transportation | medium-duty trucks | 31.6408
7830 | Transportation | other | 765.6595
7831 | Commercial | other | 98871.6848
7831 | Commercial | space heating and cooling | 3323.3395
7831 | Commercial | water heating | 728.7696
7831 | Industrial | machine drives | 32464.6159
7831 | Industrial | other | 64722.5362
7831 | Industrial | process heat | 7887.705
7831 | Residential | clothes and dish washing/drying | 3657.484
7831 | Residential | other | 72801.1992
7831 | Residential | space heating and cooling | 34424.6365
7831 | Residential | water heating | 27803.6129
7831 | Transportation | heavy-duty trucks | 28.7346
7831 | Transportation | light-duty vehicles | 460.7513
7831 | Transportation | medium-duty trucks | 28.0323
7831 | Transportation | other | 678.0344
7832 | Commercial | other | 105689.4008
7832 | Commercial | space heating and cooling | 4688.0856
7832 | Commercial | water heating | 892.0613
7832 | Industrial | machine drives | 33903.1983
7832 | Industrial | other | 70516.1278
7832 | Industrial | process heat | 8298.0565
7832 | Residential | clothes and dish washing/drying | 6642.0566
7832 | Residential | other | 72487.9159
7832 | Residential | space heating and cooling | 21047.4267
7832 | Residential | water heating | 34661.9623
7832 | Transportation | heavy-duty trucks | 28.1588
7832 | Transportation | light-duty vehicles | 851.3289
7832 | Transportation | medium-duty trucks | 27.5412
7832 | Transportation | other | 665.9938
7833 | Commercial | other | 115853.421
7833 | Commercial | space heating and cooling | 5075.2832
7833 | Commercial | water heating | 1071.9053
7833 | Industrial | machine drives | 36019.069
7833 | Industrial | other | 76145.8032
7833 | Industrial | process heat | 8907.2823
7833 | Residential | clothes and dish washing/drying | 9546.9495
7833 | Residential | other | 76022.8743
7833 | Residential | space heating and cooling | 17546.011
7833 | Residential | water heating | 25118.3386
7833 | Transportation | heavy-duty trucks | 28.4697
7833 | Transportation | light-duty vehicles | 985.4354
7833 | Transportation | medium-duty trucks | 27.9005
7833 | Transportation | other | 674.6605
7834 | Commercial | other | 125038.2213
7834 | Commercial | space heating and cooling | 4302.1704
7834 | Commercial | water heating | 1223.9181
7834 | Industrial | machine drives | 37493.7894
7834 | Industrial | other | 79235.2897
7834 | Industrial | process heat | 9344.4665
7834 | Residential | clothes and dish washing/drying | 11509.082
7834 | Residential | other | 78114.5139
7834 | Residential | space heating and cooling | 15209.5619
7834 | Residential | water heating | 18467.3243
7834 | Transportation | heavy-duty trucks | 29.0472
7834 | Transportation | light-duty vehicles | 951.4118
7834 | Transportation | medium-duty trucks | 28.508
7834 | Transportation | other | 689.1493
7835 | Commercial | other | 128740.7508
7835 | Commercial | space heating and cooling | 3541.1876
7835 | Commercial | water heating | 1300.4776
7835 | Industrial | machine drives | 37485.1753
7835 | Industrial | other | 79044.8305
7835 | Industrial | process heat | 9391.6318
7835 | Residential | clothes and dish washing/drying | 11527.8319
7835 | Residential | other | 78333.546
7835 | Residential | space heating and cooling | 16278.1748
7835 | Residential | water heating | 16644.3428
7835 | Transportation | heavy-duty trucks | 28.9925
7835 | Transportation | light-duty vehicles | 1059.3564
7835 | Transportation | medium-duty trucks | 28.4754
7835 | Transportation | other | 688.8058
7836 | Commercial | other | 129759.0225
7836 | Commercial | space heating and cooling | 3690.215
7836 | Commercial | water heating | 1333.4029
7836 | Industrial | machine drives | 37202.6991
7836 | Industrial | other | 78658.7741
7836 | Industrial | process heat | 9428.5689
7836 | Residential | clothes and dish washing/drying | 12750.0659
7836 | Residential | other | 76954.2637
7836 | Residential | space heating and cooling | 10450.2724
7836 | Residential | water heating | 17112.4396
7836 | Transportation | heavy-duty trucks | 28.8084
7836 | Transportation | light-duty vehicles | 1268.5339
7836 | Transportation | medium-duty trucks | 28.417
7836 | Transportation | other | 687.3179
7837 | Commercial | other | 127400.2631
7837 | Commercial | space heating and cooling | 4463.7118
7837 | Commercial | water heating | 1322.4906
7837 | Industrial | machine drives | 36684.67
7837 | Industrial | other | 77401.3841
7837 | Industrial | process heat | 9402.3765
7837 | Residential | clothes and dish washing/drying | 11817.1825
7837 | Residential | other | 74517.7045
7837 | Residential | space heating and cooling | 8664.8473
7837 | Residential | water heating | 14512.3803
7837 | Transportation | heavy-duty trucks | 28.3763
7837 | Transportation | light-duty vehicles | 1418.834
7837 | Transportation | medium-duty trucks | 27.9979
7837 | Transportation | other | 678.7699
7838 | Commercial | other | 124420.6156
7838 | Commercial | space heating and cooling | 4664.4565
7838 | Commercial | water heating | 1298.549
7838 | Industrial | machine drives | 36292.2006
7838 | Industrial | other | 76191.51
7838 | Industrial | process heat | 9349.5737
7838 | Residential | clothes and dish washing/drying | 12070.0893
7838 | Residential | other | 71345.7586
7838 | Residential | space heating and cooling | 7257.3994
7838 | Residential | water heating | 10989.8655
7838 | Transportation | heavy-duty trucks | 28.076
7838 | Transportation | light-duty vehicles | 1449.3553
7838 | Transportation | medium-duty trucks | 27.7372
7838 | Transportation | other | 672.4206
7839 | Commercial | other | 120676.0476
7839 | Commercial | space heating and cooling | 4668.0452
7839 | Commercial | water heating | 1255.0004
7839 | Industrial | machine drives | 35680.6866
7839 | Industrial | other | 73986.5501
7839 | Industrial | process heat | 9170.4616
7839 | Residential | clothes and dish washing/drying | 10944.4139
7839 | Residential | other | 69560.7653
7839 | Residential | space heating and cooling | 6415.7475
7839 | Residential | water heating | 10398.8612
7839 | Transportation | heavy-duty trucks | 27.7974
7839 | Transportation | light-duty vehicles | 1617.5286
7839 | Transportation | medium-duty trucks | 27.4415
7839 | Transportation | other | 665.3006
7840 | Commercial | other | 117458.0805
7840 | Commercial | space heating and cooling | 4575.2582
7840 | Commercial | water heating | 1207.8682
7840 | Industrial | machine drives | 35146.9158
7840 | Industrial | other | 71837.4029
7840 | Industrial | process heat | 8969.1644
7840 | Residential | clothes and dish washing/drying | 9807.1666
7840 | Residential | other | 70846.0582
7840 | Residential | space heating and cooling | 6371.1788
7840 | Residential | water heating | 9438.4059
7840 | Transportation | heavy-duty trucks | 27.8291
7840 | Transportation | light-duty vehicles | 2139.0276
7840 | Transportation | medium-duty trucks | 27.4248
7840 | Transportation | other | 664.9487
7841 | Commercial | other | 114507.9721
7841 | Commercial | space heating and cooling | 4609.9596
7841 | Commercial | water heating | 1144.7584
7841 | Industrial | machine drives | 34611.8788
7841 | Industrial | other | 69536.9328
7841 | Industrial | process heat | 8801.0945
7841 | Residential | clothes and dish washing/drying | 9544.029
7841 | Residential | other | 79113.2318
7841 | Residential | space heating and cooling | 5764.0737
7841 | Residential | water heating | 10131.84
7841 | Transportation | heavy-duty trucks | 28.0092
7841 | Transportation | light-duty vehicles | 2805.7188
7841 | Transportation | medium-duty trucks | 27.5809
7841 | Transportation | other | 669.1492
7842 | Commercial | other | 112008.7868
7842 | Commercial | space heating and cooling | 4350.1951
7842 | Commercial | water heating | 1048.3486
7842 | Industrial | machine drives | 34034.5822
7842 | Industrial | other | 67195.3893
7842 | Industrial | process heat | 8667.6383
7842 | Residential | clothes and dish washing/drying | 11171.2103
7842 | Residential | other | 91875.5105
7842 | Residential | space heating and cooling | 6360.077
7842 | Residential | water heating | 13876.2998
7842 | Transportation | heavy-duty trucks | 28.2902
7842 | Transportation | light-duty vehicles | 3308.1206
7842 | Transportation | medium-duty trucks | 27.8203
7842 | Transportation | other | 674.9406
7843 | Commercial | other | 108879.4505
7843 | Commercial | space heating and cooling | 3131.7315
7843 | Commercial | water heating | 927.102
7843 | Industrial | machine drives | 33879.6066
7843 | Industrial | other | 66207.8615
7843 | Industrial | process heat | 8638.5679
7843 | Residential | clothes and dish washing/drying | 13229.6962
7843 | Residential | other | 94865.9778
7843 | Residential | space heating and cooling | 3950.4237
7843 | Residential | water heating | 21019.1441
7843 | Transportation | heavy-duty trucks | 28.709
7843 | Transportation | light-duty vehicles | 2619.8466
7843 | Transportation | medium-duty trucks | 28.2457
7843 | Transportation | other | 685.2236
7844 | Commercial | other | 107353.3641
7844 | Commercial | space heating and cooling | 2339.7384
7844 | Commercial | water heating | 812.1597
7844 | Industrial | machine drives | 34682.7539
7844 | Industrial | other | 67486.119
7844 | Industrial | process heat | 8824.3183
7844 | Residential | clothes and dish washing/drying | 13365.9729
7844 | Residential | other | 92069.2811
7844 | Residential | space heating and cooling | 3934.125
7844 | Residential | water heating | 22664.9764
7844 | Transportation | heavy-duty trucks | 29.5662
7844 | Transportation | light-duty vehicles | 1552.0463
7844 | Transportation | medium-duty trucks | 29.1308
7844 | Transportation | other | 707.9226
7845 | Commercial | other | 106219.1699
7845 | Commercial | space heating and cooling | 2411.4112
7845 | Commercial | water heating | 698.9526
7845 | Industrial | machine drives | 35613.6159
7845 | Industrial | other | 68966.4
7845 | Industrial | process heat | 9073.4756
7845 | Residential | clothes and dish washing/drying | 14735.0144
7845 | Residential | other | 89712.1008
7845 | Residential | space heating and cooling | 4258.9279
7845 | Residential | water heating | 19712.5905
7845 | Transportation | heavy-duty trucks | 30.4488
7845 | Transportation | light-duty vehicles | 1162.533
7845 | Transportation | medium-duty trucks | 29.9741
7845 | Transportation | other | 729.4189
7846 | Commercial | other | 104100.4498
7846 | Commercial | space heating and cooling | 2379.2426
7846 | Commercial | water heating | 593.3052
7846 | Industrial | machine drives | 35991.6165
7846 | Industrial | other | 68928.9046
7846 | Industrial | process heat | 9212.4736
7846 | Residential | clothes and dish washing/drying | 14260.8339
7846 | Residential | other | 86350.303
7846 | Residential | space heating and cooling | 5525.2058
7846 | Residential | water heating | 18836.4847
7846 | Transportation | heavy-duty trucks | 30.9396
7846 | Transportation | light-duty vehicles | 889.9237
7846 | Transportation | medium-duty trucks | 30.4602
7846 | Transportation | other | 741.7789
7847 | Commercial | other | 102485.0798
7847 | Commercial | space heating and cooling | 2442.7492
7847 | Commercial | water heating | 518.0965
7847 | Industrial | machine drives | 36183.9138
7847 | Industrial | other | 68106.7039
7847 | Industrial | process heat | 9257.9932
7847 | Residential | clothes and dish washing/drying | 12804.4906
7847 | Residential | other | 80050.724
7847 | Residential | space heating and cooling | 8164.553
7847 | Residential | water heating | 16310.8973
7847 | Transportation | heavy-duty trucks | 31.617
7847 | Transportation | light-duty vehicles | 608.6123
7847 | Transportation | medium-duty trucks | 31.1093
7847 | Transportation | other | 758.2008
7848 | Commercial | other | 102953.7042
7848 | Commercial | space heating and cooling | 2659.2956
7848 | Commercial | water heating | 483.5786
7848 | Industrial | machine drives | 36388.5582
7848 | Industrial | other | 67632.0692
7848 | Industrial | process heat | 9133.1846
7848 | Residential | clothes and dish washing/drying | 7982.9998
7848 | Residential | other | 74336.2571
7848 | Residential | space heating and cooling | 12081.8052
7848 | Residential | water heating | 10811.2447
7848 | Transportation | heavy-duty trucks | 33.0213
7848 | Transportation | light-duty vehicles | 431.1125
7848 | Transportation | medium-duty trucks | 32.4044
7848 | Transportation | other | 790.2169
7849 | Commercial | other | 100986.5858
7849 | Commercial | space heating and cooling | 2820.8659
7849 | Commercial | water heating | 444.1078
7849 | Industrial | machine drives | 35108.3691
7849 | Industrial | other | 64467.9436
7849 | Industrial | process heat | 8527.0553
7849 | Residential | clothes and dish washing/drying | 5428.8052
7849 | Residential | other | 71117.3287
7849 | Residential | space heating and cooling | 19433.8373
7849 | Residential | water heating | 6742.0552
7849 | Transportation | heavy-duty trucks | 33.4846
7849 | Transportation | light-duty vehicles | 243.5473
7849 | Transportation | medium-duty trucks | 32.9365
7849 | Transportation | other | 800.9058
7850 | Commercial | other | 99313.3376
7850 | Commercial | space heating and cooling | 2870.0524
7850 | Commercial | water heating | 437.6755
7850 | Industrial | machine drives | 34797.8415
7850 | Industrial | other | 63223.5909
7850 | Industrial | process heat | 8388.1175
7850 | Residential | clothes and dish washing/drying | 3103.6301
7850 | Residential | other | 69176.4276
7850 | Residential | space heating and cooling | 24262.5772
7850 | Residential | water heating | 4560.0075
7850 | Transportation | heavy-duty trucks | 33.3642
7850 | Transportation | light-duty vehicles | 147.3646
7850 | Transportation | medium-duty trucks | 32.7687
7850 | Transportation | other | 795.3379
7851 | Commercial | other | 97806.5265
7851 | Commercial | space heating and cooling | 2906.073
7851 | Commercial | water heating | 438.1504
7851 | Industrial | machine drives | 34676.4802
7851 | Industrial | other | 63526.9841
7851 | Industrial | process heat | 8328.3056
7851 | Residential | clothes and dish washing/drying | 2246.2616
7851 | Residential | other | 68663.4262
7851 | Residential | space heating and cooling | 28311.3645
7851 | Residential | water heating | 2348.5032
7851 | Transportation | heavy-duty trucks | 32.9442
7851 | Transportation | light-duty vehicles | 76.7727
7851 | Transportation | medium-duty trucks | 32.3192
7851 | Transportation | other | 784.8848
7852 | Commercial | other | 97580.8285
7852 | Commercial | space heating and cooling | 3052.0107
7852 | Commercial | water heating | 467.1979
7852 | Industrial | machine drives | 34159.6428
7852 | Industrial | other | 62134.9622
7852 | Industrial | process heat | 8207.5547
7852 | Residential | clothes and dish washing/drying | 1663.4021
7852 | Residential | other | 69138.1444
7852 | Residential | space heating and cooling | 32262.4975
7852 | Residential | water heating | 3454.3572
7852 | Transportation | heavy-duty trucks | 32.66
7852 | Transportation | light-duty vehicles | 80.0086
7852 | Transportation | medium-duty trucks | 32.0152
7852 | Transportation | other | 777.5082
7853 | Commercial | other | 98975.8724
7853 | Commercial | space heating and cooling | 3187.9571
7853 | Commercial | water heating | 535.3223
7853 | Industrial | machine drives | 33707.1561
7853 | Industrial | other | 61560.3347
7853 | Industrial | process heat | 8129.6425
7853 | Residential | clothes and dish washing/drying | 1492.9689
7853 | Residential | other | 71206.2578
7853 | Residential | space heating and cooling | 36393.1425
7853 | Residential | water heating | 5039.579
7853 | Transportation | heavy-duty trucks | 32.2103
7853 | Transportation | light-duty vehicles | 59.0646
7853 | Transportation | medium-duty trucks | 31.5721
7853 | Transportation | other | 767.0209
7854 | Commercial | other | 101476.9201
7854 | Commercial | space heating and cooling | 5754.6692
7854 | Commercial | water heating | 640.7933
7854 | Industrial | machine drives | 33447.9766
7854 | Industrial | other | 63317.2987
7854 | Industrial | process heat | 8143.2152
7854 | Residential | clothes and dish washing/drying | 2052.5932
7854 | Residential | other | 73462.8549
7854 | Residential | space heating and cooling | 36925.0785
7854 | Residential | water heating | 9695.0324
7854 | Transportation | heavy-duty trucks | 31.2141
7854 | Transportation | light-duty vehicles | 185.2544
7854 | Transportation | medium-duty trucks | 30.635
7854 | Transportation | other | 743.788
7855 | Commercial | other | 96208.9491
7855 | Commercial | space heating and cooling | 10946.0088
7855 | Commercial | water heating | 704.6676
7855 | Industrial | machine drives | 31000.7434
7855 | Industrial | other | 61953.8934
7855 | Industrial | process heat | 7663.7074
7855 | Residential | clothes and dish washing/drying | 3512.1827
7855 | Residential | other | 74297.7578
7855 | Residential | space heating and cooling | 37699.1227
7855 | Residential | water heating | 26742.8051
7855 | Transportation | heavy-duty trucks | 27.4156
7855 | Transportation | light-duty vehicles | 442.5204
7855 | Transportation | medium-duty trucks | 26.8693
7855 | Transportation | other | 652.5143
7856 | Commercial | other | 101638.4121
7856 | Commercial | space heating and cooling | 14428.2543
7856 | Commercial | water heating | 851.7288
7856 | Industrial | machine drives | 32073.9232
7856 | Industrial | other | 66834.3544
7856 | Industrial | process heat | 8049.9887
7856 | Residential | clothes and dish washing/drying | 6318.9673
7856 | Residential | other | 72686.2279
7856 | Residential | space heating and cooling | 24229.5095
7856 | Residential | water heating | 32962.719
7856 | Transportation | heavy-duty trucks | 26.6125
7856 | Transportation | light-duty vehicles | 810.3808
7856 | Transportation | medium-duty trucks | 26.1269
7856 | Transportation | other | 635.0773
7857 | Commercial | other | 110412.1871
7857 | Commercial | space heating and cooling | 11098.6802
7857 | Commercial | water heating | 1017.5268
7857 | Industrial | machine drives | 33959.7071
7857 | Industrial | other | 71868.2821
7857 | Industrial | process heat | 8619.1236
7857 | Residential | clothes and dish washing/drying | 9054.0742
7857 | Residential | other | 75205.0579
7857 | Residential | space heating and cooling | 21419.9383
7857 | Residential | water heating | 23734.3536
7857 | Transportation | heavy-duty trucks | 26.8654
7857 | Transportation | light-duty vehicles | 935.8789
7857 | Transportation | medium-duty trucks | 26.4087
7857 | Transportation | other | 641.882
7858 | Commercial | other | 118074.6891
7858 | Commercial | space heating and cooling | 8099.7351
7858 | Commercial | water heating | 1154.7652
7858 | Industrial | machine drives | 35282.3785
7858 | Industrial | other | 74598.758
7858 | Industrial | process heat | 8999.363
7858 | Residential | clothes and dish washing/drying | 10870.4037
7858 | Residential | other | 76433.2395
7858 | Residential | space heating and cooling | 19849.8409
7858 | Residential | water heating | 17354.4824
7858 | Transportation | heavy-duty trucks | 27.3508
7858 | Transportation | light-duty vehicles | 900.5196
7858 | Transportation | medium-duty trucks | 26.9119
7858 | Transportation | other | 653.6374
7859 | Commercial | other | 120709.5499
7859 | Commercial | space heating and cooling | 7227.6211
7859 | Commercial | water heating | 1221.0306
7859 | Industrial | machine drives | 35212.0305
7859 | Industrial | other | 74257.5617
7859 | Industrial | process heat | 8999.2396
7859 | Residential | clothes and dish washing/drying | 10839.4038
7859 | Residential | other | 76203.4294
7859 | Residential | space heating and cooling | 21089.9839
7859 | Residential | water heating | 15584.5154
7859 | Transportation | heavy-duty trucks | 27.2622
7859 | Transportation | light-duty vehicles | 999.2881
7859 | Transportation | medium-duty trucks | 26.7998
7859 | Transportation | other | 650.6842
7860 | Commercial | other | 122772.3832
7860 | Commercial | space heating and cooling | 7094.7495
7860 | Commercial | water heating | 1264.3094
7860 | Industrial | machine drives | 35451.0563
7860 | Industrial | other | 74886.6737
7860 | Industrial | process heat | 9065.0329
7860 | Residential | clothes and dish washing/drying | 12113.5507
7860 | Residential | other | 75488.7021
7860 | Residential | space heating and cooling | 15191.1047
7860 | Residential | water heating | 16212.6358
7860 | Transportation | heavy-duty trucks | 27.4245
7860 | Transportation | light-duty vehicles | 1208.9574
7860 | Transportation | medium-duty trucks | 27.0126
7860 | Transportation | other | 655.3064
7861 | Commercial | other | 123056.1086
7861 | Commercial | space heating and cooling | 8004.2951
7861 | Commercial | water heating | 1274.6702
7861 | Industrial | machine drives | 35631.533
7861 | Industrial | other | 75080.0926
7861 | Industrial | process heat | 9132.8679
7861 | Residential | clothes and dish washing/drying | 11411.305
7861 | Residential | other | 75032.134
7861 | Residential | space heating and cooling | 13538.0713
7861 | Residential | water heating | 13988.0807
7861 | Transportation | heavy-duty trucks | 27.4874
7861 | Transportation | light-duty vehicles | 1373.3197
7861 | Transportation | medium-duty trucks | 27.0592
7861 | Transportation | other | 656.9571
7862 | Commercial | other | 123622.6512
7862 | Commercial | space heating and cooling | 8155.0325
7862 | Commercial | water heating | 1276.5384
7862 | Industrial | machine drives | 36016.3903
7862 | Industrial | other | 75568.8571
7862 | Industrial | process heat | 9223.8426
7862 | Residential | clothes and dish washing/drying | 11888.4598
7862 | Residential | other | 74260.1416
7862 | Residential | space heating and cooling | 12135.4851
7862 | Residential | water heating | 10815.4414
7862 | Transportation | heavy-duty trucks | 27.7532
7862 | Transportation | light-duty vehicles | 1431.4785
7862 | Transportation | medium-duty trucks | 27.343
7862 | Transportation | other | 663.9109
7863 | Commercial | other | 123460.8962
7863 | Commercial | space heating and cooling | 8390.3744
7863 | Commercial | water heating | 1260.0882
7863 | Industrial | machine drives | 36166.1142
7863 | Industrial | other | 75015.3361
7863 | Industrial | process heat | 9224.9708
7863 | Residential | clothes and dish washing/drying | 11009.9526
7863 | Residential | other | 74711.8858
7863 | Residential | space heating and cooling | 11241.5543
7863 | Residential | water heating | 10459.3409
7863 | Transportation | heavy-duty trucks | 28.0686
7863 | Transportation | light-duty vehicles | 1632.382
7863 | Transportation | medium-duty trucks | 27.6284
7863 | Transportation | other | 670.9492
7864 | Commercial | other | 123686.927
7864 | Commercial | space heating and cooling | 8731.8714
7864 | Commercial | water heating | 1237.4246
7864 | Industrial | machine drives | 36273.2508
7864 | Industrial | other | 74216.4382
7864 | Industrial | process heat | 9179.6858
7864 | Residential | clothes and dish washing/drying | 10063.1353
7864 | Residential | other | 78396.3556
7864 | Residential | space heating and cooling | 11541.6302
7864 | Residential | water heating | 9686.3592
7864 | Transportation | heavy-duty trucks | 28.619
7864 | Transportation | light-duty vehicles | 2201.0964
7864 | Transportation | medium-duty trucks | 28.1396
7864 | Transportation | other | 684.058
7865 | Commercial | other | 124677.7217
7865 | Commercial | space heating and cooling | 9417.8583
7865 | Commercial | water heating | 1201.1026
7865 | Industrial | machine drives | 36469.4978
7865 | Industrial | other | 73375.0585
7865 | Industrial | process heat | 9190.2341
7865 | Residential | clothes and dish washing/drying | 10021.3815
7865 | Residential | other | 89978.4991
7865 | Residential | space heating and cooling | 11373.7151
7865 | Residential | water heating | 10648.7165
7865 | Transportation | heavy-duty trucks | 29.401
7865 | Transportation | light-duty vehicles | 2951.1325
7865 | Transportation | medium-duty trucks | 28.933
7865 | Transportation | other | 704.012
7866 | Commercial | other | 125029.0812
7866 | Commercial | space heating and cooling | 9879.4972
7866 | Commercial | water heating | 1113.6861
7866 | Industrial | machine drives | 36210.2844
7866 | Industrial | other | 71632.46
7866 | Industrial | process heat | 9212.8085
7866 | Residential | clothes and dish washing/drying | 11875.7377
7866 | Residential | other | 106171.5368
7866 | Residential | space heating and cooling | 12789.8739
7866 | Residential | water heating | 14742.2954
7866 | Transportation | heavy-duty trucks | 30.0833
7866 | Transportation | light-duty vehicles | 3523.4745
7866 | Transportation | medium-duty trucks | 29.6015
7866 | Transportation | other | 719.6903
7867 | Commercial | other | 122350.1773
7867 | Commercial | space heating and cooling | 8465.6994
7867 | Commercial | water heating | 986.6661
7867 | Industrial | machine drives | 36146.2785
7867 | Industrial | other | 70706.316
7867 | Industrial | process heat | 9224.4131
7867 | Residential | clothes and dish washing/drying | 14102.7738
7867 | Residential | other | 109523.7916
7867 | Residential | space heating and cooling | 9316.8785
7867 | Residential | water heating | 22373.3308
7867 | Transportation | heavy-duty trucks | 30.6152
7867 | Transportation | light-duty vehicles | 2796.9289
7867 | Transportation | medium-duty trucks | 30.1248
7867 | Transportation | other | 732.6564
7868 | Commercial | other | 118737.2717
7868 | Commercial | space heating and cooling | 9266.7077
7868 | Commercial | water heating | 851.5431
7868 | Industrial | machine drives | 36498.8555
7868 | Industrial | other | 71090.8205
7868 | Industrial | process heat | 9299.6695
7868 | Residential | clothes and dish washing/drying | 14051.5675
7868 | Residential | other | 105067.5198
7868 | Residential | space heating and cooling | 9585.6175
7868 | Residential | water heating | 23768.0211
7868 | Transportation | heavy-duty trucks | 31.2084
7868 | Transportation | light-duty vehicles | 1634.0085
7868 | Transportation | medium-duty trucks | 30.6656
7868 | Transportation | other | 746.1634
7869 | Commercial | other | 114896.9202
7869 | Commercial | space heating and cooling | 10407.5329
7869 | Commercial | water heating | 719.0327
7869 | Industrial | machine drives | 36851.8828
7869 | Industrial | other | 71459.961
7869 | Industrial | process heat | 9384.4847
7869 | Residential | clothes and dish washing/drying | 15213.8028
7869 | Residential | other | 100771.1499
7869 | Residential | space heating and cooling | 10590.4277
7869 | Residential | water heating | 20300.5314
7869 | Transportation | heavy-duty trucks | 31.6331
7869 | Transportation | light-duty vehicles | 1201.6953
7869 | Transportation | medium-duty trucks | 31.0443
7869 | Transportation | other | 755.2151
7870 | Commercial | other | 111967.4031
7870 | Commercial | space heating and cooling | 3988.6565
7870 | Commercial | water heating | 608.508
7870 | Industrial | machine drives | 37183.1809
7870 | Industrial | other | 71291.3222
7870 | Industrial | process heat | 9514.582
7870 | Residential | clothes and dish washing/drying | 14703.6477
7870 | Residential | other | 97215.378
7870 | Residential | space heating and cooling | 13180.3553
7870 | Residential | water heating | 19335.7898
7870 | Transportation | heavy-duty trucks | 32.1546
7870 | Transportation | light-duty vehicles | 918.8331
7870 | Transportation | medium-duty trucks | 31.5798
7870 | Transportation | other | 767.4962
7871 | Commercial | other | 107788.2066
7871 | Commercial | space heating and cooling | 2950.4814
7871 | Commercial | water heating | 522.0069
7871 | Industrial | machine drives | 36727.5146
7871 | Industrial | other | 69250.8698
7871 | Industrial | process heat | 9390.429
7871 | Residential | clothes and dish washing/drying | 12977.3136
7871 | Residential | other | 89394.3019
7871 | Residential | space heating and cooling | 17198.9329
7871 | Residential | water heating | 16441.5636
7871 | Transportation | heavy-duty trucks | 32.3561
7871 | Transportation | light-duty vehicles | 618.0228
7871 | Transportation | medium-duty trucks | 31.7576
7871 | Transportation | other | 771.468
7872 | Commercial | other | 105710.3203
7872 | Commercial | space heating and cooling | 3299.1091
7872 | Commercial | water heating | 478.7688
7872 | Industrial | machine drives | 35657.1079
7872 | Industrial | other | 65920.9859
7872 | Industrial | process heat | 9062.8929
7872 | Residential | clothes and dish washing/drying | 7884.3607
7872 | Residential | other | 82647.0844
7872 | Residential | space heating and cooling | 23190.443
7872 | Residential | water heating | 10774.5786
7872 | Transportation | heavy-duty trucks | 33.2109
7872 | Transportation | light-duty vehicles | 450.4465
7872 | Transportation | medium-duty trucks | 32.5218
7872 | Transportation | other | 790.1575
7873 | Commercial | other | 108537.0436
7873 | Commercial | space heating and cooling | 4123.4215
7873 | Commercial | water heating | 473.6336
7873 | Industrial | machine drives | 27938.0543
7873 | Industrial | other | 45995.0687
7873 | Industrial | process heat | 6505.251
7873 | Residential | clothes and dish washing/drying | 5003.7437
7873 | Residential | other | 86835.1101
7873 | Residential | space heating and cooling | 37659.3097
7873 | Residential | water heating | 7719.4689
7873 | Transportation | heavy-duty trucks | 35.8782
7873 | Transportation | light-duty vehicles | 497.9008
7873 | Transportation | medium-duty trucks | 35.1275
7873 | Transportation | other | 849.7682
7874 | Commercial | other | 106655.476
7874 | Commercial | space heating and cooling | 4377.3136
7874 | Commercial | water heating | 468.9089
7874 | Industrial | machine drives | 26890.3773
7874 | Industrial | other | 42114.8852
7874 | Industrial | process heat | 6235.3439
7874 | Residential | clothes and dish washing/drying | 2923.8513
7874 | Residential | other | 84751.8495
7874 | Residential | space heating and cooling | 45088.6572
7874 | Residential | water heating | 3919.0409
7874 | Transportation | heavy-duty trucks | 35.904
7874 | Transportation | light-duty vehicles | 242.5542
7874 | Transportation | medium-duty trucks | 35.1592
7874 | Transportation | other | 847.7105
7875 | Commercial | other | 105346.5857
7875 | Commercial | space heating and cooling | 4580.0393
7875 | Commercial | water heating | 471.6733
7875 | Industrial | machine drives | 25440.4073
7875 | Industrial | other | 38695.7607
7875 | Industrial | process heat | 5778.2411
7875 | Residential | clothes and dish washing/drying | 2438.8645
7875 | Residential | other | 83840.6589
7875 | Residential | space heating and cooling | 51793.6264
7875 | Residential | water heating | 2422.1905
7875 | Transportation | heavy-duty trucks | 35.7637
7875 | Transportation | light-duty vehicles | 173.051
7875 | Transportation | medium-duty trucks | 34.956
7875 | Transportation | other | 843.6823
7876 | Commercial | other | 104379.773
7876 | Commercial | space heating and cooling | 4937.4937
7876 | Commercial | water heating | 493.7586
7876 | Industrial | machine drives | 24358.9019
7876 | Industrial | other | 36323.4043
7876 | Industrial | process heat | 5488.6005
7876 | Residential | clothes and dish washing/drying | 1881.6616
7876 | Residential | other | 84530.4472
7876 | Residential | space heating and cooling | 57454.4675
7876 | Residential | water heating | 2567.0625
7876 | Transportation | heavy-duty trucks | 35.3599
7876 | Transportation | light-duty vehicles | 119.5363
7876 | Transportation | medium-duty trucks | 34.5485
7876 | Transportation | other | 833.8503
7877 | Commercial | other | 105387.2021
7877 | Commercial | space heating and cooling | 5446.1119
7877 | Commercial | water heating | 554.1404
7877 | Industrial | machine drives | 23962.2378
7877 | Industrial | other | 35547.1935
7877 | Industrial | process heat | 5395.1877
7877 | Residential | clothes and dish washing/drying | 1746.0136
7877 | Residential | other | 86597.7103
7877 | Residential | space heating and cooling | 62839.8226
7877 | Residential | water heating | 1223.9033
7877 | Transportation | heavy-duty trucks | 35.153
7877 | Transportation | light-duty vehicles | 37.0267
7877 | Transportation | medium-duty trucks | 34.3685
7877 | Transportation | other | 829.5011
7878 | Commercial | other | 107638.9309
7878 | Commercial | space heating and cooling | 9518.2911
7878 | Commercial | water heating | 648.7913
7878 | Industrial | machine drives | 23754.339
7878 | Industrial | other | 35619.6727
7878 | Industrial | process heat | 5364.6418
7878 | Residential | clothes and dish washing/drying | 2131.9598
7878 | Residential | other | 88872.6768
7878 | Residential | space heating and cooling | 64060.5447
7878 | Residential | water heating | 2830.7173
7878 | Transportation | heavy-duty trucks | 34.7793
7878 | Transportation | light-duty vehicles | 70.5304
7878 | Transportation | medium-duty trucks | 33.974
7878 | Transportation | other | 820.1667
7879 | Commercial | other | 107070.8438
7879 | Commercial | space heating and cooling | 14917.5348
7879 | Commercial | water heating | 733.1433
7879 | Industrial | machine drives | 22666.0482
7879 | Industrial | other | 34759.7933
7879 | Industrial | process heat | 5150.4141
7879 | Residential | clothes and dish washing/drying | 3401.1411
7879 | Residential | other | 91737.4015
7879 | Residential | space heating and cooling | 67932.1547
7879 | Residential | water heating | 7393.3364
7879 | Transportation | heavy-duty trucks | 32.9741
7879 | Transportation | light-duty vehicles | 142.8512
7879 | Transportation | medium-duty trucks | 32.1893
7879 | Transportation | other | 778.93
7880 | Commercial | other | 113978.3657
7880 | Commercial | space heating and cooling | 15776.8666
7880 | Commercial | water heating | 872.0554
7880 | Industrial | machine drives | 23071.7718
7880 | Industrial | other | 35825.6513
7880 | Industrial | process heat | 5227.8687
7880 | Residential | clothes and dish washing/drying | 6105.5897
7880 | Residential | other | 95200.9255
7880 | Residential | space heating and cooling | 52477.2598
7880 | Residential | water heating | 20724.7927
7880 | Transportation | heavy-duty trucks | 33.4277
7880 | Transportation | light-duty vehicles | 263.3494
7880 | Transportation | medium-duty trucks | 32.6757
7880 | Transportation | other | 788.3664
7881 | Commercial | other | 117299.3443
7881 | Commercial | space heating and cooling | 13257.8643
7881 | Commercial | water heating | 953.1266
7881 | Industrial | machine drives | 22741.3636
7881 | Industrial | other | 35508.1086
7881 | Industrial | process heat | 5189.8153
7881 | Residential | clothes and dish washing/drying | 8465.9792
7881 | Residential | other | 99772.1103
7881 | Residential | space heating and cooling | 45982.2458
7881 | Residential | water heating | 32785.261
7881 | Transportation | heavy-duty trucks | 32.9179
7881 | Transportation | light-duty vehicles | 488.5198
7881 | Transportation | medium-duty trucks | 32.1811
7881 | Transportation | other | 774.6218
7882 | Commercial | other | 120840.0877
7882 | Commercial | space heating and cooling | 9422.0021
7882 | Commercial | water heating | 1005.1846
7882 | Industrial | machine drives | 22696.3356
7882 | Industrial | other | 35488.5036
7882 | Industrial | process heat | 5214.5796
7882 | Residential | clothes and dish washing/drying | 13647.753
7882 | Residential | other | 102365.789
7882 | Residential | space heating and cooling | 43591.4437
7882 | Residential | water heating | 35531.4656
7882 | Transportation | heavy-duty trucks | 32.7739
7882 | Transportation | light-duty vehicles | 845.0489
7882 | Transportation | medium-duty trucks | 32.1222
7882 | Transportation | other | 773.7788
7883 | Commercial | other | 120369.6645
7883 | Commercial | space heating and cooling | 7459.7773
7883 | Commercial | water heating | 1008.8753
7883 | Industrial | machine drives | 22287.3834
7883 | Industrial | other | 34937.562
7883 | Industrial | process heat | 5146.3852
7883 | Residential | clothes and dish washing/drying | 19405.6967
7883 | Residential | other | 103130.4256
7883 | Residential | space heating and cooling | 45474.8421
7883 | Residential | water heating | 31619.0673
7883 | Transportation | heavy-duty trucks | 32.1789
7883 | Transportation | light-duty vehicles | 1148.9896
7883 | Transportation | medium-duty trucks | 31.5419
7883 | Transportation | other | 761.7553
7884 | Commercial | other | 122353.8675
7884 | Commercial | space heating and cooling | 6706.1525
7884 | Commercial | water heating | 1028.6177
7884 | Industrial | machine drives | 22687.6126
7884 | Industrial | other | 35551.3959
7884 | Industrial | process heat | 5283.92
7884 | Residential | clothes and dish washing/drying | 25868.4053
7884 | Residential | other | 103105.0447
7884 | Residential | space heating and cooling | 35343.8838
7884 | Residential | water heating | 29004.3647
7884 | Transportation | heavy-duty trucks | 32.6686
7884 | Transportation | light-duty vehicles | 1485.688
7884 | Transportation | medium-duty trucks | 32.08
7884 | Transportation | other | 774.5002
7885 | Commercial | other | 123803.9934
7885 | Commercial | space heating and cooling | 8213.1726
7885 | Commercial | water heating | 1038.488
7885 | Industrial | machine drives | 23071.1498
7885 | Industrial | other | 36182.0864
7885 | Industrial | process heat | 5406.152
7885 | Residential | clothes and dish washing/drying | 25634.4139
7885 | Residential | other | 102701.3382
7885 | Residential | space heating and cooling | 31913.0085
7885 | Residential | water heating | 22777.6989
7885 | Transportation | heavy-duty trucks | 33.2322
7885 | Transportation | light-duty vehicles | 1873.366
7885 | Transportation | medium-duty trucks | 32.6369
7885 | Transportation | other | 789.4322
7886 | Commercial | other | 124406.7671
7886 | Commercial | space heating and cooling | 8090.7332
7886 | Commercial | water heating | 1034.4158
7886 | Industrial | machine drives | 23351.8035
7886 | Industrial | other | 36588.5583
7886 | Industrial | process heat | 5461.3618
7886 | Residential | clothes and dish washing/drying | 23050.3474
7886 | Residential | other | 102839.9265
7886 | Residential | space heating and cooling | 28554.925
7886 | Residential | water heating | 21601.946
7886 | Transportation | heavy-duty trucks | 33.7395
7886 | Transportation | light-duty vehicles | 1984.2754
7886 | Transportation | medium-duty trucks | 33.1713
7886 | Transportation | other | 801.6269
7887 | Commercial | other | 122215.7623
7887 | Commercial | space heating and cooling | 7966.9746
7887 | Commercial | water heating | 995.5607
7887 | Industrial | machine drives | 23088.0783
7887 | Industrial | other | 35990.6027
7887 | Industrial | process heat | 5386.818
7887 | Residential | clothes and dish washing/drying | 24610.1017
7887 | Residential | other | 102931.8081
7887 | Residential | space heating and cooling | 25401.953
7887 | Residential | water heating | 23150.0577
7887 | Transportation | heavy-duty trucks | 33.5074
7887 | Transportation | light-duty vehicles | 2022.6252
7887 | Transportation | medium-duty trucks | 32.9032
7887 | Transportation | other | 795.3605
7888 | Commercial | other | 125498.6119
7888 | Commercial | space heating and cooling | 8178.3262
7888 | Commercial | water heating | 991.8215
7888 | Industrial | machine drives | 23710.6471
7888 | Industrial | other | 36820.4985
7888 | Industrial | process heat | 5475.788
7888 | Residential | clothes and dish washing/drying | 24013.5579
7888 | Residential | other | 107186.5187
7888 | Residential | space heating and cooling | 25450.5411
7888 | Residential | water heating | 17158.6936
7888 | Transportation | heavy-duty trucks | 34.6596
7888 | Transportation | light-duty vehicles | 2215.9683
7888 | Transportation | medium-duty trucks | 34.0108
7888 | Transportation | other | 823.4107
7889 | Commercial | other | 128439.9297
7889 | Commercial | space heating and cooling | 8703.9465
7889 | Commercial | water heating | 965.6771
7889 | Industrial | machine drives | 24051.1446
7889 | Industrial | other | 37205.9252
7889 | Industrial | process heat | 5497.196
7889 | Residential | clothes and dish washing/drying | 25013.4818
7889 | Residential | other | 119003.6862
7889 | Residential | space heating and cooling | 24508.6178
7889 | Residential | water heating | 17189.8992
7889 | Transportation | heavy-duty trucks | 35.3788
7889 | Transportation | light-duty vehicles | 2478.1682
7889 | Transportation | medium-duty trucks | 34.7212
7889 | Transportation | other | 840.7888
7890 | Commercial | other | 131043.8849
7890 | Commercial | space heating and cooling | 9044.8104
7890 | Commercial | water heating | 912.2304
7890 | Industrial | machine drives | 24035.38
7890 | Industrial | other | 37148.4505
7890 | Industrial | process heat | 5488.7144
7890 | Residential | clothes and dish washing/drying | 25715.8693
7890 | Residential | other | 136971.3639
7890 | Residential | space heating and cooling | 27316.2544
7890 | Residential | water heating | 18178.9706
7890 | Transportation | heavy-duty trucks | 35.6309
7890 | Transportation | light-duty vehicles | 2395.8846
7890 | Transportation | medium-duty trucks | 34.9602
7890 | Transportation | other | 845.8399
7891 | Commercial | other | 137776.9364
7891 | Commercial | space heating and cooling | 5961.0954
7891 | Commercial | water heating | 897.5051
7891 | Industrial | machine drives | 25360.7046
7891 | Industrial | other | 39024.7908
7891 | Industrial | process heat | 5772.6099
7891 | Residential | clothes and dish washing/drying | 24211.9267
7891 | Residential | other | 142176.4353
7891 | Residential | space heating and cooling | 21927.2046
7891 | Residential | water heating | 21045.7663
7891 | Transportation | heavy-duty trucks | 37.5831
7891 | Transportation | light-duty vehicles | 2841.8175
7891 | Transportation | medium-duty trucks | 36.8238
7891 | Transportation | other | 891.4211
7892 | Commercial | other | 136084.1398
7892 | Commercial | space heating and cooling | 5824.1549
7892 | Commercial | water heating | 832.8303
7892 | Industrial | machine drives | 25442.4431
7892 | Industrial | other | 39038.9879
7892 | Industrial | process heat | 5765.199
7892 | Residential | clothes and dish washing/drying | 23531.1293
7892 | Residential | other | 135609.2525
7892 | Residential | space heating and cooling | 22682.0113
7892 | Residential | water heating | 27340.2177
7892 | Transportation | heavy-duty trucks | 37.7405
7892 | Transportation | light-duty vehicles | 2805.1695
7892 | Transportation | medium-duty trucks | 36.9383
7892 | Transportation | other | 893.2289
7893 | Commercial | other | 135769.9129
7893 | Commercial | space heating and cooling | 6512.1538
7893 | Commercial | water heating | 776.4976
7893 | Industrial | machine drives | 25904.9366
7893 | Industrial | other | 39702.8605
7893 | Industrial | process heat | 5873.8309
7893 | Residential | clothes and dish washing/drying | 22436.3871
7893 | Residential | other | 131018.2974
7893 | Residential | space heating and cooling | 24567.4161
7893 | Residential | water heating | 23988.2471
7893 | Transportation | heavy-duty trucks | 38.4037
7893 | Transportation | light-duty vehicles | 2418.6434
7893 | Transportation | medium-duty trucks | 37.5673
7893 | Transportation | other | 908.8148
7894 | Commercial | other | 132041.7286
7894 | Commercial | space heating and cooling | 6868.1432
7894 | Commercial | water heating | 700.2683
7894 | Industrial | machine drives | 26050.0353
7894 | Industrial | other | 40028.7883
7894 | Industrial | process heat | 5926.6139
7894 | Residential | clothes and dish washing/drying | 19376.7624
7894 | Residential | other | 123830.6749
7894 | Residential | space heating and cooling | 28193.6183
7894 | Residential | water heating | 23086.3329
7894 | Transportation | heavy-duty trucks | 38.3879
7894 | Transportation | light-duty vehicles | 2014.1471
7894 | Transportation | medium-duty trucks | 37.5745
7894 | Transportation | other | 906.9192
7895 | Commercial | other | 127567.5639
7895 | Commercial | space heating and cooling | 4466.1377
7895 | Commercial | water heating | 626.5047
7895 | Industrial | machine drives | 26616.2725
7895 | Industrial | other | 41552.2341
7895 | Industrial | process heat | 6092.61
7895 | Residential | clothes and dish washing/drying | 16425.1035
7895 | Residential | other | 115753.478
7895 | Residential | space heating and cooling | 34887.064
7895 | Residential | water heating | 16468.7572
7895 | Transportation | heavy-duty trucks | 38.2748
7895 | Transportation | light-duty vehicles | 1572.3939
7895 | Transportation | medium-duty trucks | 37.5146
7895 | Transportation | other | 905.8726
7896 | Commercial | other | 120798.8018
7896 | Commercial | space heating and cooling | 4724.5485
7896 | Commercial | water heating | 553.5712
7896 | Industrial | machine drives | 27402.1012
7896 | Industrial | other | 44209.3954
7896 | Industrial | process heat | 6278.2947
7896 | Residential | clothes and dish washing/drying | 10734.2705
7896 | Residential | other | 102431.7827
7896 | Residential | space heating and cooling | 41696.5511
7896 | Residential | water heating | 14849.004
7896 | Transportation | heavy-duty trucks | 37.5049
7896 | Transportation | light-duty vehicles | 1072.1029
7896 | Transportation | medium-duty trucks | 36.7634
7896 | Transportation | other | 889.1225
7897 | Commercial | other | 115056.1188
7897 | Commercial | space heating and cooling | 4508.193
7897 | Commercial | water heating | 492.153
7897 | Industrial | machine drives | 28257.4127
7897 | Industrial | other | 44892.0279
7897 | Industrial | process heat | 6489.1041
7897 | Residential | clothes and dish washing/drying | 5438.6637
7897 | Residential | other | 96523.511
7897 | Residential | space heating and cooling | 50052.8748
7897 | Residential | water heating | 8467.7107
7897 | Transportation | heavy-duty trucks | 37.3645
7897 | Transportation | light-duty vehicles | 576.8207
7897 | Transportation | medium-duty trucks | 36.4476
7897 | Transportation | other | 879.2896
7898 | Commercial | other | 111832.6364
7898 | Commercial | space heating and cooling | 4789.1118
7898 | Commercial | water heating | 480.1472
7898 | Industrial | machine drives | 27826.5812
7898 | Industrial | other | 43477.7109
7898 | Industrial | process heat | 6362.1619
7898 | Residential | clothes and dish washing/drying | 2986.9078
7898 | Residential | other | 93242.626
7898 | Residential | space heating and cooling | 57487.8143
7898 | Residential | water heating | 4015.9748
7898 | Transportation | heavy-duty trucks | 36.879
7898 | Transportation | light-duty vehicles | 247.6997
7898 | Transportation | medium-duty trucks | 35.9056
7898 | Transportation | other | 866.5044
7899 | Commercial | other | 110396.3581
7899 | Commercial | space heating and cooling | 5064.2552
7899 | Commercial | water heating | 482.3037
7899 | Industrial | machine drives | 26344.1546
7899 | Industrial | other | 39966.2923
7899 | Industrial | process heat | 5886.0303
7899 | Residential | clothes and dish washing/drying | 2491.1035
7899 | Residential | other | 92401.3278
7899 | Residential | space heating and cooling | 64519.0643
7899 | Residential | water heating | 2488.4793
7899 | Transportation | heavy-duty trucks | 36.7322
7899 | Transportation | light-duty vehicles | 176.8155
7899 | Transportation | medium-duty trucks | 35.6718
7899 | Transportation | other | 861.5509
7900 | Commercial | other | 109378.1214
7900 | Commercial | space heating and cooling | 5337.2521
7900 | Commercial | water heating | 504.97
7900 | Industrial | machine drives | 25256.2722
7900 | Industrial | other | 37557.8076
7900 | Industrial | process heat | 5591.9854
7900 | Residential | clothes and dish washing/drying | 1923.4021
7900 | Residential | other | 92887.8434
7900 | Residential | space heating and cooling | 69728.1188
7900 | Residential | water heating | 2632.194
7900 | Transportation | heavy-duty trucks | 36.3333
7900 | Transportation | light-duty vehicles | 121.9585
7900 | Transportation | medium-duty trucks | 35.2484
7900 | Transportation | other | 851.8127
7901 | Commercial | other | 110175.2826
7901 | Commercial | space heating and cooling | 5672.0748
7901 | Commercial | water heating | 565.9817
7901 | Industrial | machine drives | 24824.5229
7901 | Industrial | other | 36731.9108
7901 | Industrial | process heat | 5487.3927
7901 | Residential | clothes and dish washing/drying | 1786.3428
7901 | Residential | other | 94646.8491
7901 | Residential | space heating and cooling | 74825.17
7901 | Residential | water heating | 1261.2
7901 | Transportation | heavy-duty trucks | 36.1122
7901 | Transportation | light-duty vehicles | 37.8957
7901 | Transportation | medium-duty trucks | 35.0255
7901 | Transportation | other | 846.6497
7902 | Commercial | other | 112941.912
7902 | Commercial | space heating and cooling | 6668.7657
7902 | Commercial | water heating | 666.0189
7902 | Industrial | machine drives | 24724.7891
7902 | Industrial | other | 36923.8503
7902 | Industrial | process heat | 5484.4656
7902 | Residential | clothes and dish washing/drying | 2197.2335
7902 | Residential | other | 97217.4709
7902 | Residential | space heating and cooling | 76229.8493
7902 | Residential | water heating | 2944.9203
7902 | Transportation | heavy-duty trucks | 35.9084
7902 | Transportation | light-duty vehicles | 72.8534
7902 | Transportation | medium-duty trucks | 34.8553
7902 | Transportation | other | 842.1269
7903 | Commercial | other | 112456.1402
7903 | Commercial | space heating and cooling | 9020.6878
7903 | Commercial | water heating | 756.4689
7903 | Industrial | machine drives | 23675.4281
7903 | Industrial | other | 36079.8063
7903 | Industrial | process heat | 5286.1179
7903 | Residential | clothes and dish washing/drying | 3526.2907
7903 | Residential | other | 100054.3126
7903 | Residential | space heating and cooling | 80031.3823
7903 | Residential | water heating | 7741.8552
7903 | Transportation | heavy-duty trucks | 34.1844
7903 | Transportation | light-duty vehicles | 148.0998
7903 | Transportation | medium-duty trucks | 33.2097
7903 | Transportation | other | 803.456
7904 | Commercial | other | 118721.705
7904 | Commercial | space heating and cooling | 11389.4858
7904 | Commercial | water heating | 895.9555
7904 | Industrial | machine drives | 23999.2744
7904 | Industrial | other | 37043.9317
7904 | Industrial | process heat | 5359.9147
7904 | Residential | clothes and dish washing/drying | 6287.2826
7904 | Residential | other | 102036.5902
7904 | Residential | space heating and cooling | 60187.2231
7904 | Residential | water heating | 21448.8912
7904 | Transportation | heavy-duty trucks | 34.5563
7904 | Transportation | light-duty vehicles | 271.4546
7904 | Transportation | medium-duty trucks | 33.5945
7904 | Transportation | other | 809.2271
7905 | Commercial | other | 119780.9367
7905 | Commercial | space heating and cooling | 10581.5401
7905 | Commercial | water heating | 964.9243
7905 | Industrial | machine drives | 23343.685
7905 | Industrial | other | 36274.692
7905 | Industrial | process heat | 5248.2062
7905 | Residential | clothes and dish washing/drying | 8591.98
7905 | Residential | other | 103901.3116
7905 | Residential | space heating and cooling | 49953.8455
7905 | Residential | water heating | 33323.646
7905 | Transportation | heavy-duty trucks | 33.536
7905 | Transportation | light-duty vehicles | 495.6773
7905 | Transportation | medium-duty trucks | 32.6287
7905 | Transportation | other | 784.2743
7906 | Commercial | other | 121279.6894
7906 | Commercial | space heating and cooling | 8133.6876
7906 | Commercial | water heating | 1006.4513
7906 | Industrial | machine drives | 23037.984
7906 | Industrial | other | 35906.1213
7906 | Industrial | process heat | 5223.9095
7906 | Residential | clothes and dish washing/drying | 13693.5598
7906 | Residential | other | 103537.3415
7906 | Residential | space heating and cooling | 43450.6673
7906 | Residential | water heating | 35652.9729
7906 | Transportation | heavy-duty trucks | 33.0837
7906 | Transportation | light-duty vehicles | 847.3638
7906 | Transportation | medium-duty trucks | 32.2719
7906 | Transportation | other | 775.2742
7907 | Commercial | other | 119785.9444
7907 | Commercial | space heating and cooling | 5850.2811
7907 | Commercial | water heating | 1005.5265
7907 | Industrial | machine drives | 22492.5812
7907 | Industrial | other | 35140.8237
7907 | Industrial | process heat | 5147.2527
7907 | Residential | clothes and dish washing/drying | 19382.0436
7907 | Residential | other | 102605.4316
7907 | Residential | space heating and cooling | 43746.8414
7907 | Residential | water heating | 31540.8431
7907 | Transportation | heavy-duty trucks | 32.309
7907 | Transportation | light-duty vehicles | 1147.6028
7907 | Transportation | medium-duty trucks | 31.5881
7907 | Transportation | other | 760.5491
7908 | Commercial | other | 122050.0102
7908 | Commercial | space heating and cooling | 5260.9954
7908 | Commercial | water heating | 1032.004
7908 | Industrial | machine drives | 22937.9517
7908 | Industrial | other | 35823.1501
7908 | Industrial | process heat | 5294.1324
7908 | Residential | clothes and dish washing/drying | 25949.1745
7908 | Residential | other | 102118.4069
7908 | Residential | space heating and cooling | 32273.4562
7908 | Residential | water heating | 29105.303
7908 | Transportation | heavy-duty trucks | 32.8819
7908 | Transportation | light-duty vehicles | 1490.0507
7908 | Transportation | medium-duty trucks | 32.2423
7908 | Transportation | other | 776.5405
7909 | Commercial | other | 124687.3579
7909 | Commercial | space heating and cooling | 6508.5041
7909 | Commercial | water heating | 1052.0034
7909 | Industrial | machine drives | 23525.8211
7909 | Industrial | other | 36743.1341
7909 | Industrial | process heat | 5468.6696
7909 | Residential | clothes and dish washing/drying | 25930.1717
7909 | Residential | other | 102341.0261
7909 | Residential | space heating and cooling | 28071.7315
7909 | Residential | water heating | 23073.9335
7909 | Transportation | heavy-duty trucks | 33.7422
7909 | Transportation | light-duty vehicles | 1894.0595
7909 | Transportation | medium-duty trucks | 33.0867
7909 | Transportation | other | 797.8469
7910 | Commercial | other | 125823.1381
7910 | Commercial | space heating and cooling | 6466.1666
7910 | Commercial | water heating | 1051.4419
7910 | Industrial | machine drives | 23861.8595
7910 | Industrial | other | 37206.3626
7910 | Industrial | process heat | 5555.1403
7910 | Residential | clothes and dish washing/drying | 23374.2316
7910 | Residential | other | 102827.1679
7910 | Residential | space heating and cooling | 24540.8464
7910 | Residential | water heating | 21961.3332
7910 | Transportation | heavy-duty trucks | 34.3366
7910 | Transportation | light-duty vehicles | 2010.93
7910 | Transportation | medium-duty trucks | 33.6937
7910 | Transportation | other | 812.2971
7911 | Commercial | other | 123817.2818
7911 | Commercial | space heating and cooling | 6386.474
7911 | Commercial | water heating | 1014.1114
7911 | Industrial | machine drives | 23604.7093
7911 | Industrial | other | 36632.1871
7911 | Industrial | process heat | 5485.1156
7911 | Residential | clothes and dish washing/drying | 25009.8046
7911 | Residential | other | 103017.4
7911 | Residential | space heating and cooling | 21248.2543
7911 | Residential | water heating | 23589.1461
7911 | Transportation | heavy-duty trucks | 34.1222
7911 | Transportation | light-duty vehicles | 2052.5918
7911 | Transportation | medium-duty trucks | 33.4682
7911 | Transportation | other | 806.984
7912 | Commercial | other | 127577.3362
7912 | Commercial | space heating and cooling | 6674.4203
7912 | Commercial | water heating | 1012.6942
7912 | Industrial | machine drives | 24291.7524
7912 | Industrial | other | 37538.6844
7912 | Industrial | process heat | 5575.863
7912 | Residential | clothes and dish washing/drying | 24458.5539
7912 | Residential | other | 107729.5985
7912 | Residential | space heating and cooling | 21264.2036
7912 | Residential | water heating | 17519.336
7912 | Transportation | heavy-duty trucks | 35.3779
7912 | Transportation | light-duty vehicles | 2254.3297
7912 | Transportation | medium-duty trucks | 34.6685
7912 | Transportation | other | 837.2374
7913 | Commercial | other | 131523.9755
7913 | Commercial | space heating and cooling | 7288.4907
7913 | Commercial | water heating | 989.3857
7913 | Industrial | machine drives | 24697.717
7913 | Industrial | other | 38031.2451
7913 | Industrial | process heat | 5613.003
7913 | Residential | clothes and dish washing/drying | 25565.0671
7913 | Residential | other | 120640.4319
7913 | Residential | space heating and cooling | 20589.7889
7913 | Residential | water heating | 17614.0671
7913 | Transportation | heavy-duty trucks | 36.1945
7913 | Transportation | light-duty vehicles | 2530.8842
7913 | Transportation | medium-duty trucks | 35.5239
7913 | Transportation | other | 858.2034
7914 | Commercial | other | 136408.6664
7914 | Commercial | space heating and cooling | 7947.1082
7914 | Commercial | water heating | 944.4941
7914 | Industrial | machine drives | 24926.8127
7914 | Industrial | other | 38336.7947
7914 | Industrial | process heat | 5672.4992
7914 | Residential | clothes and dish washing/drying | 26558.2055
7914 | Residential | other | 141047.5919
7914 | Residential | space heating and cooling | 23564.3499
7914 | Residential | water heating | 18821.1195
7914 | Transportation | heavy-duty trucks | 36.8402
7914 | Transportation | light-duty vehicles | 2472.2594
7914 | Transportation | medium-duty trucks | 36.0948
7914 | Transportation | other | 872.4894
7915 | Commercial | other | 144032.981
7915 | Commercial | space heating and cooling | 6066.4775
7915 | Commercial | water heating | 929.6773
7915 | Industrial | machine drives | 26242.7999
7915 | Industrial | other | 40259.9875
7915 | Industrial | process heat | 5961.1203
7915 | Residential | clothes and dish washing/drying | 24996.5029
7915 | Residential | other | 146950.2223
7915 | Residential | space heating and cooling | 17993.2419
7915 | Residential | water heating | 21778.757
7915 | Transportation | heavy-duty trucks | 38.7705
7915 | Transportation | light-duty vehicles | 2932.206
7915 | Transportation | medium-duty trucks | 38.0194
7915 | Transportation | other | 919.4773
7916 | Commercial | other | 142959.4024
7916 | Commercial | space heating and cooling | 4132.6399
7916 | Commercial | water heating | 865.299
7916 | Industrial | machine drives | 26385.7532
7916 | Industrial | other | 40373.8545
7916 | Industrial | process heat | 5979.2728
7916 | Residential | clothes and dish washing/drying | 24373.7273
7916 | Residential | other | 140841.1463
7916 | Residential | space heating and cooling | 18836.5042
7916 | Residential | water heating | 28380.6767
7916 | Transportation | heavy-duty trucks | 39.0575
7916 | Transportation | light-duty vehicles | 2905.1063
7916 | Transportation | medium-duty trucks | 38.2597
7916 | Transportation | other | 924.8779
7917 | Commercial | other | 141779.8976
7917 | Commercial | space heating and cooling | 4441.9456
7917 | Commercial | water heating | 803.0826
7917 | Industrial | machine drives | 26748.8086
7917 | Industrial | other | 40895.3257
7917 | Industrial | process heat | 6078.9747
7917 | Residential | clothes and dish washing/drying | 23150.922
7917 | Residential | other | 135138.7429
7917 | Residential | space heating and cooling | 20364.7607
7917 | Residential | water heating | 24788.1424
7917 | Transportation | heavy-duty trucks | 39.6097
7917 | Transportation | light-duty vehicles | 2495.8502
7917 | Transportation | medium-duty trucks | 38.8333
7917 | Transportation | other | 937.7391
7918 | Commercial | other | 135543.8814
7918 | Commercial | space heating and cooling | 4421.7241
7918 | Commercial | water heating | 715.6758
7918 | Industrial | machine drives | 26602.4406
7918 | Industrial | other | 40792.2092
7918 | Industrial | process heat | 6078.9503
7918 | Residential | clothes and dish washing/drying | 19776.2974
7918 | Residential | other | 125572.5287
7918 | Residential | space heating and cooling | 24014.7444
7918 | Residential | water heating | 23572.7389
7918 | Transportation | heavy-duty trucks | 39.175
7918 | Transportation | light-duty vehicles | 2055.8161
7918 | Transportation | medium-duty trucks | 38.3776
7918 | Transportation | other | 926.34
7919 | Commercial | other | 127568.6103
7919 | Commercial | space heating and cooling | 4554.2899
7919 | Commercial | water heating | 628.8733
7919 | Industrial | machine drives | 26778.4378
7919 | Industrial | other | 41753.8322
7919 | Industrial | process heat | 6135.8051
7919 | Residential | clothes and dish washing/drying | 16475.5145
7919 | Residential | other | 114370.9501
7919 | Residential | space heating and cooling | 29852.195
7919 | Residential | water heating | 16522.4519
7919 | Transportation | heavy-duty trucks | 38.4524
7919 | Transportation | light-duty vehicles | 1577.1714
7919 | Transportation | medium-duty trucks | 37.655
7919 | Transportation | other | 909.1103
7920 | Commercial | other | 118718.468
7920 | Commercial | space heating and cooling | 4808.4246
7920 | Commercial | water heating | 547.2905
7920 | Industrial | machine drives | 27836.0773
7920 | Industrial | other | 45603.4449
7920 | Industrial | process heat | 6300.2801
7920 | Residential | clothes and dish washing/drying | 10707.6544
7920 | Residential | other | 99168.7024
7920 | Residential | space heating and cooling | 35982.2919
7920 | Residential | water heating | 14620.9975
7920 | Transportation | heavy-duty trucks | 37.2231
7920 | Transportation | light-duty vehicles | 1040.7651
7920 | Transportation | medium-duty trucks | 36.4714
7920 | Transportation | other | 880.577
7921 | Commercial | other | 105210.8713
7921 | Commercial | space heating and cooling | 4297.6814
7921 | Commercial | water heating | 441.044
7921 | Industrial | machine drives | 34271.5676
7921 | Industrial | other | 62129.4133
7921 | Industrial | process heat | 8366.0104
7921 | Residential | clothes and dish washing/drying | 5659.6971
7921 | Residential | other | 83968.3931
7921 | Residential | space heating and cooling | 40622.0284
7921 | Residential | water heating | 7094.3949
7921 | Transportation | heavy-duty trucks | 33.73
7921 | Transportation | light-duty vehicles | 301.397
7921 | Transportation | medium-duty trucks | 33.1623
7921 | Transportation | other | 803.0144
7922 | Commercial | other | 101495.6712
7922 | Commercial | space heating and cooling | 4299.5859
7922 | Commercial | water heating | 424.2486
7922 | Industrial | machine drives | 34258.5002
7922 | Industrial | other | 62799.694
7922 | Industrial | process heat | 8309.3603
7922 | Residential | clothes and dish washing/drying | 3033.6858
7922 | Residential | other | 80910.2117
7922 | Residential | space heating and cooling | 46350.1985
7922 | Residential | water heating | 4413.2445
7922 | Transportation | heavy-duty trucks | 32.9255
7922 | Transportation | light-duty vehicles | 144.3007
7922 | Transportation | medium-duty trucks | 32.2326
7922 | Transportation | other | 782.5617
7923 | Commercial | other | 99604.0675
7923 | Commercial | space heating and cooling | 4412.2569
7923 | Commercial | water heating | 421.4699
7923 | Industrial | machine drives | 34051.497
7923 | Industrial | other | 62968.7698
7923 | Industrial | process heat | 8227.9624
7923 | Residential | clothes and dish washing/drying | 2190.0896
7923 | Residential | other | 80551.7499
7923 | Residential | space heating and cooling | 51104.5946
7923 | Residential | water heating | 2252.4286
7923 | Transportation | heavy-duty trucks | 32.4006
7923 | Transportation | light-duty vehicles | 74.8104
7923 | Transportation | medium-duty trucks | 31.6532
7923 | Transportation | other | 769.3344
7924 | Commercial | other | 99992.9026
7924 | Commercial | space heating and cooling | 4668.7773
7924 | Commercial | water heating | 451.283
7924 | Industrial | machine drives | 33751.8194
7924 | Industrial | other | 61945.7379
7924 | Industrial | process heat | 8142.7222
7924 | Residential | clothes and dish washing/drying | 1629.0153
7924 | Residential | other | 81588.9999
7924 | Residential | space heating and cooling | 55321.9325
7924 | Residential | water heating | 3354.2974
7924 | Transportation | heavy-duty trucks | 32.251
7924 | Transportation | light-duty vehicles | 78.5706
7924 | Transportation | medium-duty trucks | 31.4763
7924 | Transportation | other | 765.5847
7925 | Commercial | other | 103720.8561
7925 | Commercial | space heating and cooling | 5045.0364
7925 | Commercial | water heating | 527.6411
7925 | Industrial | machine drives | 33988.9787
7925 | Industrial | other | 62516.3932
7925 | Industrial | process heat | 8178.9278
7925 | Residential | clothes and dish washing/drying | 1491.9257
7925 | Residential | other | 85536.8427
7925 | Residential | space heating and cooling | 60118.477
7925 | Residential | water heating | 4992.765
7925 | Transportation | heavy-duty trucks | 32.3941
7925 | Transportation | light-duty vehicles | 59.3285
7925 | Transportation | medium-duty trucks | 31.6036
7925 | Transportation | other | 768.3789
7926 | Commercial | other | 111149.1697
7926 | Commercial | space heating and cooling | 9679.0713
7926 | Commercial | water heating | 654.9849
7926 | Industrial | machine drives | 34988.5176
7926 | Industrial | other | 66604.5828
7926 | Industrial | process heat | 8423.9494
7926 | Residential | clothes and dish washing/drying | 2124.9102
7926 | Residential | other | 91819.8844
7926 | Residential | space heating and cooling | 61523.6082
7926 | Residential | water heating | 10031.8486
7926 | Transportation | heavy-duty trucks | 32.4989
7926 | Transportation | light-duty vehicles | 192.9453
7926 | Transportation | medium-duty trucks | 31.683
7926 | Transportation | other | 769.1417
7927 | Commercial | other | 110898.0521
7927 | Commercial | space heating and cooling | 21899.4287
7927 | Commercial | water heating | 740.9671
7927 | Industrial | machine drives | 33451.6459
7927 | Industrial | other | 67302.5733
7927 | Industrial | process heat | 8210.8574
7927 | Residential | clothes and dish washing/drying | 3739.4614
7927 | Residential | other | 95735.6341
7927 | Residential | space heating and cooling | 61303.4619
7927 | Residential | water heating | 28223.5647
7927 | Transportation | heavy-duty trucks | 29.499
7927 | Transportation | light-duty vehicles | 473.481
7927 | Transportation | medium-duty trucks | 28.7114
7927 | Transportation | other | 695.755
7928 | Commercial | other | 119715.7053
7928 | Commercial | space heating and cooling | 24580.6898
7928 | Commercial | water heating | 910.8387
7928 | Industrial | machine drives | 35139.2409
7928 | Industrial | other | 73700.3134
7928 | Industrial | process heat | 8779.8525
7928 | Residential | clothes and dish washing/drying | 6837.1613
7928 | Residential | other | 94725.0094
7928 | Residential | space heating and cooling | 44602.573
7928 | Residential | water heating | 35224.1396
7928 | Transportation | heavy-duty trucks | 29.0854
7928 | Transportation | light-duty vehicles | 880.5485
7928 | Transportation | medium-duty trucks | 28.4783
7928 | Transportation | other | 690.3304
7929 | Commercial | other | 127822.0453
7929 | Commercial | space heating and cooling | 18550.4877
7929 | Commercial | water heating | 1084.9101
7929 | Industrial | machine drives | 36944.1817
7929 | Industrial | other | 78560.0682
7929 | Industrial | process heat | 9380.5018
7929 | Residential | clothes and dish washing/drying | 9753.197
7929 | Residential | other | 94957.571
7929 | Residential | space heating and cooling | 38704.1166
7929 | Residential | water heating | 25213.6641
7929 | Transportation | heavy-duty trucks | 29.1595
7929 | Transportation | light-duty vehicles | 1011.4358
7929 | Transportation | medium-duty trucks | 28.6309
7929 | Transportation | other | 695.2941
7930 | Commercial | other | 133886.5301
7930 | Commercial | space heating and cooling | 13026.4992
7930 | Commercial | water heating | 1225.0531
7930 | Industrial | machine drives | 38030.8918
7930 | Industrial | other | 80592.8211
7930 | Industrial | process heat | 9696.7453
7930 | Residential | clothes and dish washing/drying | 11610.7589
7930 | Residential | other | 93798.5675
7930 | Residential | space heating and cooling | 34606.6935
7930 | Residential | water heating | 18368.8448
7930 | Transportation | heavy-duty trucks | 29.4268
7930 | Transportation | light-duty vehicles | 964.7502
7930 | Transportation | medium-duty trucks | 28.9108
7930 | Transportation | other | 701.5228
7931 | Commercial | other | 135300.8499
7931 | Commercial | space heating and cooling | 10729.179
7931 | Commercial | water heating | 1292.834
7931 | Industrial | machine drives | 37806.1449
7931 | Industrial | other | 79809.3656
7931 | Industrial | process heat | 9626.6222
7931 | Residential | clothes and dish washing/drying | 11536.0707
7931 | Residential | other | 92365.7403
7931 | Residential | space heating and cooling | 35356.7674
7931 | Residential | water heating | 16494.9837
7931 | Transportation | heavy-duty trucks | 29.1848
7931 | Transportation | light-duty vehicles | 1066.8318
7931 | Transportation | medium-duty trucks | 28.6434
7931 | Transportation | other | 694.8652
7932 | Commercial | other | 138129.1512
7932 | Commercial | space heating and cooling | 10006.6362
7932 | Commercial | water heating | 1353.4783
7932 | Industrial | machine drives | 38338.6217
7932 | Industrial | other | 80987.6637
7932 | Industrial | process heat | 9758.6454
7932 | Residential | clothes and dish washing/drying | 13003.911
7932 | Residential | other | 90631.4467
7932 | Residential | space heating and cooling | 26030.7078
7932 | Residential | water heating | 17360.3881
7932 | Transportation | heavy-duty trucks | 29.6006
7932 | Transportation | light-duty vehicles | 1300.2862
7932 | Transportation | medium-duty trucks | 29.0404
7932 | Transportation | other | 704.445
7933 | Commercial | other | 138856.7726
7933 | Commercial | space heating and cooling | 10979.9799
7933 | Commercial | water heating | 1373.829
7933 | Industrial | machine drives | 38733.4304
7933 | Industrial | other | 81543.7034
7933 | Industrial | process heat | 9866.4247
7933 | Residential | clothes and dish washing/drying | 12310.7983
7933 | Residential | other | 89813.5663
7933 | Residential | space heating and cooling | 22873.1364
7933 | Residential | water heating | 15080.7375
7933 | Transportation | heavy-duty trucks | 29.7832
7933 | Transportation | light-duty vehicles | 1483.3894
7933 | Transportation | medium-duty trucks | 29.2285
7933 | Transportation | other | 708.8681
7934 | Commercial | other | 139932.0793
7934 | Commercial | space heating and cooling | 11015.3566
7934 | Commercial | water heating | 1381.545
7934 | Industrial | machine drives | 39324.2979
7934 | Industrial | other | 82332.1018
7934 | Industrial | process heat | 10007.073
7934 | Residential | clothes and dish washing/drying | 12871.8036
7934 | Residential | other | 89134.9307
7934 | Residential | space heating and cooling | 20927.8619
7934 | Residential | water heating | 11714.9059
7934 | Transportation | heavy-duty trucks | 30.1987
7934 | Transportation | light-duty vehicles | 1550.7719
7934 | Transportation | medium-duty trucks | 29.6033
7934 | Transportation | other | 718.1217
7935 | Commercial | other | 139986.3643
7935 | Commercial | space heating and cooling | 11262.7048
7935 | Commercial | water heating | 1367.4098
7935 | Industrial | machine drives | 39527.5761
7935 | Industrial | other | 81813.0865
7935 | Industrial | process heat | 10022.6335
7935 | Residential | clothes and dish washing/drying | 11943.8507
7935 | Residential | other | 89459.9088
7935 | Residential | space heating and cooling | 19354.1387
7935 | Residential | water heating | 11360.6912
7935 | Transportation | heavy-duty trucks | 30.5517
7935 | Transportation | light-duty vehicles | 1771.674
7935 | Transportation | medium-duty trucks | 29.9377
7935 | Transportation | other | 726.8643
7936 | Commercial | other | 140095.9432
7936 | Commercial | space heating and cooling | 11750.7165
7936 | Commercial | water heating | 1343.5935
7936 | Industrial | machine drives | 39602.2583
7936 | Industrial | other | 80853.2615
7936 | Industrial | process heat | 9943.2702
7936 | Residential | clothes and dish washing/drying | 10912.7628
7936 | Residential | other | 93452.9002
7936 | Residential | space heating and cooling | 19489.1461
7936 | Residential | water heating | 10529.7605
7936 | Transportation | heavy-duty trucks | 31.1225
7936 | Transportation | light-duty vehicles | 2386.6877
7936 | Transportation | medium-duty trucks | 30.4955
7936 | Transportation | other | 740.0583
7937 | Commercial | other | 141474.8028
7937 | Commercial | space heating and cooling | 12871.5846
7937 | Commercial | water heating | 1304.5246
7937 | Industrial | machine drives | 39723.5817
7937 | Industrial | other | 79786.0588
7937 | Industrial | process heat | 9943.4261
7937 | Residential | clothes and dish washing/drying | 10860.2029
7937 | Residential | other | 106252.8786
7937 | Residential | space heating and cooling | 19294.3048
7937 | Residential | water heating | 11574.5403
7937 | Transportation | heavy-duty trucks | 31.9429
7937 | Transportation | light-duty vehicles | 3197.2461
7937 | Transportation | medium-duty trucks | 31.3325
7937 | Transportation | other | 761.0556
7938 | Commercial | other | 142464.3371
7938 | Commercial | space heating and cooling | 13880.2557
7938 | Commercial | water heating | 1212.1261
7938 | Industrial | machine drives | 39387.3656
7938 | Industrial | other | 77821.685
7938 | Industrial | process heat | 9919.5701
7938 | Residential | clothes and dish washing/drying | 12869.405
7938 | Residential | other | 124653.4639
7938 | Residential | space heating and cooling | 21809.0669
7938 | Residential | water heating | 16045.1253
7938 | Transportation | heavy-duty trucks | 32.5856
7938 | Transportation | light-duty vehicles | 3814.5299
7938 | Transportation | medium-duty trucks | 32.0602
7938 | Transportation | other | 777.6791
7939 | Commercial | other | 141257.418
7939 | Commercial | space heating and cooling | 12442.2108
7939 | Commercial | water heating | 1081.7118
7939 | Industrial | machine drives | 39499.4161
7939 | Industrial | other | 77261.0387
7939 | Industrial | process heat | 10001.7854
7939 | Residential | clothes and dish washing/drying | 15377.6548
7939 | Residential | other | 129247.6852
7939 | Residential | space heating and cooling | 17158.2474
7939 | Residential | water heating | 24493.0027
7939 | Transportation | heavy-duty trucks | 33.3509
7939 | Transportation | light-duty vehicles | 3048.5234
7939 | Transportation | medium-duty trucks | 32.8123
7939 | Transportation | other | 797.1575
7940 | Commercial | other | 137436.2025
7940 | Commercial | space heating and cooling | 13550.511
7940 | Commercial | water heating | 932.6097
7940 | Industrial | machine drives | 39845.5354
7940 | Industrial | other | 77609.3871
7940 | Industrial | process heat | 10082.2405
7940 | Residential | clothes and dish washing/drying | 15297.8537
7940 | Residential | other | 124554.0461
7940 | Residential | space heating and cooling | 17350.5949
7940 | Residential | water heating | 25991.663
7940 | Transportation | heavy-duty trucks | 33.9055
7940 | Transportation | light-duty vehicles | 1778.6766
7940 | Transportation | medium-duty trucks | 33.3593
7940 | Transportation | other | 811.0362
7941 | Commercial | other | 132227.0087
7941 | Commercial | space heating and cooling | 14930.4109
7941 | Commercial | water heating | 781.4279
7941 | Industrial | machine drives | 39969.912
7941 | Industrial | other | 77601.8868
7941 | Industrial | process heat | 10126.0808
7941 | Residential | clothes and dish washing/drying | 16465.49
7941 | Residential | other | 118749.9861
7941 | Residential | space heating and cooling | 18050.141
7941 | Residential | water heating | 22022.1373
7941 | Transportation | heavy-duty trucks | 34.1349
7941 | Transportation | light-duty vehicles | 1300.6953
7941 | Transportation | medium-duty trucks | 33.6159
7941 | Transportation | other | 816.5905
7942 | Commercial | other | 126842.1393
7942 | Commercial | space heating and cooling | 5870.0755
7942 | Commercial | water heating | 654.0867
7942 | Industrial | machine drives | 39895.6267
7942 | Industrial | other | 76631.025
7942 | Industrial | process heat | 10183.3726
7942 | Residential | clothes and dish washing/drying | 15750.1067
7942 | Residential | other | 112780.7988
7942 | Residential | space heating and cooling | 20496.4537
7942 | Residential | water heating | 20744.1521
7942 | Transportation | heavy-duty trucks | 34.3065
7942 | Transportation | light-duty vehicles | 984.7023
7942 | Transportation | medium-duty trucks | 33.8028
7942 | Transportation | other | 822.2593
7943 | Commercial | other | 118129.3528
7943 | Commercial | space heating and cooling | 4219.3784
7943 | Commercial | water heating | 548.7323
7943 | Industrial | machine drives | 38582.4386
7943 | Industrial | other | 72932.4256
7943 | Industrial | process heat | 9806.5321
7943 | Residential | clothes and dish washing/drying | 13610.7528
7943 | Residential | other | 101104.1945
7943 | Residential | space heating and cooling | 24762.8381
7943 | Residential | water heating | 17261.8479
7943 | Transportation | heavy-duty trucks | 33.7864
7943 | Transportation | light-duty vehicles | 648.1394
7943 | Transportation | medium-duty trucks | 33.2603
7943 | Transportation | other | 809.0059
7944 | Commercial | other | 112319.2273
7944 | Commercial | space heating and cooling | 4423.4541
7944 | Commercial | water heating | 491.8314
7944 | Industrial | machine drives | 37267.4621
7944 | Industrial | other | 69727.2049
7944 | Industrial | process heat | 9280.6167
7944 | Residential | clothes and dish washing/drying | 8156.1146
7944 | Residential | other | 91073.1969
7944 | Residential | space heating and cooling | 30495.9459
7944 | Residential | water heating | 10983.3959
7944 | Transportation | heavy-duty trucks | 33.9172
7944 | Transportation | light-duty vehicles | 441.5748
7944 | Transportation | medium-duty trucks | 33.3317
7944 | Transportation | other | 810.7343
7945 | Commercial | other | 106223.324
7945 | Commercial | space heating and cooling | 4603.3629
7945 | Commercial | water heating | 435.5121
7945 | Industrial | machine drives | 34971.1223
7945 | Industrial | other | 64823.3781
7945 | Industrial | process heat | 8487.0499
7945 | Residential | clothes and dish washing/drying | 5390.079
7945 | Residential | other | 85034.1247
7945 | Residential | space heating and cooling | 40433.3185
7945 | Residential | water heating | 6612.3567
7945 | Transportation | heavy-duty trucks | 33.5852
7945 | Transportation | light-duty vehicles | 242.2647
7945 | Transportation | medium-duty trucks | 32.9831
7945 | Transportation | other | 799.2264
7946 | Commercial | other | 102293.8226
7946 | Commercial | space heating and cooling | 4663.3782
7946 | Commercial | water heating | 421.0897
7946 | Industrial | machine drives | 34116.8035
7946 | Industrial | other | 62661.6304
7946 | Industrial | process heat | 8226.2787
7946 | Residential | clothes and dish washing/drying | 3031.4254
7946 | Residential | other | 81649.8858
7946 | Residential | space heating and cooling | 45695.6318
7946 | Residential | water heating | 4388.6058
7946 | Transportation | heavy-duty trucks | 32.9637
7946 | Transportation | light-duty vehicles | 144.2725
7946 | Transportation | medium-duty trucks | 32.2916
7946 | Transportation | other | 781.6956
7947 | Commercial | other | 99404.2798
7947 | Commercial | space heating and cooling | 4754.9806
7947 | Commercial | water heating | 416.0227
7947 | Industrial | machine drives | 33678.6468
7947 | Industrial | other | 62461.0044
7947 | Industrial | process heat | 8093.724
7947 | Residential | clothes and dish washing/drying | 2176.342
7947 | Residential | other | 80315.9491
7947 | Residential | space heating and cooling | 50120.9648
7947 | Residential | water heating | 2227.7414
7947 | Transportation | heavy-duty trucks | 32.2867
7947 | Transportation | light-duty vehicles | 74.3426
7947 | Transportation | medium-duty trucks | 31.613
7947 | Transportation | other | 764.3418
7948 | Commercial | other | 98641.8854
7948 | Commercial | space heating and cooling | 5024.4548
7948 | Commercial | water heating | 441.4598
7948 | Industrial | machine drives | 33084.498
7948 | Industrial | other | 60933.2963
7948 | Industrial | process heat | 7948.1315
7948 | Residential | clothes and dish washing/drying | 1606.1131
7948 | Residential | other | 80364.2729
7948 | Residential | space heating and cooling | 54075.1629
7948 | Residential | water heating | 3278.0822
7948 | Transportation | heavy-duty trucks | 31.9092
7948 | Transportation | light-duty vehicles | 77.3897
7948 | Transportation | medium-duty trucks | 31.1643
7948 | Transportation | other | 754.6411
7949 | Commercial | other | 101600.7978
7949 | Commercial | space heating and cooling | 5434.9026
7949 | Commercial | water heating | 513.9727
7949 | Industrial | machine drives | 33152.6657
7949 | Industrial | other | 61204.095
7949 | Industrial | process heat | 7956.4732
7949 | Residential | clothes and dish washing/drying | 1464.2026
7949 | Residential | other | 83554.0898
7949 | Residential | space heating and cooling | 58796.9196
7949 | Residential | water heating | 4861.859
7949 | Transportation | heavy-duty trucks | 31.9249
7949 | Transportation | light-duty vehicles | 58.1197
7949 | Transportation | medium-duty trucks | 31.1719
7949 | Transportation | other | 754.5947
7950 | Commercial | other | 108375.6487
7950 | Commercial | space heating and cooling | 9874.9043
7950 | Commercial | water heating | 636.9939
7950 | Industrial | machine drives | 34028.7092
7950 | Industrial | other | 64972.6316
7950 | Industrial | process heat | 8191.1659
7950 | Residential | clothes and dish washing/drying | 2076.0896
7950 | Residential | other | 89127.7646
7950 | Residential | space heating and cooling | 60378.2641
7950 | Residential | water heating | 9722.8785
7950 | Transportation | heavy-duty trucks | 31.9057
7950 | Transportation | light-duty vehicles | 188.2519
7950 | Transportation | medium-duty trucks | 31.1575
7950 | Transportation | other | 753.8059
7951 | Commercial | other | 108522.8082
7951 | Commercial | space heating and cooling | 22530.2209
7951 | Commercial | water heating | 722.5668
7951 | Industrial | machine drives | 32629.9064
7951 | Industrial | other | 65872.19
7951 | Industrial | process heat | 7985.61
7951 | Residential | clothes and dish washing/drying | 3662.8153
7951 | Residential | other | 93082.7379
7951 | Residential | space heating and cooling | 60135.8933
7951 | Residential | water heating | 27498.1
7951 | Transportation | heavy-duty trucks | 29.0211
7951 | Transportation | light-duty vehicles | 463.9195
7951 | Transportation | medium-duty trucks | 28.3296
7951 | Transportation | other | 684.0872
7952 | Commercial | other | 117579.1364
7952 | Commercial | space heating and cooling | 25688.1257
7952 | Commercial | water heating | 891.8636
7952 | Industrial | machine drives | 34481.9615
7952 | Industrial | other | 72482.6136
7952 | Industrial | process heat | 8605.0992
7952 | Residential | clothes and dish washing/drying | 6728.6062
7952 | Residential | other | 92646.8081
7952 | Residential | space heating and cooling | 44697.3388
7952 | Residential | water heating | 34527.0485
7952 | Transportation | heavy-duty trucks | 28.7427
7952 | Transportation | light-duty vehicles | 867.3655
7952 | Transportation | medium-duty trucks | 28.1895
7952 | Transportation | other | 681.1789
7953 | Commercial | other | 126321.2199
7953 | Commercial | space heating and cooling | 19907.2265
7953 | Commercial | water heating | 1069.952
7953 | Industrial | machine drives | 36465.5496
7953 | Industrial | other | 77716.3696
7953 | Industrial | process heat | 9209.2406
7953 | Residential | clothes and dish washing/drying | 9655.3868
7953 | Residential | other | 93891.9462
7953 | Residential | space heating and cooling | 40302.4214
7953 | Residential | water heating | 24912.3355
7953 | Transportation | heavy-duty trucks | 28.9036
7953 | Transportation | light-duty vehicles | 1001.872
7953 | Transportation | medium-duty trucks | 28.4533
7953 | Transportation | other | 689.2338
7954 | Commercial | other | 133601.9906
7954 | Commercial | space heating and cooling | 14222.433
7954 | Commercial | water heating | 1218.0085
7954 | Industrial | machine drives | 37765.4411
7954 | Industrial | other | 80205.289
7954 | Industrial | process heat | 9572.9171
7954 | Residential | clothes and dish washing/drying | 11570.7039
7954 | Residential | other | 94279.5096
7954 | Residential | space heating and cooling | 38511.8488
7954 | Residential | water heating | 18291.8566
7954 | Transportation | heavy-duty trucks | 29.2609
7954 | Transportation | light-duty vehicles | 961.9622
7954 | Transportation | medium-duty trucks | 28.8835
7954 | Transportation | other | 699.576
7955 | Commercial | other | 136395.0978
7955 | Commercial | space heating and cooling | 11586.0906
7955 | Commercial | water heating | 1296.4196
7955 | Industrial | machine drives | 37720.5518
7955 | Industrial | other | 79825.9588
7955 | Industrial | process heat | 9570.3499
7955 | Residential | clothes and dish washing/drying | 11576.7647
7955 | Residential | other | 94186.9667
7955 | Residential | space heating and cooling | 40743.9705
7955 | Residential | water heating | 16560.7567
7955 | Transportation | heavy-duty trucks | 29.1392
7955 | Transportation | light-duty vehicles | 1071.129
7955 | Transportation | medium-duty trucks | 28.7386
7955 | Transportation | other | 697.5937
7956 | Commercial | other | 140256.6673
7956 | Commercial | space heating and cooling | 10615.5462
7956 | Commercial | water heating | 1364.8121
7956 | Industrial | machine drives | 38479.8907
7956 | Industrial | other | 81433.7367
7956 | Industrial | process heat | 9788.2799
7956 | Residential | clothes and dish washing/drying | 13105.1333
7956 | Residential | other | 92959.9213
7956 | Residential | space heating and cooling | 30996.1924
7956 | Residential | water heating | 17504.2607
7956 | Transportation | heavy-duty trucks | 29.6411
7956 | Transportation | light-duty vehicles | 1311.9437
7956 | Transportation | medium-duty trucks | 29.2366
7956 | Transportation | other | 710.8466
7957 | Commercial | other | 141453.0405
7957 | Commercial | space heating and cooling | 11697.4832
7957 | Commercial | water heating | 1386.9588
7957 | Industrial | machine drives | 38954.3615
7957 | Industrial | other | 82207.8259
7957 | Industrial | process heat | 9933.224
7957 | Residential | clothes and dish washing/drying | 12421.6554
7957 | Residential | other | 92436.6633
7957 | Residential | space heating and cooling | 27873.2228
7957 | Residential | water heating | 15210.6821
7957 | Transportation | heavy-duty trucks | 29.8642
7957 | Transportation | light-duty vehicles | 1499.1215
7957 | Transportation | medium-duty trucks | 29.4484
7957 | Transportation | other | 716.5806
7958 | Commercial | other | 142881.3891
7958 | Commercial | space heating and cooling | 11615.1275
7958 | Commercial | water heating | 1396.743
7958 | Industrial | machine drives | 39620.2233
7958 | Industrial | other | 83196.5372
7958 | Industrial | process heat | 10097.3262
7958 | Residential | clothes and dish washing/drying | 13002.0845
7958 | Residential | other | 91724.2776
7958 | Residential | space heating and cooling | 25673.6655
7958 | Residential | water heating | 11820.5316
7958 | Transportation | heavy-duty trucks | 30.2729
7958 | Transportation | light-duty vehicles | 1569.3817
7958 | Transportation | medium-duty trucks | 29.8683
7958 | Transportation | other | 727.0704
7959 | Commercial | other | 143026.4501
7959 | Commercial | space heating and cooling | 11810.1517
7959 | Commercial | water heating | 1382.2653
7959 | Industrial | machine drives | 39867.3595
7959 | Industrial | other | 82817.4633
7959 | Industrial | process heat | 10099.6976
7959 | Residential | clothes and dish washing/drying | 12059.2958
7959 | Residential | other | 91936.2618
7959 | Residential | space heating and cooling | 23741.4648
7959 | Residential | water heating | 11467.6711
7959 | Transportation | heavy-duty trucks | 30.6684
7959 | Transportation | light-duty vehicles | 1793.6169
7959 | Transportation | medium-duty trucks | 30.2175
7959 | Transportation | other | 736.0084
7960 | Commercial | other | 143292.1645
7960 | Commercial | space heating and cooling | 12371.944
7960 | Commercial | water heating | 1359.5401
7960 | Industrial | machine drives | 40022.4368
7960 | Industrial | other | 81995.247
7960 | Industrial | process heat | 10047.482
7960 | Residential | clothes and dish washing/drying | 11027.8876
7960 | Residential | other | 95951.486
7960 | Residential | space heating and cooling | 23593.5862
7960 | Residential | water heating | 10635.449
7960 | Transportation | heavy-duty trucks | 31.2372
7960 | Transportation | light-duty vehicles | 2419.1253
7960 | Transportation | medium-duty trucks | 30.7773
7960 | Transportation | other | 749.8487
7961 | Commercial | other | 144643.3215
7961 | Commercial | space heating and cooling | 13762.698
7961 | Commercial | water heating | 1317.8182
7961 | Industrial | machine drives | 40168.37
7961 | Industrial | other | 80947.7022
7961 | Industrial | process heat | 10060.1895
7961 | Residential | clothes and dish washing/drying | 10969.9591
7961 | Residential | other | 108915.9738
7961 | Residential | space heating and cooling | 23297.4414
7961 | Residential | water heating | 11684.6151
7961 | Transportation | heavy-duty trucks | 32.1331
7961 | Transportation | light-duty vehicles | 3236.9332
7961 | Transportation | medium-duty trucks | 31.6288
7961 | Transportation | other | 770.4228
7962 | Commercial | other | 144474.1583
7962 | Commercial | space heating and cooling | 15094.5583
7962 | Commercial | water heating | 1212.4453
7962 | Industrial | machine drives | 39647.437
7962 | Industrial | other | 78589.8432
7962 | Industrial | process heat | 9989.5657
7962 | Residential | clothes and dish washing/drying | 12922.2716
7962 | Residential | other | 126973.0947
7962 | Residential | space heating and cooling | 26388.2328
7962 | Residential | water heating | 16082.165
7962 | Transportation | heavy-duty trucks | 32.7324
7962 | Transportation | light-duty vehicles | 3833.3692
7962 | Transportation | medium-duty trucks | 32.1769
7962 | Transportation | other | 782.0473
7963 | Commercial | other | 143196.3577
7963 | Commercial | space heating and cooling | 13696.0535
7963 | Commercial | water heating | 1082.6206
7963 | Industrial | machine drives | 39973.055
7963 | Industrial | other | 78221.3962
7963 | Industrial | process heat | 10087.3535
7963 | Residential | clothes and dish washing/drying | 15451.9207
7963 | Residential | other | 131518.6068
7963 | Residential | space heating and cooling | 20758.266
7963 | Residential | water heating | 24580.0762
7963 | Transportation | heavy-duty trucks | 33.6046
7963 | Transportation | light-duty vehicles | 3061.2257
7963 | Transportation | medium-duty trucks | 33.0305
7963 | Transportation | other | 801.913
7964 | Commercial | other | 139378.5205
7964 | Commercial | space heating and cooling | 15135.7686
7964 | Commercial | water heating | 933.3084
7964 | Industrial | machine drives | 40334.4347
7964 | Industrial | other | 78564.4514
7964 | Industrial | process heat | 10178.8976
7964 | Residential | clothes and dish washing/drying | 15369.6677
7964 | Residential | other | 126976.3935
7964 | Residential | space heating and cooling | 21017.0934
7964 | Residential | water heating | 26046.3303
7964 | Transportation | heavy-duty trucks | 34.2296
7964 | Transportation | light-duty vehicles | 1785.1942
7964 | Transportation | medium-duty trucks | 33.6031
7964 | Transportation | other | 815.6183
7965 | Commercial | other | 133841.0115
7965 | Commercial | space heating and cooling | 16659.2031
7965 | Commercial | water heating | 779.3451
7965 | Industrial | machine drives | 40385.6325
7965 | Industrial | other | 78380.3795
7965 | Industrial | process heat | 10200.6072
7965 | Residential | clothes and dish washing/drying | 16499.7784
7965 | Residential | other | 121072.5116
7965 | Residential | space heating and cooling | 22022.005
7965 | Residential | water heating | 21995.3487
7965 | Transportation | heavy-duty trucks | 34.4219
7965 | Transportation | light-duty vehicles | 1303.3524
7965 | Transportation | medium-duty trucks | 33.7715
7965 | Transportation | other | 818.8337
7966 | Commercial | other | 128290.4093
7966 | Commercial | space heating and cooling | 6534.2713
7966 | Commercial | water heating | 651.9825
7966 | Industrial | machine drives | 40323.1624
7966 | Industrial | other | 77361.7788
7966 | Industrial | process heat | 10247.9417
7966 | Residential | clothes and dish washing/drying | 15778.3094
7966 | Residential | other | 115251.3944
7966 | Residential | space heating and cooling | 25124.0788
7966 | Residential | water heating | 20727.595
7966 | Transportation | heavy-duty trucks | 34.6202
7966 | Transportation | light-duty vehicles | 986.5364
7966 | Transportation | medium-duty trucks | 33.9777
7966 | Transportation | other | 824.5727
7967 | Commercial | other | 119608.88
7967 | Commercial | space heating and cooling | 4578.7917
7967 | Commercial | water heating | 547.4041
7967 | Industrial | machine drives | 38975.1702
7967 | Industrial | other | 73598.2878
7967 | Industrial | process heat | 9877.4123
7967 | Residential | clothes and dish washing/drying | 13635.1145
7967 | Residential | other | 103840.3627
7967 | Residential | space heating and cooling | 30264.4518
7967 | Residential | water heating | 17252.3155
7967 | Transportation | heavy-duty trucks | 34.0912
7967 | Transportation | light-duty vehicles | 649.6592
7967 | Transportation | medium-duty trucks | 33.4419
7967 | Transportation | other | 811.7269
7968 | Commercial | other | 113594.5193
7968 | Commercial | space heating and cooling | 4783.1422
7968 | Commercial | water heating | 489.8758
7968 | Industrial | machine drives | 37493.9685
7968 | Industrial | other | 70115.4987
7968 | Industrial | process heat | 9321.0362
7968 | Residential | clothes and dish washing/drying | 8155.8364
7968 | Residential | other | 93842.2784
7968 | Residential | space heating and cooling | 36719.9069
7968 | Residential | water heating | 10957.201
7968 | Transportation | heavy-duty trucks | 34.1213
7968 | Transportation | light-duty vehicles | 441.7275
7968 | Transportation | medium-duty trucks | 33.4747
7968 | Transportation | other | 811.9209
7969 | Commercial | other | 108861.6284
7969 | Commercial | space heating and cooling | 4659.3494
7969 | Commercial | water heating | 442.24
7969 | Industrial | machine drives | 35574.1519
7969 | Industrial | other | 65867.6017
7969 | Industrial | process heat | 8670.2605
7969 | Residential | clothes and dish washing/drying | 5462.6972
7969 | Residential | other | 88044.2778
7969 | Residential | space heating and cooling | 44617.5106
7969 | Residential | water heating | 6716.3664
7969 | Transportation | heavy-duty trucks | 34.1463
7969 | Transportation | light-duty vehicles | 245.6032
7969 | Transportation | medium-duty trucks | 33.4983
7969 | Transportation | other | 810.2878
7970 | Commercial | other | 105061.7119
7970 | Commercial | space heating and cooling | 4780.0785
7970 | Commercial | water heating | 429.1598
7970 | Industrial | machine drives | 34732.9149
7970 | Industrial | other | 63733.4034
7970 | Industrial | process heat | 8398.6924
7970 | Residential | clothes and dish washing/drying | 3081.0472
7970 | Residential | other | 84818.4165
7970 | Residential | space heating and cooling | 50768.2685
7970 | Residential | water heating | 4473.5694
7970 | Transportation | heavy-duty trucks | 33.5309
7970 | Transportation | light-duty vehicles | 146.6023
7970 | Transportation | medium-duty trucks | 32.8401
7970 | Transportation | other | 793.8721
7971 | Commercial | other | 102429.2917
7971 | Commercial | space heating and cooling | 4883.7848
7971 | Commercial | water heating | 425.8221
7971 | Industrial | machine drives | 34335.7695
7971 | Industrial | other | 63607.8416
7971 | Industrial | process heat | 8267.5466
7971 | Residential | clothes and dish washing/drying | 2216.6866
7971 | Residential | other | 83715.1771
7971 | Residential | space heating and cooling | 55843.8862
7971 | Residential | water heating | 2286.436
7971 | Transportation | heavy-duty trucks | 32.8785
7971 | Transportation | light-duty vehicles | 75.8696
7971 | Transportation | medium-duty trucks | 32.1505
7971 | Transportation | other | 777.9343
7972 | Commercial | other | 102137.4783
7972 | Commercial | space heating and cooling | 5178.8689
7972 | Commercial | water heating | 454.3561
7972 | Industrial | machine drives | 33870.2925
7972 | Industrial | other | 62290.3449
7972 | Industrial | process heat | 8149.9709
7972 | Residential | clothes and dish washing/drying | 1643.0082
7972 | Residential | other | 84066.2358
7972 | Residential | space heating and cooling | 60197.4931
7972 | Residential | water heating | 3380.1343
7972 | Transportation | heavy-duty trucks | 32.6111
7972 | Transportation | light-duty vehicles | 79.1571
7972 | Transportation | medium-duty trucks | 31.8381
7972 | Transportation | other | 771.0573
7973 | Commercial | other | 105303.4137
7973 | Commercial | space heating and cooling | 5558.1888
7973 | Commercial | water heating | 529.8499
7973 | Industrial | machine drives | 33965.4581
7973 | Industrial | other | 62615.4275
7973 | Industrial | process heat | 8158.3355
7973 | Residential | clothes and dish washing/drying | 1500.1067
7973 | Residential | other | 87403.5637
7973 | Residential | space heating and cooling | 65102.8173
7973 | Residential | water heating | 5021.6309
7973 | Transportation | heavy-duty trucks | 32.6193
7973 | Transportation | light-duty vehicles | 59.7048
7973 | Transportation | medium-duty trucks | 31.8416
7973 | Transportation | other | 771.4132
7974 | Commercial | other | 112529.9686
7974 | Commercial | space heating and cooling | 10181.0723
7974 | Commercial | water heating | 658.7106
7974 | Industrial | machine drives | 34952.5561
7974 | Industrial | other | 66625.9975
7974 | Industrial | process heat | 8405.1566
7974 | Residential | clothes and dish washing/drying | 2134.7789
7974 | Residential | other | 93268.4465
7974 | Residential | space heating and cooling | 66488.5288
7974 | Residential | water heating | 10094.8478
7974 | Transportation | heavy-duty trucks | 32.6705
7974 | Transportation | light-duty vehicles | 193.421
7974 | Transportation | medium-duty trucks | 31.9166
7974 | Transportation | other | 772.0386
7975 | Commercial | other | 112602.5305
7975 | Commercial | space heating and cooling | 22104.1684
7975 | Commercial | water heating | 747.84
7975 | Industrial | machine drives | 33495.1401
7975 | Industrial | other | 67531.8381
7975 | Industrial | process heat | 8215.8521
7975 | Residential | clothes and dish washing/drying | 3767.7889
7975 | Residential | other | 97427.6638
7975 | Residential | space heating and cooling | 66624.9519
7975 | Residential | water heating | 28469.9905
7975 | Transportation | heavy-duty trucks | 29.6843
7975 | Transportation | light-duty vehicles | 476.1067
7975 | Transportation | medium-duty trucks | 28.9805
7975 | Transportation | other | 700.6104
7976 | Commercial | other | 121728.9135
7976 | Commercial | space heating and cooling | 25642.7177
7976 | Commercial | water heating | 919.923
7976 | Industrial | machine drives | 35430.902
7976 | Industrial | other | 74397.6577
7976 | Industrial | process heat | 8851.562
7976 | Residential | clothes and dish washing/drying | 6910.3788
7976 | Residential | other | 96207.9152
7976 | Residential | space heating and cooling | 48224.3135
7976 | Residential | water heating | 35613.3291
7976 | Transportation | heavy-duty trucks | 29.4493
7976 | Transportation | light-duty vehicles | 889.2499
7976 | Transportation | medium-duty trucks | 28.8357
7976 | Transportation | other | 697.471
7977 | Commercial | other | 129928.5964
7977 | Commercial | space heating and cooling | 19492.4375
7977 | Commercial | water heating | 1098.126
7977 | Industrial | machine drives | 37264.6369
7977 | Industrial | other | 79313.482
7977 | Industrial | process heat | 9466.5643
7977 | Residential | clothes and dish washing/drying | 9868.4618
7977 | Residential | other | 96125.4516
7977 | Residential | space heating and cooling | 41603.756
7977 | Residential | water heating | 25560.2227
7977 | Transportation | heavy-duty trucks | 29.5139
7977 | Transportation | light-duty vehicles | 1023.0677
7977 | Transportation | medium-duty trucks | 29.0236
7977 | Transportation | other | 703.2408
7978 | Commercial | other | 136421.4832
7978 | Commercial | space heating and cooling | 13349.4442
7978 | Commercial | water heating | 1242.745
7978 | Industrial | machine drives | 38369.7157
7978 | Industrial | other | 81397.6582
7978 | Industrial | process heat | 9813.9428
7978 | Residential | clothes and dish washing/drying | 11765.9016
7978 | Residential | other | 95063.5749
7978 | Residential | space heating and cooling | 37459.4597
7978 | Residential | water heating | 18638.143
7978 | Transportation | heavy-duty trucks | 29.7663
7978 | Transportation | light-duty vehicles | 977.797
7978 | Transportation | medium-duty trucks | 29.3241
7978 | Transportation | other | 710.919
7979 | Commercial | other | 137335.8635
7979 | Commercial | space heating and cooling | 10475.931
7979 | Commercial | water heating | 1304.9518
7979 | Industrial | machine drives | 37907.015
7979 | Industrial | other | 80203.9003
7979 | Industrial | process heat | 9690.2813
7979 | Residential | clothes and dish washing/drying | 11638.7405
7979 | Residential | other | 93377.1631
7979 | Residential | space heating and cooling | 38588.4594
7979 | Residential | water heating | 16637.9126
7979 | Transportation | heavy-duty trucks | 29.3404
7979 | Transportation | light-duty vehicles | 1077.1127
7979 | Transportation | medium-duty trucks | 28.9509
7979 | Transportation | other | 701.7559
7980 | Commercial | other | 139883.0229
7980 | Commercial | space heating and cooling | 9319.2969
7980 | Commercial | water heating | 1361.6766
7980 | Industrial | machine drives | 38441.9003
7980 | Industrial | other | 81390.4673
7980 | Industrial | process heat | 9843.6857
7980 | Residential | clothes and dish washing/drying | 13089.5277
7980 | Residential | other | 91000.7543
7980 | Residential | space heating and cooling | 27899.7201
7980 | Residential | water heating | 17442.103
7980 | Transportation | heavy-duty trucks | 29.6986
7980 | Transportation | light-duty vehicles | 1311.0769
7980 | Transportation | medium-duty trucks | 29.3141
7980 | Transportation | other | 710.737
7981 | Commercial | other | 140020.3275
7981 | Commercial | space heating and cooling | 10229.8724
7981 | Commercial | water heating | 1374.8346
7981 | Industrial | machine drives | 38719.8217
7981 | Industrial | other | 81798.7602
7981 | Industrial | process heat | 9933.6091
7981 | Residential | clothes and dish washing/drying | 12345.1868
7981 | Residential | other | 89454.929
7981 | Residential | space heating and cooling | 24268.15
7981 | Residential | water heating | 15068.5896
7981 | Transportation | heavy-duty trucks | 29.7711
7981 | Transportation | light-duty vehicles | 1491.0722
7981 | Transportation | medium-duty trucks | 29.4
7981 | Transportation | other | 713.3152
7982 | Commercial | other | 141013.9155
7982 | Commercial | space heating and cooling | 10030.7381
7982 | Commercial | water heating | 1380.0994
7982 | Industrial | machine drives | 39322.8137
7982 | Industrial | other | 82675.0756
7982 | Industrial | process heat | 10060.4468
7982 | Residential | clothes and dish washing/drying | 12894.4536
7982 | Residential | other | 88335.9735
7982 | Residential | space heating and cooling | 21575.4958
7982 | Residential | water heating | 11675.9565
7982 | Transportation | heavy-duty trucks | 30.1823
7982 | Transportation | light-duty vehicles | 1558.3663
7982 | Transportation | medium-duty trucks | 29.7941
7982 | Transportation | other | 722.7556
7983 | Commercial | other | 141157.474
7983 | Commercial | space heating and cooling | 10127.142
7983 | Commercial | water heating | 1367.4908
7983 | Industrial | machine drives | 39629.9674
7983 | Industrial | other | 82393.0181
7983 | Industrial | process heat | 10076.0698
7983 | Residential | clothes and dish washing/drying | 11979.9828
7983 | Residential | other | 88395.2882
7983 | Residential | space heating and cooling | 19312.6265
7983 | Residential | water heating | 11340.615
7983 | Transportation | heavy-duty trucks | 30.6074
7983 | Transportation | light-duty vehicles | 1782.8678
7983 | Transportation | medium-duty trucks | 30.1689
7983 | Transportation | other | 732.6349
7984 | Commercial | other | 141603.6461
7984 | Commercial | space heating and cooling | 10586.5696
7984 | Commercial | water heating | 1347.2998
7984 | Industrial | machine drives | 39832.4611
7984 | Industrial | other | 81666.6192
7984 | Industrial | process heat | 10021.3177
7984 | Residential | clothes and dish washing/drying | 10973.8945
7984 | Residential | other | 92407.3883
7984 | Residential | space heating and cooling | 19063.2489
7984 | Residential | water heating | 10539.1437
7984 | Transportation | heavy-duty trucks | 31.2523
7984 | Transportation | light-duty vehicles | 2408.636
7984 | Transportation | medium-duty trucks | 30.7784
7984 | Transportation | other | 747.6253
7985 | Commercial | other | 143514.5197
7985 | Commercial | space heating and cooling | 11885.4209
7985 | Commercial | water heating | 1314.5214
7985 | Industrial | machine drives | 40189.2352
7985 | Industrial | other | 81014.5796
7985 | Industrial | process heat | 10067.1605
7985 | Residential | clothes and dish washing/drying | 10971.1614
7985 | Residential | other | 105805.1232
7985 | Residential | space heating and cooling | 18857.879
7985 | Residential | water heating | 11656.5158
7985 | Transportation | heavy-duty trucks | 32.2216
7985 | Transportation | light-duty vehicles | 3238.0408
7985 | Transportation | medium-duty trucks | 31.6997
7985 | Transportation | other | 771.1436
7986 | Commercial | other | 144809.8506
7986 | Commercial | space heating and cooling | 13210.6725
7986 | Commercial | water heating | 1223.6439
7986 | Industrial | machine drives | 40044.181
7986 | Industrial | other | 79329.7248
7986 | Industrial | process heat | 10089.3334
7986 | Residential | clothes and dish washing/drying | 13042.6917
7986 | Residential | other | 125058.7725
7986 | Residential | space heating and cooling | 21690.1204
7986 | Residential | water heating | 16229.7825
7986 | Transportation | heavy-duty trucks | 33.0032
7986 | Transportation | light-duty vehicles | 3868.0083
7986 | Transportation | medium-duty trucks | 32.4684
7986 | Transportation | other | 789.2261
7987 | Commercial | other | 144508.5735
7987 | Commercial | space heating and cooling | 11890.7087
7987 | Commercial | water heating | 1099.222
7987 | Industrial | machine drives | 40548.5783
7987 | Industrial | other | 79271.9113
7987 | Industrial | process heat | 10243.2139
7987 | Residential | clothes and dish washing/drying | 15671.2041
7987 | Residential | other | 130746.5319
7987 | Residential | space heating and cooling | 16350.6598
7987 | Residential | water heating | 24950.1889
7987 | Transportation | heavy-duty trucks | 34.0487
7987 | Transportation | light-duty vehicles | 3102.9477
7987 | Transportation | medium-duty trucks | 33.458
7987 | Transportation | other | 812.9228
7988 | Commercial | other | 141231.7968
7988 | Commercial | space heating and cooling | 13478.4039
7988 | Commercial | water heating | 950.6734
7988 | Industrial | machine drives | 41059.6138
7988 | Industrial | other | 79902.4435
7988 | Industrial | process heat | 10345.9312
7988 | Residential | clothes and dish washing/drying | 15633.7273
7988 | Residential | other | 126902.3746
7988 | Residential | space heating and cooling | 17047.6552
7988 | Residential | water heating | 26537.7981
7988 | Transportation | heavy-duty trucks | 34.7296
7988 | Transportation | light-duty vehicles | 1814.0832
7988 | Transportation | medium-duty trucks | 34.0747
7988 | Transportation | other | 828.9169
7989 | Commercial | other | 136777.2681
7989 | Commercial | space heating and cooling | 15240.8268
7989 | Commercial | water heating | 800.7106
7989 | Industrial | machine drives | 41402.9508
7989 | Industrial | other | 80210.4203
7989 | Industrial | process heat | 10422.0368
7989 | Residential | clothes and dish washing/drying | 16897.1829
7989 | Residential | other | 122196.2494
7989 | Residential | space heating and cooling | 18245.4975
7989 | Residential | water heating | 22605.4822
7989 | Transportation | heavy-duty trucks | 35.1092
7989 | Transportation | light-duty vehicles | 1333.0854
7989 | Transportation | medium-duty trucks | 34.4546
7989 | Transportation | other | 837.1831
7990 | Commercial | other | 132075.5597
7990 | Commercial | space heating and cooling | 5642.646
7990 | Commercial | water heating | 673.317
7990 | Industrial | machine drives | 41538.8133
7990 | Industrial | other | 79506.8089
7990 | Industrial | process heat | 10518.5711
7990 | Residential | clothes and dish washing/drying | 16228.9996
7990 | Residential | other | 117095.8934
7990 | Residential | space heating and cooling | 21566.0102
7990 | Residential | water heating | 21412.4512
7990 | Transportation | heavy-duty trucks | 35.4684
7990 | Transportation | light-duty vehicles | 1013.146
7990 | Transportation | medium-duty trucks | 34.796
7990 | Transportation | other | 846.3112
7991 | Commercial | other | 123631.0868
7991 | Commercial | space heating and cooling | 4027.2633
7991 | Commercial | water heating | 567.2685
7991 | Industrial | machine drives | 40268.5793
7991 | Industrial | other | 75835.3536
7991 | Industrial | process heat | 10163.4867
7991 | Residential | clothes and dish washing/drying | 14052.8612
7991 | Residential | other | 105678.0234
7991 | Residential | space heating and cooling | 26930.2257
7991 | Residential | water heating | 17870.3243
7991 | Transportation | heavy-duty trucks | 35.0361
7991 | Transportation | light-duty vehicles | 668.7263
7991 | Transportation | medium-duty trucks | 34.3259
7991 | Transportation | other | 835.1162
7992 | Commercial | other | 118057.354
7992 | Commercial | space heating and cooling | 4367.6379
7992 | Commercial | water heating | 510.3313
7992 | Industrial | machine drives | 38908.7651
7992 | Industrial | other | 72528.0911
7992 | Industrial | process heat | 9626.1587
7992 | Residential | clothes and dish washing/drying | 8438.1881
7992 | Residential | other | 95978.3226
7992 | Residential | space heating and cooling | 34275.1896
7992 | Residential | water heating | 11407.8051
7992 | Transportation | heavy-duty trucks | 35.1445
7992 | Transportation | light-duty vehicles | 456.5217
7992 | Transportation | medium-duty trucks | 34.4645
7992 | Transportation | other | 838.268
7993 | Commercial | other | 112824.6145
7993 | Commercial | space heating and cooling | 4435.6214
7993 | Commercial | water heating | 455.9961
7993 | Industrial | machine drives | 36774.754
7993 | Industrial | other | 67912.0276
7993 | Industrial | process heat | 8881.4644
7993 | Residential | clothes and dish washing/drying | 5618.674
7993 | Residential | other | 90175.4069
7993 | Residential | space heating and cooling | 44947.8094
7993 | Residential | water heating | 6929.9708
7993 | Transportation | heavy-duty trucks | 35.0243
7993 | Transportation | light-duty vehicles | 252.5184
7993 | Transportation | medium-duty trucks | 34.3027
7993 | Transportation | other | 833.1346
7994 | Commercial | other | 109107.5461
7994 | Commercial | space heating and cooling | 4540.454
7994 | Commercial | water heating | 442.6786
7994 | Industrial | machine drives | 35911.0599
7994 | Industrial | other | 65730.4071
7994 | Industrial | process heat | 8601.7486
7994 | Residential | clothes and dish washing/drying | 3167.5499
7994 | Residential | other | 87464.8683
7994 | Residential | space heating and cooling | 52231.5276
7994 | Residential | water heating | 4615.6953
7994 | Transportation | heavy-duty trucks | 34.3551
7994 | Transportation | light-duty vehicles | 150.7466
7994 | Transportation | medium-duty trucks | 33.6048
7994 | Transportation | other | 816.3045
7995 | Commercial | other | 106259.2694
7995 | Commercial | space heating and cooling | 4675.7137
7995 | Commercial | water heating | 438.0509
7995 | Industrial | machine drives | 35423.0405
7995 | Industrial | other | 65467.2569
7995 | Industrial | process heat | 8446.3974
7995 | Residential | clothes and dish washing/drying | 2275.0699
7995 | Residential | other | 86617.5967
7995 | Residential | space heating and cooling | 58240.2283
7995 | Residential | water heating | 2357.0507
7995 | Transportation | heavy-duty trucks | 33.6019
7995 | Transportation | light-duty vehicles | 77.8705
7995 | Transportation | medium-duty trucks | 32.8146
7995 | Transportation | other | 798.2895
7996 | Commercial | other | 105929.393
7996 | Commercial | space heating and cooling | 4963.0934
7996 | Commercial | water heating | 467.0639
7996 | Industrial | machine drives | 34889.9126
7996 | Industrial | other | 64028.8516
7996 | Industrial | process heat | 8308.9339
7996 | Residential | clothes and dish washing/drying | 1684.3771
7996 | Residential | other | 87214.0984
7996 | Residential | space heating and cooling | 63376.7665
7996 | Residential | water heating | 3486.7813
7996 | Transportation | heavy-duty trucks | 33.2595
7996 | Transportation | light-duty vehicles | 81.2046
7996 | Transportation | medium-duty trucks | 32.465
7996 | Transportation | other | 790.3752
7997 | Commercial | other | 109245.6882
7997 | Commercial | space heating and cooling | 5314.8008
7997 | Commercial | water heating | 544.7818
7997 | Industrial | machine drives | 34944.4837
7997 | Industrial | other | 64282.7005
7997 | Industrial | process heat | 8323.7476
7997 | Residential | clothes and dish washing/drying | 1538.4655
7997 | Residential | other | 90878.7679
7997 | Residential | space heating and cooling | 68768.1374
7997 | Residential | water heating | 5178.2007
7997 | Transportation | heavy-duty trucks | 33.2464
7997 | Transportation | light-duty vehicles | 61.4126
7997 | Transportation | medium-duty trucks | 32.4308
7997 | Transportation | other | 790.2214
7998 | Commercial | other | 116182.859
7998 | Commercial | space heating and cooling | 9997.7067
7998 | Commercial | water heating | 673.4821
7998 | Industrial | machine drives | 35772.7748
7998 | Industrial | other | 68099.4691
7998 | Industrial | process heat | 8549.2902
7998 | Residential | clothes and dish washing/drying | 2184.1512
7998 | Residential | other | 96680.5424
7998 | Residential | space heating and cooling | 70295.2463
7998 | Residential | water heating | 10389.7594
7998 | Transportation | heavy-duty trucks | 33.2097
7998 | Transportation | light-duty vehicles | 198.2132
7998 | Transportation | medium-duty trucks | 32.3585
7998 | Transportation | other | 787.7849
7999 | Commercial | other | 115727.8758
7999 | Commercial | space heating and cooling | 21613.8755
7999 | Commercial | water heating | 762.2471
7999 | Industrial | machine drives | 34250.4801
7999 | Industrial | other | 68992.8476
7999 | Industrial | process heat | 8341.0255
7999 | Residential | clothes and dish washing/drying | 3848.6377
7999 | Residential | other | 100409.9443
7999 | Residential | space heating and cooling | 70096.2656
7999 | Residential | water heating | 29104.5305
7999 | Transportation | heavy-duty trucks | 30.1835
7999 | Transportation | light-duty vehicles | 486.2822
7999 | Transportation | medium-duty trucks | 29.3642
7999 | Transportation | other | 713.7893
8000 | Commercial | other | 124917.9479
8000 | Commercial | space heating and cooling | 24443.5537
8000 | Commercial | water heating | 937.2302
8000 | Industrial | machine drives | 36226.5432
8000 | Industrial | other | 75987.6328
8000 | Industrial | process heat | 9017.9023
8000 | Residential | clothes and dish washing/drying | 7049.9545
8000 | Residential | other | 98752.5639
8000 | Residential | space heating and cooling | 50232.6905
8000 | Residential | water heating | 36324.4741
8000 | Transportation | heavy-duty trucks | 29.9487
8000 | Transportation | light-duty vehicles | 906.8112
8000 | Transportation | medium-duty trucks | 29.287
8000 | Transportation | other | 710.7102
8001 | Commercial | other | 132061.9181
8001 | Commercial | space heating and cooling | 18168.3915
8001 | Commercial | water heating | 1108.3416
8001 | Industrial | machine drives | 37850.5679
8001 | Industrial | other | 80553.8389
8001 | Industrial | process heat | 9586.8742
8001 | Residential | clothes and dish washing/drying | 9988.9514
8001 | Residential | other | 97685.566
8001 | Residential | space heating and cooling | 42263.669
8001 | Residential | water heating | 25810.9026
8001 | Transportation | heavy-duty trucks | 29.8706
8001 | Transportation | light-duty vehicles | 1035.0194
8001 | Transportation | medium-duty trucks | 29.2996
8001 | Transportation | other | 711.7751
8002 | Commercial | other | 137538.9624
8002 | Commercial | space heating and cooling | 12100.872
8002 | Commercial | water heating | 1244.7442
8002 | Industrial | machine drives | 38812.8463
8002 | Industrial | other | 82334.4218
8002 | Industrial | process heat | 9894.4117
8002 | Residential | clothes and dish washing/drying | 11845.4863
8002 | Residential | other | 95287.5815
8002 | Residential | space heating and cooling | 36708.6098
8002 | Residential | water heating | 18688.9248
8002 | Transportation | heavy-duty trucks | 30.0637
8002 | Transportation | light-duty vehicles | 984.2137
8002 | Transportation | medium-duty trucks | 29.5136
8002 | Transportation | other | 716.4027
8003 | Commercial | other | 137899.9944
8003 | Commercial | space heating and cooling | 9484.1052
8003 | Commercial | water heating | 1304.8914
8003 | Industrial | machine drives | 38274.9003
8003 | Industrial | other | 81004.2926
8003 | Industrial | process heat | 9758.7713
8003 | Residential | clothes and dish washing/drying | 11697.8356
8003 | Residential | other | 92607.902
8003 | Residential | space heating and cooling | 36717.3269
8003 | Residential | water heating | 16666.4593
8003 | Transportation | heavy-duty trucks | 29.6328
8003 | Transportation | light-duty vehicles | 1082.7003
8003 | Transportation | medium-duty trucks | 29.1197
8003 | Transportation | other | 706.0303
8004 | Commercial | other | 139604.1154
8004 | Commercial | space heating and cooling | 8556.096
8004 | Commercial | water heating | 1355.9819
8004 | Industrial | machine drives | 38661.2034
8004 | Industrial | other | 81875.3128
8004 | Industrial | process heat | 9870.0729
8004 | Residential | clothes and dish washing/drying | 13103.4223
8004 | Residential | other | 89631.1528
8004 | Residential | space heating and cooling | 25808.8121
8004 | Residential | water heating | 17403.1862
8004 | Transportation | heavy-duty trucks | 29.9073
8004 | Transportation | light-duty vehicles | 1312.5173
8004 | Transportation | medium-duty trucks | 29.3807
8004 | Transportation | other | 711.9796
8005 | Commercial | other | 139710.0005
8005 | Commercial | space heating and cooling | 9429.139
8005 | Commercial | water heating | 1368.9767
8005 | Industrial | machine drives | 38922.4012
8005 | Industrial | other | 82240.6261
8005 | Industrial | process heat | 9960.7206
8005 | Residential | clothes and dish washing/drying | 12352.7702
8005 | Residential | other | 87948.2064
8005 | Residential | space heating and cooling | 22134.056
8005 | Residential | water heating | 15027.6968
8005 | Transportation | heavy-duty trucks | 29.9795
8005 | Transportation | light-duty vehicles | 1492.4424
8005 | Transportation | medium-duty trucks | 29.4903
8005 | Transportation | other | 714.4015
8006 | Commercial | other | 140433.4058
8006 | Commercial | space heating and cooling | 9351.5335
8006 | Commercial | water heating | 1373.579
8006 | Industrial | machine drives | 39479.5539
8006 | Industrial | other | 83019.8105
8006 | Industrial | process heat | 10097.1451
8006 | Residential | clothes and dish washing/drying | 12893.9483
8006 | Residential | other | 86599.5249
8006 | Residential | space heating and cooling | 19589.6542
8006 | Residential | water heating | 11638.4595
8006 | Transportation | heavy-duty trucks | 30.3575
8006 | Transportation | light-duty vehicles | 1557.8516
8006 | Transportation | medium-duty trucks | 29.8175
8006 | Transportation | other | 722.8806
8007 | Commercial | other | 140128.0517
8007 | Commercial | space heating and cooling | 9511.5898
8007 | Commercial | water heating | 1356.8619
8007 | Industrial | machine drives | 39674.2123
8007 | Industrial | other | 82484.6904
8007 | Industrial | process heat | 10082.2911
8007 | Residential | clothes and dish washing/drying | 11936.9753
8007 | Residential | other | 86523.3425
8007 | Residential | space heating and cooling | 17751.9348
8007 | Residential | water heating | 11272.9085
8007 | Transportation | heavy-duty trucks | 30.663
8007 | Transportation | light-duty vehicles | 1777.6188
8007 | Transportation | medium-duty trucks | 30.1212
8007 | Transportation | other | 730.5006
8008 | Commercial | other | 140302.5107
8008 | Commercial | space heating and cooling | 9962.8744
8008 | Commercial | water heating | 1334.5295
8008 | Industrial | machine drives | 39846.4164
8008 | Industrial | other | 81680.316
8008 | Industrial | process heat | 10024.3019
8008 | Residential | clothes and dish washing/drying | 10916.0224
8008 | Residential | other | 90348.6475
8008 | Residential | space heating and cooling | 17671.4858
8008 | Residential | water heating | 10453.2421
8008 | Transportation | heavy-duty trucks | 31.2954
8008 | Transportation | light-duty vehicles | 2398.87
8008 | Transportation | medium-duty trucks | 30.6856
8008 | Transportation | other | 744.4463
8009 | Commercial | other | 142009.5821
8009 | Commercial | space heating and cooling | 11119.2539
8009 | Commercial | water heating | 1299.9191
8009 | Industrial | machine drives | 40156.3936
8009 | Industrial | other | 80934.3773
8009 | Industrial | process heat | 10046.2257
8009 | Residential | clothes and dish washing/drying | 10900.8666
8009 | Residential | other | 103375.4309
8009 | Residential | space heating and cooling | 17499.8923
8009 | Residential | water heating | 11545.002
8009 | Transportation | heavy-duty trucks | 32.2134
8009 | Transportation | light-duty vehicles | 3222.3147
8009 | Transportation | medium-duty trucks | 31.6067
8009 | Transportation | other | 767.2778
8010 | Commercial | other | 143079.1082
8010 | Commercial | space heating and cooling | 12203.1313
8010 | Commercial | water heating | 1208.7357
8010 | Industrial | machine drives | 39955.7055
8010 | Industrial | other | 79176.0131
8010 | Industrial | process heat | 10054.5633
8010 | Residential | clothes and dish washing/drying | 12956.4856
8010 | Residential | other | 121998.5383
8010 | Residential | space heating and cooling | 20038.6353
8010 | Residential | water heating | 16066.1379
8010 | Transportation | heavy-duty trucks | 32.9834
8010 | Transportation | light-duty vehicles | 3846.9454
8010 | Transportation | medium-duty trucks | 32.3764
8010 | Transportation | other | 785.1355
8011 | Commercial | other | 142262.1221
8011 | Commercial | space heating and cooling | 10930.0194
8011 | Commercial | water heating | 1084.8836
8011 | Industrial | machine drives | 40330.8992
8011 | Industrial | other | 78870.5583
8011 | Industrial | process heat | 10160.1381
8011 | Residential | clothes and dish washing/drying | 15533.1632
8011 | Residential | other | 127491.0138
8011 | Residential | space heating and cooling | 15398.2519
8011 | Residential | water heating | 24668.1067
8011 | Transportation | heavy-duty trucks | 33.8816
8011 | Transportation | light-duty vehicles | 3077.7704
8011 | Transportation | medium-duty trucks | 33.2163
8011 | Transportation | other | 806.5717
8012 | Commercial | other | 139270.8211
8012 | Commercial | space heating and cooling | 12185.3805
8012 | Commercial | water heating | 939.436
8012 | Industrial | machine drives | 40886.8651
8012 | Industrial | other | 79612.9432
8012 | Industrial | process heat | 10272.7698
8012 | Residential | clothes and dish washing/drying | 15518.363
8012 | Residential | other | 123674.5703
8012 | Residential | space heating and cooling | 15735.9079
8012 | Residential | water heating | 26257.2146
8012 | Transportation | heavy-duty trucks | 34.6159
8012 | Transportation | light-duty vehicles | 1801.8176
8012 | Transportation | medium-duty trucks | 33.9134
8012 | Transportation | other | 823.9211
8013 | Commercial | other | 134670.9158
8013 | Commercial | space heating and cooling | 13688.2868
8013 | Commercial | water heating | 789.9053
8013 | Industrial | machine drives | 41178.7375
8013 | Industrial | other | 79854.4442
8013 | Industrial | process heat | 10341.6918
8013 | Residential | clothes and dish washing/drying | 16765.2523
8013 | Residential | other | 118528.5682
8013 | Residential | space heating and cooling | 16629.4534
8013 | Residential | water heating | 22331.2569
8013 | Transportation | heavy-duty trucks | 34.9923
8013 | Transportation | light-duty vehicles | 1323.9687
8013 | Transportation | medium-duty trucks | 34.263
8013 | Transportation | other | 831.9882
8014 | Commercial | other | 129301.9285
8014 | Commercial | space heating and cooling | 5354.41
8014 | Commercial | water heating | 661.2221
8014 | Industrial | machine drives | 41086.2088
8014 | Industrial | other | 78796.0936
8014 | Industrial | process heat | 10368.4111
8014 | Residential | clothes and dish washing/drying | 16025.7146
8014 | Residential | other | 112782.1369
8014 | Residential | space heating and cooling | 19514.2782
8014 | Residential | water heating | 21058.5932
8014 | Transportation | heavy-duty trucks | 35.1364
8014 | Transportation | light-duty vehicles | 1001.6773
8014 | Transportation | medium-duty trucks | 34.4433
8014 | Transportation | other | 837.2927
8015 | Commercial | other | 121108.9064
8015 | Commercial | space heating and cooling | 3863.4032
8015 | Commercial | water heating | 557.8471
8015 | Industrial | machine drives | 39855.9362
8015 | Industrial | other | 75244.2601
8015 | Industrial | process heat | 10032.8353
8015 | Residential | clothes and dish washing/drying | 13904.467
8015 | Residential | other | 101389.145
8015 | Residential | space heating and cooling | 23876.3045
8015 | Residential | water heating | 17599.7223
8015 | Transportation | heavy-duty trucks | 34.8005
8015 | Transportation | light-duty vehicles | 662.3261
8015 | Transportation | medium-duty trucks | 34.1004
8015 | Transportation | other | 827.5742
8016 | Commercial | other | 115691.692
8016 | Commercial | space heating and cooling | 4048.2314
8016 | Commercial | water heating | 502.3311
8016 | Industrial | machine drives | 38584.1831
8016 | Industrial | other | 72102.5663
8016 | Industrial | process heat | 9522.0991
8016 | Residential | clothes and dish washing/drying | 8359.6581
8016 | Residential | other | 91675.2037
8016 | Residential | space heating and cooling | 30101.8557
8016 | Residential | water heating | 11240.5042
8016 | Transportation | heavy-duty trucks | 35.0286
8016 | Transportation | light-duty vehicles | 452.8669
8016 | Transportation | medium-duty trucks | 34.2985
8016 | Transportation | other | 832.0644
8017 | Commercial | other | 111406.5413
8017 | Commercial | space heating and cooling | 3962.0613
8017 | Commercial | water heating | 455.9427
8017 | Industrial | machine drives | 36895.9832
8017 | Industrial | other | 68190.4331
8017 | Industrial | process heat | 8900.7276
8017 | Residential | clothes and dish washing/drying | 5633.7172
8017 | Residential | other | 85570.2125
8017 | Residential | space heating and cooling | 37455.5192
8017 | Residential | water heating | 6934.9152
8017 | Transportation | heavy-duty trucks | 35.2951
8017 | Transportation | light-duty vehicles | 253.1029
8017 | Transportation | medium-duty trucks | 34.5459
8017 | Transportation | other | 834.6455
8018 | Commercial | other | 108030.3564
8018 | Commercial | space heating and cooling | 3928.1257
8018 | Commercial | water heating | 445.5361
8018 | Industrial | machine drives | 36203.2931
8018 | Industrial | other | 66205.2829
8018 | Industrial | process heat | 8684.4092
8018 | Residential | clothes and dish washing/drying | 3191.6413
8018 | Residential | other | 82363.659
8018 | Residential | space heating and cooling | 43115.1887
8018 | Residential | water heating | 4650.0192
8018 | Transportation | heavy-duty trucks | 34.8309
8018 | Transportation | light-duty vehicles | 151.8244
8018 | Transportation | medium-duty trucks | 33.9957
8018 | Transportation | other | 821.3358
8019 | Commercial | other | 105360.7816
8019 | Commercial | space heating and cooling | 3956.1756
8019 | Commercial | water heating | 442.8793
8019 | Industrial | machine drives | 35846.7925
8019 | Industrial | other | 66100.5867
8019 | Industrial | process heat | 8576.9624
8019 | Residential | clothes and dish washing/drying | 2298.4982
8019 | Residential | other | 81023.2354
8019 | Residential | space heating and cooling | 47823.6442
8019 | Residential | water heating | 2380.267
8019 | Transportation | heavy-duty trucks | 34.2044
8019 | Transportation | light-duty vehicles | 78.6049
8019 | Transportation | medium-duty trucks | 33.3388
8019 | Transportation | other | 805.7268
8020 | Commercial | other | 104826.2015
8020 | Commercial | space heating and cooling | 4133.6604
8020 | Commercial | water heating | 472.5041
8020 | Industrial | machine drives | 35291.2183
8020 | Industrial | other | 64551.2934
8020 | Industrial | process heat | 8451.4019
8020 | Residential | clothes and dish washing/drying | 1700.2508
8020 | Residential | other | 81072.8293
8020 | Residential | space heating and cooling | 51979.0368
8020 | Residential | water heating | 3513.4258
8020 | Transportation | heavy-duty trucks | 33.8159
8020 | Transportation | light-duty vehicles | 81.9329
8020 | Transportation | medium-duty trucks | 32.9422
8020 | Transportation | other | 797.1181
8021 | Commercial | other | 107910.8187
8021 | Commercial | space heating and cooling | 4415.5015
8021 | Commercial | water heating | 550.9072
8021 | Industrial | machine drives | 35331.6328
8021 | Industrial | other | 64776.2441
8021 | Industrial | process heat | 8464.9816
8021 | Residential | clothes and dish washing/drying | 1551.1051
8021 | Residential | other | 84318.3831
8021 | Residential | space heating and cooling | 56746.1947
8021 | Residential | water heating | 5215.9548
8021 | Transportation | heavy-duty trucks | 33.8177
8021 | Transportation | light-duty vehicles | 61.6943
8021 | Transportation | medium-duty trucks | 32.9195
8021 | Transportation | other | 796.9368
8022 | Commercial | other | 114382.437
8022 | Commercial | space heating and cooling | 8159.635
8022 | Commercial | water heating | 680.1292
8022 | Industrial | machine drives | 36097.3322
8022 | Industrial | other | 68444.3602
8022 | Industrial | process heat | 8669.832
8022 | Residential | clothes and dish washing/drying | 2193.8755
8022 | Residential | other | 89716.8012
8022 | Residential | space heating and cooling | 57976.7546
8022 | Residential | water heating | 10401.3382
8022 | Transportation | heavy-duty trucks | 33.6254
8022 | Transportation | light-duty vehicles | 198.4804
8022 | Transportation | medium-duty trucks | 32.7426
8022 | Transportation | other | 792.4189
8023 | Commercial | other | 114271.7234
8023 | Commercial | space heating and cooling | 16746.5336
8023 | Commercial | water heating | 771.0938
8023 | Industrial | machine drives | 34611.247
8023 | Industrial | other | 69336.3772
8023 | Industrial | process heat | 8468.9083
8023 | Residential | clothes and dish washing/drying | 3872.4543
8023 | Residential | other | 94033.9987
8023 | Residential | space heating and cooling | 58215.1733
8023 | Residential | water heating | 29345.3286
8023 | Transportation | heavy-duty trucks | 30.588
8023 | Transportation | light-duty vehicles | 488.7751
8023 | Transportation | medium-duty trucks | 29.7412
8023 | Transportation | other | 719.027
8024 | Commercial | other | 122981.4721
8024 | Commercial | space heating and cooling | 20202.475
8024 | Commercial | water heating | 942.2668
8024 | Industrial | machine drives | 36336.1102
8024 | Industrial | other | 75930.5631
8024 | Industrial | process heat | 9063.4956
8024 | Residential | clothes and dish washing/drying | 7064.5801
8024 | Residential | other | 92742.9981
8024 | Residential | space heating and cooling | 40227.4928
8024 | Residential | water heating | 36486.8999
8024 | Transportation | heavy-duty trucks | 30.142
8024 | Transportation | light-duty vehicles | 909.1695
8024 | Transportation | medium-duty trucks | 29.4374
8024 | Transportation | other | 712.2676
8025 | Commercial | other | 130818.3204
8025 | Commercial | space heating and cooling | 15392.4901
8025 | Commercial | water heating | 1116.064
8025 | Industrial | machine drives | 37998.4186
8025 | Industrial | other | 80628.2023
8025 | Industrial | process heat | 9623.5952
8025 | Residential | clothes and dish washing/drying | 10031.7983
8025 | Residential | other | 92688.8492
8025 | Residential | space heating and cooling | 33587.2923
8025 | Residential | water heating | 25979.3222
8025 | Transportation | heavy-duty trucks | 30.0728
8025 | Transportation | light-duty vehicles | 1040.1693
8025 | Transportation | medium-duty trucks | 29.4812
8025 | Transportation | other | 714.371
8026 | Commercial | other | 137074.339
8026 | Commercial | space heating and cooling | 11034.8391
8026 | Commercial | water heating | 1257.4712
8026 | Industrial | machine drives | 39096.0724
8026 | Industrial | other | 82733.4313
8026 | Industrial | process heat | 9940.1016
8026 | Residential | clothes and dish washing/drying | 11930.6432
8026 | Residential | other | 91212.0649
8026 | Residential | space heating and cooling | 28576.2137
8026 | Residential | water heating | 18872.6137
8026 | Transportation | heavy-duty trucks | 30.3156
8026 | Transportation | light-duty vehicles | 991.6892
8026 | Transportation | medium-duty trucks | 29.7781
8026 | Transportation | other | 720.5323
8027 | Commercial | other | 138248.5458
8027 | Commercial | space heating and cooling | 9413.1374
8027 | Commercial | water heating | 1320.8952
8027 | Industrial | machine drives | 38703.2915
8027 | Industrial | other | 81689.5464
8027 | Industrial | process heat | 9827.6254
8027 | Residential | clothes and dish washing/drying | 11810.1035
8027 | Residential | other | 89288.4707
8027 | Residential | space heating and cooling | 28767.1238
8027 | Residential | water heating | 16858.7278
8027 | Transportation | heavy-duty trucks | 29.9481
8027 | Transportation | light-duty vehicles | 1093.9726
8027 | Transportation | medium-duty trucks | 29.436
8027 | Transportation | other | 712.0594
8028 | Commercial | other | 139791.7319
8028 | Commercial | space heating and cooling | 8978.5654
8028 | Commercial | water heating | 1367.0102
8028 | Industrial | machine drives | 38903.344
8028 | Industrial | other | 82195.3834
8028 | Industrial | process heat | 9897.3988
8028 | Residential | clothes and dish washing/drying | 13174.2384
8028 | Residential | other | 87007.7755
8028 | Residential | space heating and cooling | 20179.9434
8028 | Residential | water heating | 17525.8289
8028 | Transportation | heavy-duty trucks | 30.0378
8028 | Transportation | light-duty vehicles | 1320.9827
8028 | Transportation | medium-duty trucks | 29.5538
8028 | Transportation | other | 715.5304
8029 | Commercial | other | 139782.9395
8029 | Commercial | space heating and cooling | 9947.6422
8029 | Commercial | water heating | 1378.2347
8029 | Industrial | machine drives | 39146.7119
8029 | Industrial | other | 82483.6884
8029 | Industrial | process heat | 9970.4311
8029 | Residential | clothes and dish washing/drying | 12403.1769
8029 | Residential | other | 85737.0115
8029 | Residential | space heating and cooling | 17374.0444
8029 | Residential | water heating | 15114.0096
8029 | Transportation | heavy-duty trucks | 30.0776
8029 | Transportation | light-duty vehicles | 1500.0898
8029 | Transportation | medium-duty trucks | 29.5818
8029 | Transportation | other | 716.9863
8030 | Commercial | other | 140134.6752
8030 | Commercial | space heating and cooling | 10127.2833
8030 | Commercial | water heating | 1377.1806
8030 | Industrial | machine drives | 39567.3069
8030 | Industrial | other | 83017.8509
8030 | Industrial | process heat | 10071.3863
8030 | Residential | clothes and dish washing/drying | 12904.5319
8030 | Residential | other | 84581.3883
8030 | Residential | space heating and cooling | 15866.9604
8030 | Residential | water heating | 11655.661
8030 | Transportation | heavy-duty trucks | 30.3562
8030 | Transportation | light-duty vehicles | 1560.3603
8030 | Transportation | medium-duty trucks | 29.824
8030 | Transportation | other | 723.254
8031 | Commercial | other | 139406.5416
8031 | Commercial | space heating and cooling | 10401.3143
8031 | Commercial | water heating | 1355.1468
8031 | Industrial | machine drives | 39609.6451
8031 | Industrial | other | 82183.3034
8031 | Industrial | process heat | 10043.2026
8031 | Residential | clothes and dish washing/drying | 11903.9199
8031 | Residential | other | 84438.6785
8031 | Residential | space heating and cooling | 14641.4815
8031 | Residential | water heating | 11245.7116
8031 | Transportation | heavy-duty trucks | 30.5528
8031 | Transportation | light-duty vehicles | 1773.8683
8031 | Transportation | medium-duty trucks | 30.0192
8031 | Transportation | other | 728.6814
8032 | Commercial | other | 138861.6398
8032 | Commercial | space heating and cooling | 10756.8225
8032 | Commercial | water heating | 1327.6098
8032 | Industrial | machine drives | 39587.378
8032 | Industrial | other | 81008.5084
8032 | Industrial | process heat | 9951.1686
8032 | Residential | clothes and dish washing/drying | 10841.6192
8032 | Residential | other | 87751.8845
8032 | Residential | space heating and cooling | 14596.949
8032 | Residential | water heating | 10382.341
8032 | Transportation | heavy-duty trucks | 31.0279
8032 | Transportation | light-duty vehicles | 2383.3676
8032 | Transportation | medium-duty trucks | 30.4515
8032 | Transportation | other | 739.7355
8033 | Commercial | other | 139572.6816
8033 | Commercial | space heating and cooling | 11585.5402
8033 | Commercial | water heating | 1285.9701
8033 | Industrial | machine drives | 39673.0022
8033 | Industrial | other | 79859.73
8033 | Industrial | process heat | 9946.3654
8033 | Residential | clothes and dish washing/drying | 10776.752
8033 | Residential | other | 99875.9092
8033 | Residential | space heating and cooling | 14494.4156
8033 | Residential | water heating | 11405.157
8033 | Transportation | heavy-duty trucks | 31.7873
8033 | Transportation | light-duty vehicles | 3187.4139
8033 | Transportation | medium-duty trucks | 31.2131
8033 | Transportation | other | 759.3518
8034 | Commercial | other | 138774.1978
8034 | Commercial | space heating and cooling | 12115.334
8034 | Commercial | water heating | 1184.6605
8034 | Industrial | machine drives | 39174.2411
8034 | Industrial | other | 77553.4769
8034 | Industrial | process heat | 9883.4144
8034 | Residential | clothes and dish washing/drying | 12708.3707
8034 | Residential | other | 116416.0338
8034 | Residential | space heating and cooling | 16073.0016
8034 | Residential | water heating | 15733.4803
8034 | Transportation | heavy-duty trucks | 32.3333
8034 | Transportation | light-duty vehicles | 3777.2556
8034 | Transportation | medium-duty trucks | 31.7227
8034 | Transportation | other | 770.9575
8035 | Commercial | other | 135288.7633
8035 | Commercial | space heating and cooling | 10630.764
8035 | Commercial | water heating | 1047.2541
8035 | Industrial | machine drives | 38949.2174
8035 | Industrial | other | 76173.4792
8035 | Industrial | process heat | 9894.5465
8035 | Residential | clothes and dish washing/drying | 15028.3244
8035 | Residential | other | 119440.3753
8035 | Residential | space heating and cooling | 12304.0341
8035 | Residential | water heating | 23803.6206
8035 | Transportation | heavy-duty trucks | 32.7078
8035 | Transportation | light-duty vehicles | 2980.949
8035 | Transportation | medium-duty trucks | 32.0954
8035 | Transportation | other | 781.8263
8036 | Commercial | other | 131188.6845
8036 | Commercial | space heating and cooling | 11398.4315
8036 | Commercial | water heating | 904.1646
8036 | Industrial | machine drives | 39353.29
8036 | Industrial | other | 76586.9472
8036 | Industrial | process heat | 9971.0651
8036 | Residential | clothes and dish washing/drying | 14963.6326
8036 | Residential | other | 114470.0302
8036 | Residential | space heating and cooling | 12018.5779
8036 | Residential | water heating | 25262.0908
8036 | Transportation | heavy-duty trucks | 33.313
8036 | Transportation | light-duty vehicles | 1738.8842
8036 | Transportation | medium-duty trucks | 32.6766
8036 | Transportation | other | 795.5748
8037 | Commercial | other | 126967.7263
8037 | Commercial | space heating and cooling | 12494.8645
8037 | Commercial | water heating | 762.7263
8037 | Industrial | machine drives | 39751.0864
8037 | Industrial | other | 77042.8237
8037 | Industrial | process heat | 10056.0256
8037 | Residential | clothes and dish washing/drying | 16210.1965
8037 | Residential | other | 109603.8154
8037 | Residential | space heating and cooling | 12262.7706
8037 | Residential | water heating | 21556.7826
8037 | Transportation | heavy-duty trucks | 33.7563
8037 | Transportation | light-duty vehicles | 1281.0513
8037 | Transportation | medium-duty trucks | 33.0709
8037 | Transportation | other | 805.1452
8038 | Commercial | other | 123373.2104
8038 | Commercial | space heating and cooling | 5452.6126
8038 | Commercial | water heating | 645.969
8038 | Industrial | machine drives | 40115.3942
8038 | Industrial | other | 76835.8893
8038 | Industrial | process heat | 10191.8729
8038 | Residential | clothes and dish washing/drying | 15656.6546
8038 | Residential | other | 105066.0717
8038 | Residential | space heating and cooling | 13951.4974
8038 | Residential | water heating | 20569.7732
8038 | Transportation | heavy-duty trucks | 34.2895
8038 | Transportation | light-duty vehicles | 978.959
8038 | Transportation | medium-duty trucks | 33.6152
8038 | Transportation | other | 818.0115
8039 | Commercial | other | 117746.9421
8039 | Commercial | space heating and cooling | 4119.7993
8039 | Commercial | water heating | 552.3586
8039 | Industrial | machine drives | 39493.6674
8039 | Industrial | other | 74429.4799
8039 | Industrial | process heat | 10000.8878
8039 | Residential | clothes and dish washing/drying | 13768.2741
8039 | Residential | other | 95525.0088
8039 | Residential | space heating and cooling | 16927.0318
8039 | Residential | water heating | 17428.5565
8039 | Transportation | heavy-duty trucks | 34.426
8039 | Transportation | light-duty vehicles | 656.0702
8039 | Transportation | medium-duty trucks | 33.726
8039 | Transportation | other | 819.4383
8040 | Commercial | other | 114587.103
8040 | Commercial | space heating and cooling | 4179.5619
8040 | Commercial | water heating | 506.7817
8040 | Industrial | machine drives | 38344.9903
8040 | Industrial | other | 70775.2027
8040 | Industrial | process heat | 9592.2129
8040 | Residential | clothes and dish washing/drying | 8360.8086
8040 | Residential | other | 87224.2069
8040 | Residential | space heating and cooling | 21279.1394
8040 | Residential | water heating | 11530.3482
8040 | Transportation | heavy-duty trucks | 35.3613
8040 | Transportation | light-duty vehicles | 479.6338
8040 | Transportation | medium-duty trucks | 34.5551
8040 | Transportation | other | 837.9797
8041 | Commercial | other | 120163.0482
8041 | Commercial | space heating and cooling | 4277.4666
8041 | Commercial | water heating | 514.2663
8041 | Industrial | machine drives | 31047.8874
8041 | Industrial | other | 50084.932
8041 | Industrial | process heat | 7058.3268
8041 | Residential | clothes and dish washing/drying | 5733.9397
8041 | Residential | other | 90503.9271
8041 | Residential | space heating and cooling | 28736.8933
8041 | Residential | water heating | 9959.2618
8041 | Transportation | heavy-duty trucks | 39.3442
8041 | Transportation | light-duty vehicles | 551.7132
8041 | Transportation | medium-duty trucks | 38.1653
8041 | Transportation | other | 920.553
8042 | Commercial | other | 117140.4351
8042 | Commercial | space heating and cooling | 4078.8008
8042 | Commercial | water heating | 507.926
8042 | Industrial | machine drives | 29866.513
8042 | Industrial | other | 45847.7421
8042 | Industrial | process heat | 6759.2754
8042 | Residential | clothes and dish washing/drying | 4541.9529
8042 | Residential | other | 86501.4698
8042 | Residential | space heating and cooling | 33404.2216
8042 | Residential | water heating | 8760.9725
8042 | Transportation | heavy-duty trucks | 39.2918
8042 | Transportation | light-duty vehicles | 268.1228
8042 | Transportation | medium-duty trucks | 38.1085
8042 | Transportation | other | 913.6199
8043 | Commercial | other | 117043.6206
8043 | Commercial | space heating and cooling | 4078.4436
8043 | Commercial | water heating | 519.562
8043 | Industrial | machine drives | 28736.9469
8043 | Industrial | other | 42761.3592
8043 | Industrial | process heat | 6371.1467
8043 | Residential | clothes and dish washing/drying | 4146.4753
8043 | Residential | other | 86099.2604
8043 | Residential | space heating and cooling | 38293.4922
8043 | Residential | water heating | 4364.6247
8043 | Transportation | heavy-duty trucks | 39.7652
8043 | Transportation | light-duty vehicles | 193.7721
8043 | Transportation | medium-duty trucks | 38.4651
8043 | Transportation | other | 920.7066
8044 | Commercial | other | 116917.9515
8044 | Commercial | space heating and cooling | 4198.8397
8044 | Commercial | water heating | 552.7251
8044 | Industrial | machine drives | 27919.3597
8044 | Industrial | other | 40578.396
8044 | Industrial | process heat | 6149.4971
8044 | Residential | clothes and dish washing/drying | 2507.0597
8044 | Residential | other | 85835.4553
8044 | Residential | space heating and cooling | 42292.2841
8044 | Residential | water heating | 4137.5259
8044 | Transportation | heavy-duty trucks | 39.8445
8044 | Transportation | light-duty vehicles | 135.1988
8044 | Transportation | medium-duty trucks | 38.4665
8044 | Transportation | other | 921.0116
8045 | Commercial | other | 118598.4334
8045 | Commercial | space heating and cooling | 4436.4906
8045 | Commercial | water heating | 626.4437
8045 | Industrial | machine drives | 27668.5567
8045 | Industrial | other | 39946.862
8045 | Industrial | process heat | 6105.7118
8045 | Residential | clothes and dish washing/drying | 1493.5617
8045 | Residential | other | 87475.5596
8045 | Residential | space heating and cooling | 46586.914
8045 | Residential | water heating | 2747.8388
8045 | Transportation | heavy-duty trucks | 39.9135
8045 | Transportation | light-duty vehicles | 42.6373
8045 | Transportation | medium-duty trucks | 38.5182
8045 | Transportation | other | 922.2169
8046 | Commercial | other | 121271.6177
8046 | Commercial | space heating and cooling | 7770.0759
8046 | Commercial | water heating | 736.4867
8046 | Industrial | machine drives | 27510.5848
8046 | Industrial | other | 40122.5892
8046 | Industrial | process heat | 6101.3935
8046 | Residential | clothes and dish washing/drying | 1464.1979
8046 | Residential | other | 89372.6697
8046 | Residential | space heating and cooling | 47675.8196
8046 | Residential | water heating | 4529.4711
8046 | Transportation | heavy-duty trucks | 39.6353
8046 | Transportation | light-duty vehicles | 80.8689
8046 | Transportation | medium-duty trucks | 38.2178
8046 | Transportation | other | 914.9021
8047 | Commercial | other | 120880.655
8047 | Commercial | space heating and cooling | 12028.6543
8047 | Commercial | water heating | 836.7083
8047 | Industrial | machine drives | 26380.2893
8047 | Industrial | other | 39149.0729
8047 | Industrial | process heat | 5891.3562
8047 | Residential | clothes and dish washing/drying | 3430.061
8047 | Residential | other | 93072.0475
8047 | Residential | space heating and cooling | 51381.0176
8047 | Residential | water heating | 8817.4694
8047 | Transportation | heavy-duty trucks | 37.7366
8047 | Transportation | light-duty vehicles | 164.0343
8047 | Transportation | medium-duty trucks | 36.3799
8047 | Transportation | other | 871.6707
8048 | Commercial | other | 127491.7249
8048 | Commercial | space heating and cooling | 13108.9624
8048 | Commercial | water heating | 978.2843
8048 | Industrial | machine drives | 26369.7339
8048 | Industrial | other | 39892.1607
8048 | Industrial | process heat | 5895.3945
8048 | Residential | clothes and dish washing/drying | 7674.7396
8048 | Residential | other | 95783.3539
8048 | Residential | space heating and cooling | 34939.1195
8048 | Residential | water heating | 23255.6864
8048 | Transportation | heavy-duty trucks | 37.6251
8048 | Transportation | light-duty vehicles | 299.9482
8048 | Transportation | medium-duty trucks | 36.4621
8048 | Transportation | other | 874.7581
8049 | Commercial | other | 126972.9969
8049 | Commercial | space heating and cooling | 10262.413
8049 | Commercial | water heating | 1028.1216
8049 | Industrial | machine drives | 25017.6726
8049 | Industrial | other | 38162.9358
8049 | Industrial | process heat | 5643.0556
8049 | Residential | clothes and dish washing/drying | 12303.5216
8049 | Residential | other | 97422.8324
8049 | Residential | space heating and cooling | 27403.6996
8049 | Residential | water heating | 42614.2873
8049 | Transportation | heavy-duty trucks | 35.6933
8049 | Transportation | light-duty vehicles | 539.199
8049 | Transportation | medium-duty trucks | 34.6699
8049 | Transportation | other | 832.548
8050 | Commercial | other | 131070.2167
8050 | Commercial | space heating and cooling | 7862.1084
8050 | Commercial | water heating | 1085.9602
8050 | Industrial | machine drives | 24979.0053
8050 | Industrial | other | 38318.3363
8050 | Industrial | process heat | 5652.7801
8050 | Residential | clothes and dish washing/drying | 16849.977
8050 | Residential | other | 100960.8792
8050 | Residential | space heating and cooling | 23784.3397
8050 | Residential | water heating | 42395.9055
8050 | Transportation | heavy-duty trucks | 35.5846
8050 | Transportation | light-duty vehicles | 935.4891
8050 | Transportation | medium-duty trucks | 34.6616
8050 | Transportation | other | 834.0555
8051 | Commercial | other | 130169.5027
8051 | Commercial | space heating and cooling | 7324.2595
8051 | Commercial | water heating | 1085.875
8051 | Industrial | machine drives | 24458.7076
8051 | Industrial | other | 37602.966
8051 | Industrial | process heat | 5560.7773
8051 | Residential | clothes and dish washing/drying | 22166.5972
8051 | Residential | other | 100907.3048
8051 | Residential | space heating and cooling | 24177.6829
8051 | Residential | water heating | 40514.3449
8051 | Transportation | heavy-duty trucks | 34.8084
8051 | Transportation | light-duty vehicles | 1267.7342
8051 | Transportation | medium-duty trucks | 33.9554
8051 | Transportation | other | 817.9249
8052 | Commercial | other | 134088.2709
8052 | Commercial | space heating and cooling | 8149.8672
8052 | Commercial | water heating | 1120.1813
8052 | Industrial | machine drives | 25056.9868
8052 | Industrial | other | 38698.212
8052 | Industrial | process heat | 5730.7379
8052 | Residential | clothes and dish washing/drying | 25238.4926
8052 | Residential | other | 102831.2413
8052 | Residential | space heating and cooling | 18293.5894
8052 | Residential | water heating | 31183.3139
8052 | Transportation | heavy-duty trucks | 35.6184
8052 | Transportation | light-duty vehicles | 1658.9598
8052 | Transportation | medium-duty trucks | 34.8436
8052 | Transportation | other | 842.2697
8053 | Commercial | other | 130900.0079
8053 | Commercial | space heating and cooling | 9769.5995
8053 | Commercial | water heating | 1087.9592
8053 | Industrial | machine drives | 24614.2122
8053 | Industrial | other | 38005.7271
8053 | Industrial | process heat | 5666.1465
8053 | Residential | clothes and dish washing/drying | 28142.6581
8053 | Residential | other | 101305.2725
8053 | Residential | space heating and cooling | 16198.3814
8053 | Residential | water heating | 29546.0638
8053 | Transportation | heavy-duty trucks | 35.02
8053 | Transportation | light-duty vehicles | 2017.643
8053 | Transportation | medium-duty trucks | 34.3049
8053 | Transportation | other | 828.6229
8054 | Commercial | other | 132284.5511
8054 | Commercial | space heating and cooling | 10568.4802
8054 | Commercial | water heating | 1085.9684
8054 | Industrial | machine drives | 25017.2175
8054 | Industrial | other | 38578.9488
8054 | Industrial | process heat | 5756.7847
8054 | Residential | clothes and dish washing/drying | 25166.9973
8054 | Residential | other | 101579.2454
8054 | Residential | space heating and cooling | 15766.5216
8054 | Residential | water heating | 25489.9924
8054 | Transportation | heavy-duty trucks | 35.6471
8054 | Transportation | light-duty vehicles | 2146.497
8054 | Transportation | medium-duty trucks | 34.9386
8054 | Transportation | other | 845.613
8055 | Commercial | other | 131512.7307
8055 | Commercial | space heating and cooling | 11123.8127
8055 | Commercial | water heating | 1056.4365
8055 | Industrial | machine drives | 24919.8957
8055 | Industrial | other | 38305.3463
8055 | Industrial | process heat | 5708.788
8055 | Residential | clothes and dish washing/drying | 25450.5282
8055 | Residential | other | 102065.2059
8055 | Residential | space heating and cooling | 15365.3367
8055 | Residential | water heating | 23126.4824
8055 | Transportation | heavy-duty trucks | 35.7643
8055 | Transportation | light-duty vehicles | 2212.1226
8055 | Transportation | medium-duty trucks | 35.0766
8055 | Transportation | other | 848.796
8056 | Commercial | other | 129594.4723
8056 | Commercial | space heating and cooling | 11033.3574
8056 | Commercial | water heating | 1004.0338
8056 | Industrial | machine drives | 24480.1572
8056 | Industrial | other | 37460.6986
8056 | Industrial | process heat | 5568.6439
8056 | Residential | clothes and dish washing/drying | 26595.893
8056 | Residential | other | 105714.2735
8056 | Residential | space heating and cooling | 15371.5815
8056 | Residential | water heating | 23310.727
8056 | Transportation | heavy-duty trucks | 35.4647
8056 | Transportation | light-duty vehicles | 2321.7617
8056 | Transportation | medium-duty trucks | 34.7946
8056 | Transportation | other | 842.0398
8057 | Commercial | other | 132531.9092
8057 | Commercial | space heating and cooling | 11220.6094
8057 | Commercial | water heating | 973.1366
8057 | Industrial | machine drives | 24749.4686
8057 | Industrial | other | 37672.6607
8057 | Industrial | process heat | 5605.7257
8057 | Residential | clothes and dish washing/drying | 26314.7572
8057 | Residential | other | 117341.1437
8057 | Residential | space heating and cooling | 15278.7141
8057 | Residential | water heating | 21980.9199
8057 | Transportation | heavy-duty trucks | 36.1056
8057 | Transportation | light-duty vehicles | 2592.3327
8057 | Transportation | medium-duty trucks | 35.3873
8057 | Transportation | other | 859.2241
8058 | Commercial | other | 137882.3233
8058 | Commercial | space heating and cooling | 11197.7395
8058 | Commercial | water heating | 940.2925
8058 | Industrial | machine drives | 25206.4908
8058 | Industrial | other | 38242.4138
8058 | Industrial | process heat | 5711.3522
8058 | Residential | clothes and dish washing/drying | 23396.7131
8058 | Residential | other | 132057.7189
8058 | Residential | space heating and cooling | 17038.6645
8058 | Residential | water heating | 23775.1996
8058 | Transportation | heavy-duty trucks | 37.1257
8058 | Transportation | light-duty vehicles | 2560.3279
8058 | Transportation | medium-duty trucks | 36.3852
8058 | Transportation | other | 883.7338
8059 | Commercial | other | 138887.9814
8059 | Commercial | space heating and cooling | 8372.3018
8059 | Commercial | water heating | 886.9772
8059 | Industrial | machine drives | 25442.5549
8059 | Industrial | other | 38440.3621
8059 | Industrial | process heat | 5788.3721
8059 | Residential | clothes and dish washing/drying | 23386.662
8059 | Residential | other | 133650.9758
8059 | Residential | space heating and cooling | 13857.7947
8059 | Residential | water heating | 29690.4154
8059 | Transportation | heavy-duty trucks | 37.582
8059 | Transportation | light-duty vehicles | 2920.2778
8059 | Transportation | medium-duty trucks | 36.8699
8059 | Transportation | other | 895.8413
8060 | Commercial | other | 138173.1305
8060 | Commercial | space heating and cooling | 7844.774
8060 | Commercial | water heating | 835.6867
8060 | Industrial | machine drives | 25843.5657
8060 | Industrial | other | 38884.6601
8060 | Industrial | process heat | 5875.1822
8060 | Residential | clothes and dish washing/drying | 24063.9489
8060 | Residential | other | 128988.0076
8060 | Residential | space heating and cooling | 13356.0529
8060 | Residential | water heating | 28495.0879
8060 | Transportation | heavy-duty trucks | 38.1208
8060 | Transportation | light-duty vehicles | 2917.898
8060 | Transportation | medium-duty trucks | 37.3801
8060 | Transportation | other | 909.0712
8061 | Commercial | other | 137865.8664
8061 | Commercial | space heating and cooling | 7944.1619
8061 | Commercial | water heating | 782.7701
8061 | Industrial | machine drives | 26457.9549
8061 | Industrial | other | 39724.289
8061 | Industrial | process heat | 6015.826
8061 | Residential | clothes and dish washing/drying | 22303.3533
8061 | Residential | other | 122427.0721
8061 | Residential | space heating and cooling | 13432.8832
8061 | Residential | water heating | 26942.9701
8061 | Transportation | heavy-duty trucks | 39.0216
8061 | Transportation | light-duty vehicles | 2525.9056
8061 | Transportation | medium-duty trucks | 38.2064
8061 | Transportation | other | 928.5111
8062 | Commercial | other | 134020.2223
8062 | Commercial | space heating and cooling | 7650.6788
8062 | Commercial | water heating | 709.0911
8062 | Industrial | machine drives | 26793.9487
8062 | Industrial | other | 40261.8661
8062 | Industrial | process heat | 6114.1454
8062 | Residential | clothes and dish washing/drying | 22250.0183
8062 | Residential | other | 113999.2108
8062 | Residential | space heating and cooling | 13916.4992
8062 | Residential | water heating | 24797.0082
8062 | Transportation | heavy-duty trucks | 39.2404
8062 | Transportation | light-duty vehicles | 2111.5134
8062 | Transportation | medium-duty trucks | 38.34
8062 | Transportation | other | 930.0389
8063 | Commercial | other | 131640.652
8063 | Commercial | space heating and cooling | 5677.8676
8063 | Commercial | water heating | 648.9369
8063 | Industrial | machine drives | 28053.2809
8063 | Industrial | other | 42800.4592
8063 | Industrial | process heat | 6417.4374
8063 | Residential | clothes and dish washing/drying | 16084.0798
8063 | Residential | other | 105431.4494
8063 | Residential | space heating and cooling | 15625.9746
8063 | Residential | water heating | 18351.2069
8063 | Transportation | heavy-duty trucks | 40.0296
8063 | Transportation | light-duty vehicles | 1682.0952
8063 | Transportation | medium-duty trucks | 39.1211
8063 | Transportation | other | 948.0307
8064 | Commercial | other | 124937.58
8064 | Commercial | space heating and cooling | 5262.6415
8064 | Commercial | water heating | 579.002
8064 | Industrial | machine drives | 29213.3036
8064 | Industrial | other | 45982.9683
8064 | Industrial | process heat | 6655.6243
8064 | Residential | clothes and dish washing/drying | 11626.6628
8064 | Residential | other | 93102.7317
8064 | Residential | space heating and cooling | 17850.5548
8064 | Residential | water heating | 13999.109
8064 | Transportation | heavy-duty trucks | 39.6948
8064 | Transportation | light-duty vehicles | 1155.1306
8064 | Transportation | medium-duty trucks | 38.7178
8064 | Transportation | other | 936.2597
8065 | Commercial | other | 119491.2858
8065 | Commercial | space heating and cooling | 4619.4522
8065 | Commercial | water heating | 522.3216
8065 | Industrial | machine drives | 30260.5073
8065 | Industrial | other | 46951.4054
8065 | Industrial | process heat | 6915.0058
8065 | Residential | clothes and dish washing/drying | 6146.016
8065 | Residential | other | 85849.0607
8065 | Residential | space heating and cooling | 20990.8355
8065 | Residential | water heating | 10280.7977
8065 | Transportation | heavy-duty trucks | 39.6767
8065 | Transportation | light-duty vehicles | 625.8537
8065 | Transportation | medium-duty trucks | 38.6308
8065 | Transportation | other | 931.9185
8066 | Commercial | other | 115477.7417
8066 | Commercial | space heating and cooling | 4283.7149
8066 | Commercial | water heating | 510.5363
8066 | Industrial | machine drives | 29840.1718
8066 | Industrial | other | 45800.5218
8066 | Industrial | process heat | 6780.1499
8066 | Residential | clothes and dish washing/drying | 4554.2342
8066 | Residential | other | 80576.7147
8066 | Residential | space heating and cooling | 24334.1712
8066 | Residential | water heating | 8791.899
8066 | Transportation | heavy-duty trucks | 39.2437
8066 | Transportation | light-duty vehicles | 268.6616
8066 | Transportation | medium-duty trucks | 38.1043
8066 | Transportation | other | 916.9314
8067 | Commercial | other | 115352.4134
8067 | Commercial | space heating and cooling | 4160.5007
8067 | Commercial | water heating | 523.3695
8067 | Industrial | machine drives | 28732.3767
8067 | Industrial | other | 42751.0117
8067 | Industrial | process heat | 6380.6349
8067 | Residential | clothes and dish washing/drying | 4163.9916
8067 | Residential | other | 79782.8913
8067 | Residential | space heating and cooling | 28129.2435
8067 | Residential | water heating | 4386.5135
8067 | Transportation | heavy-duty trucks | 39.7486
8067 | Transportation | light-duty vehicles | 194.6033
8067 | Transportation | medium-duty trucks | 38.4622
8067 | Transportation | other | 924.8815
8068 | Commercial | other | 115143.7903
8068 | Commercial | space heating and cooling | 4129.4465
8068 | Commercial | water heating | 557.5714
8068 | Industrial | machine drives | 27930.6324
8068 | Industrial | other | 40594.9624
8068 | Industrial | process heat | 6158.4848
8068 | Residential | clothes and dish washing/drying | 2520.0829
8068 | Residential | other | 79248.5477
8068 | Residential | space heating and cooling | 31534.393
8068 | Residential | water heating | 4169.6892
8068 | Transportation | heavy-duty trucks | 39.9055
8068 | Transportation | light-duty vehicles | 135.8518
8068 | Transportation | medium-duty trucks | 38.5782
8068 | Transportation | other | 925.9976
8069 | Commercial | other | 116312.5593
8069 | Commercial | space heating and cooling | 4154.2451
8069 | Commercial | water heating | 630.864
8069 | Industrial | machine drives | 27617.0312
8069 | Industrial | other | 39859.5089
8069 | Industrial | process heat | 6090.0759
8069 | Residential | clothes and dish washing/drying | 1498.7583
8069 | Residential | other | 80149.4618
8069 | Residential | space heating and cooling | 34853.044
8069 | Residential | water heating | 2765.4488
8069 | Transportation | heavy-duty trucks | 39.9287
8069 | Transportation | light-duty vehicles | 42.746
8069 | Transportation | medium-duty trucks | 38.5795
8069 | Transportation | other | 925.1385
8070 | Commercial | other | 118795.305
8070 | Commercial | space heating and cooling | 4706.4165
8070 | Commercial | water heating | 742.7753
8070 | Industrial | machine drives | 27457.2482
8070 | Industrial | other | 40012.2181
8070 | Industrial | process heat | 6080.334
8070 | Residential | clothes and dish washing/drying | 1472.3215
8070 | Residential | other | 81701.7602
8070 | Residential | space heating and cooling | 35964.7764
8070 | Residential | water heating | 4566.0225
8070 | Transportation | heavy-duty trucks | 39.686
8070 | Transportation | light-duty vehicles | 81.3571
8070 | Transportation | medium-duty trucks | 38.3495
8070 | Transportation | other | 919.5852
8071 | Commercial | other | 118182.5567
8071 | Commercial | space heating and cooling | 5783.9287
8071 | Commercial | water heating | 847.0126
8071 | Industrial | machine drives | 26350.2364
8071 | Industrial | other | 39009.4397
8071 | Industrial | process heat | 5868.224
8071 | Residential | clothes and dish washing/drying | 3454.6807
8071 | Residential | other | 85014.9515
8071 | Residential | space heating and cooling | 39623.5173
8071 | Residential | water heating | 8904.0369
8071 | Transportation | heavy-duty trucks | 37.8478
8071 | Transportation | light-duty vehicles | 165.3106
8071 | Transportation | medium-duty trucks | 36.6035
8071 | Transportation | other | 877.6882
8072 | Commercial | other | 122353.4744
8072 | Commercial | space heating and cooling | 8327.9439
8072 | Commercial | water heating | 971.4418
8072 | Industrial | machine drives | 25913.1643
8072 | Industrial | other | 39168.2789
8072 | Industrial | process heat | 5771.5829
8072 | Residential | clothes and dish washing/drying | 7601.0246
8072 | Residential | other | 87114.0745
8072 | Residential | space heating and cooling | 25953.702
8072 | Residential | water heating | 23083.4971
8072 | Transportation | heavy-duty trucks | 37.0782
8072 | Transportation | light-duty vehicles | 297.089
8072 | Transportation | medium-duty trucks | 36.0257
8072 | Transportation | other | 865.6554
8073 | Commercial | other | 120731.3634
8073 | Commercial | space heating and cooling | 7996.028
8073 | Commercial | water heating | 1008.9592
8073 | Industrial | machine drives | 24336.8616
8073 | Industrial | other | 37129.341
8073 | Industrial | process heat | 5469.4891
8073 | Residential | clothes and dish washing/drying | 12042.1409
8073 | Residential | other | 89094.7964
8073 | Residential | space heating and cooling | 20418.423
8073 | Residential | water heating | 41830.5859
8073 | Transportation | heavy-duty trucks | 34.74
8073 | Transportation | light-duty vehicles | 527.6436
8073 | Transportation | medium-duty trucks | 33.8224
8073 | Transportation | other | 813.5526
8074 | Commercial | other | 124736.694
8074 | Commercial | space heating and cooling | 7312.5732
8074 | Commercial | water heating | 1065.3204
8074 | Industrial | machine drives | 24238.1019
8074 | Industrial | other | 37225.2864
8074 | Industrial | process heat | 5501.7025
8074 | Residential | clothes and dish washing/drying | 16463.186
8074 | Residential | other | 93000.282
8074 | Residential | space heating and cooling | 17396.9588
8074 | Residential | water heating | 41557.9554
8074 | Transportation | heavy-duty trucks | 34.5443
8074 | Transportation | light-duty vehicles | 912.9474
8074 | Transportation | medium-duty trucks | 33.7154
8074 | Transportation | other | 813.5041
8075 | Commercial | other | 124735.6149
8075 | Commercial | space heating and cooling | 6934.8015
8075 | Commercial | water heating | 1069.067
8075 | Industrial | machine drives | 23847.1541
8075 | Industrial | other | 36697.9718
8075 | Industrial | process heat | 5447.0034
8075 | Residential | clothes and dish washing/drying | 21738.3795
8075 | Residential | other | 93875.4857
8075 | Residential | space heating and cooling | 18732.9243
8075 | Residential | water heating | 39859.5219
8075 | Transportation | heavy-duty trucks | 33.9446
8075 | Transportation | light-duty vehicles | 1241.7292
8075 | Transportation | medium-duty trucks | 33.183
8075 | Transportation | other | 800.7775
8076 | Commercial | other | 129675.1361
8076 | Commercial | space heating and cooling | 8072.4831
8076 | Commercial | water heating | 1108.1575
8076 | Industrial | machine drives | 24589.9757
8076 | Industrial | other | 38022.7343
8076 | Industrial | process heat | 5649.9388
8076 | Residential | clothes and dish washing/drying | 24880.1372
8076 | Residential | other | 97300.8432
8076 | Residential | space heating and cooling | 14806.0413
8076 | Residential | water heating | 30809.2726
8076 | Transportation | heavy-duty trucks | 34.9194
8076 | Transportation | light-duty vehicles | 1633.4
8076 | Transportation | medium-duty trucks | 34.2355
8076 | Transportation | other | 828.9979
8077 | Commercial | other | 128196.346
8077 | Commercial | space heating and cooling | 9753.6832
8077 | Commercial | water heating | 1083.0198
8077 | Industrial | machine drives | 24356.0744
8077 | Industrial | other | 37648.6604
8077 | Industrial | process heat | 5622.0841
8077 | Residential | clothes and dish washing/drying | 27956.5994
8077 | Residential | other | 97556.7404
8077 | Residential | space heating and cooling | 13986.9557
8077 | Residential | water heating | 29407.0261
8077 | Transportation | heavy-duty trucks | 34.626
8077 | Transportation | light-duty vehicles | 2001.4938
8077 | Transportation | medium-duty trucks | 33.9266
8077 | Transportation | other | 821.6562
8078 | Commercial | other | 130343.9681
8078 | Commercial | space heating and cooling | 10944.824
8078 | Commercial | water heating | 1083.0796
8078 | Industrial | machine drives | 24831.9541
8078 | Industrial | other | 38329.5008
8078 | Industrial | process heat | 5727.6883
8078 | Residential | clothes and dish washing/drying | 25033.7431
8078 | Residential | other | 98762.5755
8078 | Residential | space heating and cooling | 14415.1086
8078 | Residential | water heating | 25404.5452
8078 | Transportation | heavy-duty trucks | 35.3701
8078 | Transportation | light-duty vehicles | 2133.4229
8078 | Transportation | medium-duty trucks | 34.6405
8078 | Transportation | other | 840.3008
8079 | Commercial | other | 130107.8773
8079 | Commercial | space heating and cooling | 11663.2628
8079 | Commercial | water heating | 1054.7254
8079 | Industrial | machine drives | 24810.906
8079 | Industrial | other | 38179.2099
8079 | Industrial | process heat | 5686.8787
8079 | Residential | clothes and dish washing/drying | 25370.8752
8079 | Residential | other | 99862.5225
8079 | Residential | space heating and cooling | 14790.5267
8079 | Residential | water heating | 23087.5951
8079 | Transportation | heavy-duty trucks | 35.5623
8079 | Transportation | light-duty vehicles | 2203.5578
8079 | Transportation | medium-duty trucks | 34.8555
8079 | Transportation | other | 845.192
8080 | Commercial | other | 128923.1514
8080 | Commercial | space heating and cooling | 11635.9423
8080 | Commercial | water heating | 1006.166
8080 | Industrial | machine drives | 24494.7151
8080 | Industrial | other | 37527.6536
8080 | Industrial | process heat | 5566.6326
8080 | Residential | clothes and dish washing/drying | 26630.613
8080 | Residential | other | 104168.937
8080 | Residential | space heating and cooling | 15115.6466
8080 | Residential | water heating | 23378.7942
8080 | Transportation | heavy-duty trucks | 35.4806
8080 | Transportation | light-duty vehicles | 2322.1238
8080 | Transportation | medium-duty trucks | 34.7456
8080 | Transportation | other | 841.8217
8081 | Commercial | other | 133136.1513
8081 | Commercial | space heating and cooling | 11921.8018
8081 | Commercial | water heating | 981.5325
8081 | Industrial | machine drives | 24905.4074
8081 | Industrial | other | 37976.1854
8081 | Industrial | process heat | 5647.8087
8081 | Residential | clothes and dish washing/drying | 26516.6869
8081 | Residential | other | 116815.4913
8081 | Residential | space heating and cooling | 15171.284
8081 | Residential | water heating | 22175.1402
8081 | Transportation | heavy-duty trucks | 36.2851
8081 | Transportation | light-duty vehicles | 2609.486
8081 | Transportation | medium-duty trucks | 35.5422
8081 | Transportation | other | 864.466
8082 | Commercial | other | 140870.861
8082 | Commercial | space heating and cooling | 11843.38
8082 | Commercial | water heating | 957.9115
8082 | Industrial | machine drives | 25605.8305
8082 | Industrial | other | 38872.6393
8082 | Industrial | process heat | 5838.4892
8082 | Residential | clothes and dish washing/drying | 23807.2233
8082 | Residential | other | 133408.7131
8082 | Residential | space heating and cooling | 16343.1203
8082 | Residential | water heating | 24206.313
8082 | Transportation | heavy-duty trucks | 37.6512
8082 | Transportation | light-duty vehicles | 2603.6866
8082 | Transportation | medium-duty trucks | 36.9391
8082 | Transportation | other | 898.7566
8083 | Commercial | other | 142671.3515
8083 | Commercial | space heating and cooling | 9906.7614
8083 | Commercial | water heating | 903.0944
8083 | Industrial | machine drives | 25858.7922
8083 | Industrial | other | 39093.7661
8083 | Industrial | process heat | 5913.1284
8083 | Residential | clothes and dish washing/drying | 23806.8515
8083 | Residential | other | 135994.2184
8083 | Residential | space heating and cooling | 13717.3207
8083 | Residential | water heating | 30214.6015
8083 | Transportation | heavy-duty trucks | 38.1784
8083 | Transportation | light-duty vehicles | 2972.4741
8083 | Transportation | medium-duty trucks | 37.4655
8083 | Transportation | other | 911.776
8084 | Commercial | other | 142752.7797
8084 | Commercial | space heating and cooling | 8262.252
8084 | Commercial | water heating | 852.0721
8084 | Industrial | machine drives | 26310.0045
8084 | Industrial | other | 39641.1129
8084 | Industrial | process heat | 6018.0144
8084 | Residential | clothes and dish washing/drying | 24569.3449
8084 | Residential | other | 131881.7754
8084 | Residential | space heating and cooling | 12867.8451
8084 | Residential | water heating | 29037.5445
8084 | Transportation | heavy-duty trucks | 38.8687
8084 | Transportation | light-duty vehicles | 2979.4611
8084 | Transportation | medium-duty trucks | 38.1067
8084 | Transportation | other | 928.6971
8085 | Commercial | other | 141650.8098
8085 | Commercial | space heating and cooling | 7918.3654
8085 | Commercial | water heating | 794.5889
8085 | Industrial | machine drives | 26804.4773
8085 | Industrial | other | 40301.1297
8085 | Industrial | process heat | 6149.6509
8085 | Residential | clothes and dish washing/drying | 22683.1042
8085 | Residential | other | 124239.4442
8085 | Residential | space heating and cooling | 12231.1533
8085 | Residential | water heating | 27322.7193
8085 | Transportation | heavy-duty trucks | 39.6171
8085 | Transportation | light-duty vehicles | 2569.9796
8085 | Transportation | medium-duty trucks | 38.8395
8085 | Transportation | other | 945.9243
8086 | Commercial | other | 135652.0881
8086 | Commercial | space heating and cooling | 7122.802
8086 | Commercial | water heating | 713.3385
8086 | Industrial | machine drives | 26916.1851
8086 | Industrial | other | 40518.5979
8086 | Industrial | process heat | 6213.7939
8086 | Residential | clothes and dish washing/drying | 22452.4817
8086 | Residential | other | 113691.5012
8086 | Residential | space heating and cooling | 11858.4821
8086 | Residential | water heating | 24921.0174
8086 | Transportation | heavy-duty trucks | 39.5009
8086 | Transportation | light-duty vehicles | 2130.6928
8086 | Transportation | medium-duty trucks | 38.6622
8086 | Transportation | other | 940.4115
8087 | Commercial | other | 130235.9427
8087 | Commercial | space heating and cooling | 6416.6541
8087 | Commercial | water heating | 643.5437
8087 | Industrial | machine drives | 27810.5794
8087 | Industrial | other | 42509.4609
8087 | Industrial | process heat | 6433.3551
8087 | Residential | clothes and dish washing/drying | 15993.9631
8087 | Residential | other | 102234.7648
8087 | Residential | space heating and cooling | 12080.0095
8087 | Residential | water heating | 18173.7719
8087 | Transportation | heavy-duty trucks | 39.7363
8087 | Transportation | light-duty vehicles | 1673.5067
8087 | Transportation | medium-duty trucks | 38.8452
8087 | Transportation | other | 945.108
8088 | Commercial | other | 121657.388
8088 | Commercial | space heating and cooling | 5749.6908
8088 | Commercial | water heating | 568.3309
8088 | Industrial | machine drives | 29345.3168
8088 | Industrial | other | 47116.2608
8088 | Industrial | process heat | 6672.0868
8088 | Residential | clothes and dish washing/drying | 11572.3402
8088 | Residential | other | 87856.4879
8088 | Residential | space heating and cooling | 12851.8877
8088 | Residential | water heating | 13732.8732
8088 | Transportation | heavy-duty trucks | 38.9415
8088 | Transportation | light-duty vehicles | 1115.5111
8088 | Transportation | medium-duty trucks | 38.0559
8088 | Transportation | other | 924.338
8089 | Commercial | other | 107467.7959
8089 | Commercial | space heating and cooling | 4240.3489
8089 | Commercial | water heating | 461.2325
8089 | Industrial | machine drives | 36318.2775
8089 | Industrial | other | 64678.9086
8089 | Industrial | process heat | 8904.0482
8089 | Residential | clothes and dish washing/drying | 6686.3803
8089 | Residential | other | 71206.1604
8089 | Residential | space heating and cooling | 11419.18
8089 | Residential | water heating | 9024.3224
8089 | Transportation | heavy-duty trucks | 35.4747
8089 | Transportation | light-duty vehicles | 323.6718
8089 | Transportation | medium-duty trucks | 34.7401
8089 | Transportation | other | 844.4814
8090 | Commercial | other | 103932.8431
8090 | Commercial | space heating and cooling | 3806.7689
8090 | Commercial | water heating | 448.925
8090 | Industrial | machine drives | 36623.0607
8090 | Industrial | other | 66194.9139
8090 | Industrial | process heat | 8892.5315
8090 | Residential | clothes and dish washing/drying | 4753.5195
8090 | Residential | other | 66723.9258
8090 | Residential | space heating and cooling | 13698.8667
8090 | Residential | water heating | 5730.0041
8090 | Transportation | heavy-duty trucks | 34.9289
8090 | Transportation | light-duty vehicles | 156.3893
8090 | Transportation | medium-duty trucks | 34.0842
8090 | Transportation | other | 828.9111
8091 | Commercial | other | 102399.8939
8091 | Commercial | space heating and cooling | 3529.0287
8091 | Commercial | water heating | 451.9345
8091 | Industrial | machine drives | 36723.3404
8091 | Industrial | other | 66936.3322
8091 | Industrial | process heat | 8862.5781
8091 | Residential | clothes and dish washing/drying | 2987.4344
8091 | Residential | other | 65442.7876
8091 | Residential | space heating and cooling | 15773.8976
8091 | Residential | water heating | 3950.4688
8091 | Transportation | heavy-duty trucks | 34.7097
8091 | Transportation | light-duty vehicles | 81.9354
8091 | Transportation | medium-duty trucks | 33.8002
8091 | Transportation | other | 821.5282
8092 | Commercial | other | 102804.7789
8092 | Commercial | space heating and cooling | 3418.1191
8092 | Commercial | water heating | 487.1318
8092 | Industrial | machine drives | 36533.9708
8092 | Industrial | other | 65964.7996
8092 | Industrial | process heat | 8797.5916
8092 | Residential | clothes and dish washing/drying | 2213.2429
8092 | Residential | other | 65815.1882
8092 | Residential | space heating and cooling | 18188.6468
8092 | Residential | water heating | 4734.381
8092 | Transportation | heavy-duty trucks | 34.7615
8092 | Transportation | light-duty vehicles | 86.2065
8092 | Transportation | medium-duty trucks | 33.7704
8092 | Transportation | other | 820.0997
8093 | Commercial | other | 106704.4803
8093 | Commercial | space heating and cooling | 3453.6025
8093 | Commercial | water heating | 573.8397
8093 | Industrial | machine drives | 36917.1531
8093 | Industrial | other | 66744.1627
8093 | Industrial | process heat | 8859.5415
8093 | Residential | clothes and dish washing/drying | 1979.7915
8093 | Residential | other | 68400.7651
8093 | Residential | space heating and cooling | 20962.9586
8093 | Residential | water heating | 6500.3509
8093 | Transportation | heavy-duty trucks | 35.0716
8093 | Transportation | light-duty vehicles | 65.8254
8093 | Transportation | medium-duty trucks | 34.0557
8093 | Transportation | other | 826.0253
8094 | Commercial | other | 114294.8948
8094 | Commercial | space heating and cooling | 5877.4758
8094 | Commercial | water heating | 712.3589
8094 | Industrial | machine drives | 37943.525
8094 | Industrial | other | 70992.9068
8094 | Industrial | process heat | 9104.5576
8094 | Residential | clothes and dish washing/drying | 2284.6649
8094 | Residential | other | 73281.608
8094 | Residential | space heating and cooling | 22142.0598
8094 | Residential | water heating | 13119.244
8094 | Transportation | heavy-duty trucks | 35.1062
8094 | Transportation | light-duty vehicles | 213.0376
8094 | Transportation | medium-duty trucks | 34.1174
8094 | Transportation | other | 826.2623
8095 | Commercial | other | 117404.8382
8095 | Commercial | space heating and cooling | 11079.1306
8095 | Commercial | water heating | 828.6725
8095 | Industrial | machine drives | 37264.0237
8095 | Industrial | other | 73527.7363
8095 | Industrial | process heat | 9123.6605
8095 | Residential | clothes and dish washing/drying | 4006.181
8095 | Residential | other | 79841.846
8095 | Residential | space heating and cooling | 24162.5782
8095 | Residential | water heating | 27576.3161
8095 | Transportation | heavy-duty trucks | 32.7368
8095 | Transportation | light-duty vehicles | 535.4355
8095 | Transportation | medium-duty trucks | 31.7668
8095 | Transportation | other | 767.6314
8096 | Commercial | other | 124672.5011
8096 | Commercial | space heating and cooling | 15223.2132
8096 | Commercial | water heating | 988.6834
8096 | Industrial | machine drives | 38222.8402
8096 | Industrial | other | 79057.5506
8096 | Industrial | process heat | 9582.2444
8096 | Residential | clothes and dish washing/drying | 7179.9966
8096 | Residential | other | 80326.9863
8096 | Residential | space heating and cooling | 14148.8699
8096 | Residential | water heating | 33058.9273
8096 | Transportation | heavy-duty trucks | 31.4749
8096 | Transportation | light-duty vehicles | 974.5501
8096 | Transportation | medium-duty trucks | 30.735
8096 | Transportation | other | 746.1115
8097 | Commercial | other | 128400.0123
8097 | Commercial | space heating and cooling | 11246.8593
8097 | Commercial | water heating | 1126.3117
8097 | Industrial | machine drives | 38570.4355
8097 | Industrial | other | 81042.0556
8097 | Industrial | process heat | 9826.3668
8097 | Residential | clothes and dish washing/drying | 11350.5355
8097 | Residential | other | 80507.7925
8097 | Residential | space heating and cooling | 11899.5212
8097 | Residential | water heating | 31479.7221
8097 | Transportation | heavy-duty trucks | 30.2341
8097 | Transportation | light-duty vehicles | 1074.4815
8097 | Transportation | medium-duty trucks | 29.6438
8097 | Transportation | other | 721.2973
8098 | Commercial | other | 134432.8572
8098 | Commercial | space heating and cooling | 9269.8686
8098 | Commercial | water heating | 1259.2241
8098 | Industrial | machine drives | 39326.4612
8098 | Industrial | other | 82541.7431
8098 | Industrial | process heat | 10065.8062
8098 | Residential | clothes and dish washing/drying | 13368.9804
8098 | Residential | other | 82071.5425
8098 | Residential | space heating and cooling | 11011.8588
8098 | Residential | water heating | 24512.6889
8098 | Transportation | heavy-duty trucks | 30.1904
8098 | Transportation | light-duty vehicles | 1015.7306
8098 | Transportation | medium-duty trucks | 29.6043
8098 | Transportation | other | 721.3034
8099 | Commercial | other | 136341.7084
8099 | Commercial | space heating and cooling | 9801.1568
8099 | Commercial | water heating | 1324.8338
8099 | Industrial | machine drives | 38995.7776
8099 | Industrial | other | 81610.8917
8099 | Industrial | process heat | 9980.724
8099 | Residential | clothes and dish washing/drying | 13865.9519
8099 | Residential | other | 81993.5355
8099 | Residential | space heating and cooling | 12526.5231
8099 | Residential | water heating | 23978.6753
8099 | Transportation | heavy-duty trucks | 29.8194
8099 | Transportation | light-duty vehicles | 1120.7729
8099 | Transportation | medium-duty trucks | 29.217
8099 | Transportation | other | 712.4383
8100 | Commercial | other | 138912.5148
8100 | Commercial | space heating and cooling | 11073.1768
8100 | Commercial | water heating | 1371.9968
8100 | Industrial | machine drives | 39169.0482
8100 | Industrial | other | 82271.1719
8100 | Industrial | process heat | 10046.6217
8100 | Residential | clothes and dish washing/drying | 14852.3883
8100 | Residential | other | 81868.4613
8100 | Residential | space heating and cooling | 10314.197
8100 | Residential | water heating | 21402.629
8100 | Transportation | heavy-duty trucks | 29.904
8100 | Transportation | light-duty vehicles | 1355.1301
8100 | Transportation | medium-duty trucks | 29.3962
8100 | Transportation | other | 717.0356
8101 | Commercial | other | 138592.1301
8101 | Commercial | space heating and cooling | 12622.4493
8101 | Commercial | water heating | 1371.8594
8101 | Industrial | machine drives | 39105.5927
8101 | Industrial | other | 81939.3976
8101 | Industrial | process heat | 10057.5477
8101 | Residential | clothes and dish washing/drying | 15570.5506
8101 | Residential | other | 81894.1521
8101 | Residential | space heating and cooling | 10610.0076
8101 | Residential | water heating | 19410.7204
8101 | Transportation | heavy-duty trucks | 29.7561
8101 | Transportation | light-duty vehicles | 1527.0432
8101 | Transportation | medium-duty trucks | 29.2115
8101 | Transportation | other | 713.3129
8102 | Commercial | other | 140056.5305
8102 | Commercial | space heating and cooling | 13731.8023
8102 | Commercial | water heating | 1374.7344
8102 | Industrial | machine drives | 39629.6975
8102 | Industrial | other | 82711.6952
8102 | Industrial | process heat | 10186.307
8102 | Residential | clothes and dish washing/drying | 14709.7267
8102 | Residential | other | 82058.0014
8102 | Residential | space heating and cooling | 11525.1172
8102 | Residential | water heating | 15436.0126
8102 | Transportation | heavy-duty trucks | 30.0891
8102 | Transportation | light-duty vehicles | 1594.3738
8102 | Transportation | medium-duty trucks | 29.5621
8102 | Transportation | other | 722.3765
8103 | Commercial | other | 139787.0323
8103 | Commercial | space heating and cooling | 14442.458
8103 | Commercial | water heating | 1353.1953
8103 | Industrial | machine drives | 39650.5843
8103 | Industrial | other | 81849.6721
8103 | Industrial | process heat | 10138.7515
8103 | Residential | clothes and dish washing/drying | 13224.276
8103 | Residential | other | 82639.7328
8103 | Residential | space heating and cooling | 12415.4504
8103 | Residential | water heating | 14176.9302
8103 | Transportation | heavy-duty trucks | 30.3482
8103 | Transportation | light-duty vehicles | 1815.3281
8103 | Transportation | medium-duty trucks | 29.7807
8103 | Transportation | other | 728.6958
8104 | Commercial | other | 138218.6545
8104 | Commercial | space heating and cooling | 14531.1923
8104 | Commercial | water heating | 1312.2845
8104 | Industrial | machine drives | 39265.3214
8104 | Industrial | other | 79864.8036
8104 | Industrial | process heat | 9977.1853
8104 | Residential | clothes and dish washing/drying | 13961.8418
8104 | Residential | other | 85898.201
8104 | Residential | space heating and cooling | 12968.8307
8104 | Residential | water heating | 13849.5423
8104 | Transportation | heavy-duty trucks | 30.5686
8104 | Transportation | light-duty vehicles | 2418.592
8104 | Transportation | medium-duty trucks | 29.9801
8104 | Transportation | other | 733.6209
8105 | Commercial | other | 138743.2938
8105 | Commercial | space heating and cooling | 14710.1536
8105 | Commercial | water heating | 1265.9108
8105 | Industrial | machine drives | 39219.9506
8105 | Industrial | other | 78373.2406
8105 | Industrial | process heat | 9953.4854
8105 | Residential | clothes and dish washing/drying | 13738.403
8105 | Residential | other | 97985.5602
8105 | Residential | space heating and cooling | 13241.5128
8105 | Residential | water heating | 15054.4813
8105 | Transportation | heavy-duty trucks | 31.2425
8105 | Transportation | light-duty vehicles | 3225.7996
8105 | Transportation | medium-duty trucks | 30.652
8105 | Transportation | other | 751.0468
8106 | Commercial | other | 140974.6465
8106 | Commercial | space heating and cooling | 14373.5061
8106 | Commercial | water heating | 1188.8838
8106 | Industrial | machine drives | 39317.5572
8106 | Industrial | other | 77200.1175
8106 | Industrial | process heat | 10073.2821
8106 | Residential | clothes and dish washing/drying | 14789.0817
8106 | Residential | other | 115718.1791
8106 | Residential | space heating and cooling | 13893.5533
8106 | Residential | water heating | 18964.2098
8106 | Transportation | heavy-duty trucks | 32.241
8106 | Transportation | light-duty vehicles | 3890.759
8106 | Transportation | medium-duty trucks | 31.6643
8106 | Transportation | other | 776.6356
8107 | Commercial | other | 139549.3715
8107 | Commercial | space heating and cooling | 12529.2858
8107 | Commercial | water heating | 1060.9421
8107 | Industrial | machine drives | 39394.4188
8107 | Industrial | other | 76479.5532
8107 | Industrial | process heat | 10137.6441
8107 | Residential | clothes and dish washing/drying | 16369.712
8107 | Residential | other | 120189.7507
8107 | Residential | space heating and cooling | 12435.0199
8107 | Residential | water heating | 25218.1173
8107 | Transportation | heavy-duty trucks | 33.0382
8107 | Transportation | light-duty vehicles | 3102.7259
8107 | Transportation | medium-duty trucks | 32.4639
8107 | Transportation | other | 796.261
8108 | Commercial | other | 136268.1078
8108 | Commercial | space heating and cooling | 12144.8416
8108 | Commercial | water heating | 919.1285
8108 | Industrial | machine drives | 39880.2084
8108 | Industrial | other | 77021.2726
8108 | Industrial | process heat | 10261.0871
8108 | Residential | clothes and dish washing/drying | 16541.4208
8108 | Residential | other | 116172.9212
8108 | Residential | space heating and cooling | 11513.8492
8108 | Residential | water heating | 25849.8949
8108 | Transportation | heavy-duty trucks | 33.7304
8108 | Transportation | light-duty vehicles | 1816.4165
8108 | Transportation | medium-duty trucks | 33.2007
8108 | Transportation | other | 814.1534
8109 | Commercial | other | 130521.713
8109 | Commercial | space heating and cooling | 12137.2583
8109 | Commercial | water heating | 768.6735
8109 | Industrial | machine drives | 39965.5494
8109 | Industrial | other | 76783.1681
8109 | Industrial | process heat | 10297.6422
8109 | Residential | clothes and dish washing/drying | 17137.9854
8109 | Residential | other | 109047.0026
8109 | Residential | space heating and cooling | 10658.5709
8109 | Residential | water heating | 25454.9661
8109 | Transportation | heavy-duty trucks | 33.9313
8109 | Transportation | light-duty vehicles | 1328.0513
8109 | Transportation | medium-duty trucks | 33.3596
8109 | Transportation | other | 817.9833
8110 | Commercial | other | 124291.9057
8110 | Commercial | space heating and cooling | 7256.5334
8110 | Commercial | water heating | 641.4132
8110 | Industrial | machine drives | 39751.6838
8110 | Industrial | other | 75480.5609
8110 | Industrial | process heat | 10303.8629
8110 | Residential | clothes and dish washing/drying | 16502.5304
8110 | Residential | other | 102020.2098
8110 | Residential | space heating and cooling | 10046.1386
8110 | Residential | water heating | 23504.0123
8110 | Transportation | heavy-duty trucks | 33.9953
8110 | Transportation | light-duty vehicles | 1000.7872
8110 | Transportation | medium-duty trucks | 33.4546
8110 | Transportation | other | 819.7796
8111 | Commercial | other | 116645.994
8111 | Commercial | space heating and cooling | 5631.3502
8111 | Commercial | water heating | 545.3882
8111 | Industrial | machine drives | 38877.727
8111 | Industrial | other | 72582.8925
8111 | Industrial | process heat | 10066.2969
8111 | Residential | clothes and dish washing/drying | 16014.6042
8111 | Residential | other | 89934.604
8111 | Residential | space heating and cooling | 9341.2996
8111 | Residential | water heating | 18948.1771
8111 | Transportation | heavy-duty trucks | 33.8472
8111 | Transportation | light-duty vehicles | 665.6525
8111 | Transportation | medium-duty trucks | 33.2614
8111 | Transportation | other | 815.7931
8112 | Commercial | other | 111417.6848
8112 | Commercial | space heating and cooling | 4966.4384
8112 | Commercial | water heating | 494.0075
8112 | Industrial | machine drives | 37957.8655
8112 | Industrial | other | 69969.5407
8112 | Industrial | process heat | 9607.4429
8112 | Residential | clothes and dish washing/drying | 10815.4851
8112 | Residential | other | 78788.0975
8112 | Residential | space heating and cooling | 9420.7219
8112 | Residential | water heating | 15249.7113
8112 | Transportation | heavy-duty trucks | 34.2408
8112 | Transportation | light-duty vehicles | 457.0345
8112 | Transportation | medium-duty trucks | 33.5838
8112 | Transportation | other | 823.9084
8113 | Commercial | other | 110275.9437
8113 | Commercial | space heating and cooling | 3895.4001
8113 | Commercial | water heating | 465.719
8113 | Industrial | machine drives | 37617.4753
8113 | Industrial | other | 68325.3476
8113 | Industrial | process heat | 9309.5008
8113 | Residential | clothes and dish washing/drying | 6741.303
8113 | Residential | other | 72975.6788
8113 | Residential | space heating and cooling | 9639.558
8113 | Residential | water heating | 9462.8316
8113 | Transportation | heavy-duty trucks | 35.6367
8113 | Transportation | light-duty vehicles | 263.3494
8113 | Transportation | medium-duty trucks | 34.8272
8113 | Transportation | other | 853.2723
8114 | Commercial | other | 107624.0765
8114 | Commercial | space heating and cooling | 3600.1926
8114 | Commercial | water heating | 461.1541
8114 | Industrial | machine drives | 37425.2797
8114 | Industrial | other | 67479.8211
8114 | Industrial | process heat | 9167.0412
8114 | Residential | clothes and dish washing/drying | 4862.4306
8114 | Residential | other | 69026.5576
8114 | Residential | space heating and cooling | 11646.5067
8114 | Residential | water heating | 5875.3741
8114 | Transportation | heavy-duty trucks | 35.5718
8114 | Transportation | light-duty vehicles | 159.8385
8114 | Transportation | medium-duty trucks | 34.704
8114 | Transportation | other | 848.1962
8115 | Commercial | other | 105820.2463
8115 | Commercial | space heating and cooling | 3290.3883
8115 | Commercial | water heating | 463.563
8115 | Industrial | machine drives | 37461.7046
8115 | Industrial | other | 68119.9715
8115 | Industrial | process heat | 9128.6262
8115 | Residential | clothes and dish washing/drying | 3049.8666
8115 | Residential | other | 67428.4966
8115 | Residential | space heating and cooling | 13635.6267
8115 | Residential | water heating | 4040.8235
8115 | Transportation | heavy-duty trucks | 35.3077
8115 | Transportation | light-duty vehicles | 83.5868
8115 | Transportation | medium-duty trucks | 34.3578
8115 | Transportation | other | 839.4324
8116 | Commercial | other | 105831.7944
8116 | Commercial | space heating and cooling | 3207.2519
8116 | Commercial | water heating | 498.7488
8116 | Industrial | machine drives | 37184.0957
8116 | Industrial | other | 66978.1703
8116 | Industrial | process heat | 9038.3007
8116 | Residential | clothes and dish washing/drying | 2255.04
8116 | Residential | other | 67384.0479
8116 | Residential | space heating and cooling | 15951.2547
8116 | Residential | water heating | 4834.0377
8116 | Transportation | heavy-duty trucks | 35.2658
8116 | Transportation | light-duty vehicles | 87.836
8116 | Transportation | medium-duty trucks | 34.2464
8116 | Transportation | other | 836.2607
8117 | Commercial | other | 109339.0344
8117 | Commercial | space heating and cooling | 3223.2629
8117 | Commercial | water heating | 585.9554
8117 | Industrial | machine drives | 37491.1649
8117 | Industrial | other | 67656.445
8117 | Industrial | process heat | 9081.7941
8117 | Residential | clothes and dish washing/drying | 2012.675
8117 | Residential | other | 69593.3363
8117 | Residential | space heating and cooling | 18603.7683
8117 | Residential | water heating | 6618.2543
8117 | Transportation | heavy-duty trucks | 35.5015
8117 | Transportation | light-duty vehicles | 66.7125
8117 | Transportation | medium-duty trucks | 34.426
8117 | Transportation | other | 840.3866
8118 | Commercial | other | 116782.4341
8118 | Commercial | space heating and cooling | 5176.3088
8118 | Commercial | water heating | 727.0664
8118 | Industrial | machine drives | 38467.1108
8118 | Industrial | other | 71788.1318
8118 | Industrial | process heat | 9316.3905
8118 | Residential | clothes and dish washing/drying | 2318.0176
8118 | Residential | other | 74359.964
8118 | Residential | space heating and cooling | 19670.4804
8118 | Residential | water heating | 13338.7445
8118 | Transportation | heavy-duty trucks | 35.4703
8118 | Transportation | light-duty vehicles | 215.7972
8118 | Transportation | medium-duty trucks | 34.4594
8118 | Transportation | other | 839.3305
8119 | Commercial | other | 119627.8843
8119 | Commercial | space heating and cooling | 9873.0189
8119 | Commercial | water heating | 843.8624
8119 | Industrial | machine drives | 37725.5845
8119 | Industrial | other | 74261.5621
8119 | Industrial | process heat | 9303.1835
8119 | Residential | clothes and dish washing/drying | 4057.9019
8119 | Residential | other | 80858.2833
8119 | Residential | space heating and cooling | 22164.2736
8119 | Residential | water heating | 28013.0686
8119 | Transportation | heavy-duty trucks | 33.0381
8119 | Transportation | light-duty vehicles | 541.9826
8119 | Transportation | medium-duty trucks | 32.0472
8119 | Transportation | other | 778.7491
8120 | Commercial | other | 126331.1932
8120 | Commercial | space heating and cooling | 14098.6936
8120 | Commercial | water heating | 1002.5867
8120 | Industrial | machine drives | 38526.1404
8120 | Industrial | other | 79495.2417
8120 | Industrial | process heat | 9713.6892
8120 | Residential | clothes and dish washing/drying | 7243.2497
8120 | Residential | other | 81439.7828
8120 | Residential | space heating and cooling | 12576.1525
8120 | Residential | water heating | 33462.9714
8120 | Transportation | heavy-duty trucks | 31.6693
8120 | Transportation | light-duty vehicles | 982.9009
8120 | Transportation | medium-duty trucks | 30.8931
8120 | Transportation | other | 753.2655
8121 | Commercial | other | 129559.0849
8121 | Commercial | space heating and cooling | 10490.4323
8121 | Commercial | water heating | 1138.0277
8121 | Industrial | machine drives | 38710.9385
8121 | Industrial | other | 81200.7603
8121 | Industrial | process heat | 9911.5871
8121 | Residential | clothes and dish washing/drying | 11418.9691
8121 | Residential | other | 81413.7772
8121 | Residential | space heating and cooling | 10489.989
8121 | Residential | water heating | 31769.6519
8121 | Transportation | heavy-duty trucks | 30.3315
8121 | Transportation | light-duty vehicles | 1080.2861
8121 | Transportation | medium-duty trucks | 29.6938
8121 | Transportation | other | 725.6648
8122 | Commercial | other | 135111.0154
8122 | Commercial | space heating and cooling | 8603.7939
8122 | Commercial | water heating | 1269.2879
8122 | Industrial | machine drives | 39359.288
8122 | Industrial | other | 82499.2577
8122 | Industrial | process heat | 10118.027
8122 | Residential | clothes and dish washing/drying | 13418.2571
8122 | Residential | other | 82773.0619
8122 | Residential | space heating and cooling | 9825.2245
8122 | Residential | water heating | 24673.5138
8122 | Transportation | heavy-duty trucks | 30.1886
8122 | Transportation | light-duty vehicles | 1018.3727
8122 | Transportation | medium-duty trucks | 29.613
8122 | Transportation | other | 723.6349
8123 | Commercial | other | 136697.7533
8123 | Commercial | space heating and cooling | 8920.8798
8123 | Commercial | water heating | 1331.9856
8123 | Industrial | machine drives | 38940.598
8123 | Industrial | other | 81380.411
8123 | Industrial | process heat | 9998.8309
8123 | Residential | clothes and dish washing/drying | 13884.3993
8123 | Residential | other | 82584.6332
8123 | Residential | space heating and cooling | 11409.739
8123 | Residential | water heating | 24069.5895
8123 | Transportation | heavy-duty trucks | 29.7705
8123 | Transportation | light-duty vehicles | 1121.4081
8123 | Transportation | medium-duty trucks | 29.2206
8123 | Transportation | other | 713.3505
8124 | Commercial | other | 139041.7589
8124 | Commercial | space heating and cooling | 9904.1432
8124 | Commercial | water heating | 1377.1392
8124 | Industrial | machine drives | 39085.5876
8124 | Industrial | other | 81978.5388
8124 | Industrial | process heat | 10050.4733
8124 | Residential | clothes and dish washing/drying | 14852.8484
8124 | Residential | other | 82320.914
8124 | Residential | space heating and cooling | 9159.187
8124 | Residential | water heating | 21447.1418
8124 | Transportation | heavy-duty trucks | 29.9059
8124 | Transportation | light-duty vehicles | 1354.4627
8124 | Transportation | medium-duty trucks | 29.3645
8124 | Transportation | other | 717.2103
8125 | Commercial | other | 138636.9667
8125 | Commercial | space heating and cooling | 11304.4921
8125 | Commercial | water heating | 1377.1497
8125 | Industrial | machine drives | 39037.0967
8125 | Industrial | other | 81709.2769
8125 | Industrial | process heat | 10050.9715
8125 | Residential | clothes and dish washing/drying | 15578.5888
8125 | Residential | other | 82330.2448
8125 | Residential | space heating and cooling | 9417.3236
8125 | Residential | water heating | 19457.8015
8125 | Transportation | heavy-duty trucks | 29.7382
8125 | Transportation | light-duty vehicles | 1527.1562
8125 | Transportation | medium-duty trucks | 29.2254
8125 | Transportation | other | 713.7216
8126 | Commercial | other | 139938.7039
8126 | Commercial | space heating and cooling | 12260.5562
8126 | Commercial | water heating | 1379.0492
8126 | Industrial | machine drives | 39511.4499
8126 | Industrial | other | 82421.1895
8126 | Industrial | process heat | 10184.8113
8126 | Residential | clothes and dish washing/drying | 14711.3712
8126 | Residential | other | 82267.3019
8126 | Residential | space heating and cooling | 10225.5958
8126 | Residential | water heating | 15467.4976
8126 | Transportation | heavy-duty trucks | 30.0675
8126 | Transportation | light-duty vehicles | 1593.8397
8126 | Transportation | medium-duty trucks | 29.5309
8126 | Transportation | other | 722.481
8127 | Commercial | other | 139504.1399
8127 | Commercial | space heating and cooling | 12800.2716
8127 | Commercial | water heating | 1355.7221
8127 | Industrial | machine drives | 39500.082
8127 | Industrial | other | 81534.2795
8127 | Industrial | process heat | 10130.1575
8127 | Residential | clothes and dish washing/drying | 13212.3048
8127 | Residential | other | 82735.1698
8127 | Residential | space heating and cooling | 11010.113
8127 | Residential | water heating | 14184.8476
8127 | Transportation | heavy-duty trucks | 30.2854
8127 | Transportation | light-duty vehicles | 1812.5292
8127 | Transportation | medium-duty trucks | 29.7386
8127 | Transportation | other | 727.9322
8128 | Commercial | other | 138263.2484
8128 | Commercial | space heating and cooling | 12895.6568
8128 | Commercial | water heating | 1317.5047
8128 | Industrial | machine drives | 39234.1326
8128 | Industrial | other | 79845.7524
8128 | Industrial | process heat | 9960.2021
8128 | Residential | clothes and dish washing/drying | 13980.6713
8128 | Residential | other | 86217.2308
8128 | Residential | space heating and cooling | 11449.5974
8128 | Residential | water heating | 13896.0995
8128 | Transportation | heavy-duty trucks | 30.5922
8128 | Transportation | light-duty vehicles | 2420.5251
8128 | Transportation | medium-duty trucks | 30.0249
8128 | Transportation | other | 734.5133
8129 | Commercial | other | 139218.5211
8129 | Commercial | space heating and cooling | 13213.4333
8129 | Commercial | water heating | 1274.2748
8129 | Industrial | machine drives | 39280.0622
8129 | Industrial | other | 78579.8356
8129 | Industrial | process heat | 9955.6081
8129 | Residential | clothes and dish washing/drying | 13796.2345
8129 | Residential | other | 98624.9111
8129 | Residential | space heating and cooling | 11622.6859
8129 | Residential | water heating | 15137.2008
8129 | Transportation | heavy-duty trucks | 31.3373
8129 | Transportation | light-duty vehicles | 3235.3096
8129 | Transportation | medium-duty trucks | 30.7619
8129 | Transportation | other | 753.8917
8130 | Commercial | other | 141311.9392
8130 | Commercial | space heating and cooling | 13108.1182
8130 | Commercial | water heating | 1195.0284
8130 | Industrial | machine drives | 39374.167
8130 | Industrial | other | 77340.9602
8130 | Industrial | process heat | 10098.5963
8130 | Residential | clothes and dish washing/drying | 14831.4794
8130 | Residential | other | 116492.6405
8130 | Residential | space heating and cooling | 12365.1073
8130 | Residential | water heating | 19036.6878
8130 | Transportation | heavy-duty trucks | 32.3549
8130 | Transportation | light-duty vehicles | 3899.1984
8130 | Transportation | medium-duty trucks | 31.7681
8130 | Transportation | other | 778.9495
8131 | Commercial | other | 139241.3523
8131 | Commercial | space heating and cooling | 11241.5974
8131 | Commercial | water heating | 1062.0725
8131 | Industrial | machine drives | 39310.4555
8131 | Industrial | other | 76323.8681
8131 | Industrial | process heat | 10123.2897
8131 | Residential | clothes and dish washing/drying | 16354.8477
8131 | Residential | other | 120434.0771
8131 | Residential | space heating and cooling | 10768.1253
8131 | Residential | water heating | 25215.5344
8131 | Transportation | heavy-duty trucks | 33.0024
8131 | Transportation | light-duty vehicles | 3099.051
8131 | Transportation | medium-duty trucks | 32.4471
8131 | Transportation | other | 795.5699
8132 | Commercial | other | 136267.8497
8132 | Commercial | space heating and cooling | 10951.4273
8132 | Commercial | water heating | 922.5375
8132 | Industrial | machine drives | 39874.7054
8132 | Industrial | other | 76990.2799
8132 | Industrial | process heat | 10266.9709
8132 | Residential | clothes and dish washing/drying | 16560.1766
8132 | Residential | other | 116803.1233
8132 | Residential | space heating and cooling | 9758.8172
8132 | Residential | water heating | 25917.9539
8132 | Transportation | heavy-duty trucks | 33.7908
8132 | Transportation | light-duty vehicles | 1818.2837
8132 | Transportation | medium-duty trucks | 33.2325
8132 | Transportation | other | 814.7305
8133 | Commercial | other | 130936.0014
8133 | Commercial | space heating and cooling | 11175.875
8133 | Commercial | water heating | 773.1639
8133 | Industrial | machine drives | 40016.226
8133 | Industrial | other | 76926.7704
8133 | Industrial | process heat | 10323.4047
8133 | Residential | clothes and dish washing/drying | 17193.4705
8133 | Residential | other | 110087.3805
8133 | Residential | space heating and cooling | 9048.188
8133 | Residential | water heating | 25572.2586
8133 | Transportation | heavy-duty trucks | 34.0515
8133 | Transportation | light-duty vehicles | 1332.0108
8133 | Transportation | medium-duty trucks | 33.4616
8133 | Transportation | other | 820.2316
8134 | Commercial | other | 124756.5226
8134 | Commercial | space heating and cooling | 6039.7188
8134 | Commercial | water heating | 644.7794
8134 | Industrial | machine drives | 39820.511
8134 | Industrial | other | 75627.6563
8134 | Industrial | process heat | 10327.7458
8134 | Residential | clothes and dish washing/drying | 16550.2372
8134 | Residential | other | 103275.7373
8134 | Residential | space heating and cooling | 8708.6373
8134 | Residential | water heating | 23602.6898
8134 | Transportation | heavy-duty trucks | 34.1507
8134 | Transportation | light-duty vehicles | 1003.5358
8134 | Transportation | medium-duty trucks | 33.5531
8134 | Transportation | other | 821.7655
8135 | Commercial | other | 116928.8245
8135 | Commercial | space heating and cooling | 4559.8928
8135 | Commercial | water heating | 547.5105
8135 | Industrial | machine drives | 38864.6299
8135 | Industrial | other | 72600.4542
8135 | Industrial | process heat | 10060.3261
8135 | Residential | clothes and dish washing/drying | 16033.9114
8135 | Residential | other | 91395.3802
8135 | Residential | space heating and cooling | 8756.9356
8135 | Residential | water heating | 19004.7296
8135 | Transportation | heavy-duty trucks | 33.914
8135 | Transportation | light-duty vehicles | 666.3806
8135 | Transportation | medium-duty trucks | 33.2978
8135 | Transportation | other | 816.2253
8136 | Commercial | other | 111818.2902
8136 | Commercial | space heating and cooling | 4156.9622
8136 | Commercial | water heating | 495.7776
8136 | Industrial | machine drives | 37889.825
8136 | Industrial | other | 69918.0831
8136 | Industrial | process heat | 9604.4626
8136 | Residential | clothes and dish washing/drying | 10833.1557
8136 | Residential | other | 80700.0034
8136 | Residential | space heating and cooling | 9699.7093
8136 | Residential | water heating | 15297.306
8136 | Transportation | heavy-duty trucks | 34.3197
8136 | Transportation | light-duty vehicles | 457.4644
8136 | Transportation | medium-duty trucks | 33.6341
8136 | Transportation | other | 823.9182
8137 | Commercial | other | 109483.6337
8137 | Commercial | space heating and cooling | 3169.6876
8137 | Commercial | water heating | 462.0529
8137 | Industrial | machine drives | 36989.6218
8137 | Industrial | other | 67437.009
8137 | Industrial | process heat | 9096.4712
8137 | Residential | clothes and dish washing/drying | 6676.1375
8137 | Residential | other | 76050.3258
8137 | Residential | space heating and cooling | 12626.7146
8137 | Residential | water heating | 9393.5263
8137 | Transportation | heavy-duty trucks | 35.3063
8137 | Transportation | light-duty vehicles | 260.5903
8137 | Transportation | medium-duty trucks | 34.573
8137 | Transportation | other | 842.6173
8138 | Commercial | other | 106674.9863
8138 | Commercial | space heating and cooling | 3101.1335
8138 | Commercial | water heating | 455.8516
8138 | Industrial | machine drives | 36589.6054
8138 | Industrial | other | 66305.0624
8138 | Industrial | process heat | 8912.9159
8138 | Residential | clothes and dish washing/drying | 4798.908
8138 | Residential | other | 72679.214
8138 | Residential | space heating and cooling | 16122.3224
8138 | Residential | water heating | 5808.3815
8138 | Transportation | heavy-duty trucks | 35.0835
8138 | Transportation | light-duty vehicles | 157.6367
8138 | Transportation | medium-duty trucks | 34.33
8138 | Transportation | other | 834.748
8139 | Commercial | other | 104446.4868
8139 | Commercial | space heating and cooling | 3026.1389
8139 | Commercial | water heating | 456.4216
8139 | Industrial | machine drives | 36388.3837
8139 | Industrial | other | 66589.2674
8139 | Industrial | process heat | 8825.8221
8139 | Residential | clothes and dish washing/drying | 2997.339
8139 | Residential | other | 71305.0395
8139 | Residential | space heating and cooling | 19333.8832
8139 | Residential | water heating | 3973.9087
8139 | Transportation | heavy-duty trucks | 34.6136
8139 | Transportation | light-duty vehicles | 81.9733
8139 | Transportation | medium-duty trucks | 33.8394
8139 | Transportation | other | 822.3966
8140 | Commercial | other | 104103.2414
8140 | Commercial | space heating and cooling | 3074.812
8140 | Commercial | water heating | 488.7681
8140 | Industrial | machine drives | 35909.758
8140 | Industrial | other | 65164.2477
8140 | Industrial | process heat | 8689.6692
8140 | Residential | clothes and dish washing/drying | 2206.7854
8140 | Residential | other | 71626.2871
8140 | Residential | space heating and cooling | 22657.9531
8140 | Residential | water heating | 4730.4505
8140 | Transportation | heavy-duty trucks | 34.3849
8140 | Transportation | light-duty vehicles | 85.9009
8140 | Transportation | medium-duty trucks | 33.5812
8140 | Transportation | other | 815.8615
8141 | Commercial | other | 107401.1793
8141 | Commercial | space heating and cooling | 3230.9782
8141 | Commercial | water heating | 572.6001
8141 | Industrial | machine drives | 36083.9936
8141 | Industrial | other | 65620.5799
8141 | Industrial | process heat | 8722.27
8141 | Residential | clothes and dish washing/drying | 1964.3252
8141 | Residential | other | 74207.1865
8141 | Residential | space heating and cooling | 26174.0291
8141 | Residential | water heating | 6450.4882
8141 | Transportation | heavy-duty trucks | 34.4862
8141 | Transportation | light-duty vehicles | 64.8099
8141 | Transportation | medium-duty trucks | 33.6641
8141 | Transportation | other | 818.1036
8142 | Commercial | other | 114957.9061
8142 | Commercial | space heating and cooling | 5587.0125
8142 | Commercial | water heating | 711.1688
8142 | Industrial | machine drives | 37095.0113
8142 | Industrial | other | 69728.9258
8142 | Industrial | process heat | 8993.6929
8142 | Residential | clothes and dish washing/drying | 2261.5049
8142 | Residential | other | 79146.8516
8142 | Residential | space heating and cooling | 27544.3076
8142 | Residential | water heating | 12999.5208
8142 | Transportation | heavy-duty trucks | 34.5234
8142 | Transportation | light-duty vehicles | 210.1304
8142 | Transportation | medium-duty trucks | 33.6828
8142 | Transportation | other | 818.4831
8143 | Commercial | other | 117755.3877
8143 | Commercial | space heating and cooling | 11359.2145
8143 | Commercial | water heating | 825.5447
8143 | Industrial | machine drives | 36385.1316
8143 | Industrial | other | 72146.6185
8143 | Industrial | process heat | 8990.1078
8143 | Residential | clothes and dish washing/drying | 3960.3771
8143 | Residential | other | 85627.899
8143 | Residential | space heating and cooling | 30445.268
8143 | Residential | water heating | 27380.8544
8143 | Transportation | heavy-duty trucks | 32.1021
8143 | Transportation | light-duty vehicles | 528.6182
8143 | Transportation | medium-duty trucks | 31.3174
8143 | Transportation | other | 759.1221
8144 | Commercial | other | 125296.1428
8144 | Commercial | space heating and cooling | 15700.1995
8144 | Commercial | water heating | 987.3083
8144 | Industrial | machine drives | 37574.1632
8144 | Industrial | other | 77979.2734
8144 | Industrial | process heat | 9457.1393
8144 | Residential | clothes and dish washing/drying | 7122.5028
8144 | Residential | other | 86013.3069
8144 | Residential | space heating and cooling | 19018.8085
8144 | Residential | water heating | 32958.7611
8144 | Transportation | heavy-duty trucks | 31.148
8144 | Transportation | light-duty vehicles | 966.3455
8144 | Transportation | medium-duty trucks | 30.473
8144 | Transportation | other | 739.9187
8145 | Commercial | other | 128716.1249
8145 | Commercial | space heating and cooling | 11496.4158
8145 | Commercial | water heating | 1125.8914
8145 | Industrial | machine drives | 37943.5567
8145 | Industrial | other | 80002.6928
8145 | Industrial | process heat | 9689.5272
8145 | Residential | clothes and dish washing/drying | 11277.334
8145 | Residential | other | 85606.3196
8145 | Residential | space heating and cooling | 16031.257
8145 | Residential | water heating | 31430.9459
8145 | Transportation | heavy-duty trucks | 29.9556
8145 | Transportation | light-duty vehicles | 1066.4203
8145 | Transportation | medium-duty trucks | 29.4609
8145 | Transportation | other | 715.4189
8146 | Commercial | other | 134109.7938
8146 | Commercial | space heating and cooling | 8627.0214
8146 | Commercial | water heating | 1256.7947
8146 | Industrial | machine drives | 38641.8362
8146 | Industrial | other | 81329.5616
8146 | Industrial | process heat | 9921.9599
8146 | Residential | clothes and dish washing/drying | 13259.8522
8146 | Residential | other | 86451.8999
8146 | Residential | space heating and cooling | 14881.6056
8146 | Residential | water heating | 24409.8703
8146 | Transportation | heavy-duty trucks | 29.8328
8146 | Transportation | light-duty vehicles | 1005.8908
8146 | Transportation | medium-duty trucks | 29.363
8146 | Transportation | other | 713.8903
8147 | Commercial | other | 135306.5659
8147 | Commercial | space heating and cooling | 8040.1038
8147 | Commercial | water heating | 1317.762
8147 | Industrial | machine drives | 38134.2776
8147 | Industrial | other | 80072.5152
8147 | Industrial | process heat | 9791.0404
8147 | Residential | clothes and dish washing/drying | 13705.3185
8147 | Residential | other | 85970.4502
8147 | Residential | space heating and cooling | 16334.909
8147 | Residential | water heating | 23785.4959
8147 | Transportation | heavy-duty trucks | 29.3724
8147 | Transportation | light-duty vehicles | 1106.2338
8147 | Transportation | medium-duty trucks | 28.9117
8147 | Transportation | other | 702.8726
8148 | Commercial | other | 137887.6203
8148 | Commercial | space heating and cooling | 8326.1906
8148 | Commercial | water heating | 1368.155
8148 | Industrial | machine drives | 38458.527
8148 | Industrial | other | 80985.1555
8148 | Industrial | process heat | 9888.7331
8148 | Residential | clothes and dish washing/drying | 14715.9947
8148 | Residential | other | 85236.9014
8148 | Residential | space heating and cooling | 12037.284
8148 | Residential | water heating | 21283.1379
8148 | Transportation | heavy-duty trucks | 29.5995
8148 | Transportation | light-duty vehicles | 1340.4597
8148 | Transportation | medium-duty trucks | 29.1672
8148 | Transportation | other | 708.9287
8149 | Commercial | other | 137121.9531
8149 | Commercial | space heating and cooling | 9444.5023
8149 | Commercial | water heating | 1366.7982
8149 | Industrial | machine drives | 38392.3646
8149 | Industrial | other | 80695.4424
8149 | Industrial | process heat | 9873.472
8149 | Residential | clothes and dish washing/drying | 15423.0918
8149 | Residential | other | 84841.3823
8149 | Residential | space heating and cooling | 11426.2879
8149 | Residential | water heating | 19290.9322
8149 | Transportation | heavy-duty trucks | 29.4297
8149 | Transportation | light-duty vehicles | 1509.7975
8149 | Transportation | medium-duty trucks | 28.9857
8149 | Transportation | other | 704.7164
8150 | Commercial | other | 138714.7514
8150 | Commercial | space heating and cooling | 9946.4974
8150 | Commercial | water heating | 1373.6609
8150 | Industrial | machine drives | 39002.688
8150 | Industrial | other | 81682.8653
8150 | Industrial | process heat | 10030.3784
8150 | Residential | clothes and dish washing/drying | 14612.7412
8150 | Residential | other | 84881.7882
8150 | Residential | space heating and cooling | 11029.2668
8150 | Residential | water heating | 15385.7427
8150 | Transportation | heavy-duty trucks | 29.8875
8150 | Transportation | light-duty vehicles | 1579.7263
8150 | Transportation | medium-duty trucks | 29.4209
8150 | Transportation | other | 715.2513
8151 | Commercial | other | 138868.0816
8151 | Commercial | space heating and cooling | 10382.5147
8151 | Commercial | water heating | 1356.9816
8151 | Industrial | machine drives | 39217.9504
8151 | Industrial | other | 81203.7151
8151 | Industrial | process heat | 10018.9979
8151 | Residential | clothes and dish washing/drying | 13176.9303
8151 | Residential | other | 85450.119
8151 | Residential | space heating and cooling | 11063.3342
8151 | Residential | water heating | 14173.6864
8151 | Transportation | heavy-duty trucks | 30.2413
8151 | Transportation | light-duty vehicles | 1804.4136
8151 | Transportation | medium-duty trucks | 29.7673
8151 | Transportation | other | 723.8568
8152 | Commercial | other | 137751.7409
8152 | Commercial | space heating and cooling | 10597.9089
8152 | Commercial | water heating | 1319.9149
8152 | Industrial | machine drives | 38955.5229
8152 | Industrial | other | 79532.76
8152 | Industrial | process heat | 9864.0623
8152 | Residential | clothes and dish washing/drying | 13955.1404
8152 | Residential | other | 88945.4209
8152 | Residential | space heating and cooling | 11427.4896
8152 | Residential | water heating | 13891.9625
8152 | Transportation | heavy-duty trucks | 30.5429
8152 | Transportation | light-duty vehicles | 2411.1793
8152 | Transportation | medium-duty trucks | 30.0467
8152 | Transportation | other | 730.7743
8153 | Commercial | other | 139741.9862
8153 | Commercial | space heating and cooling | 11234.6256
8153 | Commercial | water heating | 1284.5705
8153 | Industrial | machine drives | 39285.4347
8153 | Industrial | other | 78807.3436
8153 | Industrial | process heat | 9921.0598
8153 | Residential | clothes and dish washing/drying | 13850.8894
8153 | Residential | other | 102239.3588
8153 | Residential | space heating and cooling | 11418.2424
8153 | Residential | water heating | 15236.968
8153 | Transportation | heavy-duty trucks | 31.5118
8153 | Transportation | light-duty vehicles | 3242.2923
8153 | Transportation | medium-duty trucks | 30.992
8153 | Transportation | other | 754.3258
8154 | Commercial | other | 142703.8863
8154 | Commercial | space heating and cooling | 11712.5163
8154 | Commercial | water heating | 1207.2696
8154 | Industrial | machine drives | 39501.0293
8154 | Industrial | other | 77848.8746
8154 | Industrial | process heat | 10071.4475
8154 | Residential | clothes and dish washing/drying | 14930.8442
8154 | Residential | other | 121180.3073
8154 | Residential | space heating and cooling | 12653.0459
8154 | Residential | water heating | 19212.1941
8154 | Transportation | heavy-duty trucks | 32.6438
8154 | Transportation | light-duty vehicles | 3917.5457
8154 | Transportation | medium-duty trucks | 32.1148
8154 | Transportation | other | 781.6603
8155 | Commercial | other | 142105.1639
8155 | Commercial | space heating and cooling | 10004.8268
8155 | Commercial | water heating | 1082.2401
8155 | Industrial | machine drives | 39894.5905
8155 | Industrial | other | 77609.4973
8155 | Industrial | process heat | 10219.0882
8155 | Residential | clothes and dish washing/drying | 16606.2325
8155 | Residential | other | 125873.4836
8155 | Residential | space heating and cooling | 10088.3563
8155 | Residential | water heating | 25687.6086
8155 | Transportation | heavy-duty trucks | 33.6158
8155 | Transportation | light-duty vehicles | 3138.0664
8155 | Transportation | medium-duty trucks | 33.0697
8155 | Transportation | other | 805.3621
8156 | Commercial | other | 139144.2785
8156 | Commercial | space heating and cooling | 10528.2517
8156 | Commercial | water heating | 938.4989
8156 | Industrial | machine drives | 40439.8073
8156 | Industrial | other | 78254.0142
8156 | Industrial | process heat | 10356.2172
8156 | Residential | clothes and dish washing/drying | 16794.1765
8156 | Residential | other | 122180.6085
8156 | Residential | space heating and cooling | 9865.4124
8156 | Residential | water heating | 26364.0571
8156 | Transportation | heavy-duty trucks | 34.3719
8156 | Transportation | light-duty vehicles | 1838.5966
8156 | Transportation | medium-duty trucks | 33.796
8156 | Transportation | other | 824.2179
8157 | Commercial | other | 133925.6009
8157 | Commercial | space heating and cooling | 11474.4759
8157 | Commercial | water heating | 786.8877
8157 | Industrial | machine drives | 40594.1227
8157 | Industrial | other | 78185.3176
8157 | Industrial | process heat | 10414.8964
8157 | Residential | clothes and dish washing/drying | 17442.0243
8157 | Residential | other | 115649.1726
8157 | Residential | space heating and cooling | 9925.3357
8157 | Residential | water heating | 26035.1868
8157 | Transportation | heavy-duty trucks | 34.6217
8157 | Transportation | light-duty vehicles | 1348.0603
8157 | Transportation | medium-duty trucks | 34.0756
8157 | Transportation | other | 829.9459
8158 | Commercial | other | 128310.3651
8158 | Commercial | space heating and cooling | 5032.7115
8158 | Commercial | water heating | 658.6111
8158 | Industrial | machine drives | 40540.1782
8158 | Industrial | other | 77177.9539
8158 | Industrial | process heat | 10450.8123
8158 | Residential | clothes and dish washing/drying | 16861.6617
8158 | Residential | other | 109596.9144
8158 | Residential | space heating and cooling | 10964.4769
8158 | Residential | water heating | 24132.6301
8158 | Transportation | heavy-duty trucks | 34.8161
8158 | Transportation | light-duty vehicles | 1019.783
8158 | Transportation | medium-duty trucks | 34.2627
8158 | Transportation | other | 835.2278
8159 | Commercial | other | 120356.8515
8159 | Commercial | space heating and cooling | 3719.199
8159 | Commercial | water heating | 558.0404
8159 | Industrial | machine drives | 39469.1464
8159 | Industrial | other | 73951.7122
8159 | Industrial | process heat | 10146.3543
8159 | Residential | clothes and dish washing/drying | 16320.9056
8159 | Residential | other | 97722.3989
8159 | Residential | space heating and cooling | 12927.1263
8159 | Residential | water heating | 19386.0203
8159 | Transportation | heavy-duty trucks | 34.5209
8159 | Transportation | light-duty vehicles | 676.5395
8159 | Transportation | medium-duty trucks | 33.9933
8159 | Transportation | other | 828.8362
8160 | Commercial | other | 114512.9296
8160 | Commercial | space heating and cooling | 3693.9212
8160 | Commercial | water heating | 502.2679
8160 | Industrial | machine drives | 38212.0039
8160 | Industrial | other | 70801.3304
8160 | Industrial | process heat | 9610.7062
8160 | Residential | clothes and dish washing/drying | 10964.3414
8160 | Residential | other | 86675.6685
8160 | Residential | space heating and cooling | 15989.127
8160 | Residential | water heating | 15509.3384
8160 | Transportation | heavy-duty trucks | 34.6948
8160 | Transportation | light-duty vehicles | 462.2027
8160 | Transportation | medium-duty trucks | 34.0995
8160 | Transportation | other | 832.5139
8161 | Commercial | other | 109357.6859
8161 | Commercial | space heating and cooling | 3860.4693
8161 | Commercial | water heating | 453.3164
8161 | Industrial | machine drives | 36777.1938
8161 | Industrial | other | 67141.2471
8161 | Industrial | process heat | 8839.8567
8161 | Residential | clothes and dish washing/drying | 6595.6593
8161 | Residential | other | 80873.7063
8161 | Residential | space heating and cooling | 25116.2513
8161 | Residential | water heating | 9260.7444
8161 | Transportation | heavy-duty trucks | 35.1281
8161 | Transportation | light-duty vehicles | 257.5887
8161 | Transportation | medium-duty trucks | 34.2847
8161 | Transportation | other | 831.3229
8162 | Commercial | other | 106285.1421
8162 | Commercial | space heating and cooling | 3824.3834
8162 | Commercial | water heating | 445.3929
8162 | Industrial | machine drives | 36276.3722
8162 | Industrial | other | 65828.3622
8162 | Industrial | process heat | 8631.2472
8162 | Residential | clothes and dish washing/drying | 4723.1133
8162 | Residential | other | 77543.3781
8162 | Residential | space heating and cooling | 29942.4968
8162 | Residential | water heating | 5703.5266
8162 | Transportation | heavy-duty trucks | 34.8423
8162 | Transportation | light-duty vehicles | 155.3877
8162 | Transportation | medium-duty trucks | 33.9706
8162 | Transportation | other | 821.1772
8163 | Commercial | other | 103799.5726
8163 | Commercial | space heating and cooling | 3847.5488
8163 | Commercial | water heating | 444.1376
8163 | Industrial | machine drives | 35969.1659
8163 | Industrial | other | 65946.759
8163 | Industrial | process heat | 8525.4708
8163 | Residential | clothes and dish washing/drying | 2945.3926
8163 | Residential | other | 76172.8011
8163 | Residential | space heating and cooling | 34317.3364
8163 | Residential | water heating | 3891.1101
8163 | Transportation | heavy-duty trucks | 34.2908
8163 | Transportation | light-duty vehicles | 80.7705
8163 | Transportation | medium-duty trucks | 33.3879
8163 | Transportation | other | 807.0386
8164 | Commercial | other | 103301.1047
8164 | Commercial | space heating and cooling | 3954.1531
8164 | Commercial | water heating | 474.5825
8164 | Industrial | machine drives | 35422.2188
8164 | Industrial | other | 64426.7997
8164 | Industrial | process heat | 8380.1968
8164 | Residential | clothes and dish washing/drying | 2163.4051
8164 | Residential | other | 76374.0734
8164 | Residential | space heating and cooling | 38556.5207
8164 | Residential | water heating | 4613.0665
8164 | Transportation | heavy-duty trucks | 33.9888
8164 | Transportation | light-duty vehicles | 84.1665
8164 | Transportation | medium-duty trucks | 33.0748
8164 | Transportation | other | 799.4135
8165 | Commercial | other | 106459.1844
8165 | Commercial | space heating and cooling | 4172.3117
8165 | Commercial | water heating | 555.194
8165 | Industrial | machine drives | 35505.7518
8165 | Industrial | other | 64733.2963
8165 | Industrial | process heat | 8390.342
8165 | Residential | clothes and dish washing/drying | 1922.391
8165 | Residential | other | 78941.9467
8165 | Residential | space heating and cooling | 43136.0744
8165 | Residential | water heating | 6287.3242
8165 | Transportation | heavy-duty trucks | 34.0466
8165 | Transportation | light-duty vehicles | 63.8167
8165 | Transportation | medium-duty trucks | 33.1238
8165 | Transportation | other | 800.5578
8166 | Commercial | other | 113898.2496
8166 | Commercial | space heating and cooling | 7520.6624
8166 | Commercial | water heating | 689.9678
8166 | Industrial | machine drives | 36462.985
8166 | Industrial | other | 68762.0561
8166 | Industrial | process heat | 8659.3131
8166 | Residential | clothes and dish washing/drying | 2214.5198
8166 | Residential | other | 83712.9725
8166 | Residential | space heating and cooling | 44623.2773
8166 | Residential | water heating | 12674.2023
8166 | Transportation | heavy-duty trucks | 34.0701
8166 | Transportation | light-duty vehicles | 206.111
8166 | Transportation | medium-duty trucks | 33.1592
8166 | Transportation | other | 801.0274
8167 | Commercial | other | 116333.5778
8167 | Commercial | space heating and cooling | 15859.6695
8167 | Commercial | water heating | 799.8409
8167 | Industrial | machine drives | 35676.8938
8167 | Industrial | other | 71073.8002
8167 | Industrial | process heat | 8634.2522
8167 | Residential | clothes and dish washing/drying | 3869.019
8167 | Residential | other | 89429.3986
8167 | Residential | space heating and cooling | 46810.5301
8167 | Residential | water heating | 26591.339
8167 | Transportation | heavy-duty trucks | 31.5967
8167 | Transportation | light-duty vehicles | 517.3601
8167 | Transportation | medium-duty trucks | 30.7445
8167 | Transportation | other | 742.1095
8168 | Commercial | other | 124287.4889
8168 | Commercial | space heating and cooling | 20319.4311
8168 | Commercial | water heating | 962.7036
8168 | Industrial | machine drives | 37160.4863
8168 | Industrial | other | 77393.0719
8168 | Industrial | process heat | 9198.113
8168 | Residential | clothes and dish washing/drying | 6998.4533
8168 | Residential | other | 89191.3308
8168 | Residential | space heating and cooling | 32978.1411
8168 | Residential | water heating | 32232.4804
8168 | Transportation | heavy-duty trucks | 30.819
8168 | Transportation | light-duty vehicles | 949.8514
8168 | Transportation | medium-duty trucks | 30.0515
8168 | Transportation | other | 727.3116
8169 | Commercial | other | 128268.0209
8169 | Commercial | space heating and cooling | 15356.3986
8169 | Commercial | water heating | 1105.7917
8169 | Industrial | machine drives | 37887.9126
8169 | Industrial | other | 79967.3164
8169 | Industrial | process heat | 9520.7922
8169 | Residential | clothes and dish washing/drying | 11144.834
8169 | Residential | other | 88652.3898
8169 | Residential | space heating and cooling | 28174.713
8169 | Residential | water heating | 30963.4653
8169 | Transportation | heavy-duty trucks | 29.8651
8169 | Transportation | light-duty vehicles | 1054.7801
8169 | Transportation | medium-duty trucks | 29.2067
8169 | Transportation | other | 707.3993
8170 | Commercial | other | 134004.7359
8170 | Commercial | space heating and cooling | 11423.8875
8170 | Commercial | water heating | 1239.0669
8170 | Industrial | machine drives | 38781.0359
8170 | Industrial | other | 81609.8038
8170 | Industrial | process heat | 9780.4681
8170 | Residential | clothes and dish washing/drying | 13155.0148
8170 | Residential | other | 89568.4939
8170 | Residential | space heating and cooling | 25810.0188
8170 | Residential | water heating | 24173.2255
8170 | Transportation | heavy-duty trucks | 29.9008
8170 | Transportation | light-duty vehicles | 998.902
8170 | Transportation | medium-duty trucks | 29.2391
8170 | Transportation | other | 708.3151
8171 | Commercial | other | 134928.036
8171 | Commercial | space heating and cooling | 10062.4217
8171 | Commercial | water heating | 1296.5329
8171 | Industrial | machine drives | 38236.3644
8171 | Industrial | other | 80231.1913
8171 | Industrial | process heat | 9622.3249
8171 | Residential | clothes and dish washing/drying | 13580.6175
8171 | Residential | other | 89125.6281
8171 | Residential | space heating and cooling | 27193.8165
8171 | Residential | water heating | 23499.1847
8171 | Transportation | heavy-duty trucks | 29.4139
8171 | Transportation | light-duty vehicles | 1096.7389
8171 | Transportation | medium-duty trucks | 28.7323
8171 | Transportation | other | 696.238
8172 | Commercial | other | 137680.0848
8172 | Commercial | space heating and cooling | 9909.732
8172 | Commercial | water heating | 1349.4278
8172 | Industrial | machine drives | 38662.5511
8172 | Industrial | other | 81349.5885
8172 | Industrial | process heat | 9741.731
8172 | Residential | clothes and dish washing/drying | 14614.4014
8172 | Residential | other | 87860.3668
8172 | Residential | space heating and cooling | 21283.9122
8172 | Residential | water heating | 21090.9471
8172 | Transportation | heavy-duty trucks | 29.6766
8172 | Transportation | light-duty vehicles | 1331.8107
8172 | Transportation | medium-duty trucks | 29.0424
8172 | Transportation | other | 703.8717
8173 | Commercial | other | 136901.8275
8173 | Commercial | space heating and cooling | 10984.101
8173 | Commercial | water heating | 1349.8309
8173 | Industrial | machine drives | 38609.6431
8173 | Industrial | other | 81015.4646
8173 | Industrial | process heat | 9735.296
8173 | Residential | clothes and dish washing/drying | 15320.2558
8173 | Residential | other | 87006.9846
8173 | Residential | space heating and cooling | 19306.3478
8173 | Residential | water heating | 19130.079
8173 | Transportation | heavy-duty trucks | 29.51
8173 | Transportation | light-duty vehicles | 1500.6623
8173 | Transportation | medium-duty trucks | 28.8901
8173 | Transportation | other | 699.903
8174 | Commercial | other | 138387.6917
8174 | Commercial | space heating and cooling | 11338.1186
8174 | Commercial | water heating | 1357.2438
8174 | Industrial | machine drives | 39295.4727
8174 | Industrial | other | 82064.3338
8174 | Industrial | process heat | 9893.3339
8174 | Residential | clothes and dish washing/drying | 14519.8423
8174 | Residential | other | 86846.6639
8174 | Residential | space heating and cooling | 18424.8244
8174 | Residential | water heating | 15280.2762
8174 | Transportation | heavy-duty trucks | 29.9813
8174 | Transportation | light-duty vehicles | 1571.3541
8174 | Transportation | medium-duty trucks | 29.2923
8174 | Transportation | other | 710.2615
8175 | Commercial | other | 138606.6525
8175 | Commercial | space heating and cooling | 11694.7707
8175 | Commercial | water heating | 1343.3437
8175 | Industrial | machine drives | 39550.5264
8175 | Industrial | other | 81629.057
8175 | Industrial | process heat | 9906.5149
8175 | Residential | clothes and dish washing/drying | 13111.6476
8175 | Residential | other | 87353.0248
8175 | Residential | space heating and cooling | 17688.8132
8175 | Residential | water heating | 14095.9226
8175 | Transportation | heavy-duty trucks | 30.3599
8175 | Transportation | light-duty vehicles | 1796.2189
8175 | Transportation | medium-duty trucks | 29.6574
8175 | Transportation | other | 719.1378
8176 | Commercial | other | 137720.5495
8176 | Commercial | space heating and cooling | 12112.8164
8176 | Commercial | water heating | 1309.6549
8176 | Industrial | machine drives | 39379.8423
8176 | Industrial | other | 80081.7493
8176 | Industrial | process heat | 9769.0481
8176 | Residential | clothes and dish washing/drying | 13895.2847
8176 | Residential | other | 91008.7157
8176 | Residential | space heating and cooling | 17792.4009
8176 | Residential | water heating | 13845.3964
8176 | Transportation | heavy-duty trucks | 30.717
8176 | Transportation | light-duty vehicles | 2402.7654
8176 | Transportation | medium-duty trucks | 29.972
8176 | Transportation | other | 726.7176
8177 | Commercial | other | 139223.6889
8177 | Commercial | space heating and cooling | 13063.0546
8177 | Commercial | water heating | 1270.5826
8177 | Industrial | machine drives | 39515.7765
8177 | Industrial | other | 78982.3279
8177 | Industrial | process heat | 9788.1059
8177 | Residential | clothes and dish washing/drying | 13743.5913
8177 | Residential | other | 103765.9398
8177 | Residential | space heating and cooling | 17755.4989
8177 | Residential | water heating | 15124.7055
8177 | Transportation | heavy-duty trucks | 31.5312
8177 | Transportation | light-duty vehicles | 3217.794
8177 | Transportation | medium-duty trucks | 30.7595
8177 | Transportation | other | 747.4751
8178 | Commercial | other | 141157.2008
8178 | Commercial | space heating and cooling | 13904.9439
8178 | Commercial | water heating | 1188.6707
8178 | Industrial | machine drives | 39445.9068
8178 | Industrial | other | 77443.3994
8178 | Industrial | process heat | 9857.2473
8178 | Residential | clothes and dish washing/drying | 14733.3182
8178 | Residential | other | 121941.3275
8178 | Residential | space heating and cooling | 19667.3845
8178 | Residential | water heating | 18971.5174
8178 | Transportation | heavy-duty trucks | 32.4324
8178 | Transportation | light-duty vehicles | 3865.4104
8178 | Transportation | medium-duty trucks | 31.722
8178 | Transportation | other | 769.979
8179 | Commercial | other | 140750.9861
8179 | Commercial | space heating and cooling | 12424.8138
8179 | Commercial | water heating | 1069.2368
8179 | Industrial | machine drives | 39780.3955
8179 | Industrial | other | 77222.8391
8179 | Industrial | process heat | 10030.4444
8179 | Residential | clothes and dish washing/drying | 16414.5735
8179 | Residential | other | 126290.0483
8179 | Residential | space heating and cooling | 15830.0772
8179 | Residential | water heating | 25411.9235
8179 | Transportation | heavy-duty trucks | 33.3824
8179 | Transportation | light-duty vehicles | 3104.5379
8179 | Transportation | medium-duty trucks | 32.7182
8179 | Transportation | other | 794.9477
8180 | Commercial | other | 137256.88
8180 | Commercial | space heating and cooling | 13370.6311
8180 | Commercial | water heating | 924.1326
8180 | Industrial | machine drives | 40197.3857
8180 | Industrial | other | 77616.2229
8180 | Industrial | process heat | 10120.4594
8180 | Residential | clothes and dish washing/drying | 16546.3252
8180 | Residential | other | 122338.7325
8180 | Residential | space heating and cooling | 16040.6517
8180 | Residential | water heating | 26005.8276
8180 | Transportation | heavy-duty trucks | 34.0668
8180 | Transportation | light-duty vehicles | 1814.3046
8180 | Transportation | medium-duty trucks | 33.3175
8180 | Transportation | other | 810.5658
8181 | Commercial | other | 131945.4057
8181 | Commercial | space heating and cooling | 14385.2088
8181 | Commercial | water heating | 772.0242
8181 | Industrial | machine drives | 40268.568
8181 | Industrial | other | 77373.2727
8181 | Industrial | process heat | 10159.2366
8181 | Residential | clothes and dish washing/drying | 17136.9836
8181 | Residential | other | 115755.4525
8181 | Residential | space heating and cooling | 16649.8889
8181 | Residential | water heating | 25591.8073
8181 | Transportation | heavy-duty trucks | 34.2681
8181 | Transportation | light-duty vehicles | 1326.1827
8181 | Transportation | medium-duty trucks | 33.5206
8181 | Transportation | other | 814.5364
8182 | Commercial | other | 126613.3458
8182 | Commercial | space heating and cooling | 5988.7533
8182 | Commercial | water heating | 646.8793
8182 | Industrial | machine drives | 40160.5095
8182 | Industrial | other | 76256.7327
8182 | Industrial | process heat | 10208.1356
8182 | Residential | clothes and dish washing/drying | 16572.0479
8182 | Residential | other | 110142.4449
8182 | Residential | space heating and cooling | 18389.4229
8182 | Residential | water heating | 23721.4054
8182 | Transportation | heavy-duty trucks | 34.4278
8182 | Transportation | light-duty vehicles | 1003.9798
8182 | Transportation | medium-duty trucks | 33.751
8182 | Transportation | other | 820.2889
8183 | Commercial | other | 117721.0918
8183 | Commercial | space heating and cooling | 4420.7042
8183 | Commercial | water heating | 543.7207
8183 | Industrial | machine drives | 38840.9501
8183 | Industrial | other | 72564.3485
8183 | Industrial | process heat | 9837.9161
8183 | Residential | clothes and dish washing/drying | 15923.415
8183 | Residential | other | 98077.2388
8183 | Residential | space heating and cooling | 21170.8695
8183 | Residential | water heating | 18921.9715
8183 | Transportation | heavy-duty trucks | 33.9188
8183 | Transportation | light-duty vehicles | 661.3933
8183 | Transportation | medium-duty trucks | 33.234
8183 | Transportation | other | 807.9543
8184 | Commercial | other | 111109.0634
8184 | Commercial | space heating and cooling | 4402.6122
8184 | Commercial | water heating | 485.3691
8184 | Industrial | machine drives | 37349.1958
8184 | Industrial | other | 68995.3966
8184 | Industrial | process heat | 9246.5344
8184 | Residential | clothes and dish washing/drying | 10625.9408
8184 | Residential | other | 86845.2361
8184 | Residential | space heating and cooling | 24403.4195
8184 | Residential | water heating | 15013.7291
8184 | Transportation | heavy-duty trucks | 33.8966
8184 | Transportation | light-duty vehicles | 448.4946
8184 | Transportation | medium-duty trucks | 33.1528
8184 | Transportation | other | 805.5519
8185 | Commercial | other | 108162.9587
8185 | Commercial | space heating and cooling | 4072.0162
8185 | Commercial | water heating | 447.4934
8185 | Industrial | machine drives | 36316.048
8185 | Industrial | other | 66193.9809
8185 | Industrial | process heat | 8710.3653
8185 | Residential | clothes and dish washing/drying | 6502.2575
8185 | Residential | other | 80939.4887
8185 | Residential | space heating and cooling | 29289.3354
8185 | Residential | water heating | 9132.4682
8185 | Transportation | heavy-duty trucks | 34.6331
8185 | Transportation | light-duty vehicles | 254.1805
8185 | Transportation | medium-duty trucks | 33.8165
8185 | Transportation | other | 819.5928
8186 | Commercial | other | 104688.8405
8186 | Commercial | space heating and cooling | 3994.8986
8186 | Commercial | water heating | 438.2773
8186 | Industrial | machine drives | 35709.1591
8186 | Industrial | other | 64672.5517
8186 | Industrial | process heat | 8491.2242
8186 | Residential | clothes and dish washing/drying | 4641.5817
8186 | Residential | other | 77094.5005
8186 | Residential | space heating and cooling | 33067.9386
8186 | Residential | water heating | 5605.8284
8186 | Transportation | heavy-duty trucks | 34.2698
8186 | Transportation | light-duty vehicles | 152.7742
8186 | Transportation | medium-duty trucks | 33.4032
8186 | Transportation | other | 807.3664
8187 | Commercial | other | 102142.7924
8187 | Commercial | space heating and cooling | 3966.9721
8187 | Commercial | water heating | 436.9562
8187 | Industrial | machine drives | 35377.8416
8187 | Industrial | other | 64707.244
8187 | Industrial | process heat | 8392.7819
8187 | Residential | clothes and dish washing/drying | 2892.3056
8187 | Residential | other | 75389.331
8187 | Residential | space heating and cooling | 36471.5417
8187 | Residential | water heating | 3820.108
8187 | Transportation | heavy-duty trucks | 33.69
8187 | Transportation | light-duty vehicles | 79.3529
8187 | Transportation | medium-duty trucks | 32.8241
8187 | Transportation | other | 793.1577
8188 | Commercial | other | 101802.4687
8188 | Commercial | space heating and cooling | 4062.8283
8188 | Commercial | water heating | 467.678
8188 | Industrial | machine drives | 34889.8095
8188 | Industrial | other | 63265.8998
8188 | Industrial | process heat | 8272.7435
8188 | Residential | clothes and dish washing/drying | 2127.2878
8188 | Residential | other | 75347.7336
8188 | Residential | space heating and cooling | 39617.1112
8188 | Residential | water heating | 4533.7944
8188 | Transportation | heavy-duty trucks | 33.479
8188 | Transportation | light-duty vehicles | 82.8539
8188 | Transportation | medium-duty trucks | 32.5781
8188 | Transportation | other | 787.0501
8189 | Commercial | other | 104918.7419
8189 | Commercial | space heating and cooling | 4287.8144
8189 | Commercial | water heating | 547.4349
8189 | Industrial | machine drives | 34986.765
8189 | Industrial | other | 63602.7495
8189 | Industrial | process heat | 8292.6135
8189 | Residential | clothes and dish washing/drying | 1892.1668
8189 | Residential | other | 77528.7202
8189 | Residential | space heating and cooling | 43133.8043
8189 | Residential | water heating | 6178.95
8189 | Transportation | heavy-duty trucks | 33.5629
8189 | Transportation | light-duty vehicles | 62.8263
8189 | Transportation | medium-duty trucks | 32.6535
8189 | Transportation | other | 789.1487
8190 | Commercial | other | 111450.1896
8190 | Commercial | space heating and cooling | 7634.519
8190 | Commercial | water heating | 676.7827
8190 | Industrial | machine drives | 35806.1331
8190 | Industrial | other | 67323.6895
8190 | Industrial | process heat | 8512.9959
8190 | Residential | clothes and dish washing/drying | 2170.2266
8190 | Residential | other | 81579.9142
8190 | Residential | space heating and cooling | 43968.4147
8190 | Residential | water heating | 12400.151
8190 | Transportation | heavy-duty trucks | 33.4732
8190 | Transportation | light-duty vehicles | 202.1003
8190 | Transportation | medium-duty trucks | 32.6042
8190 | Transportation | other | 786.1602
8191 | Commercial | other | 113460.797
8191 | Commercial | space heating and cooling | 15664.2243
8191 | Commercial | water heating | 784.1619
8191 | Industrial | machine drives | 35040.9842
8191 | Industrial | other | 69534.4643
8191 | Industrial | process heat | 8474.6216
8191 | Residential | clothes and dish washing/drying | 3789.004
8191 | Residential | other | 86913.4331
8191 | Residential | space heating and cooling | 45553.2321
8191 | Residential | water heating | 26025.2913
8191 | Transportation | heavy-duty trucks | 31.072
8191 | Transportation | light-duty vehicles | 506.962
8191 | Transportation | medium-duty trucks | 30.1967
8191 | Transportation | other | 727.6039
8192 | Commercial | other | 121972.2446
8192 | Commercial | space heating and cooling | 20085.2834
8192 | Commercial | water heating | 950.7572
8192 | Industrial | machine drives | 36653.9098
8192 | Industrial | other | 76062.6932
8192 | Industrial | process heat | 9055.1954
8192 | Residential | clothes and dish washing/drying | 6897.0665
8192 | Residential | other | 86998.9568
8192 | Residential | space heating and cooling | 31462.6221
8192 | Residential | water heating | 31793.7963
8192 | Transportation | heavy-duty trucks | 30.3905
8192 | Transportation | light-duty vehicles | 936.5621
8192 | Transportation | medium-duty trucks | 29.6486
8192 | Transportation | other | 717.0616
8193 | Commercial | other | 126839.317
8193 | Commercial | space heating and cooling | 15424.7173
8193 | Commercial | water heating | 1097.1648
8193 | Industrial | machine drives | 37495.4353
8193 | Industrial | other | 78978.1795
8193 | Industrial | process heat | 9397.9515
8193 | Residential | clothes and dish washing/drying | 11039.7525
8193 | Residential | other | 87049.5147
8193 | Residential | space heating and cooling | 26550.4143
8193 | Residential | water heating | 30689.1468
8193 | Transportation | heavy-duty trucks | 29.5445
8193 | Transportation | light-duty vehicles | 1045.2254
8193 | Transportation | medium-duty trucks | 28.9288
8193 | Transportation | other | 701.0903
8194 | Commercial | other | 133874.7455
8194 | Commercial | space heating and cooling | 11588.8832
8194 | Commercial | water heating | 1240.5382
8194 | Industrial | machine drives | 38659.7094
8194 | Industrial | other | 81261.1068
8194 | Industrial | process heat | 9740.7681
8194 | Residential | clothes and dish washing/drying | 13137.2617
8194 | Residential | other | 88693.0238
8194 | Residential | space heating and cooling | 23858.5658
8194 | Residential | water heating | 24160.7399
8194 | Transportation | heavy-duty trucks | 29.7451
8194 | Transportation | light-duty vehicles | 997.5586
8194 | Transportation | medium-duty trucks | 29.1443
8194 | Transportation | other | 707.7531
8195 | Commercial | other | 135550.3732
8195 | Commercial | space heating and cooling | 10214.1987
8195 | Commercial | water heating | 1304.8322
8195 | Industrial | machine drives | 38300.3869
8195 | Industrial | other | 80248.4962
8195 | Industrial | process heat | 9657.3271
8195 | Residential | clothes and dish washing/drying | 13616.9697
8195 | Residential | other | 88685.4583
8195 | Residential | space heating and cooling | 25073.3223
8195 | Residential | water heating | 23600.1423
8195 | Transportation | heavy-duty trucks | 29.3775
8195 | Transportation | light-duty vehicles | 1099.5864
8195 | Transportation | medium-duty trucks | 28.7886
8195 | Transportation | other | 698.8275
8196 | Commercial | other | 139022.9059
8196 | Commercial | space heating and cooling | 10165.5611
8196 | Commercial | water heating | 1362.7584
8196 | Industrial | machine drives | 38823.7906
8196 | Industrial | other | 81606.1885
8196 | Industrial | process heat | 9835.2217
8196 | Residential | clothes and dish washing/drying | 14707.1455
8196 | Residential | other | 87646.0165
8196 | Residential | space heating and cooling | 19063.7295
8196 | Residential | water heating | 21236.9496
8196 | Transportation | heavy-duty trucks | 29.7423
8196 | Transportation | light-duty vehicles | 1340.83
8196 | Transportation | medium-duty trucks | 29.1855
8196 | Transportation | other | 709.7171
8197 | Commercial | other | 138709.4954
8197 | Commercial | space heating and cooling | 11360.6312
8197 | Commercial | water heating | 1366.3927
8197 | Industrial | machine drives | 38850.4344
8197 | Industrial | other | 81474.7979
8197 | Industrial | process heat | 9880.8876
8197 | Residential | clothes and dish washing/drying | 15459.1471
8197 | Residential | other | 86995.6171
8197 | Residential | space heating and cooling | 17312.3257
8197 | Residential | water heating | 19314.6244
8197 | Transportation | heavy-duty trucks | 29.6473
8197 | Transportation | light-duty vehicles | 1514.7097
8197 | Transportation | medium-duty trucks | 29.0977
8197 | Transportation | other | 707.8853
8198 | Commercial | other | 140198.5894
8198 | Commercial | space heating and cooling | 11841.7224
8198 | Commercial | water heating | 1372.5457
8198 | Industrial | machine drives | 39443.6265
8198 | Industrial | other | 82320.7734
8198 | Industrial | process heat | 10052.3992
8198 | Residential | clothes and dish washing/drying | 14628.3558
8198 | Residential | other | 86743.389
8198 | Residential | space heating and cooling | 16655.3226
8198 | Residential | water heating | 15390.9307
8198 | Transportation | heavy-duty trucks | 30.0462
8198 | Transportation | light-duty vehicles | 1583.6679
8198 | Transportation | medium-duty trucks | 29.4944
8198 | Transportation | other | 717.9815
8199 | Commercial | other | 140607.2687
8199 | Commercial | space heating and cooling | 12351.6052
8199 | Commercial | water heating | 1360.0731
8199 | Industrial | machine drives | 39670.5466
8199 | Industrial | other | 81894.0567
8199 | Industrial | process heat | 10087.9309
8199 | Residential | clothes and dish washing/drying | 13222.5169
8199 | Residential | other | 87171.8039
8199 | Residential | space heating and cooling | 15905.5261
8199 | Residential | water heating | 14221.0833
8199 | Transportation | heavy-duty trucks | 30.4406
8199 | Transportation | light-duty vehicles | 1811.864
8199 | Transportation | medium-duty trucks | 29.8702
8199 | Transportation | other | 728.0282
8200 | Commercial | other | 139545.9364
8200 | Commercial | space heating and cooling | 12721.0278
8200 | Commercial | water heating | 1323.4264
8200 | Industrial | machine drives | 39426.1029
8200 | Industrial | other | 80195.2813
8200 | Industrial | process heat | 9955.6155
8200 | Residential | clothes and dish washing/drying | 14003.3579
8200 | Residential | other | 90573.2863
8200 | Residential | space heating and cooling | 15886.2902
8200 | Residential | water heating | 13942.5164
8200 | Transportation | heavy-duty trucks | 30.7139
8200 | Transportation | light-duty vehicles | 2421.6448
8200 | Transportation | medium-duty trucks | 30.1335
8200 | Transportation | other | 735.1065
8201 | Commercial | other | 139981.0325
8201 | Commercial | space heating and cooling | 13592.9402
8201 | Commercial | water heating | 1275.1014
8201 | Industrial | machine drives | 39335.7574
8201 | Industrial | other | 78646.0581
8201 | Industrial | process heat | 9925.7852
8201 | Residential | clothes and dish washing/drying | 13766.8818
8201 | Residential | other | 102540.5472
8201 | Residential | space heating and cooling | 15836.3304
8201 | Residential | water heating | 15129.5145
8201 | Transportation | heavy-duty trucks | 31.3734
8201 | Transportation | light-duty vehicles | 3227.1175
8201 | Transportation | medium-duty trucks | 30.7943
8201 | Transportation | other | 752.0838
8202 | Commercial | other | 139218.2273
8202 | Commercial | space heating and cooling | 14238.1299
8202 | Commercial | water heating | 1175.8978
8202 | Industrial | machine drives | 38797.1177
8202 | Industrial | other | 76181.8639
8202 | Industrial | process heat | 9843.9197
8202 | Residential | clothes and dish washing/drying | 14565.6398
8202 | Residential | other | 118611.1539
8202 | Residential | space heating and cooling | 17702.9656
8202 | Residential | water heating | 18719.9268
8202 | Transportation | heavy-duty trucks | 31.8953
8202 | Transportation | light-duty vehicles | 3828.6359
8202 | Transportation | medium-duty trucks | 31.3371
8202 | Transportation | other | 764.351
8203 | Commercial | other | 136023.6433
8203 | Commercial | space heating and cooling | 12647.7189
8203 | Commercial | water heating | 1042.0313
8203 | Industrial | machine drives | 38633.2855
8203 | Industrial | other | 75017.5983
8203 | Industrial | process heat | 9860.0983
8203 | Residential | clothes and dish washing/drying | 16017.6708
8203 | Residential | other | 120503.331
8203 | Residential | space heating and cooling | 13970.2315
8203 | Residential | water heating | 24740.6401
8203 | Transportation | heavy-duty trucks | 32.4469
8203 | Transportation | light-duty vehicles | 3033.7048
8203 | Transportation | medium-duty trucks | 31.9099
8203 | Transportation | other | 778.3671
8204 | Commercial | other | 131131.8557
8204 | Commercial | space heating and cooling | 13333.7127
8204 | Commercial | water heating | 895.0298
8204 | Industrial | machine drives | 38817.4429
8204 | Industrial | other | 74942.6883
8204 | Industrial | process heat | 9876.4618
8204 | Residential | clothes and dish washing/drying | 16046.9174
8204 | Residential | other | 115381.5861
8204 | Residential | space heating and cooling | 13773.8939
8204 | Residential | water heating | 25161.9523
8204 | Transportation | heavy-duty trucks | 32.9061
8204 | Transportation | light-duty vehicles | 1761.0934
8204 | Transportation | medium-duty trucks | 32.3224
8204 | Transportation | other | 788.509
8205 | Commercial | other | 125576.8341
8205 | Commercial | space heating and cooling | 14268.5468
8205 | Commercial | water heating | 748.3082
8205 | Industrial | machine drives | 38915.7598
8205 | Industrial | other | 74732.3039
8205 | Industrial | process heat | 9873.0592
8205 | Residential | clothes and dish washing/drying | 16619.1691
8205 | Residential | other | 108777.8315
8205 | Residential | space heating and cooling | 14004.0447
8205 | Residential | water heating | 24790.3716
8205 | Transportation | heavy-duty trucks | 33.1012
8205 | Transportation | light-duty vehicles | 1287.3717
8205 | Transportation | medium-duty trucks | 32.4873
8205 | Transportation | other | 791.4864
8206 | Commercial | other | 121872.0948
8206 | Commercial | space heating and cooling | 6541.8448
8206 | Commercial | water heating | 632.3734
8206 | Industrial | machine drives | 39190.2313
8206 | Industrial | other | 74337.452
8206 | Industrial | process heat | 9981.6796
8206 | Residential | clothes and dish washing/drying | 16207.773
8206 | Residential | other | 104589.1622
8206 | Residential | space heating and cooling | 15261.3882
8206 | Residential | water heating | 23188.2916
8206 | Transportation | heavy-duty trucks | 33.576
8206 | Transportation | light-duty vehicles | 982.5907
8206 | Transportation | medium-duty trucks | 32.9586
8206 | Transportation | other | 803.1253
8207 | Commercial | other | 115752.2433
8207 | Commercial | space heating and cooling | 4984.6511
8207 | Commercial | water heating | 539.3298
8207 | Industrial | machine drives | 38472.6302
8207 | Industrial | other | 71755.3513
8207 | Industrial | process heat | 9746.5189
8207 | Residential | clothes and dish washing/drying | 15776.0405
8207 | Residential | other | 94937.6571
8207 | Residential | space heating and cooling | 17431.0811
8207 | Residential | water heating | 18762.4926
8207 | Transportation | heavy-duty trucks | 33.5784
8207 | Transportation | light-duty vehicles | 656.2028
8207 | Transportation | medium-duty trucks | 32.9423
8207 | Transportation | other | 801.6795
8208 | Commercial | other | 110944.2634
8208 | Commercial | space heating and cooling | 4827.5401
8208 | Commercial | water heating | 488.2292
8208 | Industrial | machine drives | 36923.6415
8208 | Industrial | other | 67313.8176
8208 | Industrial | process heat | 9224.8467
8208 | Residential | clothes and dish washing/drying | 10543.629
8208 | Residential | other | 85574.9532
8208 | Residential | space heating and cooling | 20276.8035
8208 | Residential | water heating | 15079.9862
8208 | Transportation | heavy-duty trucks | 34.0605
8208 | Transportation | light-duty vehicles | 472.5702
8208 | Transportation | medium-duty trucks | 33.2781
8208 | Transportation | other | 808.9267
8209 | Commercial | other | 118453.5122
8209 | Commercial | space heating and cooling | 4707.422
8209 | Commercial | water heating | 509.8748
8209 | Industrial | machine drives | 30563.3319
8209 | Industrial | other | 48936.5153
8209 | Industrial | process heat | 6952.8788
8209 | Residential | clothes and dish washing/drying | 5969.8768
8209 | Residential | other | 89084.0865
8209 | Residential | space heating and cooling | 24722.6959
8209 | Residential | water heating | 10409.8607
8209 | Transportation | heavy-duty trucks | 38.5345
8209 | Transportation | light-duty vehicles | 544.9668
8209 | Transportation | medium-duty trucks | 37.4444
8209 | Transportation | other | 908.5235
8210 | Commercial | other | 115288.5217
8210 | Commercial | space heating and cooling | 4555.3597
8210 | Commercial | water heating | 504.6594
8210 | Industrial | machine drives | 29433.7861
8210 | Industrial | other | 45035.4284
8210 | Industrial | process heat | 6630.3918
8210 | Residential | clothes and dish washing/drying | 4478.0602
8210 | Residential | other | 84787.731
8210 | Residential | space heating and cooling | 28627.562
8210 | Residential | water heating | 8676.4845
8210 | Transportation | heavy-duty trucks | 38.4868
8210 | Transportation | light-duty vehicles | 263.934
8210 | Transportation | medium-duty trucks | 37.3658
8210 | Transportation | other | 902.0696
8211 | Commercial | other | 114872.2859
8211 | Commercial | space heating and cooling | 4537.7655
8211 | Commercial | water heating | 516.2767
8211 | Industrial | machine drives | 28270.7265
8211 | Industrial | other | 41920.1287
8211 | Industrial | process heat | 6224.5207
8211 | Residential | clothes and dish washing/drying | 4082.6066
8211 | Residential | other | 84022.0988
8211 | Residential | space heating and cooling | 32819.3691
8211 | Residential | water heating | 4325.2172
8211 | Transportation | heavy-duty trucks | 38.8268
8211 | Transportation | light-duty vehicles | 190.8177
8211 | Transportation | medium-duty trucks | 37.636
8211 | Transportation | other | 907.3506
8212 | Commercial | other | 114585.399
8212 | Commercial | space heating and cooling | 4570.5243
8212 | Commercial | water heating | 549.5836
8212 | Industrial | machine drives | 27417.5037
8212 | Industrial | other | 39720.2147
8212 | Industrial | process heat | 5992.1731
8212 | Residential | clothes and dish washing/drying | 2466.2003
8212 | Residential | other | 83462.3753
8212 | Residential | space heating and cooling | 36380.9966
8212 | Residential | water heating | 4105.8933
8212 | Transportation | heavy-duty trucks | 38.9097
8212 | Transportation | light-duty vehicles | 132.9999
8212 | Transportation | medium-duty trucks | 37.658
8212 | Transportation | other | 907.2673
8213 | Commercial | other | 116101.5435
8213 | Commercial | space heating and cooling | 4773.1015
8213 | Commercial | water heating | 623.1865
8213 | Industrial | machine drives | 27136.4323
8213 | Industrial | other | 39085.9833
8213 | Industrial | process heat | 5932.5674
8213 | Residential | clothes and dish washing/drying | 1470.4547
8213 | Residential | other | 84663.9842
8213 | Residential | space heating and cooling | 40073.0571
8213 | Residential | water heating | 2736.9844
8213 | Transportation | heavy-duty trucks | 38.9897
8213 | Transportation | light-duty vehicles | 42.0317
8213 | Transportation | medium-duty trucks | 37.7258
8213 | Transportation | other | 908.6641
8214 | Commercial | other | 118595.4079
8214 | Commercial | space heating and cooling | 8108.2669
8214 | Commercial | water heating | 732.8354
8214 | Industrial | machine drives | 26950.371
8214 | Industrial | other | 39218.3769
8214 | Industrial | process heat | 5918.326
8214 | Residential | clothes and dish washing/drying | 1446.4307
8214 | Residential | other | 86193.3177
8214 | Residential | space heating and cooling | 40772.7677
8214 | Residential | water heating | 4512.0649
8214 | Transportation | heavy-duty trucks | 38.7175
8214 | Transportation | light-duty vehicles | 79.8504
8214 | Transportation | medium-duty trucks | 37.4243
8214 | Transportation | other | 901.3395
8215 | Commercial | other | 118467.7889
8215 | Commercial | space heating and cooling | 12299.3554
8215 | Commercial | water heating | 835.081
8215 | Industrial | machine drives | 25853.0198
8215 | Industrial | other | 38331.8387
8215 | Industrial | process heat | 5725.5314
8215 | Residential | clothes and dish washing/drying | 3393.9317
8215 | Residential | other | 89805.3763
8215 | Residential | space heating and cooling | 44468.3257
8215 | Residential | water heating | 8803.4764
8215 | Transportation | heavy-duty trucks | 36.9144
8215 | Transportation | light-duty vehicles | 162.1183
8215 | Transportation | medium-duty trucks | 35.6784
8215 | Transportation | other | 860.3663
8216 | Commercial | other | 124952.6309
8216 | Commercial | space heating and cooling | 13454.2178
8216 | Commercial | water heating | 971.3897
8216 | Industrial | machine drives | 25910.1397
8216 | Industrial | other | 39058.7265
8216 | Industrial | process heat | 5779.4664
8216 | Residential | clothes and dish washing/drying | 7566.423
8216 | Residential | other | 93487.3441
8216 | Residential | space heating and cooling | 30142.4756
8216 | Residential | water heating | 23061.4678
8216 | Transportation | heavy-duty trucks | 36.8345
8216 | Transportation | light-duty vehicles | 295.5187
8216 | Transportation | medium-duty trucks | 35.7511
8216 | Transportation | other | 861.4438
8217 | Commercial | other | 124935.6749
8217 | Commercial | space heating and cooling | 11340.1972
8217 | Commercial | water heating | 1020.7944
8217 | Industrial | machine drives | 24695.0182
8217 | Industrial | other | 37527.2986
8217 | Industrial | process heat | 5545.8493
8217 | Residential | clothes and dish washing/drying | 12141.2658
8217 | Residential | other | 96342.1773
8217 | Residential | space heating and cooling | 24631.8902
8217 | Residential | water heating | 42281.6235
8217 | Transportation | heavy-duty trucks | 35.0099
8217 | Transportation | light-duty vehicles | 531.7862
8217 | Transportation | medium-duty trucks | 34.033
8217 | Transportation | other | 820.2208
8218 | Commercial | other | 130245.1971
8218 | Commercial | space heating and cooling | 9074.2657
8218 | Commercial | water heating | 1086.2361
8218 | Industrial | machine drives | 24811.7816
8218 | Industrial | other | 37912.1123
8218 | Industrial | process heat | 5610.022
8218 | Residential | clothes and dish washing/drying | 16727.6943
8218 | Residential | other | 101382.174
8218 | Residential | space heating and cooling | 22158.7554
8218 | Residential | water heating | 42333.6161
8218 | Transportation | heavy-duty trucks | 35.1124
8218 | Transportation | light-duty vehicles | 927.233
8218 | Transportation | medium-duty trucks | 34.2304
8218 | Transportation | other | 826.4938
8219 | Commercial | other | 129917.9043
8219 | Commercial | space heating and cooling | 8391.7799
8219 | Commercial | water heating | 1088.8196
8219 | Industrial | machine drives | 24381.7536
8219 | Industrial | other | 37338.095
8219 | Industrial | process heat | 5537.8528
8219 | Residential | clothes and dish washing/drying | 22053.9345
8219 | Residential | other | 102391.067
8219 | Residential | space heating and cooling | 23948.39
8219 | Residential | water heating | 40553.8067
8219 | Transportation | heavy-duty trucks | 34.4281
8219 | Transportation | light-duty vehicles | 1258.6893
8219 | Transportation | medium-duty trucks | 33.6104
8219 | Transportation | other | 812.1389
8220 | Commercial | other | 134270.5478
8220 | Commercial | space heating and cooling | 9157.8044
8220 | Commercial | water heating | 1123.2187
8220 | Industrial | machine drives | 25021.18
8220 | Industrial | other | 38533.376
8220 | Industrial | process heat | 5734.2112
8220 | Residential | clothes and dish washing/drying | 25152.4853
8220 | Residential | other | 104813.0842
8220 | Residential | space heating and cooling | 18930.9696
8220 | Residential | water heating | 31199.9424
8220 | Transportation | heavy-duty trucks | 35.377
8220 | Transportation | light-duty vehicles | 1650.4595
8220 | Transportation | medium-duty trucks | 34.6174
8220 | Transportation | other | 838.3413
8221 | Commercial | other | 131299.7743
8221 | Commercial | space heating and cooling | 10919.8551
8221 | Commercial | water heating | 1090.7932
8221 | Industrial | machine drives | 24595.9324
8221 | Industrial | other | 37883.8048
8221 | Industrial | process heat | 5667.6978
8221 | Residential | clothes and dish washing/drying | 28067.0951
8221 | Residential | other | 103609.8481
8221 | Residential | space heating and cooling | 17586.8338
8221 | Residential | water heating | 29578.3251
8221 | Transportation | heavy-duty trucks | 34.8106
8221 | Transportation | light-duty vehicles | 2008.6917
8221 | Transportation | medium-duty trucks | 34.0655
8221 | Transportation | other | 825.4437
8222 | Commercial | other | 132619.6334
8222 | Commercial | space heating and cooling | 11673.0161
8222 | Commercial | water heating | 1087.8114
8222 | Industrial | machine drives | 24969.822
8222 | Industrial | other | 38412.5916
8222 | Industrial | process heat | 5764.0243
8222 | Residential | clothes and dish washing/drying | 25057.7289
8222 | Residential | other | 103839.843
8222 | Residential | space heating and cooling | 17435.4634
8222 | Residential | water heating | 25473.0042
8222 | Transportation | heavy-duty trucks | 35.4448
8222 | Transportation | light-duty vehicles | 2134.657
8222 | Transportation | medium-duty trucks | 34.7027
8222 | Transportation | other | 841.7004
8223 | Commercial | other | 131669.3854
8223 | Commercial | space heating and cooling | 12203.0892
8223 | Commercial | water heating | 1056.9607
8223 | Industrial | machine drives | 24845.5825
8223 | Industrial | other | 38096.8211
8223 | Industrial | process heat | 5724.3333
8223 | Residential | clothes and dish washing/drying | 25313.7217
8223 | Residential | other | 104233.6004
8223 | Residential | space heating and cooling | 17474.1042
8223 | Residential | water heating | 23081.9053
8223 | Transportation | heavy-duty trucks | 35.4932
8223 | Transportation | light-duty vehicles | 2197.4543
8223 | Transportation | medium-duty trucks | 34.7513
8223 | Transportation | other | 843.7575
8224 | Commercial | other | 129967.2459
8224 | Commercial | space heating and cooling | 12110.1013
8224 | Commercial | water heating | 1004.9251
8224 | Industrial | machine drives | 24432.5508
8224 | Industrial | other | 37302.9834
8224 | Industrial | process heat | 5587.0294
8224 | Residential | clothes and dish washing/drying | 26473.9671
8224 | Residential | other | 108120.422
8224 | Residential | space heating and cooling | 17789.1803
8224 | Residential | water heating | 23281.212
8224 | Transportation | heavy-duty trucks | 35.258
8224 | Transportation | light-duty vehicles | 2308.4035
8224 | Transportation | medium-duty trucks | 34.478
8224 | Transportation | other | 837.7096
8225 | Commercial | other | 133212.3056
8225 | Commercial | space heating and cooling | 12470.9707
8225 | Commercial | water heating | 972.9096
8225 | Industrial | machine drives | 24701.5558
8225 | Industrial | other | 37521.3131
8225 | Industrial | process heat | 5604.3834
8225 | Residential | clothes and dish washing/drying | 26184.8986
8225 | Residential | other | 119973.8418
8225 | Residential | space heating and cooling | 17911.2578
8225 | Residential | water heating | 21920.3897
8225 | Transportation | heavy-duty trucks | 35.9173
8225 | Transportation | light-duty vehicles | 2578.8134
8225 | Transportation | medium-duty trucks | 35.1405
8225 | Transportation | other | 855.3011
8226 | Commercial | other | 139107.7031
8226 | Commercial | space heating and cooling | 12559.1993
8226 | Commercial | water heating | 942.023
8226 | Industrial | machine drives | 25159.3489
8226 | Industrial | other | 38042.5602
8226 | Industrial | process heat | 5746.2798
8226 | Residential | clothes and dish washing/drying | 23287.1595
8226 | Residential | other | 135302.3627
8226 | Residential | space heating and cooling | 19952.0334
8226 | Residential | water heating | 23718.998
8226 | Transportation | heavy-duty trucks | 36.9071
8226 | Transportation | light-duty vehicles | 2548.1419
8226 | Transportation | medium-duty trucks | 36.1528
8226 | Transportation | other | 880.462
8227 | Commercial | other | 140315.9194
8227 | Commercial | space heating and cooling | 9401.2316
8227 | Commercial | water heating | 887.7369
8227 | Industrial | machine drives | 25408.096
8227 | Industrial | other | 38300.5578
8227 | Industrial | process heat | 5822.4631
8227 | Residential | clothes and dish washing/drying | 23310.6349
8227 | Residential | other | 136746.8661
8227 | Residential | space heating and cooling | 16506.0798
8227 | Residential | water heating | 29614.4486
8227 | Transportation | heavy-duty trucks | 37.4823
8227 | Transportation | light-duty vehicles | 2912.6317
8227 | Transportation | medium-duty trucks | 36.7324
8227 | Transportation | other | 894.1685
8228 | Commercial | other | 139163.9577
8228 | Commercial | space heating and cooling | 8852.7498
8228 | Commercial | water heating | 832.5117
8228 | Industrial | machine drives | 25713.422
8228 | Industrial | other | 38628.7547
8228 | Industrial | process heat | 5885.9105
8228 | Residential | clothes and dish washing/drying | 23910.1396
8228 | Residential | other | 131703.6059
8228 | Residential | space heating and cooling | 15992.6064
8228 | Residential | water heating | 28294.1658
8228 | Transportation | heavy-duty trucks | 37.9545
8228 | Transportation | light-duty vehicles | 2901.2106
8228 | Transportation | medium-duty trucks | 37.1846
8228 | Transportation | other | 904.7626
8229 | Commercial | other | 138565.5533
8229 | Commercial | space heating and cooling | 9035.9904
8229 | Commercial | water heating | 779.1409
8229 | Industrial | machine drives | 26263.2869
8229 | Industrial | other | 39359.9119
8229 | Industrial | process heat | 6020.0471
8229 | Residential | clothes and dish washing/drying | 22129.633
8229 | Residential | other | 124928.454
8229 | Residential | space heating and cooling | 15943.1639
8229 | Residential | water heating | 26725.6836
8229 | Transportation | heavy-duty trucks | 38.7534
8229 | Transportation | light-duty vehicles | 2507.6461
8229 | Transportation | medium-duty trucks | 37.9012
8229 | Transportation | other | 923.0559
8230 | Commercial | other | 134426.8826
8230 | Commercial | space heating and cooling | 8646.4817
8230 | Commercial | water heating | 705.2365
8230 | Industrial | machine drives | 26541.3519
8230 | Industrial | other | 39785.8268
8230 | Industrial | process heat | 6111.0763
8230 | Residential | clothes and dish washing/drying | 22043.1377
8230 | Residential | other | 116504.9445
8230 | Residential | space heating and cooling | 16378.3325
8230 | Residential | water heating | 24573.6465
8230 | Transportation | heavy-duty trucks | 38.8283
8230 | Transportation | light-duty vehicles | 2092.1169
8230 | Transportation | medium-duty trucks | 37.9369
8230 | Transportation | other | 922.823
8231 | Commercial | other | 131578.9019
8231 | Commercial | space heating and cooling | 6392.6434
8231 | Commercial | water heating | 644.017
8231 | Industrial | machine drives | 27681.3761
8231 | Industrial | other | 42074.5383
8231 | Industrial | process heat | 6395.0103
8231 | Residential | clothes and dish washing/drying | 15865.9958
8231 | Residential | other | 107948.4232
8231 | Residential | space heating and cooling | 18147.5536
8231 | Residential | water heating | 18125.8039
8231 | Transportation | heavy-duty trucks | 39.4289
8231 | Transportation | light-duty vehicles | 1660.758
8231 | Transportation | medium-duty trucks | 38.516
8231 | Transportation | other | 937.4367
8232 | Commercial | other | 124222.2879
8232 | Commercial | space heating and cooling | 5927.0271
8232 | Commercial | water heating | 573.2234
8232 | Industrial | machine drives | 28724.5656
8232 | Industrial | other | 45060.3099
8232 | Industrial | process heat | 6609.3977
8232 | Residential | clothes and dish washing/drying | 11433.2059
8232 | Residential | other | 95473.5853
8232 | Residential | space heating and cooling | 20139.6753
8232 | Residential | water heating | 13797.9485
8232 | Transportation | heavy-duty trucks | 38.8599
8232 | Transportation | light-duty vehicles | 1135.5325
8232 | Transportation | medium-duty trucks | 37.9231
8232 | Transportation | other | 922.1806
8233 | Commercial | other | 117245.2479
8233 | Commercial | space heating and cooling | 5472.5134
8233 | Commercial | water heating | 512.8635
8233 | Industrial | machine drives | 29568.4143
8233 | Industrial | other | 45640.1988
8233 | Industrial | process heat | 6755.4806
8233 | Residential | clothes and dish washing/drying | 5967.663
8233 | Residential | other | 88081.3103
8233 | Residential | space heating and cooling | 24052.4209
8233 | Residential | water heating | 10059.139
8233 | Transportation | heavy-duty trucks | 38.4131
8233 | Transportation | light-duty vehicles | 608.1549
8233 | Transportation | medium-duty trucks | 37.3574
8233 | Transportation | other | 907.347
8234 | Commercial | other | 112749.7737
8234 | Commercial | space heating and cooling | 5221.8426
8234 | Commercial | water heating | 500.039
8234 | Industrial | machine drives | 29109.9511
8234 | Industrial | other | 44429.1812
8234 | Industrial | process heat | 6583.253
8234 | Residential | clothes and dish washing/drying | 4415.2335
8234 | Residential | other | 82581.3113
8234 | Residential | space heating and cooling | 26985.4873
8234 | Residential | water heating | 8592.1007
8234 | Transportation | heavy-duty trucks | 37.8506
8234 | Transportation | light-duty vehicles | 259.8337
8234 | Transportation | medium-duty trucks | 36.7184
8234 | Transportation | other | 889.3087
8235 | Commercial | other | 112657.1653
8235 | Commercial | space heating and cooling | 5115.1225
8235 | Commercial | water heating | 513.2611
8235 | Industrial | machine drives | 28072.7339
8235 | Industrial | other | 41517.8002
8235 | Industrial | process heat | 6185.8698
8235 | Residential | clothes and dish washing/drying | 4042.0756
8235 | Residential | other | 81901.5318
8235 | Residential | space heating and cooling | 30453.4056
8235 | Residential | water heating | 4293.8056
8235 | Transportation | heavy-duty trucks | 38.3226
8235 | Transportation | light-duty vehicles | 188.7491
8235 | Transportation | medium-duty trucks | 37.0499
8235 | Transportation | other | 897.4708
8236 | Commercial | other | 112343.3172
8236 | Commercial | space heating and cooling | 5041.0545
8236 | Commercial | water heating | 546.1746
8236 | Industrial | machine drives | 27253.1193
8236 | Industrial | other | 39373.9232
8236 | Industrial | process heat | 5937.8097
8236 | Residential | clothes and dish washing/drying | 2436.7384
8236 | Residential | other | 81229.046
8236 | Residential | space heating and cooling | 33434.9477
8236 | Residential | water heating | 4082.8734
8236 | Transportation | heavy-duty trucks | 38.3895
8236 | Transportation | light-duty vehicles | 131.4763
8236 | Transportation | medium-duty trucks | 37.1177
8236 | Transportation | other | 897.4564
8237 | Commercial | other | 113474.5484
8237 | Commercial | space heating and cooling | 5140.8326
8237 | Commercial | water heating | 618.4307
8237 | Industrial | machine drives | 26959.4297
8237 | Industrial | other | 38709.6102
8237 | Industrial | process heat | 5858.8788
8237 | Residential | clothes and dish washing/drying | 1450.3976
8237 | Residential | other | 81954.5712
8237 | Residential | space heating and cooling | 36480.3602
8237 | Residential | water heating | 2717.2409
8237 | Transportation | heavy-duty trucks | 38.4177
8237 | Transportation | light-duty vehicles | 41.4119
8237 | Transportation | medium-duty trucks | 37.1431
8237 | Transportation | other | 897.4923
8238 | Commercial | other | 115782.1561
8238 | Commercial | space heating and cooling | 5736.3663
8238 | Commercial | water heating | 726.7309
8238 | Industrial | machine drives | 26758.1735
8238 | Industrial | other | 38811.4727
8238 | Industrial | process heat | 5847.5896
8238 | Residential | clothes and dish washing/drying | 1433.0637
8238 | Residential | other | 83204.6271
8238 | Residential | space heating and cooling | 37442.9926
8238 | Residential | water heating | 4488.1052
8238 | Transportation | heavy-duty trucks | 38.1714
8238 | Transportation | light-duty vehicles | 79.2458
8238 | Transportation | medium-duty trucks | 36.9023
8238 | Transportation | other | 891.5564
8239 | Commercial | other | 115663.5934
8239 | Commercial | space heating and cooling | 6775.4301
8239 | Commercial | water heating | 831.4592
8239 | Industrial | machine drives | 25754.6805
8239 | Industrial | other | 37985.1397
8239 | Industrial | process heat | 5665.2685
8239 | Residential | clothes and dish washing/drying | 3382.1499
8239 | Residential | other | 86654.3472
8239 | Residential | space heating and cooling | 41033.0069
8239 | Residential | water heating | 8803.0775
8239 | Transportation | heavy-duty trucks | 36.5816
8239 | Transportation | light-duty vehicles | 161.5127
8239 | Transportation | medium-duty trucks | 35.3628
8239 | Transportation | other | 854.7577
8240 | Commercial | other | 119832.3211
8240 | Commercial | space heating and cooling | 9665.582
8240 | Commercial | water heating | 952.4123
8240 | Industrial | machine drives | 25341.6563
8240 | Industrial | other | 38094.752
8240 | Industrial | process heat | 5619.714
8240 | Residential | clothes and dish washing/drying | 7407.3691
8240 | Residential | other | 89173.7421
8240 | Residential | space heating and cooling | 28667.6467
8240 | Residential | water heating | 22633.0577
8240 | Transportation | heavy-duty trucks | 35.8727
8240 | Transportation | light-duty vehicles | 289.5313
8240 | Transportation | medium-duty trucks | 34.82
8240 | Transportation | other | 842.6814
8241 | Commercial | other | 118602.5875
8241 | Commercial | space heating and cooling | 9888.6939
8241 | Commercial | water heating | 990.0275
8241 | Industrial | machine drives | 23844.2469
8241 | Industrial | other | 36219.6313
8241 | Industrial | process heat | 5335.4147
8241 | Residential | clothes and dish washing/drying | 11749.5087
8241 | Residential | other | 91468.4471
8241 | Residential | space heating and cooling | 24176.2221
8241 | Residential | water heating | 41009.7905
8241 | Transportation | heavy-duty trucks | 33.7395
8241 | Transportation | light-duty vehicles | 514.9594
8241 | Transportation | medium-duty trucks | 32.7942
8241 | Transportation | other | 793.332
8242 | Commercial | other | 123198.4691
8242 | Commercial | space heating and cooling | 9140.9389
8242 | Commercial | water heating | 1048.0827
8242 | Industrial | machine drives | 23830.1199
8242 | Industrial | other | 36446.1247
8242 | Industrial | process heat | 5383.0485
8242 | Residential | clothes and dish washing/drying | 16104.1962
8242 | Residential | other | 96363.6817
8242 | Residential | space heating and cooling | 23015.7221
8242 | Residential | water heating | 40838.4066
8242 | Transportation | heavy-duty trucks | 33.6901
8242 | Transportation | light-duty vehicles | 893.0297
8242 | Transportation | medium-duty trucks | 32.8289
8242 | Transportation | other | 795.2579
8243 | Commercial | other | 123653.9676
8243 | Commercial | space heating and cooling | 8360.1938
8243 | Commercial | water heating | 1054.408
8243 | Industrial | machine drives | 23483.3395
8243 | Industrial | other | 35995.7761
8243 | Industrial | process heat | 5333.7115
8243 | Residential | clothes and dish washing/drying | 21307.4213
8243 | Residential | other | 98151.0978
8243 | Residential | space heating and cooling | 25718.0739
8243 | Residential | water heating | 39250.6207
8243 | Transportation | heavy-duty trucks | 33.148
8243 | Transportation | light-duty vehicles | 1216.6767
8243 | Transportation | medium-duty trucks | 32.3089
8243 | Transportation | other | 784.2363
8244 | Commercial | other | 129648.6791
8244 | Commercial | space heating and cooling | 9119.6758
8244 | Commercial | water heating | 1098.6927
8244 | Industrial | machine drives | 24337.2691
8244 | Industrial | other | 37502.3188
8244 | Industrial | process heat | 5586.1764
8244 | Residential | clothes and dish washing/drying | 24529.4994
8244 | Residential | other | 102144.2536
8244 | Residential | space heating and cooling | 21740.7421
8244 | Residential | water heating | 30485.3207
8244 | Transportation | heavy-duty trucks | 34.3522
8244 | Transportation | light-duty vehicles | 1610.0171
8244 | Transportation | medium-duty trucks | 33.6356
8244 | Transportation | other | 817.3004
8245 | Commercial | other | 128801.8103
8245 | Commercial | space heating and cooling | 10862.7869
8245 | Commercial | water heating | 1077.8003
8245 | Industrial | machine drives | 24147.384
8245 | Industrial | other | 37203.7785
8245 | Industrial | process heat | 5586.526
8245 | Residential | clothes and dish washing/drying | 27643.8274
8245 | Residential | other | 102870.746
8245 | Residential | space heating and cooling | 21098.3144
8245 | Residential | water heating | 29203.8321
8245 | Transportation | heavy-duty trucks | 34.1434
8245 | Transportation | light-duty vehicles | 1978.2649
8245 | Transportation | medium-duty trucks | 33.4064
8245 | Transportation | other | 812.4523
8246 | Commercial | other | 131686.0367
8246 | Commercial | space heating and cooling | 11773.2876
8246 | Commercial | water heating | 1082.525
8246 | Industrial | machine drives | 24658.6992
8246 | Industrial | other | 37947.5474
8246 | Industrial | process heat | 5720.5049
8246 | Residential | clothes and dish washing/drying | 24833.6758
8246 | Residential | other | 104489.5767
8246 | Residential | space heating and cooling | 21427.5794
8246 | Residential | water heating | 25316.6662
8246 | Transportation | heavy-duty trucks | 34.9267
8246 | Transportation | light-duty vehicles | 2115.9032
8246 | Transportation | medium-duty trucks | 34.2235
8246 | Transportation | other | 833.9946
8247 | Commercial | other | 131765.932
8247 | Commercial | space heating and cooling | 12335.054
8247 | Commercial | water heating | 1054.4547
8247 | Industrial | machine drives | 24630.5847
8247 | Industrial | other | 37818.7768
8247 | Industrial | process heat | 5700.8619
8247 | Residential | clothes and dish washing/drying | 25194.4431
8247 | Residential | other | 105716.0599
8247 | Residential | space heating and cooling | 21761.5257
8247 | Residential | water heating | 23010.6061
8247 | Transportation | heavy-duty trucks | 35.165
8247 | Transportation | light-duty vehicles | 2187.4857
8247 | Transportation | medium-duty trucks | 34.4795
8247 | Transportation | other | 839.9967
8248 | Commercial | other | 130693.4236
8248 | Commercial | space heating and cooling | 12376.8186
8248 | Commercial | water heating | 1005.1774
8248 | Industrial | machine drives | 24290.6021
8248 | Industrial | other | 37136.4302
8248 | Industrial | process heat | 5586.0742
8248 | Residential | clothes and dish washing/drying | 26420.9585
8248 | Residential | other | 110115.9665
8248 | Residential | space heating and cooling | 22072.3805
8248 | Residential | water heating | 23278.1499
8248 | Transportation | heavy-duty trucks | 35.0181
8248 | Transportation | light-duty vehicles | 2303.949
8248 | Transportation | medium-duty trucks | 34.2844
8248 | Transportation | other | 836.2485
8249 | Commercial | other | 135179.5119
8249 | Commercial | space heating and cooling | 12924.5535
8249 | Commercial | water heating | 979.6084
8249 | Industrial | machine drives | 24714.7056
8249 | Industrial | other | 37566.952
8249 | Industrial | process heat | 5643.9386
8249 | Residential | clothes and dish washing/drying | 26279.1945
8249 | Residential | other | 123096.91
8249 | Residential | space heating and cooling | 22452.4325
8249 | Residential | water heating | 22054.444
8249 | Transportation | heavy-duty trucks | 35.8622
8249 | Transportation | light-duty vehicles | 2587.3661
8249 | Transportation | medium-duty trucks | 35.1061
8249 | Transportation | other | 858.1302
8250 | Commercial | other | 142491.8938
8250 | Commercial | space heating and cooling | 13494.9693
8250 | Commercial | water heating | 952.5347
8250 | Industrial | machine drives | 25318.9506
8250 | Industrial | other | 38273.3983
8250 | Industrial | process heat | 5781.8589
8250 | Residential | clothes and dish washing/drying | 23477.2613
8250 | Residential | other | 140010.4676
8250 | Residential | space heating and cooling | 25168.7157
8250 | Residential | water heating | 23978.5611
8250 | Transportation | heavy-duty trucks | 37.0787
8250 | Transportation | light-duty vehicles | 2568.8827
8250 | Transportation | medium-duty trucks | 36.2995
8250 | Transportation | other | 887.622
8251 | Commercial | other | 145143.6822
8251 | Commercial | space heating and cooling | 11144.1827
8251 | Commercial | water heating | 901.3526
8251 | Industrial | machine drives | 25691.0137
8251 | Industrial | other | 38733.0818
8251 | Industrial | process heat | 5877.7599
8251 | Residential | clothes and dish washing/drying | 23619.7493
8251 | Residential | other | 142737.805
8251 | Residential | space heating and cooling | 21203.2412
8251 | Residential | water heating | 30067.9316
8251 | Transportation | heavy-duty trucks | 37.8879
8251 | Transportation | light-duty vehicles | 2950.3591
8251 | Transportation | medium-duty trucks | 37.1504
8251 | Transportation | other | 905.7261
8252 | Commercial | other | 145498.8745
8252 | Commercial | space heating and cooling | 9004.7317
8252 | Commercial | water heating | 850.8143
8252 | Industrial | machine drives | 26180.4053
8252 | Industrial | other | 39321.6984
8252 | Industrial | process heat | 5984.608
8252 | Residential | clothes and dish washing/drying | 24398.0525
8252 | Residential | other | 139183.338
8252 | Residential | space heating and cooling | 20726.0866
8252 | Residential | water heating | 28902.3617
8252 | Transportation | heavy-duty trucks | 38.6605
8252 | Transportation | light-duty vehicles | 2960.1036
8252 | Transportation | medium-duty trucks | 37.8857
8252 | Transportation | other | 923.5099
8253 | Commercial | other | 144385.8132
8253 | Commercial | space heating and cooling | 8734.772
8253 | Commercial | water heating | 792.9001
8253 | Industrial | machine drives | 26618.4487
8253 | Industrial | other | 39885.1631
8253 | Industrial | process heat | 6106.3334
8253 | Residential | clothes and dish washing/drying | 22483.018
8253 | Residential | other | 131852.0821
8253 | Residential | space heating and cooling | 20577.3076
8253 | Residential | water heating | 27160.9463
8253 | Transportation | heavy-duty trucks | 39.3377
8253 | Transportation | light-duty vehicles | 2548.308
8253 | Transportation | medium-duty trucks | 38.5352
8253 | Transportation | other | 938.9356
8254 | Commercial | other | 138028.2055
8254 | Commercial | space heating and cooling | 8005.1923
8254 | Commercial | water heating | 709.8269
8254 | Industrial | machine drives | 26606.2571
8254 | Industrial | other | 39906.0561
8254 | Industrial | process heat | 6147.1645
8254 | Residential | clothes and dish washing/drying | 22173.8323
8254 | Residential | other | 121558.0657
8254 | Residential | space heating and cooling | 21151.4042
8254 | Residential | water heating | 24693.1497
8254 | Transportation | heavy-duty trucks | 38.9913
8254 | Transportation | light-duty vehicles | 2104.6168
8254 | Transportation | medium-duty trucks | 38.1573
8254 | Transportation | other | 930.035
8255 | Commercial | other | 131329.4509
8255 | Commercial | space heating and cooling | 7344.4403
8255 | Commercial | water heating | 635.4443
8255 | Industrial | machine drives | 27187.4567
8255 | Industrial | other | 41409.1706
8255 | Industrial | process heat | 6295.6272
8255 | Residential | clothes and dish washing/drying | 15629.0756
8255 | Residential | other | 110188.1889
8255 | Residential | space heating and cooling | 23488.0723
8255 | Residential | water heating | 17852.2495
8255 | Transportation | heavy-duty trucks | 38.7241
8255 | Transportation | light-duty vehicles | 1636.9807
8255 | Transportation | medium-duty trucks | 37.9024
8255 | Transportation | other | 925.7623
8256 | Commercial | other | 121729.4879
8256 | Commercial | space heating and cooling | 6722.6796
8256 | Commercial | water heating | 557.4358
8256 | Industrial | machine drives | 28360.8966
8256 | Industrial | other | 45417.234
8256 | Industrial | process heat | 6473.5011
8256 | Residential | clothes and dish washing/drying | 11212.3992
8256 | Residential | other | 95955.6312
8256 | Residential | space heating and cooling | 25576.4023
8256 | Residential | water heating | 13389.8602
8256 | Transportation | heavy-duty trucks | 37.5246
8256 | Transportation | light-duty vehicles | 1081.3316
8256 | Transportation | medium-duty trucks | 36.7533
8256 | Transportation | other | 897.4528
8257 | Commercial | other | 105080.7631
8257 | Commercial | space heating and cooling | 5314.8721
8257 | Commercial | water heating | 441.5296
8257 | Industrial | machine drives | 34083.8005
8257 | Industrial | other | 60872.6035
8257 | Industrial | process heat | 8416.3609
8257 | Residential | clothes and dish washing/drying | 6321.7227
8257 | Residential | other | 79178.0801
8257 | Residential | space heating and cooling | 28353.5926
8257 | Residential | water heating | 8580.1073
8257 | Transportation | heavy-duty trucks | 33.1402
8257 | Transportation | light-duty vehicles | 304.6562
8257 | Transportation | medium-duty trucks | 32.6616
8257 | Transportation | other | 802.0734
8258 | Commercial | other | 100907.8131
8258 | Commercial | space heating and cooling | 5088.1298
8258 | Commercial | water heating | 427.4456
8258 | Industrial | machine drives | 34000.4382
8258 | Industrial | other | 61724.6491
8258 | Industrial | process heat | 8324.5241
8258 | Residential | clothes and dish washing/drying | 4469.2719
8258 | Residential | other | 74926.8896
8258 | Residential | space heating and cooling | 31840.0411
8258 | Residential | water heating | 5418.3894
8258 | Transportation | heavy-duty trucks | 32.3062
8258 | Transportation | light-duty vehicles | 147.0492
8258 | Transportation | medium-duty trucks | 31.7733
8258 | Transportation | other | 781.9069
8259 | Commercial | other | 99059.1163
8259 | Commercial | space heating and cooling | 5026.7777
8259 | Commercial | water heating | 428.585
8259 | Industrial | machine drives | 33871.3931
8259 | Industrial | other | 62124.3251
8259 | Industrial | process heat | 8242.8136
8259 | Residential | clothes and dish washing/drying | 2796.2576
8259 | Residential | other | 73889.8718
8259 | Residential | space heating and cooling | 35057.5965
8259 | Residential | water heating | 3725.2512
8259 | Transportation | heavy-duty trucks | 31.9303
8259 | Transportation | light-duty vehicles | 76.7088
8259 | Transportation | medium-duty trucks | 31.3609
8259 | Transportation | other | 771.988
8260 | Commercial | other | 99329.1997
8260 | Commercial | space heating and cooling | 5125.9849
8260 | Commercial | water heating | 461.3163
8260 | Industrial | machine drives | 33565.9414
8260 | Industrial | other | 61031.6249
8260 | Industrial | process heat | 8151.8201
8260 | Residential | clothes and dish washing/drying | 2069.8866
8260 | Residential | other | 74553.8369
8260 | Residential | space heating and cooling | 38370.0991
8260 | Residential | water heating | 4463.178
8260 | Transportation | heavy-duty trucks | 31.8041
8260 | Transportation | light-duty vehicles | 80.7771
8260 | Transportation | medium-duty trucks | 31.2388
8260 | Transportation | other | 768.9603
8261 | Commercial | other | 103161.6841
8261 | Commercial | space heating and cooling | 5373.3951
8261 | Commercial | water heating | 544.2771
8261 | Industrial | machine drives | 33909.4367
8261 | Industrial | other | 61762.4707
8261 | Industrial | process heat | 8212.9049
8261 | Residential | clothes and dish washing/drying | 1855.8329
8261 | Residential | other | 77427.9396
8261 | Residential | space heating and cooling | 41853.7319
8261 | Residential | water heating | 6143.7686
8261 | Transportation | heavy-duty trucks | 32.0697
8261 | Transportation | light-duty vehicles | 61.8353
8261 | Transportation | medium-duty trucks | 31.48
8261 | Transportation | other | 775.1289
8262 | Commercial | other | 110639.6548
8262 | Commercial | space heating and cooling | 9178.4831
8262 | Commercial | water heating | 677.1363
8262 | Industrial | machine drives | 35006.7918
8262 | Industrial | other | 65914.0375
8262 | Industrial | process heat | 8491.6629
8262 | Residential | clothes and dish washing/drying | 2148.6214
8262 | Residential | other | 82383.4983
8262 | Residential | space heating and cooling | 43232.1694
8262 | Residential | water heating | 12433.0079
8262 | Transportation | heavy-duty trucks | 32.233
8262 | Transportation | light-duty vehicles | 200.9354
8262 | Transportation | medium-duty trucks | 31.6204
8262 | Transportation | other | 776.7919
8263 | Commercial | other | 112766.438
8263 | Commercial | space heating and cooling | 21672.1319
8263 | Commercial | water heating | 783.7971
8263 | Industrial | machine drives | 34143.4777
8263 | Industrial | other | 67918.5045
8263 | Industrial | process heat | 8433.183
8263 | Residential | clothes and dish washing/drying | 3742.3637
8263 | Residential | other | 87717.8092
8263 | Residential | space heating and cooling | 44890.7264
8263 | Residential | water heating | 25945.0687
8263 | Transportation | heavy-duty trucks | 29.7444
8263 | Transportation | light-duty vehicles | 501.2765
8263 | Transportation | medium-duty trucks | 29.1658
8263 | Transportation | other | 716.6879
8264 | Commercial | other | 121604.7798
8264 | Commercial | space heating and cooling | 26019.2592
8264 | Commercial | water heating | 945.7429
8264 | Industrial | machine drives | 35739.4521
8264 | Industrial | other | 74355.5583
8264 | Industrial | process heat | 9045.4768
8264 | Residential | clothes and dish washing/drying | 6800.3223
8264 | Residential | other | 89020.9842
8264 | Residential | space heating and cooling | 34150.3542
8264 | Residential | water heating | 31474.1203
8264 | Transportation | heavy-duty trucks | 29.2918
8264 | Transportation | light-duty vehicles | 923.1281
8264 | Transportation | medium-duty trucks | 28.7788
8264 | Transportation | other | 706.7
8265 | Commercial | other | 127324.9928
8265 | Commercial | space heating and cooling | 19409.8586
8265 | Commercial | water heating | 1095.879
8265 | Industrial | machine drives | 36776.4332
8265 | Industrial | other | 77566.3465
8265 | Industrial | process heat | 9432.9246
8265 | Residential | clothes and dish washing/drying | 10931.2004
8265 | Residential | other | 90046.011
8265 | Residential | space heating and cooling | 30718.7114
8265 | Residential | water heating | 30501.0865
8265 | Transportation | heavy-duty trucks | 28.7078
8265 | Transportation | light-duty vehicles | 1034.5592
8265 | Transportation | medium-duty trucks | 28.3308
8265 | Transportation | other | 694.9993
8266 | Commercial | other | 134845.9688
8266 | Commercial | space heating and cooling | 14880.821
8266 | Commercial | water heating | 1239.2489
8266 | Industrial | machine drives | 38049.1825
8266 | Industrial | other | 80073.9052
8266 | Industrial | process heat | 9783.9077
8266 | Residential | clothes and dish washing/drying | 13032.7099
8266 | Residential | other | 92584.234
8266 | Residential | space heating and cooling | 29790.6454
8266 | Residential | water heating | 24050.3429
8266 | Transportation | heavy-duty trucks | 29.0424
8266 | Transportation | light-duty vehicles | 989.8595
8266 | Transportation | medium-duty trucks | 28.6618
8266 | Transportation | other | 703.289
8267 | Commercial | other | 136920.9644
8267 | Commercial | space heating and cooling | 13090.1782
8267 | Commercial | water heating | 1303.5216
8267 | Industrial | machine drives | 37751.3931
8267 | Industrial | other | 79242.8372
8267 | Industrial | process heat | 9683.7447
8267 | Residential | clothes and dish washing/drying | 13528.9484
8267 | Residential | other | 93056.8817
8267 | Residential | space heating and cooling | 32193.486
8267 | Residential | water heating | 23534.638
8267 | Transportation | heavy-duty trucks | 28.7373
8267 | Transportation | light-duty vehicles | 1094.1775
8267 | Transportation | medium-duty trucks | 28.3354
8267 | Transportation | other | 695.5642
8268 | Commercial | other | 140774.3502
8268 | Commercial | space heating and cooling | 12838.8061
8268 | Commercial | water heating | 1361.078
8268 | Industrial | machine drives | 38383.1577
8268 | Industrial | other | 80865.2733
8268 | Industrial | process heat | 9866.4346
8268 | Residential | clothes and dish washing/drying | 14645.789
8268 | Residential | other | 92399.4831
8268 | Residential | space heating and cooling | 26648.9238
8268 | Residential | water heating | 21195.5753
8268 | Transportation | heavy-duty trucks | 29.2627
8268 | Transportation | light-duty vehicles | 1336.5762
8268 | Transportation | medium-duty trucks | 28.84
8268 | Transportation | other | 707.5572
8269 | Commercial | other | 140542.3453
8269 | Commercial | space heating and cooling | 14040.6189
8269 | Commercial | water heating | 1363.7803
8269 | Industrial | machine drives | 38436.6075
8269 | Industrial | other | 80828.8322
8269 | Industrial | process heat | 9898.2455
8269 | Residential | clothes and dish washing/drying | 15392.5282
8269 | Residential | other | 91718.1265
8269 | Residential | space heating and cooling | 24834.5622
8269 | Residential | water heating | 19265.8156
8269 | Transportation | heavy-duty trucks | 29.2003
8269 | Transportation | light-duty vehicles | 1509.8341
8269 | Transportation | medium-duty trucks | 28.7784
8269 | Transportation | other | 705.8942
8270 | Commercial | other | 142173.3906
8270 | Commercial | space heating and cooling | 14306.3235
8270 | Commercial | water heating | 1370.0087
8270 | Industrial | machine drives | 39052.6723
8270 | Industrial | other | 81814.4667
8270 | Industrial | process heat | 10053.0311
8270 | Residential | clothes and dish washing/drying | 14581.9638
8270 | Residential | other | 91306.8272
8270 | Residential | space heating and cooling | 23707.2927
8270 | Residential | water heating | 15366.951
8270 | Transportation | heavy-duty trucks | 29.6218
8270 | Transportation | light-duty vehicles | 1580.7611
8270 | Transportation | medium-duty trucks | 29.1809
8270 | Transportation | other | 717.0391
8271 | Commercial | other | 142309.6145
8271 | Commercial | space heating and cooling | 14724.7846
8271 | Commercial | water heating | 1353.7139
8271 | Industrial | machine drives | 39281.0276
8271 | Industrial | other | 81368.2996
8271 | Industrial | process heat | 10049.335
8271 | Residential | clothes and dish washing/drying | 13167.3585
8271 | Residential | other | 91582.5418
8271 | Residential | space heating and cooling | 23040.5406
8271 | Residential | water heating | 14173.049
8271 | Transportation | heavy-duty trucks | 29.9695
8271 | Transportation | light-duty vehicles | 1807.5844
8271 | Transportation | medium-duty trucks | 29.5108
8271 | Transportation | other | 726.0935
8272 | Commercial | other | 141609.6247
8272 | Commercial | space heating and cooling | 15195.5319
8272 | Commercial | water heating | 1320.0127
8272 | Industrial | machine drives | 39141.7325
8272 | Industrial | other | 79864.3662
8272 | Industrial | process heat | 9926.0582
8272 | Residential | clothes and dish washing/drying | 13973.4953
8272 | Residential | other | 95370.1758
8272 | Residential | space heating and cooling | 23431.4402
8272 | Residential | water heating | 13931.4463
8272 | Transportation | heavy-duty trucks | 30.3724
8272 | Transportation | light-duty vehicles | 2420.9288
8272 | Transportation | medium-duty trucks | 29.8507
8272 | Transportation | other | 734.5328
8273 | Commercial | other | 143264.4737
8273 | Commercial | space heating and cooling | 16449.9373
8273 | Commercial | water heating | 1280.8613
8273 | Industrial | machine drives | 39334.7629
8273 | Industrial | other | 78826.2982
8273 | Industrial | process heat | 9952.0732
8273 | Residential | clothes and dish washing/drying | 13825.2174
8273 | Residential | other | 108588.3864
8273 | Residential | space heating and cooling | 23766.334
8273 | Residential | water heating | 15232.1317
8273 | Transportation | heavy-duty trucks | 31.2395
8273 | Transportation | light-duty vehicles | 3242.0661
8273 | Transportation | medium-duty trucks | 30.6808
8273 | Transportation | other | 755.5887
8274 | Commercial | other | 145051.4648
8274 | Commercial | space heating and cooling | 17489.1823
8274 | Commercial | water heating | 1194.0809
8274 | Industrial | machine drives | 39264.0996
8274 | Industrial | other | 77203.693
8274 | Industrial | process heat | 10002.691
8274 | Residential | clothes and dish washing/drying | 14767.9985
8274 | Residential | other | 127328.0235
8274 | Residential | space heating and cooling | 26883.3294
8274 | Residential | water heating | 19038.2155
8274 | Transportation | heavy-duty trucks | 32.0738
8274 | Transportation | light-duty vehicles | 3881.2356
8274 | Transportation | medium-duty trucks | 31.5465
8274 | Transportation | other | 775.7968
8275 | Commercial | other | 145020.4282
8275 | Commercial | space heating and cooling | 15955.4634
8275 | Commercial | water heating | 1075.0386
8275 | Industrial | machine drives | 39837.1147
8275 | Industrial | other | 77293.9623
8275 | Industrial | process heat | 10170.2903
8275 | Residential | clothes and dish washing/drying | 16491.9874
8275 | Residential | other | 132266.4656
8275 | Residential | space heating and cooling | 22860.0527
8275 | Residential | water heating | 25537.666
8275 | Transportation | heavy-duty trucks | 33.3402
8275 | Transportation | light-duty vehicles | 3119.4924
8275 | Transportation | medium-duty trucks | 32.716
8275 | Transportation | other | 801.5937
8276 | Commercial | other | 141990.0021
8276 | Commercial | space heating and cooling | 16492.2555
8276 | Commercial | water heating | 931.4826
8276 | Industrial | machine drives | 40387.3994
8276 | Industrial | other | 77911.4067
8276 | Industrial | process heat | 10303.734
8276 | Residential | clothes and dish washing/drying | 16665.9851
8276 | Residential | other | 128792.1314
8276 | Residential | space heating and cooling | 22609.938
8276 | Residential | water heating | 26192.1544
8276 | Transportation | heavy-duty trucks | 34.0908
8276 | Transportation | light-duty vehicles | 1826.6287
8276 | Transportation | medium-duty trucks | 33.4528
8276 | Transportation | other | 819.3415
8277 | Commercial | other | 136199.5196
8277 | Commercial | space heating and cooling | 17349.0692
8277 | Commercial | water heating | 777.5747
8277 | Industrial | machine drives | 40349.7588
8277 | Industrial | other | 77453.0972
8277 | Industrial | process heat | 10306.5766
8277 | Residential | clothes and dish washing/drying | 17225.4263
8277 | Residential | other | 122075.786
8277 | Residential | space heating and cooling | 23185.8565
8277 | Residential | water heating | 25747.9922
8277 | Transportation | heavy-duty trucks | 34.2199
8277 | Transportation | light-duty vehicles | 1332.7657
8277 | Transportation | medium-duty trucks | 33.5258
8277 | Transportation | other | 821.2765
8278 | Commercial | other | 130544.384
8278 | Commercial | space heating and cooling | 8460.6115
8278 | Commercial | water heating | 650.9541
8278 | Industrial | machine drives | 40309.4686
8278 | Industrial | other | 76438.4013
8278 | Industrial | process heat | 10345.1065
8278 | Residential | clothes and dish washing/drying | 16657.8945
8278 | Residential | other | 116551.6912
8278 | Residential | space heating and cooling | 25167.999
8278 | Residential | water heating | 23861.1437
8278 | Transportation | heavy-duty trucks | 34.417
8278 | Transportation | light-duty vehicles | 1008.4045
8278 | Transportation | medium-duty trucks | 33.762
8278 | Transportation | other | 826.3204
8279 | Commercial | other | 121431.5414
8279 | Commercial | space heating and cooling | 6121.8356
8279 | Commercial | water heating | 547.8714
8279 | Industrial | machine drives | 38924.1555
8279 | Industrial | other | 72655.2242
8279 | Industrial | process heat | 9960.328
8279 | Residential | clothes and dish washing/drying | 15990.4762
8279 | Residential | other | 104398.0778
8279 | Residential | space heating and cooling | 28128.9395
8279 | Residential | water heating | 19040.4551
8279 | Transportation | heavy-duty trucks | 33.8439
8279 | Transportation | light-duty vehicles | 663.9336
8279 | Transportation | medium-duty trucks | 33.2168
8279 | Transportation | other | 813.7552
8280 | Commercial | other | 114562.959
8280 | Commercial | space heating and cooling | 6061.2599
8280 | Commercial | water heating | 489.1714
8280 | Industrial | machine drives | 37283.4063
8280 | Industrial | other | 68860.8131
8280 | Industrial | process heat | 9356.4223
8280 | Residential | clothes and dish washing/drying | 10640.0321
8280 | Residential | other | 93346.6063
8280 | Residential | space heating and cooling | 32538.6508
8280 | Residential | water heating | 15088.6612
8280 | Transportation | heavy-duty trucks | 33.6474
8280 | Transportation | light-duty vehicles | 449.4659
8280 | Transportation | medium-duty trucks | 33.0178
8280 | Transportation | other | 810.0765
8281 | Commercial | other | 108332.5137
8281 | Commercial | space heating and cooling | 6058.5239
8281 | Commercial | water heating | 436.9117
8281 | Industrial | machine drives | 34734.708
8281 | Industrial | other | 63659.4743
8281 | Industrial | process heat | 8643.5158
8281 | Residential | clothes and dish washing/drying | 6296.6092
8281 | Residential | other | 87967.5429
8281 | Residential | space heating and cooling | 44739.7813
8281 | Residential | water heating | 8831.9885
8281 | Transportation | heavy-duty trucks | 32.9801
8281 | Transportation | light-duty vehicles | 246.336
8281 | Transportation | medium-duty trucks | 32.5283
8281 | Transportation | other | 799.0651
8282 | Commercial | other | 104444.4756
8282 | Commercial | space heating and cooling | 6111.2409
8282 | Commercial | water heating | 426.1352
8282 | Industrial | machine drives | 33915.3455
8282 | Industrial | other | 61833.3732
8282 | Industrial | process heat | 8404.1938
8282 | Residential | clothes and dish washing/drying | 4476.1529
8282 | Residential | other | 84558.2762
8282 | Residential | space heating and cooling | 50285.9669
8282 | Residential | water heating | 5391.9441
8282 | Transportation | heavy-duty trucks | 32.3794
8282 | Transportation | light-duty vehicles | 147.4194
8282 | Transportation | medium-duty trucks | 31.8734
8282 | Transportation | other | 782.8676
8283 | Commercial | other | 101565.708
8283 | Commercial | space heating and cooling | 6161.8646
8283 | Commercial | water heating | 423.0924
8283 | Industrial | machine drives | 33446.4617
8283 | Industrial | other | 61636.6374
8283 | Industrial | process heat | 8274.9288
8283 | Residential | clothes and dish washing/drying | 2773.3118
8283 | Residential | other | 83239.7557
8283 | Residential | space heating and cooling | 55269.5613
8283 | Residential | water heating | 3651.6394
8283 | Transportation | heavy-duty trucks | 31.6552
8283 | Transportation | light-duty vehicles | 75.9318
8283 | Transportation | medium-duty trucks | 31.157
8283 | Transportation | other | 765.8036
8284 | Commercial | other | 100944.2154
8284 | Commercial | space heating and cooling | 6482.7585
8284 | Commercial | water heating | 451.0371
8284 | Industrial | machine drives | 32846.6212
8284 | Industrial | other | 60078.3773
8284 | Industrial | process heat | 8129.5591
8284 | Residential | clothes and dish washing/drying | 2035.2824
8284 | Residential | other | 83658.5835
8284 | Residential | space heating and cooling | 59947.5556
8284 | Residential | water heating | 4326.5265
8284 | Transportation | heavy-duty trucks | 31.3122
8284 | Transportation | light-duty vehicles | 79.5545
8284 | Transportation | medium-duty trucks | 30.8032
8284 | Transportation | other | 757.0752
8285 | Commercial | other | 104372.3486
8285 | Commercial | space heating and cooling | 6925.685
8285 | Commercial | water heating | 529.1585
8285 | Industrial | machine drives | 33043.6587
8285 | Industrial | other | 60559.4665
8285 | Industrial | process heat | 8161.7774
8285 | Residential | clothes and dish washing/drying | 1814.4298
8285 | Residential | other | 86661.1125
8285 | Residential | space heating and cooling | 64734.8035
8285 | Residential | water heating | 5892.657
8285 | Transportation | heavy-duty trucks | 31.4903
8285 | Transportation | light-duty vehicles | 59.7574
8285 | Transportation | medium-duty trucks | 30.952
8285 | Transportation | other | 760.3408
8286 | Commercial | other | 111585.8847
8286 | Commercial | space heating and cooling | 11938.1696
8286 | Commercial | water heating | 657.2113
8286 | Industrial | machine drives | 34058.107
8286 | Industrial | other | 64584.3399
8286 | Industrial | process heat | 8396.7284
8286 | Residential | clothes and dish washing/drying | 2087.4514
8286 | Residential | other | 91566.5654
8286 | Residential | space heating and cooling | 66375.1071
8286 | Residential | water heating | 11896.5652
8286 | Transportation | heavy-duty trucks | 31.5792
8286 | Transportation | light-duty vehicles | 194.8644
8286 | Transportation | medium-duty trucks | 31.0215
8286 | Transportation | other | 760.9608
8287 | Commercial | other | 112325.4989
8287 | Commercial | space heating and cooling | 31155.2932
8287 | Commercial | water heating | 752.4191
8287 | Industrial | machine drives | 32708.0663
8287 | Industrial | other | 66013.8373
8287 | Industrial | process heat | 8238.1605
8287 | Residential | clothes and dish washing/drying | 3599.6702
8287 | Residential | other | 95204.2751
8287 | Residential | space heating and cooling | 66305.0942
8287 | Residential | water heating | 24742.4965
8287 | Transportation | heavy-duty trucks | 28.696
8287 | Transportation | light-duty vehicles | 483.623
8287 | Transportation | medium-duty trucks | 28.2122
8287 | Transportation | other | 695.5018
8288 | Commercial | other | 121141.3611
8288 | Commercial | space heating and cooling | 34560.0268
8288 | Commercial | water heating | 914.2331
8288 | Industrial | machine drives | 34519.4628
8288 | Industrial | other | 72706.5942
8288 | Industrial | process heat | 8808.1395
8288 | Residential | clothes and dish washing/drying | 6598.0464
8288 | Residential | other | 95461.709
8288 | Residential | space heating and cooling | 52873.1549
8288 | Residential | water heating | 30329.3675
8288 | Transportation | heavy-duty trucks | 28.447
8288 | Transportation | light-duty vehicles | 899.0312
8288 | Transportation | medium-duty trucks | 28.0475
8288 | Transportation | other | 689.3196
8289 | Commercial | other | 126474.502
8289 | Commercial | space heating and cooling | 23953.9343
8289 | Commercial | water heating | 1062.8013
8289 | Industrial | machine drives | 35760.6802
8289 | Industrial | other | 76067.399
8289 | Industrial | process heat | 9210.7066
8289 | Residential | clothes and dish washing/drying | 10663.4927
8289 | Residential | other | 95653.5049
8289 | Residential | space heating and cooling | 48581.3562
8289 | Residential | water heating | 29561.6566
8289 | Transportation | heavy-duty trucks | 28.1089
8289 | Transportation | light-duty vehicles | 1011.3018
8289 | Transportation | medium-duty trucks | 27.7614
8289 | Transportation | other | 679.9436
8290 | Commercial | other | 132204.9704
8290 | Commercial | space heating and cooling | 17154.4918
8290 | Commercial | water heating | 1193.18
8290 | Industrial | machine drives | 36706.7455
8290 | Industrial | other | 77814.2531
8290 | Industrial | process heat | 9483.401
8290 | Residential | clothes and dish washing/drying | 12623.4336
8290 | Residential | other | 96466.9408
8290 | Residential | space heating and cooling | 47102.6358
8290 | Residential | water heating | 23108.1106
8290 | Transportation | heavy-duty trucks | 28.2268
8290 | Transportation | light-duty vehicles | 960.1211
8290 | Transportation | medium-duty trucks | 27.8967
8290 | Transportation | other | 683.2135
8291 | Commercial | other | 132668.8822
8291 | Commercial | space heating and cooling | 14005.4519
8291 | Commercial | water heating | 1246.5965
8291 | Industrial | machine drives | 36156.2747
8291 | Industrial | other | 76468.1771
8291 | Industrial | process heat | 9333.9181
8291 | Residential | clothes and dish washing/drying | 13014.233
8291 | Residential | other | 95653.1679
8291 | Residential | space heating and cooling | 49238.9009
8291 | Residential | water heating | 22478.7439
8291 | Transportation | heavy-duty trucks | 27.6943
8291 | Transportation | light-duty vehicles | 1053.952
8291 | Transportation | medium-duty trucks | 27.3943
8291 | Transportation | other | 671.4262
8292 | Commercial | other | 136863.0445
8292 | Commercial | space heating and cooling | 12881.6181
8292 | Commercial | water heating | 1313.7739
8292 | Industrial | machine drives | 37055.3098
8292 | Industrial | other | 78540.0849
8292 | Industrial | process heat | 9570.7342
8292 | Residential | clothes and dish washing/drying | 14195.0005
8292 | Residential | other | 94034.257
8292 | Residential | space heating and cooling | 39955.5712
8292 | Residential | water heating | 20436.3559
8292 | Transportation | heavy-duty trucks | 28.4251
8292 | Transportation | light-duty vehicles | 1297.0089
8292 | Transportation | medium-duty trucks | 28.0871
8292 | Transportation | other | 687.2841
8293 | Commercial | other | 136285.3463
8293 | Commercial | space heating and cooling | 13968.3097
8293 | Commercial | water heating | 1317.0696
8293 | Industrial | machine drives | 37112.4264
8293 | Industrial | other | 78471.5756
8293 | Industrial | process heat | 9586.8728
8293 | Residential | clothes and dish washing/drying | 14919.9126
8293 | Residential | other | 92657.7678
8293 | Residential | space heating and cooling | 36473.7414
8293 | Residential | water heating | 18593.4323
8293 | Transportation | heavy-duty trucks | 28.3516
8293 | Transportation | light-duty vehicles | 1465.4004
8293 | Transportation | medium-duty trucks | 28.0381
8293 | Transportation | other | 685.1936
8294 | Commercial | other | 138276.7012
8294 | Commercial | space heating and cooling | 13749.3846
8294 | Commercial | water heating | 1330.6506
8294 | Industrial | machine drives | 37912.0284
8294 | Industrial | other | 79784.7633
8294 | Industrial | process heat | 9790.9721
8294 | Residential | clothes and dish washing/drying | 14201.2613
8294 | Residential | other | 92062.6771
8294 | Residential | space heating and cooling | 33468.4984
8294 | Residential | water heating | 14900.0777
8294 | Transportation | heavy-duty trucks | 28.9361
8294 | Transportation | light-duty vehicles | 1540.7846
8294 | Transportation | medium-duty trucks | 28.5803
8294 | Transportation | other | 698.6197
8295 | Commercial | other | 138919.1988
8295 | Commercial | space heating and cooling | 13917.8879
8295 | Commercial | water heating | 1321.5327
8295 | Industrial | machine drives | 38385.6295
8295 | Industrial | other | 79840.9025
8295 | Industrial | process heat | 9814.4617
8295 | Residential | clothes and dish washing/drying | 12880.6666
8295 | Residential | other | 92171.0832
8295 | Residential | space heating and cooling | 31107.1029
8295 | Residential | water heating | 13815.7858
8295 | Transportation | heavy-duty trucks | 29.4878
8295 | Transportation | light-duty vehicles | 1769.627
8295 | Transportation | medium-duty trucks | 29.0816
8295 | Transportation | other | 710.5623
8296 | Commercial | other | 138706.1818
8296 | Commercial | space heating and cooling | 14502.9411
8296 | Commercial | water heating | 1293.6055
8296 | Industrial | machine drives | 38400.0454
8296 | Industrial | other | 78723.7526
8296 | Industrial | process heat | 9710.4075
8296 | Residential | clothes and dish washing/drying | 13720.1583
8296 | Residential | other | 95893.3199
8296 | Residential | space heating and cooling | 30613.1915
8296 | Residential | water heating | 13628.1316
8296 | Transportation | heavy-duty trucks | 29.9787
8296 | Transportation | light-duty vehicles | 2378.9111
8296 | Transportation | medium-duty trucks | 29.5452
8296 | Transportation | other | 721.1053
8297 | Commercial | other | 141171.9521
8297 | Commercial | space heating and cooling | 16271.9885
8297 | Commercial | water heating | 1263.9843
8297 | Industrial | machine drives | 38828.3055
8297 | Industrial | other | 78143.8465
8297 | Industrial | process heat | 9788.0483
8297 | Residential | clothes and dish washing/drying | 13652.3827
8297 | Residential | other | 109471.7485
8297 | Residential | space heating and cooling | 30353.272
8297 | Residential | water heating | 15006.0672
8297 | Transportation | heavy-duty trucks | 31.0088
8297 | Transportation | light-duty vehicles | 3204.1514
8297 | Transportation | medium-duty trucks | 30.499
8297 | Transportation | other | 745.3221
8298 | Commercial | other | 143618.4496
8298 | Commercial | space heating and cooling | 18103.6266
8298 | Commercial | water heating | 1179.0573
8298 | Industrial | machine drives | 38757.2326
8298 | Industrial | other | 76598.6531
8298 | Industrial | process heat | 9856.9756
8298 | Residential | clothes and dish washing/drying | 14610.3255
8298 | Residential | other | 129175.1222
8298 | Residential | space heating and cooling | 35245.8035
8298 | Residential | water heating | 18788.2819
8298 | Transportation | heavy-duty trucks | 31.8712
8298 | Transportation | light-duty vehicles | 3841.7495
8298 | Transportation | medium-duty trucks | 31.3843
8298 | Transportation | other | 766.4987
8299 | Commercial | other | 145631.8043
8299 | Commercial | space heating and cooling | 16755.6968
8299 | Commercial | water heating | 1075.2599
8299 | Industrial | machine drives | 39799.8746
8299 | Industrial | other | 77563.5333
8299 | Industrial | process heat | 10140.6607
8299 | Residential | clothes and dish washing/drying | 16509.1939
8299 | Residential | other | 135208.389
8299 | Residential | space heating and cooling | 28962.0354
8299 | Residential | water heating | 25540.7894
8299 | Transportation | heavy-duty trucks | 33.4376
8299 | Transportation | light-duty vehicles | 3122.843
8299 | Transportation | medium-duty trucks | 32.852
8299 | Transportation | other | 801.0289
8300 | Commercial | other | 142498.748
8300 | Commercial | space heating and cooling | 18255.6284
8300 | Commercial | water heating | 929.3138
8300 | Industrial | machine drives | 40212.6418
8300 | Industrial | other | 77957.2386
8300 | Industrial | process heat | 10234.4712
8300 | Residential | clothes and dish washing/drying | 16637.2599
8300 | Residential | other | 131888.7663
8300 | Residential | space heating and cooling | 29746.2775
8300 | Residential | water heating | 26115.2494
8300 | Transportation | heavy-duty trucks | 34.0817
8300 | Transportation | light-duty vehicles | 1823.9916
8300 | Transportation | medium-duty trucks | 33.4735
8300 | Transportation | other | 816.6788
8301 | Commercial | other | 136653.2417
8301 | Commercial | space heating and cooling | 19807.3627
8301 | Commercial | water heating | 773.8377
8301 | Industrial | machine drives | 40095.1302
8301 | Industrial | other | 77375.9676
8301 | Industrial | process heat | 10228.2769
8301 | Residential | clothes and dish washing/drying | 17163.4093
8301 | Residential | other | 125441.477
8301 | Residential | space heating and cooling | 31671.1889
8301 | Residential | water heating | 25603.4955
8301 | Transportation | heavy-duty trucks | 34.098
8301 | Transportation | light-duty vehicles | 1328.2582
8301 | Transportation | medium-duty trucks | 33.5085
8301 | Transportation | other | 817.1486
8302 | Commercial | other | 131760.9728
8302 | Commercial | space heating and cooling | 8534.2987
8302 | Commercial | water heating | 649.975
8302 | Industrial | machine drives | 40175.8873
8302 | Industrial | other | 76472.2841
8302 | Industrial | process heat | 10318.9068
8302 | Residential | clothes and dish washing/drying | 16644.9652
8302 | Residential | other | 120970.7938
8302 | Residential | space heating and cooling | 35413.9724
8302 | Residential | water heating | 23801.2904
8302 | Transportation | heavy-duty trucks | 34.3836
8302 | Transportation | light-duty vehicles | 1008.2332
8302 | Transportation | medium-duty trucks | 33.8203
8302 | Transportation | other | 825.0318
8303 | Commercial | other | 121988.0304
8303 | Commercial | space heating and cooling | 6207.3624
8303 | Commercial | water heating | 542.6748
8303 | Industrial | machine drives | 38482.947
8303 | Industrial | other | 72127.4423
8303 | Industrial | process heat | 9888.8972
8303 | Residential | clothes and dish washing/drying | 15872.8406
8303 | Residential | other | 109001.6092
8303 | Residential | space heating and cooling | 41101.8153
8303 | Residential | water heating | 18828.536
8303 | Transportation | heavy-duty trucks | 33.5394
8303 | Transportation | light-duty vehicles | 659.3105
8303 | Transportation | medium-duty trucks | 32.9962
8303 | Transportation | other | 807.4368
8304 | Commercial | other | 114629.1596
8304 | Commercial | space heating and cooling | 6382.5683
8304 | Commercial | water heating | 481.4191
8304 | Industrial | machine drives | 36681.1097
8304 | Industrial | other | 68067.8265
8304 | Industrial | process heat | 9240.2287
8304 | Residential | clothes and dish washing/drying | 10505.0267
8304 | Residential | other | 98243.0224
8304 | Residential | space heating and cooling | 47342.6122
8304 | Residential | water heating | 14832.6166
8304 | Transportation | heavy-duty trucks | 33.1365
8304 | Transportation | light-duty vehicles | 443.808
8304 | Transportation | medium-duty trucks | 32.5835
8304 | Transportation | other | 799.4823
8305 | Commercial | other | 109230.4395
8305 | Commercial | space heating and cooling | 6379.4606
8305 | Commercial | water heating | 431.2808
8305 | Industrial | machine drives | 34816.9011
8305 | Industrial | other | 63928.6785
8305 | Industrial | process heat | 8504.0692
8305 | Residential | clothes and dish washing/drying | 6272.135
8305 | Residential | other | 92902.7982
8305 | Residential | space heating and cooling | 57228.1633
8305 | Residential | water heating | 8769.4852
8305 | Transportation | heavy-duty trucks | 33.0858
8305 | Transportation | light-duty vehicles | 245.2622
8305 | Transportation | medium-duty trucks | 32.4244
8305 | Transportation | other | 794.1702
8306 | Commercial | other | 105251.4305
8306 | Commercial | space heating and cooling | 6487.4767
8306 | Commercial | water heating | 418.4791
8306 | Industrial | machine drives | 33972.9599
8306 | Industrial | other | 62060.0508
8306 | Industrial | process heat | 8229.8549
8306 | Residential | clothes and dish washing/drying | 4440.8105
8306 | Residential | other | 89878.8344
8306 | Residential | space heating and cooling | 63504.9986
8306 | Residential | water heating | 5329.8797
8306 | Transportation | heavy-duty trucks | 32.4137
8306 | Transportation | light-duty vehicles | 146.1946
8306 | Transportation | medium-duty trucks | 31.72
8306 | Transportation | other | 776.1344
8307 | Commercial | other | 102224.8181
8307 | Commercial | space heating and cooling | 6617.2097
8307 | Commercial | water heating | 413.6117
8307 | Industrial | machine drives | 33496.0529
8307 | Industrial | other | 61879.7509
8307 | Industrial | process heat | 8076.315
8307 | Residential | clothes and dish washing/drying | 2746.4019
8307 | Residential | other | 88769.919
8307 | Residential | space heating and cooling | 68736.8945
8307 | Residential | water heating | 3604.533
8307 | Transportation | heavy-duty trucks | 31.7101
8307 | Transportation | light-duty vehicles | 75.2171
8307 | Transportation | medium-duty trucks | 30.9809
8307 | Transportation | other | 757.8588
8308 | Commercial | other | 101778.2279
8308 | Commercial | space heating and cooling | 6903.8484
8308 | Commercial | water heating | 440.8786
8308 | Industrial | machine drives | 33018.7886
8308 | Industrial | other | 60510.6642
8308 | Industrial | process heat | 7950.8705
8308 | Residential | clothes and dish washing/drying | 2017.2704
8308 | Residential | other | 89380.3651
8308 | Residential | space heating and cooling | 73176.0831
8308 | Residential | water heating | 4277.2893
8308 | Transportation | heavy-duty trucks | 31.4513
8308 | Transportation | light-duty vehicles | 78.6944
8308 | Transportation | medium-duty trucks | 30.6501
8308 | Transportation | other | 749.9995
8309 | Commercial | other | 105061.5115
8309 | Commercial | space heating and cooling | 7338.4502
8309 | Commercial | water heating | 516.1504
8309 | Industrial | machine drives | 33205.1445
8309 | Industrial | other | 61020.1783
8309 | Industrial | process heat | 7978.2782
8309 | Residential | clothes and dish washing/drying | 1796.5832
8309 | Residential | other | 92485.5961
8309 | Residential | space heating and cooling | 78178.5457
8309 | Residential | water heating | 5830.3514
8309 | Transportation | heavy-duty trucks | 31.5951
8309 | Transportation | light-duty vehicles | 59.447
8309 | Transportation | medium-duty trucks | 30.7731
8309 | Transportation | other | 752.3144
8310 | Commercial | other | 112265.5821
8310 | Commercial | space heating and cooling | 13069.7072
8310 | Commercial | water heating | 640.86
8310 | Industrial | machine drives | 34148.2002
8310 | Industrial | other | 65003.1328
8310 | Industrial | process heat | 8225.4122
8310 | Residential | clothes and dish washing/drying | 2070.5127
8310 | Residential | other | 97257.0334
8310 | Residential | space heating and cooling | 79413.0187
8310 | Residential | water heating | 11767.344
8310 | Transportation | heavy-duty trucks | 31.6689
8310 | Transportation | light-duty vehicles | 193.4309
8310 | Transportation | medium-duty trucks | 30.8545
8310 | Transportation | other | 752.8418
8311 | Commercial | other | 112885.8596
8311 | Commercial | space heating and cooling | 32644.5975
8311 | Commercial | water heating | 734.0926
8311 | Industrial | machine drives | 32837.1115
8311 | Industrial | other | 66608.9997
8311 | Industrial | process heat | 8092.3286
8311 | Residential | clothes and dish washing/drying | 3577.1262
8311 | Residential | other | 100438.1494
8311 | Residential | space heating and cooling | 78729.6206
8311 | Residential | water heating | 24395.956
8311 | Transportation | heavy-duty trucks | 28.8274
8311 | Transportation | light-duty vehicles | 479.697
8311 | Transportation | medium-duty trucks | 28.0926
8311 | Transportation | other | 689.2743
8312 | Commercial | other | 122670.7358
8312 | Commercial | space heating and cooling | 34487.5641
8312 | Commercial | water heating | 905.2276
8312 | Industrial | machine drives | 35024.7067
8312 | Industrial | other | 73890.6027
8312 | Industrial | process heat | 8759.379
8312 | Residential | clothes and dish washing/drying | 6619.2968
8312 | Residential | other | 100279.013
8312 | Residential | space heating and cooling | 62363.689
8312 | Residential | water heating | 30267.7455
8312 | Transportation | heavy-duty trucks | 28.8831
8312 | Transportation | light-duty vehicles | 898.7601
8312 | Transportation | medium-duty trucks | 28.2096
8312 | Transportation | other | 689.8381
8313 | Commercial | other | 127851.1118
8313 | Commercial | space heating and cooling | 24548.7389
8313 | Commercial | water heating | 1057.7159
8313 | Industrial | machine drives | 36317.0907
8313 | Industrial | other | 77339.4132
8313 | Industrial | process heat | 9182.5193
8313 | Residential | clothes and dish washing/drying | 10709.9152
8313 | Residential | other | 99112.273
8313 | Residential | space heating and cooling | 54599.2555
8313 | Residential | water heating | 29590.7054
8313 | Transportation | heavy-duty trucks | 28.5472
8313 | Transportation | light-duty vehicles | 1013.2265
8313 | Transportation | medium-duty trucks | 27.9451
8313 | Transportation | other | 681.632
8314 | Commercial | other | 133036.6309
8314 | Commercial | space heating and cooling | 17088.5673
8314 | Commercial | water heating | 1188.3667
8314 | Industrial | machine drives | 37185.4759
8314 | Industrial | other | 78846.8598
8314 | Industrial | process heat | 9449.8429
8314 | Residential | clothes and dish washing/drying | 12657.2456
8314 | Residential | other | 98773.5854
8314 | Residential | space heating and cooling | 50930.4991
8314 | Residential | water heating | 23127.8718
8314 | Transportation | heavy-duty trucks | 28.5869
8314 | Transportation | light-duty vehicles | 961.2066
8314 | Transportation | medium-duty trucks | 28.0579
8314 | Transportation | other | 683.7116
8315 | Commercial | other | 132914.4195
8315 | Commercial | space heating and cooling | 13244.8844
8315 | Commercial | water heating | 1241.7806
8315 | Industrial | machine drives | 36526.3395
8315 | Industrial | other | 77184.9618
8315 | Industrial | process heat | 9283.3897
8315 | Residential | clothes and dish washing/drying | 13030.1425
8315 | Residential | other | 97118.5412
8315 | Residential | space heating and cooling | 51857.3288
8315 | Residential | water heating | 22467.0062
8315 | Transportation | heavy-duty trucks | 28.0016
8315 | Transportation | light-duty vehicles | 1053.5685
8315 | Transportation | medium-duty trucks | 27.497
8315 | Transportation | other | 670.6478
8316 | Commercial | other | 137468.4699
8316 | Commercial | space heating and cooling | 11750.4349
8316 | Commercial | water heating | 1318.9507
8316 | Industrial | machine drives | 37591.7546
8316 | Industrial | other | 79495.4469
8316 | Industrial | process heat | 9552.4689
8316 | Residential | clothes and dish washing/drying | 14281.933
8316 | Residential | other | 94666.6507
8316 | Residential | space heating and cooling | 39813.3249
8316 | Residential | water heating | 20561.9055
8316 | Transportation | heavy-duty trucks | 28.8346
8316 | Transportation | light-duty vehicles | 1302.9532
8316 | Transportation | medium-duty trucks | 28.3156
8316 | Transportation | other | 689.6644
8317 | Commercial | other | 136789.7366
8317 | Commercial | space heating and cooling | 12685.2653
8317 | Commercial | water heating | 1326.411
8317 | Industrial | machine drives | 37698.1337
8317 | Industrial | other | 79468.6923
8317 | Industrial | process heat | 9583.2159
8317 | Residential | clothes and dish washing/drying | 15031.4984
8317 | Residential | other | 92552.9848
8317 | Residential | space heating and cooling | 34659.1842
8317 | Residential | water heating | 18749.5892
8317 | Transportation | heavy-duty trucks | 28.7499
8317 | Transportation | light-duty vehicles | 1473.8244
8317 | Transportation | medium-duty trucks | 28.257
8317 | Transportation | other | 688.1654
8318 | Commercial | other | 138137.6756
8318 | Commercial | space heating and cooling | 12279.7958
8318 | Commercial | water heating | 1336.7687
8318 | Industrial | machine drives | 38437.2888
8318 | Industrial | other | 80597.9516
8318 | Industrial | process heat | 9726.8651
8318 | Residential | clothes and dish washing/drying | 14276.6071
8318 | Residential | other | 91334.8396
8318 | Residential | space heating and cooling | 30885.5184
8318 | Residential | water heating | 15005.0048
8318 | Transportation | heavy-duty trucks | 29.2513
8318 | Transportation | light-duty vehicles | 1546.3894
8318 | Transportation | medium-duty trucks | 28.7593
8318 | Transportation | other | 699.7731
8319 | Commercial | other | 139534.2027
8319 | Commercial | space heating and cooling | 12417.0668
8319 | Commercial | water heating | 1339.6458
8319 | Industrial | machine drives | 39047.4415
8319 | Industrial | other | 80929.6766
8319 | Industrial | process heat | 9838.7758
8319 | Residential | clothes and dish washing/drying | 13027.176
8319 | Residential | other | 91672.8639
8319 | Residential | space heating and cooling | 27829.2954
8319 | Residential | water heating | 14016.5763
8319 | Transportation | heavy-duty trucks | 29.8907
8319 | Transportation | light-duty vehicles | 1785.4269
8319 | Transportation | medium-duty trucks | 29.3826
8319 | Transportation | other | 715.0616
8320 | Commercial | other | 139234.8787
8320 | Commercial | space heating and cooling | 12979.7209
8320 | Commercial | water heating | 1312.8195
8320 | Industrial | machine drives | 39036.2297
8320 | Industrial | other | 79731.5148
8320 | Industrial | process heat | 9735.1115
8320 | Residential | clothes and dish washing/drying | 13874.1337
8320 | Residential | other | 95363.0639
8320 | Residential | space heating and cooling | 27041.4563
8320 | Residential | water heating | 13839.3395
8320 | Transportation | heavy-duty trucks | 30.3451
8320 | Transportation | light-duty vehicles | 2398.9774
8320 | Transportation | medium-duty trucks | 29.8004
8320 | Transportation | other | 725.3346
8321 | Commercial | other | 141920.7399
8321 | Commercial | space heating and cooling | 14760.1596
8321 | Commercial | water heating | 1281.5189
8321 | Industrial | machine drives | 39464.9514
8321 | Industrial | other | 79147.604
8321 | Industrial | process heat | 9811.3524
8321 | Residential | clothes and dish washing/drying | 13806.0021
8321 | Residential | other | 109069.7121
8321 | Residential | space heating and cooling | 26751.3529
8321 | Residential | water heating | 15228.0716
8321 | Transportation | heavy-duty trucks | 31.387
8321 | Transportation | light-duty vehicles | 3233.3061
8321 | Transportation | medium-duty trucks | 30.8324
8321 | Transportation | other | 750.2727
8322 | Commercial | other | 144293.4219
8322 | Commercial | space heating and cooling | 16723.8175
8322 | Commercial | water heating | 1193.7244
8322 | Industrial | machine drives | 39459.0871
8322 | Industrial | other | 77756.3891
8322 | Industrial | process heat | 9889.9479
8322 | Residential | clothes and dish washing/drying | 14777.1888
8322 | Residential | other | 128605.6307
8322 | Residential | space heating and cooling | 30812.9083
8322 | Residential | water heating | 19052.0293
8322 | Transportation | heavy-duty trucks | 32.3839
8322 | Transportation | light-duty vehicles | 3875.9282
8322 | Transportation | medium-duty trucks | 31.7267
8322 | Transportation | other | 772.1102
8323 | Commercial | other | 146420.6795
8323 | Commercial | space heating and cooling | 15447.9091
8323 | Commercial | water heating | 1089.5248
8323 | Industrial | machine drives | 40559.5291
8323 | Industrial | other | 78800.4578
8323 | Industrial | process heat | 10194.9975
8323 | Residential | clothes and dish washing/drying | 16709.2241
8323 | Residential | other | 134660.5417
8323 | Residential | space heating and cooling | 24067.6051
8323 | Residential | water heating | 25919.155
8323 | Transportation | heavy-duty trucks | 33.9794
8323 | Transportation | light-duty vehicles | 3155.0134
8323 | Transportation | medium-duty trucks | 33.2756
8323 | Transportation | other | 808.0598
8324 | Commercial | other | 143246.4604
8324 | Commercial | space heating and cooling | 17428.0815
8324 | Commercial | water heating | 940.9624
8324 | Industrial | machine drives | 41014.9829
8324 | Industrial | other | 79301.4286
8324 | Industrial | process heat | 10282.8305
8324 | Residential | clothes and dish washing/drying | 16848.4473
8324 | Residential | other | 131292.3203
8324 | Residential | space heating and cooling | 24646.1057
8324 | Residential | water heating | 26514.2793
8324 | Transportation | heavy-duty trucks | 34.6912
8324 | Transportation | light-duty vehicles | 1843.8688
8324 | Transportation | medium-duty trucks | 33.9509
8324 | Transportation | other | 824.1648
8325 | Commercial | other | 137945.0516
8325 | Commercial | space heating and cooling | 19483.6243
8325 | Commercial | water heating | 785.1135
8325 | Industrial | machine drives | 41054.9706
8325 | Industrial | other | 79061.0477
8325 | Industrial | process heat | 10287.448
8325 | Residential | clothes and dish washing/drying | 17438.801
8325 | Residential | other | 125198.6447
8325 | Residential | space heating and cooling | 26270.6451
8325 | Residential | water heating | 26084.9071
8325 | Transportation | heavy-duty trucks | 34.9028
8325 | Transportation | light-duty vehicles | 1346.7183
8325 | Transportation | medium-duty trucks | 34.0947
8325 | Transportation | other | 827.4296
8326 | Commercial | other | 133475.9216
8326 | Commercial | space heating and cooling | 7807.1993
8326 | Commercial | water heating | 660.224
8326 | Industrial | machine drives | 41242.7874
8326 | Industrial | other | 78315.5785
8326 | Industrial | process heat | 10401.146
8326 | Residential | clothes and dish washing/drying | 16950.6968
8326 | Residential | other | 120927.8216
8326 | Residential | space heating and cooling | 30207.418
8326 | Residential | water heating | 24282.3421
8326 | Transportation | heavy-duty trucks | 35.2943
8326 | Transportation | light-duty vehicles | 1024.8213
8326 | Transportation | medium-duty trucks | 34.5222
8326 | Transportation | other | 837.6177
8327 | Commercial | other | 123791.7418
8327 | Commercial | space heating and cooling | 5736.8429
8327 | Commercial | water heating | 550.6973
8327 | Industrial | machine drives | 39592.4411
8327 | Industrial | other | 74041.5233
8327 | Industrial | process heat | 9971.0151
8327 | Residential | clothes and dish washing/drying | 16172.4423
8327 | Residential | other | 109156.4171
8327 | Residential | space heating and cooling | 36727.7365
8327 | Residential | water heating | 19212.6025
8327 | Transportation | heavy-duty trucks | 34.52
8327 | Transportation | light-duty vehicles | 670.621
8327 | Transportation | medium-duty trucks | 33.7462
8327 | Transportation | other | 820.3466
8328 | Commercial | other | 115889.4124
8328 | Commercial | space heating and cooling | 5950.2642
8328 | Commercial | water heating | 485.279
8328 | Industrial | machine drives | 37572.7385
8328 | Industrial | other | 69632.2722
8328 | Industrial | process heat | 9277.0324
8328 | Residential | clothes and dish washing/drying | 10656.3469
8328 | Residential | other | 98378.7763
8328 | Residential | space heating and cooling | 44529.2815
8328 | Residential | water heating | 15044.6518
8328 | Transportation | heavy-duty trucks | 34.0034
8328 | Transportation | light-duty vehicles | 449.3793
8328 | Transportation | medium-duty trucks | 33.2458
8328 | Transportation | other | 808.9384
8329 | Commercial | other | 109609.8565
8329 | Commercial | space heating and cooling | 5841.6017
8329 | Commercial | water heating | 432.1417
8329 | Industrial | machine drives | 35229.9826
8329 | Industrial | other | 64657.9246
8329 | Industrial | process heat | 8487.7951
8329 | Residential | clothes and dish washing/drying | 6305.279
8329 | Residential | other | 92936.9853
8329 | Residential | space heating and cooling | 56288.1046
8329 | Residential | water heating | 8821.3563
8329 | Transportation | heavy-duty trucks | 33.4489
8329 | Transportation | light-duty vehicles | 246.1799
8329 | Transportation | medium-duty trucks | 32.72
8329 | Transportation | other | 797.4985
8330 | Commercial | other | 105418.3801
8330 | Commercial | space heating and cooling | 5885.5593
8330 | Commercial | water heating | 418.1074
8330 | Industrial | machine drives | 34299.9382
8330 | Industrial | other | 62689.7564
8330 | Industrial | process heat | 8200.1837
8330 | Residential | clothes and dish washing/drying | 4456.504
8330 | Residential | other | 90086.3704
8330 | Residential | space heating and cooling | 63363.8533
8330 | Residential | water heating | 5347.8986
8330 | Transportation | heavy-duty trucks | 32.7443
8330 | Transportation | light-duty vehicles | 146.4015
8330 | Transportation | medium-duty trucks | 31.9306
8330 | Transportation | other | 778.2265
8331 | Commercial | other | 102501.6731
8331 | Commercial | space heating and cooling | 5987.1777
8331 | Commercial | water heating | 413.3024
8331 | Industrial | machine drives | 33815.624
8331 | Industrial | other | 62511.0897
8331 | Industrial | process heat | 8046.5147
8331 | Residential | clothes and dish washing/drying | 2754.3241
8331 | Residential | other | 89113.6124
8331 | Residential | space heating and cooling | 68778.1177
8331 | Residential | water heating | 3620.1121
8331 | Transportation | heavy-duty trucks | 32.0053
8331 | Transportation | light-duty vehicles | 75.4041
8331 | Transportation | medium-duty trucks | 31.1669
8331 | Transportation | other | 760.0077
8332 | Commercial | other | 102515.0001
8332 | Commercial | space heating and cooling | 6337.6442
8332 | Commercial | water heating | 442.2651
8332 | Industrial | machine drives | 33449.0138
8332 | Industrial | other | 61346.4366
8332 | Industrial | process heat | 7946.7379
8332 | Residential | clothes and dish washing/drying | 2030.7771
8332 | Residential | other | 89986.2848
8332 | Residential | space heating and cooling | 73084.8273
8332 | Residential | water heating | 4317.3686
8332 | Transportation | heavy-duty trucks | 31.8291
8332 | Transportation | light-duty vehicles | 79.1721
8332 | Transportation | medium-duty trucks | 30.9499
8332 | Transportation | other | 754.9414
8333 | Commercial | other | 106071.7129
8333 | Commercial | space heating and cooling | 6833.9605
8333 | Commercial | water heating | 518.3708
8333 | Industrial | machine drives | 33667.1819
8333 | Industrial | other | 61918.7464
8333 | Industrial | process heat | 7990.1746
8333 | Residential | clothes and dish washing/drying | 1811.2254
8333 | Residential | other | 93289.8504
8333 | Residential | space heating and cooling | 78031.0278
8333 | Residential | water heating | 5899.7614
8333 | Transportation | heavy-duty trucks | 32.0098
8333 | Transportation | light-duty vehicles | 60.0692
8333 | Transportation | medium-duty trucks | 31.0863
8333 | Transportation | other | 757.9787
8334 | Commercial | other | 113243.7389
8334 | Commercial | space heating and cooling | 12568.415
8334 | Commercial | water heating | 642.9373
8334 | Industrial | machine drives | 34598.1261
8334 | Industrial | other | 65913.7664
8334 | Industrial | process heat | 8232.2551
8334 | Residential | clothes and dish washing/drying | 2089.7327
8334 | Residential | other | 98153.4946
8334 | Residential | space heating and cooling | 79308.199
8334 | Residential | water heating | 11917.3281
8334 | Transportation | heavy-duty trucks | 32.03
8334 | Transportation | light-duty vehicles | 195.2349
8334 | Transportation | medium-duty trucks | 31.1191
8334 | Transportation | other | 757.5767
8335 | Commercial | other | 114403.3797
8335 | Commercial | space heating and cooling | 29542.7087
8335 | Commercial | water heating | 740.0474
8335 | Industrial | machine drives | 33483.1023
8335 | Industrial | other | 67823.0916
8335 | Industrial | process heat | 8141.8427
8335 | Residential | clothes and dish washing/drying | 3630.4167
8335 | Residential | other | 102009.9573
8335 | Residential | space heating and cooling | 79221.8211
8335 | Residential | water heating | 24763.4542
8335 | Transportation | heavy-duty trucks | 29.3909
8335 | Transportation | light-duty vehicles | 485.4988
8335 | Transportation | medium-duty trucks | 28.5677
8335 | Transportation | other | 696.7166
8336 | Commercial | other | 125256.346
8336 | Commercial | space heating and cooling | 31345.6314
8336 | Commercial | water heating | 924.4865
8336 | Industrial | machine drives | 35930.5619
8336 | Industrial | other | 75582.706
8336 | Industrial | process heat | 8911.4615
8336 | Residential | clothes and dish washing/drying | 6763.6266
8336 | Residential | other | 101682.1778
8336 | Residential | space heating and cooling | 60676.8735
8336 | Residential | water heating | 30997.6264
8336 | Transportation | heavy-duty trucks | 29.597
8336 | Transportation | light-duty vehicles | 915.9697
8336 | Transportation | medium-duty trucks | 28.8553
8336 | Transportation | other | 702.9348
8337 | Commercial | other | 130084.9097
8337 | Commercial | space heating and cooling | 23033.3349
8337 | Commercial | water heating | 1076.7117
8337 | Industrial | machine drives | 36981.1199
8337 | Industrial | other | 78702.5878
8337 | Industrial | process heat | 9313.0316
8337 | Residential | clothes and dish washing/drying | 10893.7814
8337 | Residential | other | 99715.6451
8337 | Residential | space heating and cooling | 51474.2029
8337 | Residential | water heating | 30164.3835
8337 | Transportation | heavy-duty trucks | 29.0243
8337 | Transportation | light-duty vehicles | 1028.7185
8337 | Transportation | medium-duty trucks | 28.4178
8337 | Transportation | other | 692.3384
8338 | Commercial | other | 135329.2105
8338 | Commercial | space heating and cooling | 15394.9229
8338 | Commercial | water heating | 1209.8304
8338 | Industrial | machine drives | 37895.4878
8338 | Industrial | other | 80345.4152
8338 | Industrial | process heat | 9605.6088
8338 | Residential | clothes and dish washing/drying | 12886.9277
8338 | Residential | other | 98847.438
8338 | Residential | space heating and cooling | 45900.378
8338 | Residential | water heating | 23572.0148
8338 | Transportation | heavy-duty trucks | 29.1143
8338 | Transportation | light-duty vehicles | 976.6815
8338 | Transportation | medium-duty trucks | 28.5398
8338 | Transportation | other | 695.3058
8339 | Commercial | other | 134518.202
8339 | Commercial | space heating and cooling | 11537.7583
8339 | Commercial | water heating | 1260.0439
8339 | Industrial | machine drives | 37118.6413
8339 | Industrial | other | 78406.3094
8339 | Industrial | process heat | 9415.8519
8339 | Residential | clothes and dish washing/drying | 13224.5306
8339 | Residential | other | 96568.6208
8339 | Residential | space heating and cooling | 46013.6085
8339 | Residential | water heating | 22822.606
8339 | Transportation | heavy-duty trucks | 28.4582
8339 | Transportation | light-duty vehicles | 1066.4712
8339 | Transportation | medium-duty trucks | 27.9342
8339 | Transportation | other | 679.765
8340 | Commercial | other | 138342.6544
8340 | Commercial | space heating and cooling | 9981.3653
8340 | Commercial | water heating | 1331.5915
8340 | Industrial | machine drives | 37999.616
8340 | Industrial | other | 80336.5907
8340 | Industrial | process heat | 9672.7601
8340 | Residential | clothes and dish washing/drying | 14424.4088
8340 | Residential | other | 93084.928
8340 | Residential | space heating and cooling | 32738.3123
8340 | Residential | water heating | 20771.4455
8340 | Transportation | heavy-duty trucks | 29.1675
8340 | Transportation | light-duty vehicles | 1313.5749
8340 | Transportation | medium-duty trucks | 28.6407
8340 | Transportation | other | 696.3188
8341 | Commercial | other | 137064.98
8341 | Commercial | space heating and cooling | 10713.8103
8341 | Commercial | water heating | 1334.7089
8341 | Industrial | machine drives | 38007.8722
8341 | Industrial | other | 80109.5488
8341 | Industrial | process heat | 9689.0592
8341 | Residential | clothes and dish washing/drying | 15148.6798
8341 | Residential | other | 90448.5877
8341 | Residential | space heating and cooling | 27423.4629
8341 | Residential | water heating | 18885.4831
8341 | Transportation | heavy-duty trucks | 29.0432
8341 | Transportation | light-duty vehicles | 1482.9095
8341 | Transportation | medium-duty trucks | 28.5297
8341 | Transportation | other | 693.3084
8342 | Commercial | other | 138230.8271
8342 | Commercial | space heating and cooling | 10393.797
8342 | Commercial | water heating | 1344.5014
8342 | Industrial | machine drives | 38709.3932
8342 | Industrial | other | 81146.507
8342 | Industrial | process heat | 9860.5001
8342 | Residential | clothes and dish washing/drying | 14374.0234
8342 | Residential | other | 88983.1616
8342 | Residential | space heating and cooling | 23835.8632
8342 | Residential | water heating | 15091.4487
8342 | Transportation | heavy-duty trucks | 29.5344
8342 | Transportation | light-duty vehicles | 1554.6628
8342 | Transportation | medium-duty trucks | 28.9885
8342 | Transportation | other | 704.5044
8343 | Commercial | other | 138696.2946
8343 | Commercial | space heating and cooling | 10431.1187
8343 | Commercial | water heating | 1337.3315
8343 | Industrial | machine drives | 39091.1379
8343 | Industrial | other | 81015.2515
8343 | Industrial | process heat | 9902.8785
8343 | Residential | clothes and dish washing/drying | 13037.9249
8343 | Residential | other | 88750.0383
8343 | Residential | space heating and cooling | 20976.4366
8343 | Residential | water heating | 13995.3664
8343 | Transportation | heavy-duty trucks | 30.0073
8343 | Transportation | light-duty vehicles | 1784.9583
8343 | Transportation | medium-duty trucks | 29.4608
8343 | Transportation | other | 716.4203
8344 | Commercial | other | 138173.4261
8344 | Commercial | space heating and cooling | 10874.3034
8344 | Commercial | water heating | 1310.2343
8344 | Industrial | machine drives | 39039.4998
8344 | Industrial | other | 79700.2986
8344 | Industrial | process heat | 9790.3281
8344 | Residential | clothes and dish washing/drying | 13884.9911
8344 | Residential | other | 92324.7643
8344 | Residential | space heating and cooling | 20281.7162
8344 | Residential | water heating | 13817.9919
8344 | Transportation | heavy-duty trucks | 30.4543
8344 | Transportation | light-duty vehicles | 2397.8198
8344 | Transportation | medium-duty trucks | 29.8832
8344 | Transportation | other | 726.6879
8345 | Commercial | other | 140892.7797
8345 | Commercial | space heating and cooling | 12484.12
8345 | Commercial | water heating | 1283.438
8345 | Industrial | machine drives | 39558.7903
8345 | Industrial | other | 79223.3177
8345 | Industrial | process heat | 9883.0573
8345 | Residential | clothes and dish washing/drying | 13850.2159
8345 | Residential | other | 106088.6349
8345 | Residential | space heating and cooling | 19886.5759
8345 | Residential | water heating | 15249.1592
8345 | Transportation | heavy-duty trucks | 31.5567
8345 | Transportation | light-duty vehicles | 3236.9745
8345 | Transportation | medium-duty trucks | 30.925
8345 | Transportation | other | 752.7446
8346 | Commercial | other | 144240.6107
8346 | Commercial | space heating and cooling | 14341.1973
8346 | Commercial | water heating | 1205.5875
8346 | Industrial | machine drives | 39766.0345
8346 | Industrial | other | 78179.3313
8346 | Industrial | process heat | 10025.7618
8346 | Residential | clothes and dish washing/drying | 14904.395
8346 | Residential | other | 126375.3269
8346 | Residential | space heating and cooling | 23237.001
8346 | Residential | water heating | 19210.3913
8346 | Transportation | heavy-duty trucks | 32.6398
8346 | Transportation | light-duty vehicles | 3903.8787
8346 | Transportation | medium-duty trucks | 32.0062
8346 | Transportation | other | 778.3153
8347 | Commercial | other | 146227.576
8347 | Commercial | space heating and cooling | 13284.846
8347 | Commercial | water heating | 1100.1866
8347 | Industrial | machine drives | 40785.9247
8347 | Industrial | other | 79116.1342
8347 | Industrial | process heat | 10289.3023
8347 | Residential | clothes and dish washing/drying | 16836.2705
8347 | Residential | other | 132502.4827
8347 | Residential | space heating and cooling | 17537.7213
8347 | Residential | water heating | 26141.8907
8347 | Transportation | heavy-duty trucks | 34.1827
8347 | Transportation | light-duty vehicles | 3179.3523
8347 | Transportation | medium-duty trucks | 33.477
8347 | Transportation | other | 813.6507
8348 | Commercial | other | 143788.0156
8348 | Commercial | space heating and cooling | 15342.3869
8348 | Commercial | water heating | 955.1548
8348 | Industrial | machine drives | 41403.4277
8348 | Industrial | other | 79894.272
8348 | Industrial | process heat | 10417.1237
8348 | Residential | clothes and dish washing/drying | 17041.7513
8348 | Residential | other | 129781.0295
8348 | Residential | space heating and cooling | 18021.6047
8348 | Residential | water heating | 26892.7266
8348 | Transportation | heavy-duty trucks | 34.9571
8348 | Transportation | light-duty vehicles | 1865.5611
8348 | Transportation | medium-duty trucks | 34.2537
8348 | Transportation | other | 832.5031
8349 | Commercial | other | 139051.9602
8349 | Commercial | space heating and cooling | 17618.8469
8349 | Commercial | water heating | 800.4054
8349 | Industrial | machine drives | 41623.6065
8349 | Industrial | other | 79945.6449
8349 | Industrial | process heat | 10463.4763
8349 | Residential | clothes and dish washing/drying | 17695.1296
8349 | Residential | other | 124005.8368
8349 | Residential | space heating and cooling | 19228.4882
8349 | Residential | water heating | 26561.4359
8349 | Transportation | heavy-duty trucks | 35.2553
8349 | Transportation | light-duty vehicles | 1366.1952
8349 | Transportation | medium-duty trucks | 34.5104
8349 | Transportation | other | 838.2795
8350 | Commercial | other | 134803.951
8350 | Commercial | space heating and cooling | 6615.7857
8350 | Commercial | water heating | 674.0234
8350 | Industrial | machine drives | 41797.1367
8350 | Industrial | other | 79228.2589
8350 | Industrial | process heat | 10563.1027
8350 | Residential | clothes and dish washing/drying | 17208.5713
8350 | Residential | other | 120005.6906
8350 | Residential | space heating and cooling | 23257.601
8350 | Residential | water heating | 24758.1658
8350 | Transportation | heavy-duty trucks | 35.6666
8350 | Transportation | light-duty vehicles | 1040.1148
8350 | Transportation | medium-duty trucks | 34.9298
8350 | Transportation | other | 849.0166
8351 | Commercial | other | 125276.3405
8351 | Commercial | space heating and cooling | 4771.6687
8351 | Commercial | water heating | 563.8093
8351 | Industrial | machine drives | 40206.9661
8351 | Industrial | other | 75052.0862
8351 | Industrial | process heat | 10142.0094
8351 | Residential | clothes and dish washing/drying | 16452.0564
8351 | Residential | other | 108483.0693
8351 | Residential | space heating and cooling | 29950.3766
8351 | Residential | water heating | 19643.7556
8351 | Transportation | heavy-duty trucks | 34.9163
8351 | Transportation | light-duty vehicles | 681.6951
8351 | Transportation | medium-duty trucks | 34.183
8351 | Transportation | other | 832.5082
8352 | Commercial | other | 117141.2986
8352 | Commercial | space heating and cooling | 5139.5677
8352 | Commercial | water heating | 496.3598
8352 | Industrial | machine drives | 38124.5308
8352 | Industrial | other | 70482.3704
8352 | Industrial | process heat | 9428.021
8352 | Residential | clothes and dish washing/drying | 10827.6948
8352 | Residential | other | 97772.8129
8352 | Residential | space heating and cooling | 38510.05
8352 | Residential | water heating | 15371.8601
8352 | Transportation | heavy-duty trucks | 34.328
8352 | Transportation | light-duty vehicles | 455.8007
8352 | Transportation | medium-duty trucks | 33.5725
8352 | Transportation | other | 819.3354
8353 | Commercial | other | 110778.5655
8353 | Commercial | space heating and cooling | 5245.8898
8353 | Commercial | water heating | 440.9638
8353 | Industrial | machine drives | 35806.5639
8353 | Industrial | other | 65499.7426
8353 | Industrial | process heat | 8655.5511
8353 | Residential | clothes and dish washing/drying | 6389.0064
8353 | Residential | other | 92489.8162
8353 | Residential | space heating and cooling | 51317.2021
8353 | Residential | water heating | 8987.7331
8353 | Transportation | heavy-duty trucks | 33.8498
8353 | Transportation | light-duty vehicles | 249.1371
8353 | Transportation | medium-duty trucks | 33.0197
8353 | Transportation | other | 806.9379
8354 | Commercial | other | 106352.3593
8354 | Commercial | space heating and cooling | 5438.5732
8354 | Commercial | water heating | 425.418
8354 | Industrial | machine drives | 34814.9749
8354 | Industrial | other | 63426.5901
8354 | Industrial | process heat | 8344.3868
8354 | Residential | clothes and dish washing/drying | 4504.1794
8354 | Residential | other | 89627.6961
8354 | Residential | space heating and cooling | 58821.9216
8354 | Residential | water heating | 5432.103
8354 | Transportation | heavy-duty trucks | 32.9904
8354 | Transportation | light-duty vehicles | 147.8237
8354 | Transportation | medium-duty trucks | 32.1462
8354 | Transportation | other | 785.486
8355 | Commercial | other | 103525.9167
8355 | Commercial | space heating and cooling | 5654.7583
8355 | Commercial | water heating | 420.3087
8355 | Industrial | machine drives | 34349.5622
8355 | Industrial | other | 63296.3017
8355 | Industrial | process heat | 8191.7732
8355 | Residential | clothes and dish washing/drying | 2779.9495
8355 | Residential | other | 88810.4371
8355 | Residential | space heating and cooling | 64529.5108
8355 | Residential | water heating | 3670.5517
8355 | Transportation | heavy-duty trucks | 32.26
8355 | Transportation | light-duty vehicles | 76.0164
8355 | Transportation | medium-duty trucks | 31.3592
8355 | Transportation | other | 767.1441
8356 | Commercial | other | 103164.066
8356 | Commercial | space heating and cooling | 6072.6521
8356 | Commercial | water heating | 448.0365
8356 | Industrial | machine drives | 33836.546
8356 | Industrial | other | 61885.0759
8356 | Industrial | process heat | 8056.7145
8356 | Residential | clothes and dish washing/drying | 2042.3533
8356 | Residential | other | 89544.4277
8356 | Residential | space heating and cooling | 69027.1758
8356 | Residential | water heating | 4364.5765
8356 | Transportation | heavy-duty trucks | 31.9158
8356 | Transportation | light-duty vehicles | 79.662
8356 | Transportation | medium-duty trucks | 30.9951
8356 | Transportation | other | 759.2182
8357 | Commercial | other | 106392.8425
8357 | Commercial | space heating and cooling | 6495.3518
8357 | Commercial | water heating | 523.0517
8357 | Industrial | machine drives | 33934.2577
8357 | Industrial | other | 62254.3204
8357 | Industrial | process heat | 8076.1841
8357 | Residential | clothes and dish washing/drying | 1815.0343
8357 | Residential | other | 92651.0563
8357 | Residential | space heating and cooling | 74041.2997
8357 | Residential | water heating | 5936.4986
8357 | Transportation | heavy-duty trucks | 31.9437
8357 | Transportation | light-duty vehicles | 59.9938
8357 | Transportation | medium-duty trucks | 31.0053
8357 | Transportation | other | 759.899
8358 | Commercial | other | 113219.1146
8358 | Commercial | space heating and cooling | 11885.3548
8358 | Commercial | water heating | 647.2782
8358 | Industrial | machine drives | 34763.1253
8358 | Industrial | other | 66073.7792
8358 | Industrial | process heat | 8305.2842
8358 | Residential | clothes and dish washing/drying | 2090.1527
8358 | Residential | other | 97296.5137
8358 | Residential | space heating and cooling | 75220.7087
8358 | Residential | water heating | 11971.3066
8358 | Transportation | heavy-duty trucks | 31.892
8358 | Transportation | light-duty vehicles | 195.4612
8358 | Transportation | medium-duty trucks | 30.9648
8358 | Transportation | other | 757.7699
8359 | Commercial | other | 114085.3189
8359 | Commercial | space heating and cooling | 26938.9137
8359 | Commercial | water heating | 745.2733
8359 | Industrial | machine drives | 33734.7295
8359 | Industrial | other | 68002.1717
8359 | Industrial | process heat | 8226.3216
8359 | Residential | clothes and dish washing/drying | 3634.857
8359 | Residential | other | 101169.2123
8359 | Residential | space heating and cooling | 75606.1247
8359 | Residential | water heating | 24929.4781
8359 | Transportation | heavy-duty trucks | 29.3162
8359 | Transportation | light-duty vehicles | 485.0975
8359 | Transportation | medium-duty trucks | 28.4192
8359 | Transportation | other | 696.081
8360 | Commercial | other | 124755.3809
8360 | Commercial | space heating and cooling | 29501.6908
8360 | Commercial | water heating | 930.2999
8360 | Industrial | machine drives | 36057.7319
8360 | Industrial | other | 75644.8283
8360 | Industrial | process heat | 8972.8166
8360 | Residential | clothes and dish washing/drying | 6766.3036
8360 | Residential | other | 100419.6229
8360 | Residential | space heating and cooling | 56417.83
8360 | Residential | water heating | 31129.0561
8360 | Transportation | heavy-duty trucks | 29.4854
8360 | Transportation | light-duty vehicles | 915.841
8360 | Transportation | medium-duty trucks | 28.6809
8360 | Transportation | other | 702.2276
8361 | Commercial | other | 129265.8304
8361 | Commercial | space heating and cooling | 21783.6673
8361 | Commercial | water heating | 1078.3165
8361 | Industrial | machine drives | 36891.6113
8361 | Industrial | other | 78410.9168
8361 | Industrial | process heat | 9349.8844
8361 | Residential | clothes and dish washing/drying | 10862.9128
8361 | Residential | other | 98424.3294
8361 | Residential | space heating and cooling | 47715.6371
8361 | Residential | water heating | 30147.0471
8361 | Transportation | heavy-duty trucks | 28.8611
8361 | Transportation | light-duty vehicles | 1024.6168
8361 | Transportation | medium-duty trucks | 28.2279
8361 | Transportation | other | 689.7511
8362 | Commercial | other | 134729.3332
8362 | Commercial | space heating and cooling | 14530.7712
8362 | Commercial | water heating | 1212.8471
8362 | Industrial | machine drives | 37830.2111
8362 | Industrial | other | 80102.8888
8362 | Industrial | process heat | 9643.117
8362 | Residential | clothes and dish washing/drying | 12874.0804
8362 | Residential | other | 97581.0377
8362 | Residential | space heating and cooling | 42127.117
8362 | Residential | water heating | 23589.0456
8362 | Transportation | heavy-duty trucks | 29.082
8362 | Transportation | light-duty vehicles | 974.7449
8362 | Transportation | medium-duty trucks | 28.4778
8362 | Transportation | other | 694.4787
8363 | Commercial | other | 133750.1769
8363 | Commercial | space heating and cooling | 10935.7646
8363 | Commercial | water heating | 1259.3787
8363 | Industrial | machine drives | 37021.8396
8363 | Industrial | other | 78088.8581
8363 | Industrial | process heat | 9446.2998
8363 | Residential | clothes and dish washing/drying | 13194.3726
8363 | Residential | other | 95178.8517
8363 | Residential | space heating and cooling | 42126.6848
8363 | Residential | water heating | 22779.6282
8363 | Transportation | heavy-duty trucks | 28.44
8363 | Transportation | light-duty vehicles | 1062.9699
8363 | Transportation | medium-duty trucks | 27.8814
8363 | Transportation | other | 678.327
8364 | Commercial | other | 137428.5571
8364 | Commercial | space heating and cooling | 9633.1321
8364 | Commercial | water heating | 1329.0361
8364 | Industrial | machine drives | 37838.3607
8364 | Industrial | other | 79945.9675
8364 | Industrial | process heat | 9666.2331
8364 | Residential | clothes and dish washing/drying | 14384.3263
8364 | Residential | other | 91772.7393
8364 | Residential | space heating and cooling | 29831.6055
8364 | Residential | water heating | 20710.7695
8364 | Transportation | heavy-duty trucks | 29.1588
8364 | Transportation | light-duty vehicles | 1308.6977
8364 | Transportation | medium-duty trucks | 28.5939
8364 | Transportation | other | 694.5349
8365 | Commercial | other | 136017.1725
8365 | Commercial | space heating and cooling | 10423.1813
8365 | Commercial | water heating | 1330.7932
8365 | Industrial | machine drives | 37815.362
8365 | Industrial | other | 79647.7319
8365 | Industrial | process heat | 9676.0445
8365 | Residential | clothes and dish washing/drying | 15099.9142
8365 | Residential | other | 89183.3799
8365 | Residential | space heating and cooling | 25131.061
8365 | Residential | water heating | 18820.6942
8365 | Transportation | heavy-duty trucks | 29.0318
8365 | Transportation | light-duty vehicles | 1476.5045
8365 | Transportation | medium-duty trucks | 28.4825
8365 | Transportation | other | 691.0966
8366 | Commercial | other | 137173.7734
8366 | Commercial | space heating and cooling | 10099.4462
8366 | Commercial | water heating | 1339.9909
8366 | Industrial | machine drives | 38496.5809
8366 | Industrial | other | 80628.6622
8366 | Industrial | process heat | 9847.7977
8366 | Residential | clothes and dish washing/drying | 14326.2888
8366 | Residential | other | 87908.6992
8366 | Residential | space heating and cooling | 22196.554
8366 | Residential | water heating | 15041.9886
8366 | Transportation | heavy-duty trucks | 29.5151
8366 | Transportation | light-duty vehicles | 1547.8386
8366 | Transportation | medium-duty trucks | 28.9838
8366 | Transportation | other | 702.1302
8367 | Commercial | other | 137436.8979
8367 | Commercial | space heating and cooling | 10210.2117
8367 | Commercial | water heating | 1329.6053
8367 | Industrial | machine drives | 38808.4902
8367 | Industrial | other | 80344.3011
8367 | Industrial | process heat | 9864.1395
8367 | Residential | clothes and dish washing/drying | 12969.6512
8367 | Residential | other | 87664.5936
8367 | Residential | space heating and cooling | 19917.8849
8367 | Residential | water heating | 13918.0863
8367 | Transportation | heavy-duty trucks | 29.9728
8367 | Transportation | light-duty vehicles | 1774.1519
8367 | Transportation | medium-duty trucks | 29.4126
8367 | Transportation | other | 712.7755
8368 | Commercial | other | 136400.8161
8368 | Commercial | space heating and cooling | 10688.2858
8368 | Commercial | water heating | 1296.3713
8368 | Industrial | machine drives | 38630.773
8368 | Industrial | other | 78764.8759
8368 | Industrial | process heat | 9729.5169
8368 | Residential | clothes and dish washing/drying | 13749.4345
8368 | Residential | other | 90874.2467
8368 | Residential | space heating and cooling | 19480.8458
8368 | Residential | water heating | 13673.1077
8368 | Transportation | heavy-duty trucks | 30.3236
8368 | Transportation | light-duty vehicles | 2374.1979
8368 | Transportation | medium-duty trucks | 29.7312
8368 | Transportation | other | 720.2769
8369 | Commercial | other | 138429.956
8369 | Commercial | space heating and cooling | 12204.3873
8369 | Commercial | water heating | 1264.2464
8369 | Industrial | machine drives | 39009.7827
8369 | Industrial | other | 78074.3588
8369 | Industrial | process heat | 9792.2957
8369 | Residential | clothes and dish washing/drying | 13664.7287
8369 | Residential | other | 103924.4495
8369 | Residential | space heating and cooling | 19088.1666
8369 | Residential | water heating | 15021.0624
8369 | Transportation | heavy-duty trucks | 31.2834
8369 | Transportation | light-duty vehicles | 3194.1833
8369 | Transportation | medium-duty trucks | 30.6574
8369 | Transportation | other | 743.5891
8370 | Commercial | other | 139835.099
8370 | Commercial | space heating and cooling | 13868.7923
8370 | Commercial | water heating | 1179.4818
8370 | Industrial | machine drives | 38946.2386
8370 | Industrial | other | 76452.0625
8370 | Industrial | process heat | 9836.9046
8370 | Residential | clothes and dish washing/drying | 14594.3892
8370 | Residential | other | 122202.3433
8370 | Residential | space heating and cooling | 22085.9701
8370 | Residential | water heating | 18790.4946
8370 | Transportation | heavy-duty trucks | 32.1169
8370 | Transportation | light-duty vehicles | 3822.8253
8370 | Transportation | medium-duty trucks | 31.4513
8370 | Transportation | other | 762.9753
8371 | Commercial | other | 139572.022
8371 | Commercial | space heating and cooling | 12661.0372
8371 | Commercial | water heating | 1063.8509
8371 | Industrial | machine drives | 39449.952
8371 | Industrial | other | 76491.6565
8371 | Industrial | process heat | 9999.7385
8371 | Residential | clothes and dish washing/drying | 16310.4705
8371 | Residential | other | 126081.762
8371 | Residential | space heating and cooling | 16497.4513
8371 | Residential | water heating | 25274.4792
8371 | Transportation | heavy-duty trucks | 33.1566
8371 | Transportation | light-duty vehicles | 3081.9704
8371 | Transportation | medium-duty trucks | 32.4981
8371 | Transportation | other | 789.6005
8372 | Commercial | other | 135647.16
8372 | Commercial | space heating and cooling | 14427.1497
8372 | Commercial | water heating | 918.2126
8372 | Industrial | machine drives | 39798.844
8372 | Industrial | other | 76780.2774
8372 | Industrial | process heat | 10054.4795
8372 | Residential | clothes and dish washing/drying | 16413.2117
8372 | Residential | other | 121927.532
8372 | Residential | space heating and cooling | 16795.0762
8372 | Residential | water heating | 25851.4632
8372 | Transportation | heavy-duty trucks | 33.7111
8372 | Transportation | light-duty vehicles | 1798.5335
8372 | Transportation | medium-duty trucks | 33.0198
8372 | Transportation | other | 803.0777
8373 | Commercial | other | 130551.6802
8373 | Commercial | space heating and cooling | 16324.027
8373 | Commercial | water heating | 769.2718
8373 | Industrial | machine drives | 39922.0805
8373 | Industrial | other | 76642.6322
8373 | Industrial | process heat | 10061.6932
8373 | Residential | clothes and dish washing/drying | 17009.3586
8373 | Residential | other | 115809.2293
8373 | Residential | space heating and cooling | 17701.2047
8373 | Residential | water heating | 25510.4767
8373 | Transportation | heavy-duty trucks | 33.866
8373 | Transportation | light-duty vehicles | 1314.0119
8373 | Transportation | medium-duty trucks | 33.1842
8373 | Transportation | other | 806.7501
8374 | Commercial | other | 127567.3529
8374 | Commercial | space heating and cooling | 6216.6088
8374 | Commercial | water heating | 652.8305
8374 | Industrial | machine drives | 40330.9092
8374 | Industrial | other | 76435.6877
8374 | Industrial | process heat | 10229.5135
8374 | Residential | clothes and dish washing/drying | 16649.3597
8374 | Residential | other | 112732.1945
8374 | Residential | space heating and cooling | 21276.5259
8374 | Residential | water heating | 23949.4532
8374 | Transportation | heavy-duty trucks | 34.442
8374 | Transportation | light-duty vehicles | 1006.9859
8374 | Transportation | medium-duty trucks | 33.7893
8374 | Transportation | other | 821.9576
8375 | Commercial | other | 120640.0248
8375 | Commercial | space heating and cooling | 4535.0578
8375 | Commercial | water heating | 552.6562
8375 | Industrial | machine drives | 39254.175
8375 | Industrial | other | 73218.1388
8375 | Industrial | process heat | 9944.6975
8375 | Residential | clothes and dish washing/drying | 16095.1119
8375 | Residential | other | 103352.9792
8375 | Residential | space heating and cooling | 27087.7901
8375 | Residential | water heating | 19225.4973
8375 | Transportation | heavy-duty trucks | 34.1705
8375 | Transportation | light-duty vehicles | 667.5504
8375 | Transportation | medium-duty trucks | 33.5119
8375 | Transportation | other | 814.7929
8376 | Commercial | other | 114455.7112
8376 | Commercial | space heating and cooling | 4854.9855
8376 | Commercial | water heating | 492.9081
8376 | Industrial | machine drives | 37150.9826
8376 | Industrial | other | 67886.1859
8376 | Industrial | process heat | 9339.8398
8376 | Residential | clothes and dish washing/drying | 10621.4696
8376 | Residential | other | 94237.366
8376 | Residential | space heating and cooling | 34483.8985
8376 | Residential | water heating | 15222.3011
8376 | Transportation | heavy-duty trucks | 34.1112
8376 | Transportation | light-duty vehicles | 473.1886
8376 | Transportation | medium-duty trucks | 33.373
8376 | Transportation | other | 811.6458
8377 | Commercial | other | 117805.9674
8377 | Commercial | space heating and cooling | 5572.4423
8377 | Commercial | water heating | 492.023
8377 | Industrial | machine drives | 29585.4308
8377 | Industrial | other | 47547.82
8377 | Industrial | process heat | 6799.0394
8377 | Residential | clothes and dish washing/drying | 5780.3992
8377 | Residential | other | 97711.1706
8377 | Residential | space heating and cooling | 47390.6828
8377 | Residential | water heating | 10054.3376
8377 | Transportation | heavy-duty trucks | 37.3024
8377 | Transportation | light-duty vehicles | 525.9104
8377 | Transportation | medium-duty trucks | 36.2607
8377 | Transportation | other | 878.0345
8378 | Commercial | other | 112991.2471
8378 | Commercial | space heating and cooling | 5495.6293
8378 | Commercial | water heating | 478.2638
8378 | Industrial | machine drives | 28069.2768
8378 | Industrial | other | 43158.915
8378 | Industrial | process heat | 6423.4079
8378 | Residential | clothes and dish washing/drying | 4256.2459
8378 | Residential | other | 93385.779
8378 | Residential | space heating and cooling | 53922.5911
8378 | Residential | water heating | 8236.2466
8378 | Transportation | heavy-duty trucks | 36.6645
8378 | Transportation | light-duty vehicles | 250.1157
8378 | Transportation | medium-duty trucks | 35.5724
8378 | Transportation | other | 858.5375
8379 | Commercial | other | 111256.8548
8379 | Commercial | space heating and cooling | 5581.3221
8379 | Commercial | water heating | 481.1571
8379 | Industrial | machine drives | 26604.9961
8379 | Industrial | other | 39723.285
8379 | Industrial | process heat | 5978.3827
8379 | Residential | clothes and dish washing/drying | 3835.5803
8379 | Residential | other | 92620.9004
8379 | Residential | space heating and cooling | 60196.6536
8379 | Residential | water heating | 4014.5919
8379 | Transportation | heavy-duty trucks | 36.512
8379 | Transportation | light-duty vehicles | 178.5298
8379 | Transportation | medium-duty trucks | 35.3026
8379 | Transportation | other | 853.2007
8380 | Commercial | other | 110223.6057
8380 | Commercial | space heating and cooling | 5896.9543
8380 | Commercial | water heating | 506.8662
8380 | Industrial | machine drives | 25634.6236
8380 | Industrial | other | 37448.3022
8380 | Industrial | process heat | 5716.2316
8380 | Residential | clothes and dish washing/drying | 2292.8797
8380 | Residential | other | 92122.7845
8380 | Residential | space heating and cooling | 64761.8004
8380 | Residential | water heating | 3794.3819
8380 | Transportation | heavy-duty trucks | 36.2712
8380 | Transportation | light-duty vehicles | 123.6507
8380 | Transportation | medium-duty trucks | 35.0283
8380 | Transportation | other | 847.0357
8381 | Commercial | other | 111165.0031
8381 | Commercial | space heating and cooling | 6314.2398
8381 | Commercial | water heating | 570.4618
8381 | Industrial | machine drives | 25231.9905
8381 | Industrial | other | 36697.151
8381 | Industrial | process heat | 5635.5618
8381 | Residential | clothes and dish washing/drying | 1358.5694
8381 | Residential | other | 93407.0587
8381 | Residential | space heating and cooling | 69226.5701
8381 | Residential | water heating | 2485.6995
8381 | Transportation | heavy-duty trucks | 36.1206
8381 | Transportation | light-duty vehicles | 38.3144
8381 | Transportation | medium-duty trucks | 34.8812
8381 | Transportation | other | 844.0814
8382 | Commercial | other | 113554.9937
8382 | Commercial | space heating and cooling | 11012.3067
8382 | Commercial | water heating | 670.3991
8382 | Industrial | machine drives | 25086.4898
8382 | Industrial | other | 36925.7313
8382 | Industrial | process heat | 5627.8237
8382 | Residential | clothes and dish washing/drying | 1333.8897
8382 | Residential | other | 94927.3333
8382 | Residential | space heating and cooling | 69778.5045
8382 | Residential | water heating | 4122.833
8382 | Transportation | heavy-duty trucks | 35.878
8382 | Transportation | light-duty vehicles | 73.65
8382 | Transportation | medium-duty trucks | 34.599
8382 | Transportation | other | 837.3554
8383 | Commercial | other | 113289.2233
8383 | Commercial | space heating and cooling | 17027.3031
8383 | Commercial | water heating | 762.9983
8383 | Industrial | machine drives | 24063.9765
8383 | Industrial | other | 36193.0946
8383 | Industrial | process heat | 5428.0465
8383 | Residential | clothes and dish washing/drying | 3140.826
8383 | Residential | other | 98212.8801
8383 | Residential | space heating and cooling | 73288.8714
8383 | Residential | water heating | 8037.1078
8383 | Transportation | heavy-duty trucks | 34.1819
8383 | Transportation | light-duty vehicles | 149.6583
8383 | Transportation | medium-duty trucks | 32.9482
8383 | Transportation | other | 799.1804
8384 | Commercial | other | 122641.0455
8384 | Commercial | space heating and cooling | 17919.2398
8384 | Commercial | water heating | 917.9552
8384 | Industrial | machine drives | 24774.1634
8384 | Industrial | other | 37716.9818
8384 | Industrial | process heat | 5608.1501
8384 | Residential | clothes and dish washing/drying | 7209.8429
8384 | Residential | other | 101894.2927
8384 | Residential | space heating and cooling | 55177.4337
8384 | Residential | water heating | 21814.7853
8384 | Transportation | heavy-duty trucks | 35.0882
8384 | Transportation | light-duty vehicles | 280.6046
8384 | Transportation | medium-duty trucks | 33.983
8384 | Transportation | other | 822.1535
8385 | Commercial | other | 124605.1419
8385 | Commercial | space heating and cooling | 14877.34
8385 | Commercial | water heating | 987.3923
8385 | Industrial | machine drives | 24037.4285
8385 | Industrial | other | 36824.9479
8385 | Industrial | process heat | 5465.4233
8385 | Residential | clothes and dish washing/drying | 11805.3788
8385 | Residential | other | 104115.0677
8385 | Residential | space heating and cooling | 45316.7742
8385 | Residential | water heating | 40948.6477
8385 | Transportation | heavy-duty trucks | 34.0633
8385 | Transportation | light-duty vehicles | 515.4505
8385 | Transportation | medium-duty trucks | 33.0619
8385 | Transportation | other | 798.3429
8386 | Commercial | other | 130514.0197
8386 | Commercial | space heating and cooling | 10894.628
8386 | Commercial | water heating | 1060.153
8386 | Industrial | machine drives | 24405.2315
8386 | Industrial | other | 37503.1895
8386 | Industrial | process heat | 5548.9932
8386 | Residential | clothes and dish washing/drying | 16417.8708
8386 | Residential | other | 108343.545
8386 | Residential | space heating and cooling | 39940.626
8386 | Residential | water heating | 41378.5494
8386 | Transportation | heavy-duty trucks | 34.5538
8386 | Transportation | light-duty vehicles | 908.0511
8386 | Transportation | medium-duty trucks | 33.6238
8386 | Transportation | other | 811.7318
8387 | Commercial | other | 129667.7766
8387 | Commercial | space heating and cooling | 8865.5305
8387 | Commercial | water heating | 1060.868
8387 | Industrial | machine drives | 23965.0131
8387 | Industrial | other | 36881.155
8387 | Industrial | process heat | 5458.7235
8387 | Residential | clothes and dish washing/drying | 21633.0633
8387 | Residential | other | 108357.6396
8387 | Residential | space heating and cooling | 39987.351
8387 | Residential | water heating | 39605.3377
8387 | Transportation | heavy-duty trucks | 33.9168
8387 | Transportation | light-duty vehicles | 1232.6993
8387 | Transportation | medium-duty trucks | 33.0288
8387 | Transportation | other | 797.1208
8388 | Commercial | other | 135416.6043
8388 | Commercial | space heating and cooling | 8681.8747
8388 | Commercial | water heating | 1109.654
8388 | Industrial | machine drives | 24932.6605
8388 | Industrial | other | 38530.3943
8388 | Industrial | process heat | 5693.7208
8388 | Residential | clothes and dish washing/drying | 25016.6738
8388 | Residential | other | 109706.5434
8388 | Residential | space heating and cooling | 29320.6746
8388 | Residential | water heating | 30936.2454
8388 | Transportation | heavy-duty trucks | 35.356
8388 | Transportation | light-duty vehicles | 1640.9485
8388 | Transportation | medium-duty trucks | 34.5181
8388 | Transportation | other | 833.6667
8389 | Commercial | other | 132132.985
8389 | Commercial | space heating and cooling | 10420.7841
8389 | Commercial | water heating | 1079.7021
8389 | Industrial | machine drives | 24565.7946
8389 | Industrial | other | 37969.6913
8389 | Industrial | process heat | 5635.2939
8389 | Residential | clothes and dish washing/drying | 27957.7953
8389 | Residential | other | 107226.317
8389 | Residential | space heating and cooling | 24942.1242
8389 | Residential | water heating | 29375.5723
8389 | Transportation | heavy-duty trucks | 34.8816
8389 | Transportation | light-duty vehicles | 2001.4375
8389 | Transportation | medium-duty trucks | 34.0824
8389 | Transportation | other | 822.0927
8390 | Commercial | other | 133381.8196
8390 | Commercial | space heating and cooling | 10700.3442
8390 | Commercial | water heating | 1079.3943
8390 | Industrial | machine drives | 25015.714
8390 | Industrial | other | 38598.8863
8390 | Industrial | process heat | 5726.1455
8390 | Residential | clothes and dish washing/drying | 25036.3968
8390 | Residential | other | 106828.3062
8390 | Residential | space heating and cooling | 23038.1333
8390 | Residential | water heating | 25383.5626
8390 | Transportation | heavy-duty trucks | 35.6036
8390 | Transportation | light-duty vehicles | 2133.5756
8390 | Transportation | medium-duty trucks | 34.7759
8390 | Transportation | other | 839.8151
8391 | Commercial | other | 132999.148
8391 | Commercial | space heating and cooling | 11049.6287
8391 | Commercial | water heating | 1054.8109
8391 | Industrial | machine drives | 25050.0358
8391 | Industrial | other | 38516.5733
8391 | Industrial | process heat | 5705.7627
8391 | Residential | clothes and dish washing/drying | 25427.8569
8391 | Residential | other | 106965.8836
8391 | Residential | space heating and cooling | 21215.066
8391 | Residential | water heating | 23141.47
8391 | Transportation | heavy-duty trucks | 35.8479
8391 | Transportation | light-duty vehicles | 2210.0581
8391 | Transportation | medium-duty trucks | 35.0417
8391 | Transportation | other | 846.7052
8392 | Commercial | other | 131384.7904
8392 | Commercial | space heating and cooling | 11064.394
8392 | Commercial | water heating | 1005.5889
8392 | Industrial | machine drives | 24686.0136
8392 | Industrial | other | 37773.2535
8392 | Industrial | process heat | 5575.371
8392 | Residential | clothes and dish washing/drying | 26649.1283
8392 | Residential | other | 110703.688
8392 | Residential | space heating and cooling | 20697.8335
8392 | Residential | water heating | 23401.5548
8392 | Transportation | heavy-duty trucks | 35.6547
8392 | Transportation | light-duty vehicles | 2326.3978
8392 | Transportation | medium-duty trucks | 34.8349
8392 | Transportation | other | 841.9427
8393 | Commercial | other | 135060.1945
8393 | Commercial | space heating and cooling | 11753.3413
8393 | Commercial | water heating | 977.6413
8393 | Industrial | machine drives | 24991.9082
8393 | Industrial | other | 38044.7069
8393 | Industrial | process heat | 5615.4954
8393 | Residential | clothes and dish washing/drying | 26419.3448
8393 | Residential | other | 122854.8857
8393 | Residential | space heating and cooling | 20443.9805
8393 | Residential | water heating | 22120.4076
8393 | Transportation | heavy-duty trucks | 36.3672
8393 | Transportation | light-duty vehicles | 2601.7551
8393 | Transportation | medium-duty trucks | 35.5298
8393 | Transportation | other | 860.6527
8394 | Commercial | other | 140642.6839
8394 | Commercial | space heating and cooling | 12590.481
8394 | Commercial | water heating | 943.2941
8394 | Industrial | machine drives | 25397.6985
8394 | Industrial | other | 38452.6469
8394 | Industrial | process heat | 5713.7834
8394 | Residential | clothes and dish washing/drying | 23433.6337
8394 | Residential | other | 138392.5245
8394 | Residential | space heating and cooling | 23463.09
8394 | Residential | water heating | 23869.2112
8394 | Transportation | heavy-duty trucks | 37.2972
8394 | Transportation | light-duty vehicles | 2562.4875
8394 | Transportation | medium-duty trucks | 36.4892
8394 | Transportation | other | 882.93
8395 | Commercial | other | 143408.4186
8395 | Commercial | space heating and cooling | 9183.0948
8395 | Commercial | water heating | 898.5135
8395 | Industrial | machine drives | 25846.902
8395 | Industrial | other | 38989.3365
8395 | Industrial | process heat | 5856.2563
8395 | Residential | clothes and dish washing/drying | 23655.384
8395 | Residential | other | 140581.0699
8395 | Residential | space heating and cooling | 18186.5415
8395 | Residential | water heating | 30068.7245
8395 | Transportation | heavy-duty trucks | 38.1499
8395 | Transportation | light-duty vehicles | 2954.1918
8395 | Transportation | medium-duty trucks | 37.3751
8395 | Transportation | other | 905.1333
8396 | Commercial | other | 141992.3662
8396 | Commercial | space heating and cooling | 8889.9692
8396 | Commercial | water heating | 841.6018
8396 | Industrial | machine drives | 26113.7902
8396 | Industrial | other | 39243.8342
8396 | Industrial | process heat | 5912.9706
8396 | Residential | clothes and dish washing/drying | 24214.4547
8396 | Residential | other | 135454.0783
8396 | Residential | space heating and cooling | 18098.6141
8396 | Residential | water heating | 28703.6808
8396 | Transportation | heavy-duty trucks | 38.5373
8396 | Transportation | light-duty vehicles | 2936.9242
8396 | Transportation | medium-duty trucks | 37.6965
8396 | Transportation | other | 914.1196
8397 | Commercial | other | 140947.1241
8397 | Commercial | space heating and cooling | 9379.8179
8397 | Commercial | water heating | 784.6134
8397 | Industrial | machine drives | 26589.5001
8397 | Industrial | other | 39851.1874
8397 | Industrial | process heat | 6025.0176
8397 | Residential | clothes and dish washing/drying | 22333.6383
8397 | Residential | other | 128554.2494
8397 | Residential | space heating and cooling | 19025.0343
8397 | Residential | water heating | 27011.3167
8397 | Transportation | heavy-duty trucks | 39.2108
8397 | Transportation | light-duty vehicles | 2529.0343
8397 | Transportation | medium-duty trucks | 38.3251
8397 | Transportation | other | 929.0349
8398 | Commercial | other | 135984.2774
8398 | Commercial | space heating and cooling | 9528.0014
8398 | Commercial | water heating | 705.007
8398 | Industrial | machine drives | 26696.7543
8398 | Industrial | other | 40036.4962
8398 | Industrial | process heat | 6088.3751
8398 | Residential | clothes and dish washing/drying | 22091.8044
8398 | Residential | other | 119822.1611
8398 | Residential | space heating and cooling | 21120.9935
8398 | Residential | water heating | 24647.5253
8398 | Transportation | heavy-duty trucks | 39.0382
8398 | Transportation | light-duty vehicles | 2095.9353
8398 | Transportation | medium-duty trucks | 38.1429
8398 | Transportation | other | 923.1108
8399 | Commercial | other | 131938.3323
8399 | Commercial | space heating and cooling | 6507.4223
8399 | Commercial | water heating | 637.3731
8399 | Industrial | machine drives | 27595.0568
8399 | Industrial | other | 41954.5557
8399 | Industrial | process heat | 6317.6398
8399 | Residential | clothes and dish washing/drying | 15776.3022
8399 | Residential | other | 111315.2256
8399 | Residential | space heating and cooling | 25878.4619
8399 | Residential | water heating | 18016.8318
8399 | Transportation | heavy-duty trucks | 39.387
8399 | Transportation | light-duty vehicles | 1648.9387
8399 | Transportation | medium-duty trucks | 38.4617
8399 | Transportation | other | 929.6555
8400 | Commercial | other | 122731.033
8400 | Commercial | space heating and cooling | 6344.9876
8400 | Commercial | water heating | 558.0871
8400 | Industrial | machine drives | 28218.6619
8400 | Industrial | other | 44301.0407
8400 | Industrial | process heat | 6443.7725
8400 | Residential | clothes and dish washing/drying | 11196.6059
8400 | Residential | other | 98405.9805
8400 | Residential | space heating and cooling | 30700.2678
8400 | Residential | water heating | 13491.0709
8400 | Transportation | heavy-duty trucks | 38.3372
8400 | Transportation | light-duty vehicles | 1110.5292
8400 | Transportation | medium-duty trucks | 37.389
8400 | Transportation | other | 901.6384
8401 | Commercial | other | 115273.5456
8401 | Commercial | space heating and cooling | 5579.9706
8401 | Commercial | water heating | 495.5692
8401 | Industrial | machine drives | 28801.4272
8401 | Industrial | other | 44525.5429
8401 | Industrial | process heat | 6609.7769
8401 | Residential | clothes and dish washing/drying | 5821.7822
8401 | Residential | other | 90511.1032
8401 | Residential | space heating and cooling | 35268.8165
8401 | Residential | water heating | 9759.3021
8401 | Transportation | heavy-duty trucks | 37.6333
8401 | Transportation | light-duty vehicles | 591.8758
8401 | Transportation | medium-duty trucks | 36.5768
8401 | Transportation | other | 883.0847
8402 | Commercial | other | 109732.9316
8402 | Commercial | space heating and cooling | 5414.3408
8402 | Commercial | water heating | 477.6334
8402 | Industrial | machine drives | 28031.129
8402 | Industrial | other | 42922.2021
8402 | Industrial | process heat | 6394.4497
8402 | Residential | clothes and dish washing/drying | 4254.7041
8402 | Residential | other | 84915.1717
8402 | Residential | space heating and cooling | 39862.9968
8402 | Residential | water heating | 8234.9004
8402 | Transportation | heavy-duty trucks | 36.6923
8402 | Transportation | light-duty vehicles | 250.5255
8402 | Transportation | medium-duty trucks | 35.6188
8402 | Transportation | other | 857.3353
8403 | Commercial | other | 108458.2094
8403 | Commercial | space heating and cooling | 5393.7745
8403 | Commercial | water heating | 484.5358
8403 | Industrial | machine drives | 26750.3465
8403 | Industrial | other | 39725.7537
8403 | Industrial | process heat | 5985.0676
8403 | Residential | clothes and dish washing/drying | 3855.2071
8403 | Residential | other | 83873.6098
8403 | Residential | space heating and cooling | 44480.594
8403 | Residential | water heating | 4070.5332
8403 | Transportation | heavy-duty trucks | 36.8099
8403 | Transportation | light-duty vehicles | 179.5007
8403 | Transportation | medium-duty trucks | 35.6034
8403 | Transportation | other | 856.7435
8404 | Commercial | other | 107802.8878
8404 | Commercial | space heating and cooling | 5531.8934
8404 | Commercial | water heating | 513.3192
8404 | Industrial | machine drives | 25879.1169
8404 | Industrial | other | 37580.4933
8404 | Industrial | process heat | 5742.0801
8404 | Residential | clothes and dish washing/drying | 2319.938
8404 | Residential | other | 83256.1846
8404 | Residential | space heating and cooling | 48122.2256
8404 | Residential | water heating | 3846.3398
8404 | Transportation | heavy-duty trucks | 36.773
8404 | Transportation | light-duty vehicles | 124.8472
8404 | Transportation | medium-duty trucks | 35.5395
8404 | Transportation | other | 854.2061
8405 | Commercial | other | 108504.7905
8405 | Commercial | space heating and cooling | 5707.8665
8405 | Commercial | water heating | 577.7428
8405 | Industrial | machine drives | 25461.3175
8405 | Industrial | other | 36774.9528
8405 | Industrial | process heat | 5657.3254
8405 | Residential | clothes and dish washing/drying | 1372.7054
8405 | Residential | other | 84031.5954
8405 | Residential | space heating and cooling | 51701.5354
8405 | Residential | water heating | 2535.1456
8405 | Transportation | heavy-duty trucks | 36.6277
8405 | Transportation | light-duty vehicles | 39.0084
8405 | Transportation | medium-duty trucks | 35.3621
8405 | Transportation | other | 850.248
8406 | Commercial | other | 111049.6463
8406 | Commercial | space heating and cooling | 6445.8598
8406 | Commercial | water heating | 680.9064
8406 | Industrial | machine drives | 25347.2681
8406 | Industrial | other | 36987.1184
8406 | Industrial | process heat | 5652.2646
8406 | Residential | clothes and dish washing/drying | 1352.1718
8406 | Residential | other | 85515.6252
8406 | Residential | space heating and cooling | 52622.414
8406 | Residential | water heating | 4192.8648
8406 | Transportation | heavy-duty trucks | 36.4435
8406 | Transportation | light-duty vehicles | 74.5301
8406 | Transportation | medium-duty trucks | 35.2366
8406 | Transportation | other | 846.8994
8407 | Commercial | other | 110731.6283
8407 | Commercial | space heating and cooling | 7902.1692
8407 | Commercial | water heating | 777.3389
8407 | Industrial | machine drives | 24359.4776
8407 | Industrial | other | 36179.8438
8407 | Industrial | process heat | 5449.146
8407 | Residential | clothes and dish washing/drying | 3185.8631
8407 | Residential | other | 88856.1647
8407 | Residential | space heating and cooling | 56543.2887
8407 | Residential | water heating | 8200.4028
8407 | Transportation | heavy-duty trucks | 34.8083
8407 | Transportation | light-duty vehicles | 151.8713
8407 | Transportation | medium-duty trucks | 33.6311
8407 | Transportation | other | 810.0531
8408 | Commercial | other | 117292.6176
8408 | Commercial | space heating and cooling | 10947.2594
8408 | Commercial | water heating | 913.2502
8408 | Industrial | machine drives | 24587.1935
8408 | Industrial | other | 37116.6611
8408 | Industrial | process heat | 5486.3625
8408 | Residential | clothes and dish washing/drying | 7159.5833
8408 | Residential | other | 91640.2021
8408 | Residential | space heating and cooling | 40812.2121
8408 | Residential | water heating | 21745.1817
8408 | Transportation | heavy-duty trucks | 34.9795
8408 | Transportation | light-duty vehicles | 278.9593
8408 | Transportation | medium-duty trucks | 33.9013
8408 | Transportation | other | 815.8765
8409 | Commercial | other | 117624.8554
8409 | Commercial | space heating and cooling | 10861.1926
8409 | Commercial | water heating | 964.4591
8409 | Industrial | machine drives | 23463.6038
8409 | Industrial | other | 35800.4706
8409 | Industrial | process heat | 5249.9488
8409 | Residential | clothes and dish washing/drying | 11535.5159
8409 | Residential | other | 93632.7537
8409 | Residential | space heating and cooling | 33089.4959
8409 | Residential | water heating | 40055.1772
8409 | Transportation | heavy-duty trucks | 33.349
8409 | Transportation | light-duty vehicles | 503.908
8409 | Transportation | medium-duty trucks | 32.423
8409 | Transportation | other | 779.5209
8410 | Commercial | other | 123004.5965
8410 | Commercial | space heating and cooling | 9456.5869
8410 | Commercial | water heating | 1030.5693
8410 | Industrial | machine drives | 23624.7808
8410 | Industrial | other | 36281.7121
8410 | Industrial | process heat | 5312.7586
8410 | Residential | clothes and dish washing/drying | 15955.0852
8410 | Residential | other | 98001.2904
8410 | Residential | space heating and cooling | 29106.8555
8410 | Residential | water heating | 40301.2881
8410 | Transportation | heavy-duty trucks | 33.5291
8410 | Transportation | light-duty vehicles | 882.3931
8410 | Transportation | medium-duty trucks | 32.7215
8410 | Transportation | other | 787.9577
8411 | Commercial | other | 123617.674
8411 | Commercial | space heating and cooling | 7654.4341
8411 | Commercial | water heating | 1041.0345
8411 | Industrial | machine drives | 23363.2275
8411 | Industrial | other | 35934.1348
8411 | Industrial | process heat | 5275.6186
8411 | Residential | clothes and dish washing/drying | 21194.0116
8411 | Residential | other | 99394.4292
8411 | Residential | space heating and cooling | 30428.5434
8411 | Residential | water heating | 38892.7082
8411 | Transportation | heavy-duty trucks | 33.0981
8411 | Transportation | light-duty vehicles | 1207.9761
8411 | Transportation | medium-duty trucks | 32.3525
8411 | Transportation | other | 779.9546
8412 | Commercial | other | 130796.5497
8412 | Commercial | space heating and cooling | 7893.0807
8412 | Commercial | water heating | 1098.0337
8412 | Industrial | machine drives | 24450.8375
8412 | Industrial | other | 37802.4354
8412 | Industrial | process heat | 5555.0062
8412 | Residential | clothes and dish washing/drying | 24678.6701
8412 | Residential | other | 102750.2899
8412 | Residential | space heating and cooling | 22561.3673
8412 | Residential | water heating | 30593.5708
8412 | Transportation | heavy-duty trucks | 34.6179
8412 | Transportation | light-duty vehicles | 1618.9072
8412 | Transportation | medium-duty trucks | 33.9575
8412 | Transportation | other | 821.787
8413 | Commercial | other | 130392.4198
8413 | Commercial | space heating and cooling | 9515.4751
8413 | Commercial | water heating | 1082.323
8413 | Industrial | machine drives | 24364.2894
8413 | Industrial | other | 37660.6602
8413 | Industrial | process heat | 5579.9476
8413 | Residential | clothes and dish washing/drying | 27917.5759
8413 | Residential | other | 103030.4908
8413 | Residential | space heating and cooling | 19963.3125
8413 | Residential | water heating | 29411.002
8413 | Transportation | heavy-duty trucks | 34.5317
8413 | Transportation | light-duty vehicles | 1999.2117
8413 | Transportation | medium-duty trucks | 33.8583
8413 | Transportation | other | 820.6566
8414 | Commercial | other | 133545.6596
8414 | Commercial | space heating and cooling | 10235.7757
8414 | Commercial | water heating | 1089.9282
8414 | Industrial | machine drives | 24953.3504
8414 | Industrial | other | 38530.3594
8414 | Industrial | process heat | 5742.1674
8414 | Residential | clothes and dish washing/drying | 25167.8691
8414 | Residential | other | 104306.9322
8414 | Residential | space heating and cooling | 19212.692
8414 | Residential | water heating | 25567.3271
8414 | Transportation | heavy-duty trucks | 35.4118
8414 | Transportation | light-duty vehicles | 2146.3095
8414 | Transportation | medium-duty trucks | 34.803
8414 | Transportation | other | 844.9857
8415 | Commercial | other | 134084.633
8415 | Commercial | space heating and cooling | 10684.8872
8415 | Commercial | water heating | 1067.2206
8415 | Industrial | machine drives | 25025.9467
8415 | Industrial | other | 38527.61
8415 | Industrial | process heat | 5753.1315
8415 | Residential | clothes and dish washing/drying | 25633.046
8415 | Residential | other | 105455.8914
8415 | Residential | space heating and cooling | 18334.0364
8415 | Residential | water heating | 23351.4405
8415 | Transportation | heavy-duty trucks | 35.7706
8415 | Transportation | light-duty vehicles | 2229.1544
8415 | Transportation | medium-duty trucks | 35.1552
8415 | Transportation | other | 854.6505
8416 | Commercial | other | 133276.2838
8416 | Commercial | space heating and cooling | 10690.5299
8416 | Commercial | water heating | 1020.8824
8416 | Industrial | machine drives | 24757.7773
8416 | Industrial | other | 37947.5335
8416 | Industrial | process heat | 5648.1059
8416 | Residential | clothes and dish washing/drying | 26964.3281
8416 | Residential | other | 110076.9958
8416 | Residential | space heating and cooling | 18314.2824
8416 | Residential | water heating | 23696.0611
8416 | Transportation | heavy-duty trucks | 35.7198
8416 | Transportation | light-duty vehicles | 2355.1355
8416 | Transportation | medium-duty trucks | 35.0879
8416 | Transportation | other | 853.2234
8417 | Commercial | other | 137712.3157
8417 | Commercial | space heating and cooling | 11278.5788
8417 | Commercial | water heating | 994.8078
8417 | Industrial | machine drives | 25148.3674
8417 | Industrial | other | 38339.9114
8417 | Industrial | process heat | 5724.2711
8417 | Residential | clothes and dish washing/drying | 26804.7033
8417 | Residential | other | 123157.0423
8417 | Residential | space heating and cooling | 18318.1741
8417 | Residential | water heating | 22447.4239
8417 | Transportation | heavy-duty trucks | 36.5569
8417 | Transportation | light-duty vehicles | 2642.0261
8417 | Transportation | medium-duty trucks | 35.9163
8417 | Transportation | other | 875.1515
8418 | Commercial | other | 143724.9659
8418 | Commercial | space heating and cooling | 11979.8342
8418 | Commercial | water heating | 960.3715
8418 | Industrial | machine drives | 25640.5177
8418 | Industrial | other | 38850.3205
8418 | Industrial | process heat | 5841.4258
8418 | Residential | clothes and dish washing/drying | 23810.0907
8418 | Residential | other | 139140.0612
8418 | Residential | space heating and cooling | 20832.4442
8418 | Residential | water heating | 24247.4371
8418 | Transportation | heavy-duty trucks | 37.6573
8418 | Transportation | light-duty vehicles | 2605.7844
8418 | Transportation | medium-duty trucks | 36.8883
8418 | Transportation | other | 899.0282
8419 | Commercial | other | 146467.2189
8419 | Commercial | space heating and cooling | 9853.0112
8419 | Commercial | water heating | 910.6452
8419 | Industrial | machine drives | 26050.0471
8419 | Industrial | other | 39347.28
8419 | Industrial | process heat | 5956.3382
8419 | Residential | clothes and dish washing/drying | 23962.079
8419 | Residential | other | 141804.4267
8419 | Residential | space heating and cooling | 16498.308
8419 | Residential | water heating | 30424.8349
8419 | Transportation | heavy-duty trucks | 38.4571
8419 | Transportation | light-duty vehicles | 2993.9695
8419 | Transportation | medium-duty trucks | 37.7411
8419 | Transportation | other | 918.2497
8420 | Commercial | other | 146909.4799
8420 | Commercial | space heating and cooling | 7704.6826
8420 | Commercial | water heating | 860.5114
8420 | Industrial | machine drives | 26568.8536
8420 | Industrial | other | 39951.3845
8420 | Industrial | process heat | 6072.6976
8420 | Residential | clothes and dish washing/drying | 24761.9463
8420 | Residential | other | 138350.8662
8420 | Residential | space heating and cooling | 16173.6592
8420 | Residential | water heating | 29299.8455
8420 | Transportation | heavy-duty trucks | 39.2701
8420 | Transportation | light-duty vehicles | 3005.3216
8420 | Transportation | medium-duty trucks | 38.4891
8420 | Transportation | other | 936.457
8421 | Commercial | other | 146205.2644
8421 | Commercial | space heating and cooling | 7742.8367
8421 | Commercial | water heating | 803.4874
8421 | Industrial | machine drives | 27105.6002
8421 | Industrial | other | 40640.6087
8421 | Industrial | process heat | 6213.1022
8421 | Residential | clothes and dish washing/drying | 22883.7315
8421 | Residential | other | 131484.2418
8421 | Residential | space heating and cooling | 16551.2804
8421 | Residential | water heating | 27602.6603
8421 | Transportation | heavy-duty trucks | 40.0665
8421 | Transportation | light-duty vehicles | 2593.4225
8421 | Transportation | medium-duty trucks | 39.2239
8421 | Transportation | other | 953.9498
8422 | Commercial | other | 139988.9744
8422 | Commercial | space heating and cooling | 7247.5754
8422 | Commercial | water heating | 718.8014
8422 | Industrial | machine drives | 27134.7655
8422 | Industrial | other | 40683.7668
8422 | Industrial | process heat | 6254.5113
8422 | Residential | clothes and dish washing/drying | 22540.8043
8422 | Residential | other | 121316.2537
8422 | Residential | space heating and cooling | 17627.5436
8422 | Residential | water heating | 25075.8047
8422 | Transportation | heavy-duty trucks | 39.7724
8422 | Transportation | light-duty vehicles | 2141.5506
8422 | Transportation | medium-duty trucks | 38.8527
8422 | Transportation | other | 944.6454
8423 | Commercial | other | 133223.853
8423 | Commercial | space heating and cooling | 6855.1611
8423 | Commercial | water heating | 642.5064
8423 | Industrial | machine drives | 27817.7872
8423 | Industrial | other | 42282.0462
8423 | Industrial | process heat | 6414.5196
8423 | Residential | clothes and dish washing/drying | 15915.5339
8423 | Residential | other | 109909.1196
8423 | Residential | space heating and cooling | 20500.6423
8423 | Residential | water heating | 18137.3651
8423 | Transportation | heavy-duty trucks | 39.6282
8423 | Transportation | light-duty vehicles | 1665.3667
8423 | Transportation | medium-duty trucks | 38.6872
8423 | Transportation | other | 940.1523
8424 | Commercial | other | 122748.4852
8424 | Commercial | space heating and cooling | 6450.5234
8424 | Commercial | water heating | 559.7252
8424 | Industrial | machine drives | 28954.0805
8424 | Industrial | other | 46264.8726
8424 | Industrial | process heat | 6552.1523
8424 | Residential | clothes and dish washing/drying | 11348.2908
8424 | Residential | other | 95125.3033
8424 | Residential | space heating and cooling | 23530.7489
8424 | Residential | water heating | 13513.6644
8424 | Transportation | heavy-duty trucks | 38.2648
8424 | Transportation | light-duty vehicles | 1094.114
8424 | Transportation | medium-duty trucks | 37.3439
8424 | Transportation | other | 906.9373
8425 | Commercial | other | 105564.3857
8425 | Commercial | space heating and cooling | 4590.7496
8425 | Commercial | water heating | 443.57
8425 | Industrial | machine drives | 34977.1367
8425 | Industrial | other | 62197.7143
8425 | Industrial | process heat | 8429.5817
8425 | Residential | clothes and dish washing/drying | 6412.7396
8425 | Residential | other | 78810.4647
8425 | Residential | space heating and cooling | 26044.3872
8425 | Residential | water heating | 8690.9784
8425 | Transportation | heavy-duty trucks | 34.1175
8425 | Transportation | light-duty vehicles | 310.7816
8425 | Transportation | medium-duty trucks | 33.3832
8425 | Transportation | other | 808.9527
8426 | Commercial | other | 100456.549
8426 | Commercial | space heating and cooling | 4397.6647
8426 | Commercial | water heating | 425.4103
8426 | Industrial | machine drives | 34711.4653
8426 | Industrial | other | 62772.4063
8426 | Industrial | process heat | 8283.5688
8426 | Residential | clothes and dish washing/drying | 4494.1831
8426 | Residential | other | 74218.3924
8426 | Residential | space heating and cooling | 30520.4766
8426 | Residential | water heating | 5447.5191
8426 | Transportation | heavy-duty trucks | 33.0869
8426 | Transportation | light-duty vehicles | 147.6488
8426 | Transportation | medium-duty trucks | 32.2774
8426 | Transportation | other | 782.6445
8427 | Commercial | other | 98071.329
8427 | Commercial | space heating and cooling | 4350.6836
8427 | Commercial | water heating | 423.9804
8427 | Industrial | machine drives | 34399.9411
8427 | Industrial | other | 62840.8689
8427 | Industrial | process heat | 8172.0166
8427 | Residential | clothes and dish washing/drying | 2798.3904
8427 | Residential | other | 73009.9698
8427 | Residential | space heating and cooling | 34398.4474
8427 | Residential | water heating | 3717.5756
8427 | Transportation | heavy-duty trucks | 32.5357
8427 | Transportation | light-duty vehicles | 76.6484
8427 | Transportation | medium-duty trucks | 31.7031
8427 | Transportation | other | 768.4335
8428 | Commercial | other | 98071.5049
8428 | Commercial | space heating and cooling | 4455.0733
8428 | Commercial | water heating | 454.8655
8428 | Industrial | machine drives | 33989.6015
8428 | Industrial | other | 61590.8726
8428 | Industrial | process heat | 8073.686
8428 | Residential | clothes and dish washing/drying | 2062.932
8428 | Residential | other | 73504.0012
8428 | Residential | space heating and cooling | 37915.9427
8428 | Residential | water heating | 4424.5337
8428 | Transportation | heavy-duty trucks | 32.3569
8428 | Transportation | light-duty vehicles | 80.1587
8428 | Transportation | medium-duty trucks | 31.5125
8428 | Transportation | other | 763.945
8429 | Commercial | other | 101683.8073
8429 | Commercial | space heating and cooling | 4674.9195
8429 | Commercial | water heating | 534.52
8429 | Industrial | machine drives | 34222.4095
8429 | Industrial | other | 62147.5084
8429 | Industrial | process heat | 8128.1514
8429 | Residential | clothes and dish washing/drying | 1841.7297
8429 | Residential | other | 76340.3531
8429 | Residential | space heating and cooling | 41816.7539
8429 | Residential | water heating | 6057.6741
8429 | Transportation | heavy-duty trucks | 32.578
8429 | Transportation | light-duty vehicles | 61.0368
8429 | Transportation | medium-duty trucks | 31.7083
8429 | Transportation | other | 768.4126
8430 | Commercial | other | 108911.2018
8430 | Commercial | space heating and cooling | 8487.6579
8430 | Commercial | water heating | 664.587
8430 | Industrial | machine drives | 35226.9133
8430 | Industrial | other | 66209.8561
8430 | Industrial | process heat | 8386.3054
8430 | Residential | clothes and dish washing/drying | 2128.4251
8430 | Residential | other | 81077.1405
8430 | Residential | space heating and cooling | 43039.0094
8430 | Residential | water heating | 12243.8674
8430 | Transportation | heavy-duty trucks | 32.686
8430 | Transportation | light-duty vehicles | 197.7434
8430 | Transportation | medium-duty trucks | 31.7963
8430 | Transportation | other | 769.7702
8431 | Commercial | other | 111347.9884
8431 | Commercial | space heating and cooling | 18249.3461
8431 | Commercial | water heating | 772.3116
8431 | Industrial | machine drives | 34557.4621
8431 | Industrial | other | 68537.4695
8431 | Industrial | process heat | 8378.1403
8431 | Residential | clothes and dish washing/drying | 3722.6518
8431 | Residential | other | 86818.995
8431 | Residential | space heating and cooling | 45289.0209
8431 | Residential | water heating | 25713.2826
8431 | Transportation | heavy-duty trucks | 30.2939
8431 | Transportation | light-duty vehicles | 495.9283
8431 | Transportation | medium-duty trucks | 29.4397
8431 | Transportation | other | 712.7354
8432 | Commercial | other | 121082.1115
8432 | Commercial | space heating and cooling | 22534.4363
8432 | Commercial | water heating | 941.0576
8432 | Industrial | machine drives | 36384.9515
8432 | Industrial | other | 75550.7102
8432 | Industrial | process heat | 9007.5976
8432 | Residential | clothes and dish washing/drying | 6824.7808
8432 | Residential | other | 87918.6711
8432 | Residential | space heating and cooling | 31474.8381
8432 | Residential | water heating | 31541.1442
8432 | Transportation | heavy-duty trucks | 29.9615
8432 | Transportation | light-duty vehicles | 922.9037
8432 | Transportation | medium-duty trucks | 29.1872
8432 | Transportation | other | 708.1916
8433 | Commercial | other | 127333.8677
8433 | Commercial | space heating and cooling | 16789.8397
8433 | Commercial | water heating | 1096.323
8433 | Industrial | machine drives | 37447.2726
8433 | Industrial | other | 78974.3252
8433 | Industrial | process heat | 9424.9933
8433 | Residential | clothes and dish washing/drying | 11022.7171
8433 | Residential | other | 88522.4979
8433 | Residential | space heating and cooling | 26516.0224
8433 | Residential | water heating | 30695.7225
8433 | Transportation | heavy-duty trucks | 29.3682
8433 | Transportation | light-duty vehicles | 1040.3209
8433 | Transportation | medium-duty trucks | 28.7747
8433 | Transportation | other | 699.4338
8434 | Commercial | other | 135449.0722
8434 | Commercial | space heating and cooling | 11936.4472
8434 | Commercial | water heating | 1248.5241
8434 | Industrial | machine drives | 38707.2339
8434 | Industrial | other | 81543.3076
8434 | Industrial | process heat | 9820.5626
8434 | Residential | clothes and dish washing/drying | 13201.2147
8434 | Residential | other | 90699.368
8434 | Residential | space heating and cooling | 23594.2186
8434 | Residential | water heating | 24322.7349
8434 | Transportation | heavy-duty trucks | 29.7261
8434 | Transportation | light-duty vehicles | 1000.1895
8434 | Transportation | medium-duty trucks | 29.1935
8434 | Transportation | other | 710.9311
8435 | Commercial | other | 137919.5973
8435 | Commercial | space heating and cooling | 10099.8179
8435 | Commercial | water heating | 1320.6505
8435 | Industrial | machine drives | 38470.0219
8435 | Industrial | other | 80825.8952
8435 | Industrial | process heat | 9775.9065
8435 | Residential | clothes and dish washing/drying | 13751.5917
8435 | Residential | other | 91042.0388
8435 | Residential | space heating and cooling | 24584.499
8435 | Residential | water heating | 23888.3544
8435 | Transportation | heavy-duty trucks | 29.4443
8435 | Transportation | light-duty vehicles | 1108.2802
8435 | Transportation | medium-duty trucks | 28.9336
8435 | Transportation | other | 705.3692
8436 | Commercial | other | 142712.1271
8436 | Commercial | space heating and cooling | 9887.8819
8436 | Commercial | water heating | 1388.7508
8436 | Industrial | machine drives | 39250.9295
8436 | Industrial | other | 82789.3371
8436 | Industrial | process heat | 10010.4388
8436 | Residential | clothes and dish washing/drying | 14966.0627
8436 | Residential | other | 90276.6342
8436 | Residential | space heating and cooling | 17420.5444
8436 | Residential | water heating | 21640.652
8436 | Transportation | heavy-duty trucks | 30.0787
8436 | Transportation | light-duty vehicles | 1362.5102
8436 | Transportation | medium-duty trucks | 29.5863
8436 | Transportation | other | 721.7274
8437 | Commercial | other | 142763.9016
8437 | Commercial | space heating and cooling | 10983.9528
8437 | Commercial | water heating | 1395.065
8437 | Industrial | machine drives | 39359.2545
8437 | Industrial | other | 82898.5073
8437 | Industrial | process heat | 10061.3204
8437 | Residential | clothes and dish washing/drying | 15769.0583
8437 | Residential | other | 89633.4683
8437 | Residential | space heating and cooling | 15434.6872
8437 | Residential | water heating | 19716.3303
8437 | Transportation | heavy-duty trucks | 30.0413
8437 | Transportation | light-duty vehicles | 1543.4012
8437 | Transportation | medium-duty trucks | 29.5694
8437 | Transportation | other | 721.655
8438 | Commercial | other | 144577.1968
8438 | Commercial | space heating and cooling | 11261.8185
8438 | Commercial | water heating | 1403.3337
8438 | Industrial | machine drives | 40020.5003
8438 | Industrial | other | 83991.432
8438 | Industrial | process heat | 10244.9072
8438 | Residential | clothes and dish washing/drying | 14951.3871
8438 | Residential | other | 89370.1934
8438 | Residential | space heating and cooling | 14377.3021
8438 | Residential | water heating | 15733.4696
8438 | Transportation | heavy-duty trucks | 30.5119
8438 | Transportation | light-duty vehicles | 1616.902
8438 | Transportation | medium-duty trucks | 30.0562
8438 | Transportation | other | 733.4545
8439 | Commercial | other | 144974.8814
8439 | Commercial | space heating and cooling | 11566.6941
8439 | Commercial | water heating | 1389.9291
8439 | Industrial | machine drives | 40278.0019
8439 | Industrial | other | 83628.0777
8439 | Industrial | process heat | 10264.8284
8439 | Residential | clothes and dish washing/drying | 13510.7252
8439 | Residential | other | 89748.2333
8439 | Residential | space heating and cooling | 13557.2647
8439 | Residential | water heating | 14530.2801
8439 | Transportation | heavy-duty trucks | 30.9245
8439 | Transportation | light-duty vehicles | 1850.3313
8439 | Transportation | medium-duty trucks | 30.4427
8439 | Transportation | other | 743.7808
8440 | Commercial | other | 144259.2473
8440 | Commercial | space heating and cooling | 11850.0765
8440 | Commercial | water heating | 1356.0454
8440 | Industrial | machine drives | 40129.2766
8440 | Industrial | other | 82109.4474
8440 | Industrial | process heat | 10134.1853
8440 | Residential | clothes and dish washing/drying | 14347.0145
8440 | Residential | other | 93481.284
8440 | Residential | space heating and cooling | 13520.1821
8440 | Residential | water heating | 14283.0895
8440 | Transportation | heavy-duty trucks | 31.2951
8440 | Transportation | light-duty vehicles | 2479.0193
8440 | Transportation | medium-duty trucks | 30.7911
8440 | Transportation | other | 752.6625
8441 | Commercial | other | 145846.2422
8441 | Commercial | space heating and cooling | 12755.7377
8441 | Commercial | water heating | 1314.2103
8441 | Industrial | machine drives | 40268.7392
8441 | Industrial | other | 80946.7258
8441 | Industrial | process heat | 10157.1357
8441 | Residential | clothes and dish washing/drying | 14182.5672
8441 | Residential | other | 106720.209
8441 | Residential | space heating and cooling | 13332.9278
8441 | Residential | water heating | 15596.6557
8441 | Transportation | heavy-duty trucks | 32.1584
8441 | Transportation | light-duty vehicles | 3320.9855
8441 | Transportation | medium-duty trucks | 31.6438
8441 | Transportation | other | 774.1107
8442 | Commercial | other | 147287.1295
8442 | Commercial | space heating and cooling | 13537.5008
8442 | Commercial | water heating | 1225.279
8442 | Industrial | machine drives | 40144.9297
8442 | Industrial | other | 79156.4663
8442 | Industrial | process heat | 10197.9083
8442 | Residential | clothes and dish washing/drying | 15159.8092
8442 | Residential | other | 125245.9851
8442 | Residential | space heating and cooling | 14981.7537
8442 | Residential | water heating | 19515.2687
8442 | Transportation | heavy-duty trucks | 33.0504
8442 | Transportation | light-duty vehicles | 3977.913
8442 | Transportation | medium-duty trucks | 32.5225
8442 | Transportation | other | 794.6377
8443 | Commercial | other | 146845.2931
8443 | Commercial | space heating and cooling | 11952.2536
8443 | Commercial | water heating | 1098.5703
8443 | Industrial | machine drives | 40562.4824
8443 | Industrial | other | 78984.044
8443 | Industrial | process heat | 10330.2048
8443 | Residential | clothes and dish washing/drying | 16877.9337
8443 | Residential | other | 129937.4825
8443 | Residential | space heating and cooling | 11512.6919
8443 | Residential | water heating | 26098.4782
8443 | Transportation | heavy-duty trucks | 34.1393
8443 | Transportation | light-duty vehicles | 3191.4214
8443 | Transportation | medium-duty trucks | 33.6239
8443 | Transportation | other | 819.1804
8444 | Commercial | other | 143179.7499
8444 | Commercial | space heating and cooling | 12880.9617
8444 | Commercial | water heating | 948.0475
8444 | Industrial | machine drives | 40967.5054
8444 | Industrial | other | 79339.7908
8444 | Industrial | process heat | 10425.2836
8444 | Residential | clothes and dish washing/drying | 16995.8355
8444 | Residential | other | 125798.3889
8444 | Residential | space heating and cooling | 11421.0475
8444 | Residential | water heating | 26664.3066
8444 | Transportation | heavy-duty trucks | 34.7925
8444 | Transportation | light-duty vehicles | 1862.2605
8444 | Transportation | medium-duty trucks | 34.2454
8444 | Transportation | other | 834.6268
8445 | Commercial | other | 137336.7229
8445 | Commercial | space heating and cooling | 14218.5857
8445 | Commercial | water heating | 792.2378
8445 | Industrial | machine drives | 41030.045
8445 | Industrial | other | 79062.1564
8445 | Industrial | process heat | 10438.2287
8445 | Residential | clothes and dish washing/drying | 17594.7179
8445 | Residential | other | 118964.2698
8445 | Residential | space heating and cooling | 11829.182
8445 | Residential | water heating | 26253.5083
8445 | Transportation | heavy-duty trucks | 34.9789
8445 | Transportation | light-duty vehicles | 1360.1363
8445 | Transportation | medium-duty trucks | 34.4128
8445 | Transportation | other | 837.6554
8446 | Commercial | other | 131992.0037
8446 | Commercial | space heating and cooling | 6148.8611
8446 | Commercial | water heating | 663.9117
8446 | Industrial | machine drives | 41055.8162
8446 | Industrial | other | 78139.3807
8446 | Industrial | process heat | 10504.3863
8446 | Residential | clothes and dish washing/drying | 17034.313
8446 | Residential | other | 113343.7778
8446 | Residential | space heating and cooling | 13208.2184
8446 | Residential | water heating | 24351.8234
8446 | Transportation | heavy-duty trucks | 35.268
8446 | Transportation | light-duty vehicles | 1030.9186
8446 | Transportation | medium-duty trucks | 34.7162
8446 | Transportation | other | 844.4031
8447 | Commercial | other | 123087.6109
8447 | Commercial | space heating and cooling | 4528.0665
8447 | Commercial | water heating | 560.1816
8447 | Industrial | machine drives | 39849.6819
8447 | Industrial | other | 74575.8171
8447 | Industrial | process heat | 10167.5956
8447 | Residential | clothes and dish washing/drying | 16402.6852
8447 | Residential | other | 101160.909
8447 | Residential | space heating and cooling | 15523.5095
8447 | Residential | water heating | 19487.324
8447 | Transportation | heavy-duty trucks | 34.8402
8447 | Transportation | light-duty vehicles | 680.3655
8447 | Transportation | medium-duty trucks | 34.2288
8447 | Transportation | other | 833.5911
8448 | Commercial | other | 116323.2627
8448 | Commercial | space heating and cooling | 4621.2902
8448 | Commercial | water heating | 501.3524
8448 | Industrial | machine drives | 38414.1603
8448 | Industrial | other | 71001.7775
8448 | Industrial | process heat | 9580.0463
8448 | Residential | clothes and dish washing/drying | 10945.913
8448 | Residential | other | 89976.4494
8448 | Residential | space heating and cooling | 19352.8569
8448 | Residential | water heating | 15495.9493
8448 | Transportation | heavy-duty trucks | 34.8345
8448 | Transportation | light-duty vehicles | 461.6475
8448 | Transportation | medium-duty trucks | 34.1656
8448 | Transportation | other | 831.8162
8449 | Commercial | other | 111375.7862
8449 | Commercial | space heating and cooling | 4671.0964
8449 | Commercial | water heating | 456.0342
8449 | Industrial | machine drives | 36889.1144
8449 | Industrial | other | 67211.6706
8449 | Industrial | process heat | 8954.3083
8449 | Residential | clothes and dish washing/drying | 6588.6002
8449 | Residential | other | 83875.0107
8449 | Residential | space heating and cooling | 26671.9177
8449 | Residential | water heating | 9286.3795
8449 | Transportation | heavy-duty trucks | 35.052
8449 | Transportation | light-duty vehicles | 256.8958
8449 | Transportation | medium-duty trucks | 34.2295
8449 | Transportation | other | 832.6864
8450 | Commercial | other | 107174.8317
8450 | Commercial | space heating and cooling | 4571.5242
8450 | Commercial | water heating | 443.8918
8450 | Industrial | machine drives | 36120.811
8450 | Industrial | other | 65443.7933
8450 | Industrial | process heat | 8680.7005
8450 | Residential | clothes and dish washing/drying | 4677.678
8450 | Residential | other | 80124.2941
8450 | Residential | space heating and cooling | 31776.9926
8450 | Residential | water heating | 5667.2655
8450 | Transportation | heavy-duty trucks | 34.4356
8450 | Transportation | light-duty vehicles | 153.3881
8450 | Transportation | medium-duty trucks | 33.5821
8450 | Transportation | other | 815.0436
8451 | Commercial | other | 104561.735
8451 | Commercial | space heating and cooling | 4535.4558
8451 | Commercial | water heating | 442.6923
8451 | Industrial | machine drives | 35763.2885
8451 | Industrial | other | 65484.4054
8451 | Industrial | process heat | 8562.8344
8451 | Residential | clothes and dish washing/drying | 2909.2937
8451 | Residential | other | 78784.9714
8451 | Residential | space heating and cooling | 36164.8704
8451 | Residential | water heating | 3865.5804
8451 | Transportation | heavy-duty trucks | 33.8475
8451 | Transportation | light-duty vehicles | 79.4958
8451 | Transportation | medium-duty trucks | 32.9815
8451 | Transportation | other | 800.2426
8452 | Commercial | other | 104222.8605
8452 | Commercial | space heating and cooling | 4680.1736
8452 | Commercial | water heating | 473.6762
8452 | Industrial | machine drives | 35263.5913
8452 | Industrial | other | 64040.261
8452 | Industrial | process heat | 8439.1372
8452 | Residential | clothes and dish washing/drying | 2141.743
8452 | Residential | other | 79208.2903
8452 | Residential | space heating and cooling | 40289.3496
8452 | Residential | water heating | 4602.0723
8452 | Transportation | heavy-duty trucks | 33.5888
8452 | Transportation | light-duty vehicles | 83.3196
8452 | Transportation | medium-duty trucks | 32.6994
8452 | Transportation | other | 793.4225
8453 | Commercial | other | 107680.8752
8453 | Commercial | space heating and cooling | 4918.8729
8453 | Commercial | water heating | 555.0586
8453 | Industrial | machine drives | 35404.3071
8453 | Industrial | other | 64461.9619
8453 | Industrial | process heat | 8466.5631
8453 | Residential | clothes and dish washing/drying | 1907.7309
8453 | Residential | other | 82044.7904
8453 | Residential | space heating and cooling | 44745.0686
8453 | Residential | water heating | 6274.6145
8453 | Transportation | heavy-duty trucks | 33.7251
8453 | Transportation | light-duty vehicles | 62.9563
8453 | Transportation | medium-duty trucks | 32.8411
8453 | Transportation | other | 796.048
8454 | Commercial | other | 114821.6104
8454 | Commercial | space heating and cooling | 8672.6249
8454 | Commercial | water heating | 687.7771
8454 | Industrial | machine drives | 36355.5519
8454 | Industrial | other | 68467.4474
8454 | Industrial | process heat | 8699.8205
8454 | Residential | clothes and dish washing/drying | 2196.157
8454 | Residential | other | 86794.7692
8454 | Residential | space heating and cooling | 46138.1096
8454 | Residential | water heating | 12642.2645
8454 | Transportation | heavy-duty trucks | 33.7353
8454 | Transportation | light-duty vehicles | 204.0869
8454 | Transportation | medium-duty trucks | 32.8311
8454 | Transportation | other | 794.7238
8455 | Commercial | other | 117313.1945
8455 | Commercial | space heating and cooling | 17573.2249
8455 | Commercial | water heating | 799.4617
8455 | Industrial | machine drives | 35654.2305
8455 | Industrial | other | 70863.3008
8455 | Industrial | process heat | 8702.2178
8455 | Residential | clothes and dish washing/drying | 3849.2595
8455 | Residential | other | 92810.9868
8455 | Residential | space heating and cooling | 48831.7296
8455 | Residential | water heating | 26618.5485
8455 | Transportation | heavy-duty trucks | 31.352
8455 | Transportation | light-duty vehicles | 512.5538
8455 | Transportation | medium-duty trucks | 30.4429
8455 | Transportation | other | 736.4768
8456 | Commercial | other | 126170.3786
8456 | Commercial | space heating and cooling | 22851.3842
8456 | Commercial | water heating | 969.1703
8456 | Industrial | machine drives | 37332.464
8456 | Industrial | other | 77589.6053
8456 | Industrial | process heat | 9297.9368
8456 | Residential | clothes and dish washing/drying | 7009.5591
8456 | Residential | other | 92879.1357
8456 | Residential | space heating and cooling | 33825.8468
8456 | Residential | water heating | 32445.9876
8456 | Transportation | heavy-duty trucks | 30.8212
8456 | Transportation | light-duty vehicles | 947.895
8456 | Transportation | medium-duty trucks | 30.0006
8456 | Transportation | other | 726.6992
8457 | Commercial | other | 130496.2327
8457 | Commercial | space heating and cooling | 17128.3947
8457 | Commercial | water heating | 1115.2349
8457 | Industrial | machine drives | 38018.0277
8457 | Industrial | other | 80215.4026
8457 | Industrial | process heat | 9625.1062
8457 | Residential | clothes and dish washing/drying | 11194.0046
8457 | Residential | other | 91956.3728
8457 | Residential | space heating and cooling | 28539.2978
8457 | Residential | water heating | 31201.5396
8457 | Transportation | heavy-duty trucks | 29.9144
8457 | Transportation | light-duty vehicles | 1055.2873
8457 | Transportation | medium-duty trucks | 29.2361
8457 | Transportation | other | 709.4562
8458 | Commercial | other | 136384.6085
8458 | Commercial | space heating and cooling | 12484.4281
8458 | Commercial | water heating | 1251.3955
8458 | Industrial | machine drives | 38881.275
8458 | Industrial | other | 81883.2499
8458 | Industrial | process heat | 9912.5905
8458 | Residential | clothes and dish washing/drying | 13228.7134
8458 | Residential | other | 92328.3231
8458 | Residential | space heating and cooling | 25644.5695
8458 | Residential | water heating | 24341.4192
8458 | Transportation | heavy-duty trucks | 29.896
8458 | Transportation | light-duty vehicles | 1001.2609
8458 | Transportation | medium-duty trucks | 29.2977
8458 | Transportation | other | 712.271
8459 | Commercial | other | 136773.3445
8459 | Commercial | space heating and cooling | 10859.0737
8459 | Commercial | water heating | 1306.7974
8459 | Industrial | machine drives | 38262.0604
8459 | Industrial | other | 80389.1794
8459 | Industrial | process heat | 9761.8504
8459 | Residential | clothes and dish washing/drying | 13623.7575
8459 | Residential | other | 91250.5862
8459 | Residential | space heating and cooling | 27218.7996
8459 | Residential | water heating | 23626.1264
8459 | Transportation | heavy-duty trucks | 29.3177
8459 | Transportation | light-duty vehicles | 1097.2932
8459 | Transportation | medium-duty trucks | 28.7461
8459 | Transportation | other | 699.0042
8460 | Commercial | other | 140350.9741
8460 | Commercial | space heating and cooling | 10592.6469
8460 | Commercial | water heating | 1366.9366
8460 | Industrial | machine drives | 38885.8394
8460 | Industrial | other | 81967.8043
8460 | Industrial | process heat | 9949.7961
8460 | Residential | clothes and dish washing/drying | 14756.4074
8460 | Residential | other | 89546.3811
8460 | Residential | space heating and cooling | 19718.2201
8460 | Residential | water heating | 21305.2084
8460 | Transportation | heavy-duty trucks | 29.811
8460 | Transportation | light-duty vehicles | 1342.6131
8460 | Transportation | medium-duty trucks | 29.2559
8460 | Transportation | other | 711.6066
8461 | Commercial | other | 139660.8445
8461 | Commercial | space heating and cooling | 11652.6641
8461 | Commercial | water heating | 1369.3168
8461 | Industrial | machine drives | 38881.4258
8461 | Industrial | other | 81782.0015
8461 | Industrial | process heat | 9964.0467
8461 | Residential | clothes and dish washing/drying | 15501.8478
8461 | Residential | other | 88449.1054
8461 | Residential | space heating and cooling | 17550.5508
8461 | Residential | water heating | 19364.6822
8461 | Transportation | heavy-duty trucks | 29.6978
8461 | Transportation | light-duty vehicles | 1515.6883
8461 | Transportation | medium-duty trucks | 29.1433
8461 | Transportation | other | 709.1375
8462 | Commercial | other | 141414.0891
8462 | Commercial | space heating and cooling | 11824.5219
8462 | Commercial | water heating | 1379.7621
8462 | Industrial | machine drives | 39592.157
8462 | Industrial | other | 82872.0516
8462 | Industrial | process heat | 10154.8292
8462 | Residential | clothes and dish washing/drying | 14719.1229
8462 | Residential | other | 88141.0205
8462 | Residential | space heating and cooling | 16146.1393
8462 | Residential | water heating | 15486.6607
8462 | Transportation | heavy-duty trucks | 30.1657
8462 | Transportation | light-duty vehicles | 1589.7814
8462 | Transportation | medium-duty trucks | 29.6403
8462 | Transportation | other | 721.2802
8463 | Commercial | other | 141903.2982
8463 | Commercial | space heating and cooling | 12138.9365
8463 | Commercial | water heating | 1367.2825
8463 | Industrial | machine drives | 39898.0831
8463 | Industrial | other | 82579.0585
8463 | Industrial | process heat | 10181.5226
8463 | Residential | clothes and dish washing/drying | 13314.494
8463 | Residential | other | 88624.2706
8463 | Residential | space heating and cooling | 15274.634
8463 | Residential | water heating | 14312.0124
8463 | Transportation | heavy-duty trucks | 30.6476
8463 | Transportation | light-duty vehicles | 1821.0731
8463 | Transportation | medium-duty trucks | 30.0501
8463 | Transportation | other | 732.0491
8464 | Commercial | other | 141104.2644
8464 | Commercial | space heating and cooling | 12473.756
8464 | Commercial | water heating | 1332.661
8464 | Industrial | machine drives | 39745.988
8464 | Industrial | other | 81042.8112
8464 | Industrial | process heat | 10059.6998
8464 | Residential | clothes and dish washing/drying | 14121.5489
8464 | Residential | other | 92352.6081
8464 | Residential | space heating and cooling | 15360.89
8464 | Residential | water heating | 14052.6009
8464 | Transportation | heavy-duty trucks | 31.0224
8464 | Transportation | light-duty vehicles | 2438.0543
8464 | Transportation | medium-duty trucks | 30.3879
8464 | Transportation | other | 740.2677
8465 | Commercial | other | 142363.6292
8465 | Commercial | space heating and cooling | 13519.0364
8465 | Commercial | water heating | 1289.9047
8465 | Industrial | machine drives | 39894.1689
8465 | Industrial | other | 79892.4769
8465 | Industrial | process heat | 10049.7509
8465 | Residential | clothes and dish washing/drying | 13941.6374
8465 | Residential | other | 105199.1692
8465 | Residential | space heating and cooling | 15253.6094
8465 | Residential | water heating | 15331.8127
8465 | Transportation | heavy-duty trucks | 31.8061
8465 | Transportation | light-duty vehicles | 3262.0856
8465 | Transportation | medium-duty trucks | 31.1564
8465 | Transportation | other | 760.0895
8466 | Commercial | other | 144783.3887
8466 | Commercial | space heating and cooling | 14590.5333
8466 | Commercial | water heating | 1211.0674
8466 | Industrial | machine drives | 39957.5309
8466 | Industrial | other | 78571.5583
8466 | Industrial | process heat | 10139.7378
8466 | Residential | clothes and dish washing/drying | 14981.7582
8466 | Residential | other | 124334.9691
8466 | Residential | space heating and cooling | 17535.9107
8466 | Residential | water heating | 19305.7519
8466 | Transportation | heavy-duty trucks | 32.7626
8466 | Transportation | light-duty vehicles | 3927.2975
8466 | Transportation | medium-duty trucks | 32.1214
8466 | Transportation | other | 784.2775
8467 | Commercial | other | 145610.4081
8467 | Commercial | space heating and cooling | 13012.8956
8467 | Commercial | water heating | 1094.9388
8467 | Industrial | machine drives | 40598.3115
8467 | Industrial | other | 78858.3371
8467 | Industrial | process heat | 10318.0408
8467 | Residential | clothes and dish washing/drying | 16792.3183
8467 | Residential | other | 129825.8
8467 | Residential | space heating and cooling | 13503.0158
8467 | Residential | water heating | 26031.4567
8467 | Transportation | heavy-duty trucks | 34.0155
8467 | Transportation | light-duty vehicles | 3171.9226
8467 | Transportation | medium-duty trucks | 33.3626
8467 | Transportation | other | 814.0098
8468 | Commercial | other | 142787.3649
8468 | Commercial | space heating and cooling | 14062.5454
8468 | Commercial | water heating | 949.9416
8468 | Industrial | machine drives | 41187.1951
8468 | Industrial | other | 79548.3317
8468 | Industrial | process heat | 10445.4612
8468 | Residential | clothes and dish washing/drying | 16981.9623
8468 | Residential | other | 126459.6956
8468 | Residential | space heating and cooling | 13485.0771
8468 | Residential | water heating | 26736.3813
8468 | Transportation | heavy-duty trucks | 34.7924
8468 | Transportation | light-duty vehicles | 1858.0147
8468 | Transportation | medium-duty trucks | 34.092
8468 | Transportation | other | 832.6039
8469 | Commercial | other | 137805.6628
8469 | Commercial | space heating and cooling | 15415.7121
8469 | Commercial | water heating | 796.8192
8469 | Industrial | machine drives | 41395.9611
8469 | Industrial | other | 79523.5933
8469 | Industrial | process heat | 10503.4492
8469 | Residential | clothes and dish washing/drying | 17639.3328
8469 | Residential | other | 120286.3005
8469 | Residential | space heating and cooling | 13891.1937
8469 | Residential | water heating | 26420.2386
8469 | Transportation | heavy-duty trucks | 35.0608
8469 | Transportation | light-duty vehicles | 1362.2583
8469 | Transportation | medium-duty trucks | 34.3218
8469 | Transportation | other | 838.3977
8470 | Commercial | other | 133273.9209
8470 | Commercial | space heating and cooling | 6685.9241
8470 | Commercial | water heating | 671.6699
8470 | Industrial | machine drives | 41595.6389
8470 | Industrial | other | 78928.9661
8470 | Industrial | process heat | 10599.6529
8470 | Residential | clothes and dish washing/drying | 17161.4692
8470 | Residential | other | 115513.4454
8470 | Residential | space heating and cooling | 15627.1791
8470 | Residential | water heating | 24653.2045
8470 | Transportation | heavy-duty trucks | 35.4484
8470 | Transportation | light-duty vehicles | 1037.3855
8470 | Transportation | medium-duty trucks | 34.8148
8470 | Transportation | other | 848.8484
8471 | Commercial | other | 124738.5589
8471 | Commercial | space heating and cooling | 4996.719
8471 | Commercial | water heating | 567.987
8471 | Industrial | machine drives | 40406.6525
8471 | Industrial | other | 75389.3104
8471 | Industrial | process heat | 10279.8141
8471 | Residential | clothes and dish washing/drying | 16547.7443
8471 | Residential | other | 103975.8148
8471 | Residential | space heating and cooling | 18885.6588
8471 | Residential | water heating | 19757.7722
8471 | Transportation | heavy-duty trucks | 35.0178
8471 | Transportation | light-duty vehicles | 685.115
8471 | Transportation | medium-duty trucks | 34.3451
8471 | Transportation | other | 838.6388
8472 | Commercial | other | 117916.1838
8472 | Commercial | space heating and cooling | 5036.506
8472 | Commercial | water heating | 508.6164
8472 | Industrial | machine drives | 38866.4056
8472 | Industrial | other | 71628.5371
8472 | Industrial | process heat | 9703.0028
8472 | Residential | clothes and dish washing/drying | 11023.7359
8472 | Residential | other | 92980.194
8472 | Residential | space heating and cooling | 23250.0958
8472 | Residential | water heating | 15710.0639
8472 | Transportation | heavy-duty trucks | 34.889
8472 | Transportation | light-duty vehicles | 464.0393
8472 | Transportation | medium-duty trucks | 34.1721
8472 | Transportation | other | 835.4176
8473 | Commercial | other | 113286.7222
8473 | Commercial | space heating and cooling | 4907.635
8473 | Commercial | water heating | 464.6856
8473 | Industrial | machine drives | 37350.2206
8473 | Industrial | other | 67842.4966
8473 | Industrial | process heat | 9008.0341
8473 | Residential | clothes and dish washing/drying | 6659.8297
8473 | Residential | other | 87070.3343
8473 | Residential | space heating and cooling | 30807.2846
8473 | Residential | water heating | 9461.0233
8473 | Transportation | heavy-duty trucks | 35.1796
8473 | Transportation | light-duty vehicles | 259.5032
8473 | Transportation | medium-duty trucks | 34.3812
8473 | Transportation | other | 839.2309
8474 | Commercial | other | 109520.6662
8474 | Commercial | space heating and cooling | 4936.3052
8474 | Commercial | water heating | 454.6889
8474 | Industrial | machine drives | 36707.926
8474 | Industrial | other | 66243.6771
8474 | Industrial | process heat | 8781.9139
8474 | Residential | clothes and dish washing/drying | 4746.1801
8474 | Residential | other | 83634.8747
8474 | Residential | space heating and cooling | 36203.8116
8474 | Residential | water heating | 5799.3642
8474 | Transportation | heavy-duty trucks | 34.7155
8474 | Transportation | light-duty vehicles | 155.5694
8474 | Transportation | medium-duty trucks | 33.8592
8474 | Transportation | other | 824.4363
8475 | Commercial | other | 107104.1066
8475 | Commercial | space heating and cooling | 4962.9996
8475 | Commercial | water heating | 453.4875
8475 | Industrial | machine drives | 36406.1953
8475 | Industrial | other | 66350.2715
8475 | Industrial | process heat | 8685.8372
8475 | Residential | clothes and dish washing/drying | 2952.3895
8475 | Residential | other | 82568.8395
8475 | Residential | space heating and cooling | 40742.6426
8475 | Residential | water heating | 3952.5053
8475 | Transportation | heavy-duty trucks | 34.1594
8475 | Transportation | light-duty vehicles | 80.6068
8475 | Transportation | medium-duty trucks | 33.2781
8475 | Transportation | other | 809.8397
8476 | Commercial | other | 106815.4359
8476 | Commercial | space heating and cooling | 5218.7687
8476 | Commercial | water heating | 484.3205
8476 | Industrial | machine drives | 35899.8021
8476 | Industrial | other | 64896.1321
8476 | Industrial | process heat | 8564.4439
8476 | Residential | clothes and dish washing/drying | 2170.1985
8476 | Residential | other | 83148.5423
8476 | Residential | space heating and cooling | 45048.7323
8476 | Residential | water heating | 4692.0476
8476 | Transportation | heavy-duty trucks | 33.8905
8476 | Transportation | light-duty vehicles | 84.4034
8476 | Transportation | medium-duty trucks | 32.9578
8476 | Transportation | other | 802.3728
8477 | Commercial | other | 110253.4781
8477 | Commercial | space heating and cooling | 5489.1364
8477 | Commercial | water heating | 566.1911
8477 | Industrial | machine drives | 36014.8764
8477 | Industrial | other | 65273.0168
8477 | Industrial | process heat | 8580.19
8477 | Residential | clothes and dish washing/drying | 1929.3117
8477 | Residential | other | 86231.4401
8477 | Residential | space heating and cooling | 49961.635
8477 | Residential | water heating | 6383.2825
8477 | Transportation | heavy-duty trucks | 33.9537
8477 | Transportation | light-duty vehicles | 63.6198
8477 | Transportation | medium-duty trucks | 33.0333
8477 | Transportation | other | 803.8346
8478 | Commercial | other | 117372.007
8478 | Commercial | space heating and cooling | 9636.3418
8478 | Commercial | water heating | 699.0813
8478 | Industrial | machine drives | 36832.6963
8478 | Industrial | other | 69129.5905
8478 | Industrial | process heat | 8791.62
8478 | Residential | clothes and dish washing/drying | 2214.962
8478 | Residential | other | 91103.662
8478 | Residential | space heating and cooling | 51457.8666
8478 | Residential | water heating | 12809.1459
8478 | Transportation | heavy-duty trucks | 33.8643
8478 | Transportation | light-duty vehicles | 205.8143
8478 | Transportation | medium-duty trucks | 32.9343
8478 | Transportation | other | 800.7843
8479 | Commercial | other | 118481.5225
8479 | Commercial | space heating and cooling | 20831.5118
8479 | Commercial | water heating | 804.1342
8479 | Industrial | machine drives | 35784.781
8479 | Industrial | other | 70977.6069
8479 | Industrial | process heat | 8703.0294
8479 | Residential | clothes and dish washing/drying | 3848.1596
8479 | Residential | other | 96163.6047
8479 | Residential | space heating and cooling | 53651.8132
8479 | Residential | water heating | 26741.1928
8479 | Transportation | heavy-duty trucks | 31.134
8479 | Transportation | light-duty vehicles | 511.5298
8479 | Transportation | medium-duty trucks | 30.1734
8479 | Transportation | other | 734.7446
8480 | Commercial | other | 127596.2341
8480 | Commercial | space heating and cooling | 25000.0703
8480 | Commercial | water heating | 978.4376
8480 | Industrial | machine drives | 37464.1948
8480 | Industrial | other | 77660.9707
8480 | Industrial | process heat | 9325.0338
8480 | Residential | clothes and dish washing/drying | 7026.7313
8480 | Residential | other | 95700.5173
8480 | Residential | space heating and cooling | 37708.6358
8480 | Residential | water heating | 32696.9968
8480 | Transportation | heavy-duty trucks | 30.6796
8480 | Transportation | light-duty vehicles | 949.2064
8480 | Transportation | medium-duty trucks | 29.8618
8480 | Transportation | other | 727.4972
8481 | Commercial | other | 131245.4648
8481 | Commercial | space heating and cooling | 18707.5762
8481 | Commercial | water heating | 1119.0307
8481 | Industrial | machine drives | 37990.0079
8481 | Industrial | other | 80018.9426
8481 | Industrial | process heat | 9612.2688
8481 | Residential | clothes and dish washing/drying | 11175.2182
8481 | Residential | other | 94281.741
8481 | Residential | space heating and cooling | 32010.6754
8481 | Residential | water heating | 31277.8113
8481 | Transportation | heavy-duty trucks | 29.7326
8481 | Transportation | light-duty vehicles | 1053.0092
8481 | Transportation | medium-duty trucks | 29.0503
8481 | Transportation | other | 707.6225
8482 | Commercial | other | 136247.0894
8482 | Commercial | space heating and cooling | 13319.8036
8482 | Commercial | water heating | 1248.9335
8482 | Industrial | machine drives | 38761.4214
8482 | Industrial | other | 81509.8425
8482 | Industrial | process heat | 9866.3561
8482 | Residential | clothes and dish washing/drying | 13167.0036
8482 | Residential | other | 94144.725
8482 | Residential | space heating and cooling | 29018.9698
8482 | Residential | water heating | 24306.8429
8482 | Transportation | heavy-duty trucks | 29.7121
8482 | Transportation | light-duty vehicles | 995.5683
8482 | Transportation | medium-duty trucks | 29.0676
8482 | Transportation | other | 708.0079
8483 | Commercial | other | 136187.8185
8483 | Commercial | space heating and cooling | 11010.1973
8483 | Commercial | water heating | 1300.9196
8483 | Industrial | machine drives | 38099.7201
8483 | Industrial | other | 79896.987
8483 | Industrial | process heat | 9699.8106
8483 | Residential | clothes and dish washing/drying | 13544.6668
8483 | Residential | other | 92913.254
8483 | Residential | space heating and cooling | 30582.7271
8483 | Residential | water heating | 23530.0047
8483 | Transportation | heavy-duty trucks | 29.1527
8483 | Transportation | light-duty vehicles | 1088.945
8483 | Transportation | medium-duty trucks | 28.5093
8483 | Transportation | other | 693.9406
8484 | Commercial | other | 139625.3842
8484 | Commercial | space heating and cooling | 10380.728
8484 | Commercial | water heating | 1361.9615
8484 | Industrial | machine drives | 38695.369
8484 | Industrial | other | 81361.6495
8484 | Industrial | process heat | 9883.011
8484 | Residential | clothes and dish washing/drying | 14675.8866
8484 | Residential | other | 90919.8697
8484 | Residential | space heating and cooling | 22505.5302
8484 | Residential | water heating | 21237.372
8484 | Transportation | heavy-duty trucks | 29.6223
8484 | Transportation | light-duty vehicles | 1332.707
8484 | Transportation | medium-duty trucks | 29.033
8484 | Transportation | other | 706.6292
8485 | Commercial | other | 138928.5602
8485 | Commercial | space heating and cooling | 11487.5805
8485 | Commercial | water heating | 1364.9273
8485 | Industrial | machine drives | 38682.3941
8485 | Industrial | other | 81177.9408
8485 | Industrial | process heat | 9901.1678
8485 | Residential | clothes and dish washing/drying | 15425.6747
8485 | Residential | other | 89683.6468
8485 | Residential | space heating and cooling | 20055.6775
8485 | Residential | water heating | 19310.7511
8485 | Transportation | heavy-duty trucks | 29.5285
8485 | Transportation | light-duty vehicles | 1505.1541
8485 | Transportation | medium-duty trucks | 28.9312
8485 | Transportation | other | 704.3405
8486 | Commercial | other | 140789.5277
8486 | Commercial | space heating and cooling | 11630.1022
8486 | Commercial | water heating | 1376.2021
8486 | Industrial | machine drives | 39392.6812
8486 | Industrial | other | 82281.1927
8486 | Industrial | process heat | 10099.8987
8486 | Residential | clothes and dish washing/drying | 14655.8353
8486 | Residential | other | 89399.3624
8486 | Residential | space heating and cooling | 18799.9387
8486 | Residential | water heating | 15459.3335
8486 | Transportation | heavy-duty trucks | 30.0391
8486 | Transportation | light-duty vehicles | 1579.8698
8486 | Transportation | medium-duty trucks | 29.4299
8486 | Transportation | other | 716.7648
8487 | Commercial | other | 141676.6913
8487 | Commercial | space heating and cooling | 12021.6995
8487 | Commercial | water heating | 1366.7706
8487 | Industrial | machine drives | 39731.4013
8487 | Industrial | other | 82100.7784
8487 | Industrial | process heat | 10143.4962
8487 | Residential | clothes and dish washing/drying | 13282.8431
8487 | Residential | other | 90062.7748
8487 | Residential | space heating and cooling | 18023.9496
8487 | Residential | water heating | 14311.1041
8487 | Transportation | heavy-duty trucks | 30.5531
8487 | Transportation | light-duty vehicles | 1813.3801
8487 | Transportation | medium-duty trucks | 29.9202
8487 | Transportation | other | 728.7872
8488 | Commercial | other | 140959.3682
8488 | Commercial | space heating and cooling | 12473.767
8488 | Commercial | water heating | 1331.9313
8488 | Industrial | machine drives | 39532.4078
8488 | Industrial | other | 80527.6556
8488 | Industrial | process heat | 10027.5393
8488 | Residential | clothes and dish washing/drying | 14084.4959
8488 | Residential | other | 93770.6196
8488 | Residential | space heating and cooling | 18029.9773
8488 | Residential | water heating | 14047.0946
8488 | Transportation | heavy-duty trucks | 30.9013
8488 | Transportation | light-duty vehicles | 2427.1379
8488 | Transportation | medium-duty trucks | 30.2472
8488 | Transportation | other | 737.0559
8489 | Commercial | other | 142280.2041
8489 | Commercial | space heating and cooling | 13784.6634
8489 | Commercial | water heating | 1290.2314
8489 | Industrial | machine drives | 39662.9169
8489 | Industrial | other | 79334.0181
8489 | Industrial | process heat | 10040.0872
8489 | Residential | clothes and dish washing/drying | 13913.1651
8489 | Residential | other | 106516.1679
8489 | Residential | space heating and cooling | 17724.5475
8489 | Residential | water heating | 15326.5083
8489 | Transportation | heavy-duty trucks | 31.6749
8489 | Transportation | light-duty vehicles | 3248.4351
8489 | Transportation | medium-duty trucks | 31.0058
8489 | Transportation | other | 757.1282
8490 | Commercial | other | 144240.7892
8490 | Commercial | space heating and cooling | 15261.6966
8490 | Commercial | water heating | 1206.202
8490 | Industrial | machine drives | 39619.7507
8490 | Industrial | other | 77721.2995
8490 | Industrial | process heat | 10078.6978
8490 | Residential | clothes and dish washing/drying | 14887.8794
8490 | Residential | other | 125489.4383
8490 | Residential | space heating and cooling | 20788.4934
8490 | Residential | water heating | 19209.1318
8490 | Transportation | heavy-duty trucks | 32.553
8490 | Transportation | light-duty vehicles | 3897.1339
8490 | Transportation | medium-duty trucks | 31.8696
8490 | Transportation | other | 778.2715
8491 | Commercial | other | 144996.5281
8491 | Commercial | space heating and cooling | 13961.1178
8491 | Commercial | water heating | 1088.8727
8491 | Industrial | machine drives | 40163.7212
8491 | Industrial | other | 77882.0414
8491 | Industrial | process heat | 10265.8647
8491 | Residential | clothes and dish washing/drying | 16672.0228
8491 | Residential | other | 130414.7201
8491 | Residential | space heating and cooling | 16118.5517
8491 | Residential | water heating | 25845.9997
8491 | Transportation | heavy-duty trucks | 33.7052
8491 | Transportation | light-duty vehicles | 3150.6676
8491 | Transportation | medium-duty trucks | 33.0757
8491 | Transportation | other | 807.8386
8492 | Commercial | other | 141836.1438
8492 | Commercial | space heating and cooling | 15356.203
8492 | Commercial | water heating | 943.924
8492 | Industrial | machine drives | 40684.042
8492 | Industrial | other | 78404.4249
8492 | Industrial | process heat | 10390.7589
8492 | Residential | clothes and dish washing/drying | 16836.451
8492 | Residential | other | 126670.2505
8492 | Residential | space heating and cooling | 15850.656
8492 | Residential | water heating | 26528.5573
8492 | Transportation | heavy-duty trucks | 34.3946
8492 | Transportation | light-duty vehicles | 1844.8076
8492 | Transportation | medium-duty trucks | 33.754
8492 | Transportation | other | 824.979
8493 | Commercial | other | 136619.3244
8493 | Commercial | space heating and cooling | 16932.98
8493 | Commercial | water heating | 791.5181
8493 | Industrial | machine drives | 40873.6431
8493 | Industrial | other | 78306.0783
8493 | Industrial | process heat | 10434.2209
8493 | Residential | clothes and dish washing/drying | 17463.5144
8493 | Residential | other | 120454.0314
8493 | Residential | space heating and cooling | 16558.7499
8493 | Residential | water heating | 26193.772
8493 | Transportation | heavy-duty trucks | 34.6204
8493 | Transportation | light-duty vehicles | 1349.1605
8493 | Transportation | medium-duty trucks | 33.9372
8493 | Transportation | other | 829.6315
8494 | Commercial | other | 132247.2761
8494 | Commercial | space heating and cooling | 7034.0569
8494 | Commercial | water heating | 666.8657
8494 | Industrial | machine drives | 41032.3144
8494 | Industrial | other | 77624.5844
8494 | Industrial | process heat | 10536.1124
8494 | Residential | clothes and dish washing/drying | 16986.0342
8494 | Residential | other | 115883.6059
8494 | Residential | space heating and cooling | 19197.6251
8494 | Residential | water heating | 24417.8119
8494 | Transportation | heavy-duty trucks | 35.0539
8494 | Transportation | light-duty vehicles | 1027.9477
8494 | Transportation | medium-duty trucks | 34.4034
8494 | Transportation | other | 840.3744
8495 | Commercial | other | 123118.0629
8495 | Commercial | space heating and cooling | 5052.2157
8495 | Commercial | water heating | 560.3337
8495 | Industrial | machine drives | 39693.2684
8495 | Industrial | other | 73836.4962
8495 | Industrial | process heat | 10152.4398
8495 | Residential | clothes and dish washing/drying | 16305.2328
8495 | Residential | other | 104295.9084
8495 | Residential | space heating and cooling | 23394.6855
8495 | Residential | water heating | 19474.2249
8495 | Transportation | heavy-duty trucks | 34.4898
8495 | Transportation | light-duty vehicles | 676.0411
8495 | Transportation | medium-duty trucks | 33.8428
8495 | Transportation | other | 826.5726
8496 | Commercial | other | 115557.1263
8496 | Commercial | space heating and cooling | 5094.9248
8496 | Commercial | water heating | 497.3266
8496 | Industrial | machine drives | 38014.1297
8496 | Industrial | other | 69847.8301
8496 | Industrial | process heat | 9501.9107
8496 | Residential | clothes and dish washing/drying | 10816.629
8496 | Residential | other | 93177.6281
8496 | Residential | space heating and cooling | 28542.8327
8496 | Residential | water heating | 15373.5416
8496 | Transportation | heavy-duty trucks | 34.2313
8496 | Transportation | light-duty vehicles | 455.033
8496 | Transportation | medium-duty trucks | 33.5137
8496 | Transportation | other | 818.7134
8497 | Commercial | other | 110367.8377
8497 | Commercial | space heating and cooling | 5169.856
8497 | Commercial | water heating | 449.4996
8497 | Industrial | machine drives | 36412.7309
8497 | Industrial | other | 65958.9991
8497 | Industrial | process heat | 8858.1655
8497 | Residential | clothes and dish washing/drying | 6482.1448
8497 | Residential | other | 86713.3481
8497 | Residential | space heating and cooling | 36111.4476
8497 | Residential | water heating | 9170.2755
8497 | Transportation | heavy-duty trucks | 34.2884
8497 | Transportation | light-duty vehicles | 252.9955
8497 | Transportation | medium-duty trucks | 33.4487
8497 | Transportation | other | 817.3391
8498 | Commercial | other | 106104.6762
8498 | Commercial | space heating and cooling | 5267.8452
8498 | Commercial | water heating | 436.9102
8498 | Industrial | machine drives | 35554.6036
8498 | Industrial | other | 64057.1402
8498 | Industrial | process heat | 8563.3367
8498 | Residential | clothes and dish washing/drying | 4591.4407
8498 | Residential | other | 83088.4319
8498 | Residential | space heating and cooling | 41597.0973
8498 | Residential | water heating | 5586.2827
8498 | Transportation | heavy-duty trucks | 33.5999
8498 | Transportation | light-duty vehicles | 150.8385
8498 | Transportation | medium-duty trucks | 32.7337
8498 | Transportation | other | 799.0681
8499 | Commercial | other | 103094.7397
8499 | Commercial | space heating and cooling | 5289.4494
8499 | Commercial | water heating | 433.39
8499 | Industrial | machine drives | 35062.1977
8499 | Industrial | other | 63870.5452
8499 | Industrial | process heat | 8419.0471
8499 | Residential | clothes and dish washing/drying | 2846.2692
8499 | Residential | other | 81590.4019
8499 | Residential | space heating and cooling | 46104.3004
8499 | Residential | water heating | 3786.2281
8499 | Transportation | heavy-duty trucks | 32.8827
8499 | Transportation | light-duty vehicles | 77.889
8499 | Transportation | medium-duty trucks | 31.9998
8499 | Transportation | other | 781.4451
8500 | Commercial | other | 102526.1985
8500 | Commercial | space heating and cooling | 5591.8838
8500 | Commercial | water heating | 461.7638
8500 | Industrial | machine drives | 34480.2837
8500 | Industrial | other | 62364.9038
8500 | Industrial | process heat | 8280.1926
8500 | Residential | clothes and dish washing/drying | 2086.602
8500 | Residential | other | 81920.8961
8500 | Residential | space heating and cooling | 50271.5511
8500 | Residential | water heating | 4475.2093
8500 | Transportation | heavy-duty trucks | 32.5497
8500 | Transportation | light-duty vehicles | 81.1641
8500 | Transportation | medium-duty trucks | 31.6466
8500 | Transportation | other | 773.1371
8501 | Commercial | other | 105557.4569
8501 | Commercial | space heating and cooling | 5890.9178
8501 | Commercial | water heating | 538.8411
8501 | Industrial | machine drives | 34514.1072
8501 | Industrial | other | 62635.2285
8501 | Industrial | process heat | 8295.2369
8501 | Residential | clothes and dish washing/drying | 1851.487
8501 | Residential | other | 84619.538
8501 | Residential | space heating and cooling | 54851.355
8501 | Residential | water heating | 6069.7958
8501 | Transportation | heavy-duty trucks | 32.5542
8501 | Transportation | light-duty vehicles | 61.0723
8501 | Transportation | medium-duty trucks | 31.6642
8501 | Transportation | other | 773.6368
8502 | Commercial | other | 112054.3347
8502 | Commercial | space heating and cooling | 10344.9207
8502 | Commercial | water heating | 663.89
8502 | Industrial | machine drives | 35231.5351
8502 | Industrial | other | 66207.2967
8502 | Industrial | process heat | 8497.4069
8502 | Residential | clothes and dish washing/drying | 2116.5996
8502 | Residential | other | 88865.7015
8502 | Residential | space heating and cooling | 56122.2314
8502 | Residential | water heating | 12126.5104
8502 | Transportation | heavy-duty trucks | 32.3996
8502 | Transportation | light-duty vehicles | 196.4299
8502 | Transportation | medium-duty trucks | 31.5075
8502 | Transportation | other | 769.2044
8503 | Commercial | other | 112898.3057
8503 | Commercial | space heating and cooling | 23232.3818
8503 | Commercial | water heating | 763.5014
8503 | Industrial | machine drives | 34232.7912
8503 | Industrial | other | 68065.2276
8503 | Industrial | process heat | 8393.1327
8503 | Residential | clothes and dish washing/drying | 3673.0658
8503 | Residential | other | 93487.0196
8503 | Residential | space heating and cooling | 58045.8232
8503 | Residential | water heating | 25364.8614
8503 | Transportation | heavy-duty trucks | 29.7442
8503 | Transportation | light-duty vehicles | 489.4405
8503 | Transportation | medium-duty trucks | 28.8587
8503 | Transportation | other | 705.3349
8504 | Commercial | other | 123102.9319
8504 | Commercial | space heating and cooling | 27280.6452
8504 | Commercial | water heating | 942.5304
8504 | Industrial | machine drives | 36316.4385
8504 | Industrial | other | 75306.4617
8504 | Industrial | process heat | 9093.9987
8504 | Residential | clothes and dish washing/drying | 6786.5928
8504 | Residential | other | 94048.5068
8504 | Residential | space heating and cooling | 42916.416
8504 | Residential | water heating | 31474.6771
8504 | Transportation | heavy-duty trucks | 29.6716
8504 | Transportation | light-duty vehicles | 918.399
8504 | Transportation | medium-duty trucks | 28.8755
8504 | Transportation | other | 705.7887
8505 | Commercial | other | 128942.9655
8505 | Commercial | space heating and cooling | 20688.0905
8505 | Commercial | water heating | 1095.2805
8505 | Industrial | machine drives | 37364.8763
8505 | Industrial | other | 78650.3749
8505 | Industrial | process heat | 9481.0318
8505 | Residential | clothes and dish washing/drying | 10958.9946
8505 | Residential | other | 94478.9835
8505 | Residential | space heating and cooling | 37956.8936
8505 | Residential | water heating | 30620.7758
8505 | Transportation | heavy-duty trucks | 29.1585
8505 | Transportation | light-duty vehicles | 1034.4411
8505 | Transportation | medium-duty trucks | 28.4695
8505 | Transportation | other | 695.9843
8506 | Commercial | other | 135852.5091
8506 | Commercial | space heating and cooling | 14608.1558
8506 | Commercial | water heating | 1235.7903
8506 | Industrial | machine drives | 38457.4487
8506 | Industrial | other | 80830.2891
8506 | Industrial | process heat | 9787.1851
8506 | Residential | clothes and dish washing/drying | 13046.3126
8506 | Residential | other | 96065.9964
8506 | Residential | space heating and cooling | 35900.0555
8506 | Residential | water heating | 24062.2297
8506 | Transportation | heavy-duty trucks | 29.395
8506 | Transportation | light-duty vehicles | 988.5127
8506 | Transportation | medium-duty trucks | 28.7705
8506 | Transportation | other | 703.1457
8507 | Commercial | other | 137014.1609
8507 | Commercial | space heating and cooling | 11662.2419
8507 | Commercial | water heating | 1296.1576
8507 | Industrial | machine drives | 38064.4012
8507 | Industrial | other | 79801.2911
8507 | Industrial | process heat | 9666.7462
8507 | Residential | clothes and dish washing/drying | 13514.0253
8507 | Residential | other | 95855.1352
8507 | Residential | space heating and cooling | 37947.0878
8507 | Residential | water heating | 23466.6228
8507 | Transportation | heavy-duty trucks | 29.0192
8507 | Transportation | light-duty vehicles | 1088.9861
8507 | Transportation | medium-duty trucks | 28.4043
8507 | Transportation | other | 693.7107
8508 | Commercial | other | 141875.9453
8508 | Commercial | space heating and cooling | 10678.9057
8508 | Commercial | water heating | 1368.9888
8508 | Industrial | machine drives | 39038.6807
8508 | Industrial | other | 82074.6292
8508 | Industrial | process heat | 9937.3294
8508 | Residential | clothes and dish washing/drying | 14766.9508
8508 | Residential | other | 94417.2614
8508 | Residential | space heating and cooling | 28388.2556
8508 | Residential | water heating | 21369.0738
8508 | Transportation | heavy-duty trucks | 29.7861
8508 | Transportation | light-duty vehicles | 1344.1313
8508 | Transportation | medium-duty trucks | 29.1646
8508 | Transportation | other | 712.2167
8509 | Commercial | other | 141540.4611
8509 | Commercial | space heating and cooling | 11745.928
8509 | Commercial | water heating | 1375.0121
8509 | Industrial | machine drives | 39167.585
8509 | Industrial | other | 82188.5243
8509 | Industrial | process heat | 9989.7787
8509 | Residential | clothes and dish washing/drying | 15554.0854
8509 | Residential | other | 93220.4889
8509 | Residential | space heating and cooling | 25148.6824
8509 | Residential | water heating | 19472.977
8509 | Transportation | heavy-duty trucks | 29.7748
8509 | Transportation | light-duty vehicles | 1521.7223
8509 | Transportation | medium-duty trucks | 29.1417
8509 | Transportation | other | 711.3923
8510 | Commercial | other | 143679.9707
8510 | Commercial | space heating and cooling | 11656.4884
8510 | Commercial | water heating | 1389.0263
8510 | Industrial | machine drives | 39986.4736
8510 | Industrial | other | 83496.2906
8510 | Industrial | process heat | 10207.1702
8510 | Residential | clothes and dish washing/drying | 14798.32
8510 | Residential | other | 92900.3679
8510 | Residential | space heating and cooling | 23050.3853
8510 | Residential | water heating | 15617.8374
8510 | Transportation | heavy-duty trucks | 30.3449
8510 | Transportation | light-duty vehicles | 1599.9626
8510 | Transportation | medium-duty trucks | 29.6799
8510 | Transportation | other | 724.9683
8511 | Commercial | other | 144659.0349
8511 | Commercial | space heating and cooling | 11831.9548
8511 | Commercial | water heating | 1381.7604
8511 | Industrial | machine drives | 40404.4441
8511 | Industrial | other | 83437.7793
8511 | Industrial | process heat | 10268.1829
8511 | Residential | clothes and dish washing/drying | 13428.9335
8511 | Residential | other | 93496.3535
8511 | Residential | space heating and cooling | 21419.3941
8511 | Residential | water heating | 14480.6256
8511 | Transportation | heavy-duty trucks | 30.856
8511 | Transportation | light-duty vehicles | 1838.1729
8511 | Transportation | medium-duty trucks | 30.1999
8511 | Transportation | other | 737.6697
8512 | Commercial | other | 143926.0169
8512 | Commercial | space heating and cooling | 12273.777
8512 | Commercial | water heating | 1347.6242
8512 | Industrial | machine drives | 40231.8666
8512 | Industrial | other | 81867.2157
8512 | Industrial | process heat | 10150.0972
8512 | Residential | clothes and dish washing/drying | 14242.7799
8512 | Residential | other | 97338.1286
8512 | Residential | space heating and cooling | 21467.987
8512 | Residential | water heating | 14225.751
8512 | Transportation | heavy-duty trucks | 31.2208
8512 | Transportation | light-duty vehicles | 2460.6501
8512 | Transportation | medium-duty trucks | 30.5327
8512 | Transportation | other | 746.0499
8513 | Commercial | other | 145573.7116
8513 | Commercial | space heating and cooling | 13718.8901
8513 | Commercial | water heating | 1307.1105
8513 | Industrial | machine drives | 40380.2301
8513 | Industrial | other | 80659.5902
8513 | Industrial | process heat | 10174.8401
8513 | Residential | clothes and dish washing/drying | 14080.8633
8513 | Residential | other | 110600.9321
8513 | Residential | space heating and cooling | 21055.3622
8513 | Residential | water heating | 15536.8291
8513 | Transportation | heavy-duty trucks | 32.0789
8513 | Transportation | light-duty vehicles | 3294.3292
8513 | Transportation | medium-duty trucks | 31.3667
8513 | Transportation | other | 767.0203
8514 | Commercial | other | 147039.4221
8514 | Commercial | space heating and cooling | 15363.2322
8514 | Commercial | water heating | 1215.1075
8514 | Industrial | machine drives | 40195.6827
8514 | Industrial | other | 78782.5779
8514 | Industrial | process heat | 10183.8043
8514 | Residential | clothes and dish washing/drying | 15019.1271
8514 | Residential | other | 129513.9521
8514 | Residential | space heating and cooling | 24252.3153
8514 | Residential | water heating | 19390.3397
8514 | Transportation | heavy-duty trucks | 32.9301
8514 | Transportation | light-duty vehicles | 3937.3743
8514 | Transportation | medium-duty trucks | 32.1769
8514 | Transportation | other | 786.1059
8515 | Commercial | other | 147931.3861
8515 | Commercial | space heating and cooling | 14054.0193
8515 | Commercial | water heating | 1100.7754
8515 | Industrial | machine drives | 40958.2819
8515 | Industrial | other | 79210.5088
8515 | Industrial | process heat | 10416.7813
8515 | Residential | clothes and dish washing/drying | 16855.7357
8515 | Residential | other | 134850.7214
8515 | Residential | space heating and cooling | 18679.192
8515 | Residential | water heating | 26169.4909
8515 | Transportation | heavy-duty trucks | 34.2873
8515 | Transportation | light-duty vehicles | 3182.9043
8515 | Transportation | medium-duty trucks | 33.5021
8515 | Transportation | other | 816.5445
8516 | Commercial | other | 144626.5728
8516 | Commercial | space heating and cooling | 15642.7356
8516 | Commercial | water heating | 951.5942
8516 | Industrial | machine drives | 41412.482
8516 | Industrial | other | 79615.6714
8516 | Industrial | process heat | 10516.0963
8516 | Residential | clothes and dish washing/drying | 16993.3282
8516 | Residential | other | 131368.2841
8516 | Residential | space heating and cooling | 19186.5412
8516 | Residential | water heating | 26793.6725
8516 | Transportation | heavy-duty trucks | 35.0068
8516 | Transportation | light-duty vehicles | 1860.606
8516 | Transportation | medium-duty trucks | 34.1636
8516 | Transportation | other | 832.3854
8517 | Commercial | other | 139261.2482
8517 | Commercial | space heating and cooling | 17536.9301
8517 | Commercial | water heating | 795.4409
8517 | Industrial | machine drives | 41505.2847
8517 | Industrial | other | 79359.2743
8517 | Industrial | process heat | 10542.5832
8517 | Residential | clothes and dish washing/drying | 17586.7367
8517 | Residential | other | 125228.3048
8517 | Residential | space heating and cooling | 20587.3235
8517 | Residential | water heating | 26383.2257
8517 | Transportation | heavy-duty trucks | 35.2125
8517 | Transportation | light-duty vehicles | 1358.5835
8517 | Transportation | medium-duty trucks | 34.3578
8517 | Transportation | other | 835.5305
8518 | Commercial | other | 135405.7801
8518 | Commercial | space heating and cooling | 7040.8582
8518 | Commercial | water heating | 671.6188
8518 | Industrial | machine drives | 41807.077
8518 | Industrial | other | 78903.0531
8518 | Industrial | process heat | 10675.7517
8518 | Residential | clothes and dish washing/drying | 17152.1456
8518 | Residential | other | 121477.904
8518 | Residential | space heating and cooling | 24050.4907
8518 | Residential | water heating | 24649.9262
8518 | Transportation | heavy-duty trucks | 35.7805
8518 | Transportation | light-duty vehicles | 1036.9614
8518 | Transportation | medium-duty trucks | 34.9256
8518 | Transportation | other | 848.2306
8519 | Commercial | other | 126752.8514
8519 | Commercial | space heating and cooling | 5020.602
8519 | Commercial | water heating | 564.6791
8519 | Industrial | machine drives | 40497.3578
8519 | Industrial | other | 75184.9886
8519 | Industrial | process heat | 10286.8119
8519 | Residential | clothes and dish washing/drying | 16481.1231
8519 | Residential | other | 110606.6749
8519 | Residential | space heating and cooling | 30214.5978
8519 | Residential | water heating | 19677.3492
8519 | Transportation | heavy-duty trucks | 35.2968
8519 | Transportation | light-duty vehicles | 683.7489
8519 | Transportation | medium-duty trucks | 34.4436
8519 | Transportation | other | 836.3143
8520 | Commercial | other | 119298.6852
8520 | Commercial | space heating and cooling | 5344.7597
8520 | Commercial | water heating | 499.4935
8520 | Industrial | machine drives | 38648.3351
8520 | Industrial | other | 70971.213
8520 | Industrial | process heat | 9611.632
8520 | Residential | clothes and dish washing/drying | 10905.3497
8520 | Residential | other | 100061.6473
8520 | Residential | space heating and cooling | 37744.8022
8520 | Residential | water heating | 15465.9656
8520 | Transportation | heavy-duty trucks | 34.9453
8520 | Transportation | light-duty vehicles | 459.585
8520 | Transportation | medium-duty trucks | 34.0815
8520 | Transportation | other | 827.241
8521 | Commercial | other | 112311.6875
8521 | Commercial | space heating and cooling | 5821.52
8521 | Commercial | water heating | 443.7254
8521 | Industrial | machine drives | 35843.8393
8521 | Industrial | other | 65316.0336
8521 | Industrial | process heat | 8721.1064
8521 | Residential | clothes and dish washing/drying | 6428.0416
8521 | Residential | other | 94746.9044
8521 | Residential | space heating and cooling | 51010.9837
8521 | Residential | water heating | 9041.059
8521 | Transportation | heavy-duty trucks | 34.1108
8521 | Transportation | light-duty vehicles | 250.881
8521 | Transportation | medium-duty trucks | 33.4028
8521 | Transportation | other | 812.4118
8522 | Commercial | other | 107185.3592
8522 | Commercial | space heating and cooling | 6051.0996
8522 | Commercial | water heating | 426.4092
8522 | Industrial | machine drives | 34688.5343
8522 | Industrial | other | 62939.8789
8522 | Industrial | process heat | 8345.447
8522 | Residential | clothes and dish washing/drying | 4510.9961
8522 | Residential | other | 91414.9893
8522 | Residential | space heating and cooling | 58723.4753
8522 | Residential | water heating | 5443.3723
8522 | Transportation | heavy-duty trucks | 33.1437
8522 | Transportation | light-duty vehicles | 148.2048
8522 | Transportation | medium-duty trucks | 32.3779
8522 | Transportation | other | 787.3681
8523 | Commercial | other | 103728.242
8523 | Commercial | space heating and cooling | 6321.2047
8523 | Commercial | water heating | 419.4182
8523 | Industrial | machine drives | 34080.2079
8523 | Industrial | other | 62558.0452
8523 | Industrial | process heat | 8147.7549
8523 | Residential | clothes and dish washing/drying | 2777.7019
8523 | Residential | other | 90231.3954
8523 | Residential | space heating and cooling | 64846.3637
8523 | Residential | water heating | 3661.7073
8523 | Transportation | heavy-duty trucks | 32.2665
8523 | Transportation | light-duty vehicles | 76.0235
8523 | Transportation | medium-duty trucks | 31.4829
8523 | Transportation | other | 765.9521
8524 | Commercial | other | 103008.3945
8524 | Commercial | space heating and cooling | 6806.3086
8524 | Commercial | water heating | 445.0901
8524 | Industrial | machine drives | 33427.9157
8524 | Industrial | other | 60934.7622
8524 | Industrial | process heat | 7989.9401
8524 | Residential | clothes and dish washing/drying | 2031.489
8524 | Residential | other | 90943.0402
8524 | Residential | space heating and cooling | 70164.052
8524 | Residential | water heating | 4319.0955
8524 | Transportation | heavy-duty trucks | 31.8696
8524 | Transportation | light-duty vehicles | 79.1986
8524 | Transportation | medium-duty trucks | 31.0496
8524 | Transportation | other | 755.5165
8525 | Commercial | other | 105965.4353
8525 | Commercial | space heating and cooling | 7335.8611
8525 | Commercial | water heating | 518.0577
8525 | Industrial | machine drives | 33461.3147
8525 | Industrial | other | 61176.5046
8525 | Industrial | process heat | 7998.5895
8525 | Residential | clothes and dish washing/drying | 1800.1943
8525 | Residential | other | 94068.6048
8525 | Residential | space heating and cooling | 75587.7853
8525 | Residential | water heating | 5851.605
8525 | Transportation | heavy-duty trucks | 31.8493
8525 | Transportation | light-duty vehicles | 59.4644
8525 | Transportation | medium-duty trucks | 31.0017
8525 | Transportation | other | 754.6752
8526 | Commercial | other | 111881.1674
8526 | Commercial | space heating and cooling | 13015.8536
8526 | Commercial | water heating | 637.0931
8526 | Industrial | machine drives | 34095.643
8526 | Industrial | other | 64597.0923
8526 | Industrial | process heat | 8179.3999
8526 | Residential | clothes and dish washing/drying | 2056.9871
8526 | Residential | other | 98211.6699
8526 | Residential | space heating and cooling | 76874.0127
8526 | Residential | water heating | 11711.5779
8526 | Transportation | heavy-duty trucks | 31.6202
8526 | Transportation | light-duty vehicles | 191.8219
8526 | Transportation | medium-duty trucks | 30.7858
8526 | Transportation | other | 748.4653
8527 | Commercial | other | 111415.6683
8527 | Commercial | space heating and cooling | 30600.9102
8527 | Commercial | water heating | 729.1095
8527 | Industrial | machine drives | 32765.6
8527 | Industrial | other | 65915.4109
8527 | Industrial | process heat | 8014.8171
8527 | Residential | clothes and dish washing/drying | 3544.5605
8527 | Residential | other | 101158.226
8527 | Residential | space heating and cooling | 77213.9892
8527 | Residential | water heating | 24287.2318
8527 | Transportation | heavy-duty trucks | 28.7268
8527 | Transportation | light-duty vehicles | 473.5646
8527 | Transportation | medium-duty trucks | 27.9529
8527 | Transportation | other | 681.4839
8528 | Commercial | other | 122418.4242
8528 | Commercial | space heating and cooling | 33241.7558
8528 | Commercial | water heating | 912.1647
8528 | Industrial | machine drives | 35173.8573
8528 | Industrial | other | 73593.0441
8528 | Industrial | process heat | 8739.2593
8528 | Residential | clothes and dish washing/drying | 6617.0851
8528 | Residential | other | 102231.1536
8528 | Residential | space heating and cooling | 61482.8812
8528 | Residential | water heating | 30502.3749
8528 | Transportation | heavy-duty trucks | 28.9554
8528 | Transportation | light-duty vehicles | 896.0015
8528 | Transportation | medium-duty trucks | 28.2219
8528 | Transportation | other | 688.011
8529 | Commercial | other | 129176.6402
8529 | Commercial | space heating and cooling | 25173.5759
8529 | Commercial | water heating | 1070.7934
8529 | Industrial | machine drives | 36524.0495
8529 | Industrial | other | 77476.5436
8529 | Industrial | process heat | 9206.4106
8529 | Residential | clothes and dish washing/drying | 10767.5855
8529 | Residential | other | 102528.9868
8529 | Residential | space heating and cooling | 54527.0117
8529 | Residential | water heating | 29933.1864
8529 | Transportation | heavy-duty trucks | 28.675
8529 | Transportation | light-duty vehicles | 1016.6614
8529 | Transportation | medium-duty trucks | 28.0597
8529 | Transportation | other | 684.0609
8530 | Commercial | other | 135630.6321
8530 | Commercial | space heating and cooling | 17260.1989
8530 | Commercial | water heating | 1207.4047
8530 | Industrial | machine drives | 37502.9664
8530 | Industrial | other | 79417.827
8530 | Industrial | process heat | 9529.0001
8530 | Residential | clothes and dish washing/drying | 12788.2346
8530 | Residential | other | 103597.047
8530 | Residential | space heating and cooling | 52457.7375
8530 | Residential | water heating | 23452.5917
8530 | Transportation | heavy-duty trucks | 28.7956
8530 | Transportation | light-duty vehicles | 969.3861
8530 | Transportation | medium-duty trucks | 28.2694
8530 | Transportation | other | 690.4213
8531 | Commercial | other | 135681.8492
8531 | Commercial | space heating and cooling | 12895.3166
8531 | Commercial | water heating | 1259.7914
8531 | Industrial | machine drives | 36819.3285
8531 | Industrial | other | 77801.3176
8531 | Industrial | process heat | 9379.2916
8531 | Residential | clothes and dish washing/drying | 13159.196
8531 | Residential | other | 102321.0017
8531 | Residential | space heating and cooling | 53932.77
8531 | Residential | water heating | 22749.477
8531 | Transportation | heavy-duty trucks | 28.1507
8531 | Transportation | light-duty vehicles | 1062.2812
8531 | Transportation | medium-duty trucks | 27.6823
8531 | Transportation | other | 677.7416
8532 | Commercial | other | 140088.6124
8532 | Commercial | space heating and cooling | 11044.827
8532 | Commercial | water heating | 1336.3538
8532 | Industrial | machine drives | 37773.4762
8532 | Industrial | other | 79985.3451
8532 | Industrial | process heat | 9656.4687
8532 | Residential | clothes and dish washing/drying | 14409.4874
8532 | Residential | other | 99409.9623
8532 | Residential | space heating and cooling | 41556.8181
8532 | Residential | water heating | 20784.2674
8532 | Transportation | heavy-duty trucks | 28.9007
8532 | Transportation | light-duty vehicles | 1313.194
8532 | Transportation | medium-duty trucks | 28.4542
8532 | Transportation | other | 696.7735
8533 | Commercial | other | 138799.4574
8533 | Commercial | space heating and cooling | 11808.4623
8533 | Commercial | water heating | 1340.3508
8533 | Industrial | machine drives | 37682.3765
8533 | Industrial | other | 79672.8916
8533 | Industrial | process heat | 9677.4119
8533 | Residential | clothes and dish washing/drying | 15144.8667
8533 | Residential | other | 96724.7445
8533 | Residential | space heating and cooling | 36353.1584
8533 | Residential | water heating | 18920.7436
8533 | Transportation | heavy-duty trucks | 28.7258
8533 | Transportation | light-duty vehicles | 1482.6784
8533 | Transportation | medium-duty trucks | 28.3341
8533 | Transportation | other | 694.2333
8534 | Commercial | other | 140256.8024
8534 | Commercial | space heating and cooling | 11231.338
8534 | Commercial | water heating | 1356.3298
8534 | Industrial | machine drives | 38427.899
8534 | Industrial | other | 80799.4272
8534 | Industrial | process heat | 9884.4058
8534 | Residential | clothes and dish washing/drying | 14416.6381
8534 | Residential | other | 95339.4564
8534 | Residential | space heating and cooling | 32355.0386
8534 | Residential | water heating | 15184.7639
8534 | Transportation | heavy-duty trucks | 29.2494
8534 | Transportation | light-duty vehicles | 1557.5993
8534 | Transportation | medium-duty trucks | 28.8598
8534 | Transportation | other | 707.1659
8535 | Commercial | other | 140647.116
8535 | Commercial | space heating and cooling | 11167.382
8535 | Commercial | water heating | 1351.048
8535 | Industrial | machine drives | 38797.7205
8535 | Industrial | other | 80622.365
8535 | Industrial | process heat | 9917.3202
8535 | Residential | clothes and dish washing/drying | 13080.4331
8535 | Residential | other | 94920.1928
8535 | Residential | space heating and cooling | 28935.0865
8535 | Residential | water heating | 14106.4197
8535 | Transportation | heavy-duty trucks | 29.7323
8535 | Transportation | light-duty vehicles | 1788.1565
8535 | Transportation | medium-duty trucks | 29.3807
8535 | Transportation | other | 719.2388
8536 | Commercial | other | 139691.5605
8536 | Commercial | space heating and cooling | 11709.0106
8536 | Commercial | water heating | 1320.8088
8536 | Industrial | machine drives | 38633.8598
8536 | Industrial | other | 79074.1592
8536 | Industrial | process heat | 9794.6347
8536 | Residential | clothes and dish washing/drying | 13892.4511
8536 | Residential | other | 98221.245
8536 | Residential | space heating and cooling | 28303.97
8536 | Residential | water heating | 13888.353
8536 | Transportation | heavy-duty trucks | 30.0827
8536 | Transportation | light-duty vehicles | 2395.162
8536 | Transportation | medium-duty trucks | 29.6973
8536 | Transportation | other | 727.5033
8537 | Commercial | other | 141560.8183
8537 | Commercial | space heating and cooling | 13504.4536
8537 | Commercial | water heating | 1288.7265
8537 | Industrial | machine drives | 38930.1363
8537 | Industrial | other | 78177.5402
8537 | Industrial | process heat | 9845.8125
8537 | Residential | clothes and dish washing/drying | 13794.3831
8537 | Residential | other | 111257.7148
8537 | Residential | space heating and cooling | 27413.4894
8537 | Residential | water heating | 15254.2043
8537 | Transportation | heavy-duty trucks | 31.0419
8537 | Transportation | light-duty vehicles | 3219.9564
8537 | Transportation | medium-duty trucks | 30.6298
8537 | Transportation | other | 750.3062
8538 | Commercial | other | 142795.413
8538 | Commercial | space heating and cooling | 15535.9285
8538 | Commercial | water heating | 1197.9854
8538 | Industrial | machine drives | 38680.7201
8538 | Industrial | other | 76218.0995
8538 | Industrial | process heat | 9870.9225
8538 | Residential | clothes and dish washing/drying | 14699.1584
8538 | Residential | other | 130149.7012
8538 | Residential | space heating and cooling | 31357.3129
8538 | Residential | water heating | 19015.2913
8538 | Transportation | heavy-duty trucks | 31.8008
8538 | Transportation | light-duty vehicles | 3849.7799
8538 | Transportation | medium-duty trucks | 31.3463
8538 | Transportation | other | 768.1261
8539 | Commercial | other | 143569.8173
8539 | Commercial | space heating and cooling | 14361.206
8539 | Commercial | water heating | 1087.353
8539 | Industrial | machine drives | 39513.6034
8539 | Industrial | other | 76761.9754
8539 | Industrial | process heat | 10085.445
8539 | Residential | clothes and dish washing/drying | 16519.4885
8539 | Residential | other | 134769.9061
8539 | Residential | space heating and cooling | 24502.2141
8539 | Residential | water heating | 25744.2364
8539 | Transportation | heavy-duty trucks | 33.1992
8539 | Transportation | light-duty vehicles | 3120.3423
8539 | Transportation | medium-duty trucks | 32.6772
8539 | Transportation | other | 798.2681
8540 | Commercial | other | 139717.0168
8540 | Commercial | space heating and cooling | 16286.508
8540 | Commercial | water heating | 937.4155
8540 | Industrial | machine drives | 39783.8587
8540 | Industrial | other | 76864.177
8540 | Industrial | process heat | 10142.2747
8540 | Residential | clothes and dish washing/drying | 16599.9479
8540 | Residential | other | 130771.9847
8540 | Residential | space heating and cooling | 25473.5944
8540 | Residential | water heating | 26294.7046
8540 | Transportation | heavy-duty trucks | 33.7016
8540 | Transportation | light-duty vehicles | 1818.1957
8540 | Transportation | medium-duty trucks | 33.1769
8540 | Transportation | other | 811.0379
8541 | Commercial | other | 134485.1054
8541 | Commercial | space heating and cooling | 18534.4284
8541 | Commercial | water heating | 784.1286
8541 | Industrial | machine drives | 39805.1253
8541 | Industrial | other | 76539.8436
8541 | Industrial | process heat | 10142.3244
8541 | Residential | clothes and dish washing/drying | 17174.8999
8541 | Residential | other | 124840.3387
8541 | Residential | space heating and cooling | 27418.3359
8541 | Residential | water heating | 25898.1834
8541 | Transportation | heavy-duty trucks | 33.843
8541 | Transportation | light-duty vehicles | 1325.4926
8541 | Transportation | medium-duty trucks | 33.2954
8541 | Transportation | other | 813.443
8542 | Commercial | other | 131604.3332
8542 | Commercial | space heating and cooling | 6908.357
8542 | Commercial | water heating | 665.0979
8542 | Industrial | machine drives | 40259.5298
8542 | Industrial | other | 76346.3898
8542 | Industrial | process heat | 10304.1285
8542 | Residential | clothes and dish washing/drying | 16815.3754
8542 | Residential | other | 122479.7029
8542 | Residential | space heating and cooling | 32647.5043
8542 | Residential | water heating | 24323.3182
8542 | Transportation | heavy-duty trucks | 34.4719
8542 | Transportation | light-duty vehicles | 1016.0446
8542 | Transportation | medium-duty trucks | 33.9582
8542 | Transportation | other | 828.7488
8543 | Commercial | other | 124224.5181
8543 | Commercial | space heating and cooling | 4798.2607
8543 | Commercial | water heating | 559.9766
8543 | Industrial | machine drives | 38954.1147
8543 | Industrial | other | 72764.929
8543 | Industrial | process heat | 9971.8646
8543 | Residential | clothes and dish washing/drying | 16198.7341
8543 | Residential | other | 113230.1257
8543 | Residential | space heating and cooling | 40744.3157
8543 | Residential | water heating | 19420.3596
8543 | Transportation | heavy-duty trucks | 33.9988
8543 | Transportation | light-duty vehicles | 671.0705
8543 | Transportation | medium-duty trucks | 33.4818
8543 | Transportation | other | 818.555
8544 | Commercial | other | 118014.3853
8544 | Commercial | space heating and cooling | 5455.2582
8544 | Commercial | water heating | 497.3435
8544 | Industrial | machine drives | 36671.8362
8544 | Industrial | other | 67268.3563
8544 | Industrial | process heat | 9321.4394
8544 | Residential | clothes and dish washing/drying | 10665.7299
8544 | Residential | other | 104591.5645
8544 | Residential | space heating and cooling | 50162.6745
8544 | Residential | water heating | 15313.5475
8544 | Transportation | heavy-duty trucks | 33.8121
8544 | Transportation | light-duty vehicles | 474.2688
8544 | Transportation | medium-duty trucks | 33.2372
8544 | Transportation | other | 813.6085
8545 | Commercial | other | 119897.6026
8545 | Commercial | space heating and cooling | 5888.5296
8545 | Commercial | water heating | 485.4029
8545 | Industrial | machine drives | 28621.4252
8545 | Industrial | other | 46339.4057
8545 | Industrial | process heat | 6639.3173
8545 | Residential | clothes and dish washing/drying | 5680.9787
8545 | Residential | other | 109170.5136
8545 | Residential | space heating and cooling | 67110.2056
8545 | Residential | water heating | 9869.6159
8545 | Transportation | heavy-duty trucks | 36.1693
8545 | Transportation | light-duty vehicles | 518.255
8545 | Transportation | medium-duty trucks | 35.2968
8545 | Transportation | other | 864.6893
8546 | Commercial | other | 114457.3161
8546 | Commercial | space heating and cooling | 6159.984
8546 | Commercial | water heating | 466.5336
8546 | Industrial | machine drives | 26951.8309
8546 | Industrial | other | 41842.4543
8546 | Industrial | process heat | 6205.8917
8546 | Residential | clothes and dish washing/drying | 4149.834
8546 | Residential | other | 105684.8818
8546 | Residential | space heating and cooling | 76094.1484
8546 | Residential | water heating | 8013.9968
8546 | Transportation | heavy-duty trucks | 35.251
8546 | Transportation | light-duty vehicles | 243.6567
8546 | Transportation | medium-duty trucks | 34.3237
8546 | Transportation | other | 838.9031
8547 | Commercial | other | 112445.7067
8547 | Commercial | space heating and cooling | 6541.0172
8547 | Commercial | water heating | 465.6505
8547 | Industrial | machine drives | 25410.9042
8547 | Industrial | other | 38379.1207
8547 | Industrial | process heat | 5718.9917
8547 | Residential | clothes and dish washing/drying | 3717.5939
8547 | Residential | other | 105654.9725
8547 | Residential | space heating and cooling | 84101.1535
8547 | Residential | water heating | 3860.4546
8547 | Transportation | heavy-duty trucks | 34.8977
8547 | Transportation | light-duty vehicles | 173.4884
8547 | Transportation | medium-duty trucks | 33.9061
8547 | Transportation | other | 829.3604
8548 | Commercial | other | 111467.0536
8548 | Commercial | space heating and cooling | 7175.0062
8548 | Commercial | water heating | 488.838
8548 | Industrial | machine drives | 24461.3238
8548 | Industrial | other | 36179.8663
8548 | Industrial | process heat | 5447.9315
8548 | Residential | clothes and dish washing/drying | 2214.9726
8548 | Residential | other | 105905.9901
8548 | Residential | space heating and cooling | 89589.6504
8548 | Residential | water heating | 3658.2179
8548 | Transportation | heavy-duty trucks | 34.675
8548 | Transportation | light-duty vehicles | 119.8356
8548 | Transportation | medium-duty trucks | 33.5964
8548 | Transportation | other | 821.6548
8549 | Commercial | other | 112449.6777
8549 | Commercial | space heating and cooling | 7996.8486
8549 | Commercial | water heating | 549.6888
8549 | Industrial | machine drives | 24111.3594
8549 | Industrial | other | 35511.1775
8549 | Industrial | process heat | 5355.3743
8549 | Residential | clothes and dish washing/drying | 1313.3226
8549 | Residential | other | 107807.6814
8549 | Residential | space heating and cooling | 94782.4633
8549 | Residential | water heating | 2388.3368
8549 | Transportation | heavy-duty trucks | 34.5625
8549 | Transportation | light-duty vehicles | 36.8562
8549 | Transportation | medium-duty trucks | 33.4276
8549 | Transportation | other | 818.0112
8550 | Commercial | other | 114850.9819
8550 | Commercial | space heating and cooling | 13901.4148
8550 | Commercial | water heating | 645.5737
8550 | Industrial | machine drives | 23975.6977
8550 | Industrial | other | 35775.6842
8550 | Industrial | process heat | 5330.3102
8550 | Residential | clothes and dish washing/drying | 1292.1779
8550 | Residential | other | 109752.2986
8550 | Residential | space heating and cooling | 95394.8044
8550 | Residential | water heating | 3983.7729
8550 | Transportation | heavy-duty trucks | 34.3132
8550 | Transportation | light-duty vehicles | 71.6454
8550 | Transportation | medium-duty trucks | 33.18
8550 | Transportation | other | 810.5142
8551 | Commercial | other | 114075.3354
8551 | Commercial | space heating and cooling | 21565.7064
8551 | Commercial | water heating | 731.3391
8551 | Industrial | machine drives | 22887.0113
8551 | Industrial | other | 35006.6947
8551 | Industrial | process heat | 5124.8558
8551 | Residential | clothes and dish washing/drying | 3032.9745
8551 | Residential | other | 113143.835
8551 | Residential | space heating and cooling | 99260.8391
8551 | Residential | water heating | 7745.0139
8551 | Transportation | heavy-duty trucks | 32.5456
8551 | Transportation | light-duty vehicles | 144.9563
8551 | Transportation | medium-duty trucks | 31.463
8551 | Transportation | other | 770.0718
8552 | Commercial | other | 122872.9786
8552 | Commercial | space heating and cooling | 23363.7019
8552 | Commercial | water heating | 878.5741
8552 | Industrial | machine drives | 23604.2586
8552 | Industrial | other | 36545.6954
8552 | Industrial | process heat | 5273.9917
8552 | Residential | clothes and dish washing/drying | 6938.6816
8552 | Residential | other | 116155.2776
8552 | Residential | space heating and cooling | 80095.8856
8552 | Residential | water heating | 20976.4587
8552 | Transportation | heavy-duty trucks | 33.5077
8552 | Transportation | light-duty vehicles | 270.8163
8552 | Transportation | medium-duty trucks | 32.5061
8552 | Transportation | other | 790.1175
8553 | Commercial | other | 124302.6463
8553 | Commercial | space heating and cooling | 18442.9143
8553 | Commercial | water heating | 948.0144
8553 | Industrial | machine drives | 22932.7439
8553 | Industrial | other | 35591.8105
8553 | Industrial | process heat | 5172.7551
8553 | Residential | clothes and dish washing/drying | 11356.1057
8553 | Residential | other | 116733.5067
8553 | Residential | space heating and cooling | 68214.6927
8553 | Residential | water heating | 39355.334
8553 | Transportation | heavy-duty trucks | 32.6727
8553 | Transportation | light-duty vehicles | 496.7971
8553 | Transportation | medium-duty trucks | 31.713
8553 | Transportation | other | 768.5826
8554 | Commercial | other | 128068.1784
8554 | Commercial | space heating and cooling | 12453.3342
8554 | Commercial | water heating | 1008.9226
8554 | Industrial | machine drives | 23068.3477
8554 | Industrial | other | 35860.278
8554 | Industrial | process heat | 5237.0005
8554 | Residential | clothes and dish washing/drying | 15636.33
8554 | Residential | other | 118727.5243
8554 | Residential | space heating and cooling | 61999.193
8554 | Residential | water heating | 39270.8239
8554 | Transportation | heavy-duty trucks | 32.8635
8554 | Transportation | light-duty vehicles | 867.5941
8554 | Transportation | medium-duty trucks | 32.0242
8554 | Transportation | other | 775.4992
8555 | Commercial | other | 124840.905
8555 | Commercial | space heating and cooling | 8840.6446
8555 | Commercial | water heating | 997.8157
8555 | Industrial | machine drives | 22352.7984
8555 | Industrial | other | 34824.1182
8555 | Industrial | process heat | 5109.2991
8555 | Residential | clothes and dish washing/drying | 20378.7436
8555 | Residential | other | 116226.226
8555 | Residential | space heating and cooling | 61489.6257
8555 | Residential | water heating | 37136.3756
8555 | Transportation | heavy-duty trucks | 31.8139
8555 | Transportation | light-duty vehicles | 1164.0317
8555 | Transportation | medium-duty trucks | 31.0757
8555 | Transportation | other | 753.9365
8556 | Commercial | other | 130263.4081
8556 | Commercial | space heating and cooling | 7450.2072
8556 | Commercial | water heating | 1053.4402
8556 | Industrial | machine drives | 23421.1522
8556 | Industrial | other | 36561.0489
8556 | Industrial | process heat | 5391.1571
8556 | Residential | clothes and dish washing/drying | 23689.9741
8556 | Residential | other | 115594.5808
8556 | Residential | space heating and cooling | 46696.7844
8556 | Residential | water heating | 29160.6272
8556 | Transportation | heavy-duty trucks | 33.4319
8556 | Transportation | light-duty vehicles | 1556.9692
8556 | Transportation | medium-duty trucks | 32.7853
8556 | Transportation | other | 793.5813
8557 | Commercial | other | 126548.4968
8557 | Commercial | space heating and cooling | 8919.1219
8557 | Commercial | water heating | 1028.1389
8557 | Industrial | machine drives | 23067.2737
8557 | Industrial | other | 36013.2763
8557 | Industrial | process heat | 5351.7573
8557 | Residential | clothes and dish washing/drying | 26536.9478
8557 | Residential | other | 111396.2845
8557 | Residential | space heating and cooling | 39133.6239
8557 | Residential | water heating | 27809.2847
8557 | Transportation | heavy-duty trucks | 32.9738
8557 | Transportation | light-duty vehicles | 1900.3698
8557 | Transportation | medium-duty trucks | 32.3699
8557 | Transportation | other | 783.0983
8558 | Commercial | other | 127562.471
8558 | Commercial | space heating and cooling | 8480.7304
8558 | Commercial | water heating | 1034.4106
8558 | Industrial | machine drives | 23560.3165
8558 | Industrial | other | 36645.5977
8558 | Industrial | process heat | 5483.0341
8558 | Residential | clothes and dish washing/drying | 23827.2539
8558 | Residential | other | 109708.6823
8558 | Residential | space heating and cooling | 34270.0916
8558 | Residential | water heating | 24141.316
8558 | Transportation | heavy-duty trucks | 33.7784
8558 | Transportation | light-duty vehicles | 2030.4744
8558 | Transportation | medium-duty trucks | 33.17
8558 | Transportation | other | 802.7806
8559 | Commercial | other | 127188.2134
8559 | Commercial | space heating and cooling | 8427.5642
8559 | Commercial | water heating | 1016.9292
8559 | Industrial | machine drives | 23676.4391
8559 | Industrial | other | 36645.4903
8559 | Industrial | process heat | 5470.5035
8559 | Residential | clothes and dish washing/drying | 24314.7956
8559 | Residential | other | 109260.7075
8559 | Residential | space heating and cooling | 30332.1965
8559 | Residential | water heating | 22133.4192
8559 | Transportation | heavy-duty trucks | 34.1792
8559 | Transportation | light-duty vehicles | 2110.06
8559 | Transportation | medium-duty trucks | 33.5817
8559 | Transportation | other | 811.8715
8560 | Commercial | other | 125917.6075
8560 | Commercial | space heating and cooling | 8451.4041
8560 | Commercial | water heating | 975.8165
8560 | Industrial | machine drives | 23424.8799
8560 | Industrial | other | 36034.4545
8560 | Industrial | process heat | 5359.9787
8560 | Residential | clothes and dish washing/drying | 25612.0767
8560 | Residential | other | 112808.3615
8560 | Residential | space heating and cooling | 28969.2375
8560 | Residential | water heating | 22542.703
8560 | Transportation | heavy-duty trucks | 34.1193
8560 | Transportation | light-duty vehicles | 2229.6113
8560 | Transportation | medium-duty trucks | 33.5327
8560 | Transportation | other | 810.2772
8561 | Commercial | other | 130583.8015
8561 | Commercial | space heating and cooling | 9464.6141
8561 | Commercial | water heating | 960.8217
8561 | Industrial | machine drives | 23967.6422
8561 | Industrial | other | 36601.7208
8561 | Industrial | process heat | 5438.2602
8561 | Residential | clothes and dish washing/drying | 25676.0205
8561 | Residential | other | 125758.6328
8561 | Residential | space heating and cooling | 28578.881
8561 | Residential | water heating | 21582.8474
8561 | Transportation | heavy-duty trucks | 35.1158
8561 | Transportation | light-duty vehicles | 2519.177
8561 | Transportation | medium-duty trucks | 34.516
8561 | Transportation | other | 835.3468
8562 | Commercial | other | 138195.2233
8562 | Commercial | space heating and cooling | 10827.7536
8562 | Commercial | water heating | 936.9844
8562 | Industrial | machine drives | 24644.5492
8562 | Industrial | other | 37415.3325
8562 | Industrial | process heat | 5592.3881
8562 | Residential | clothes and dish washing/drying | 23010.2817
8562 | Residential | other | 144054.0645
8562 | Residential | space heating and cooling | 33392.7158
8562 | Residential | water heating | 23529.6927
8562 | Transportation | heavy-duty trucks | 36.3992
8562 | Transportation | light-duty vehicles | 2506.4391
8562 | Transportation | medium-duty trucks | 35.7845
8562 | Transportation | other | 865.617
8563 | Commercial | other | 144990.9794
8563 | Commercial | space heating and cooling | 7109.0507
8563 | Commercial | water heating | 914.047
8563 | Industrial | machine drives | 25745.1921
8563 | Industrial | other | 38787.7745
8563 | Industrial | process heat | 5834.3117
8563 | Residential | clothes and dish washing/drying | 23769.416
8563 | Residential | other | 149639.9795
8563 | Residential | space heating and cooling | 26305.0489
8563 | Residential | water heating | 30433.2776
8563 | Transportation | heavy-duty trucks | 38.1478
8563 | Transportation | light-duty vehicles | 2953.3533
8563 | Transportation | medium-duty trucks | 37.4563
8563 | Transportation | other | 905.5279
8564 | Commercial | other | 145581.5389
8564 | Commercial | space heating and cooling | 7221.9014
8564 | Commercial | water heating | 862.0182
8564 | Industrial | machine drives | 26179.6736
8564 | Industrial | other | 39297.1532
8564 | Industrial | process heat | 5909.1086
8564 | Residential | clothes and dish washing/drying | 24504.5668
8564 | Residential | other | 146770.6038
8564 | Residential | space heating and cooling | 27487.0898
8564 | Residential | water heating | 29298.0884
8564 | Transportation | heavy-duty trucks | 38.8084
8564 | Transportation | light-duty vehicles | 2958.7157
8564 | Transportation | medium-duty trucks | 38.0764
8564 | Transportation | other | 920.5792
8565 | Commercial | other | 145728.0027
8565 | Commercial | space heating and cooling | 8274.8281
8565 | Commercial | water heating | 805.6121
8565 | Industrial | machine drives | 26710.4133
8565 | Industrial | other | 40020.3959
8565 | Industrial | process heat | 6024.7845
8565 | Residential | clothes and dish washing/drying | 22650.6074
8565 | Residential | other | 141457.4147
8565 | Residential | space heating and cooling | 29942.7835
8565 | Residential | water heating | 27630.963
8565 | Transportation | heavy-duty trucks | 39.5576
8565 | Transportation | light-duty vehicles | 2556.0537
8565 | Transportation | medium-duty trucks | 38.8098
8565 | Transportation | other | 938.0674
8566 | Commercial | other | 140923.3022
8566 | Commercial | space heating and cooling | 8873.3844
8566 | Commercial | water heating | 721.4956
8566 | Industrial | machine drives | 26717.5151
8566 | Industrial | other | 40102.117
8566 | Industrial | process heat | 6058.2857
8566 | Residential | clothes and dish washing/drying | 22362.0813
8566 | Residential | other | 133719.5019
8566 | Residential | space heating and cooling | 34749.8337
8566 | Residential | water heating | 25152.3141
8566 | Transportation | heavy-duty trucks | 39.2852
8566 | Transportation | light-duty vehicles | 2113.3795
8566 | Transportation | medium-duty trucks | 38.4969
8566 | Transportation | other | 929.8298
8567 | Commercial | other | 136655.0874
8567 | Commercial | space heating and cooling | 5769.5092
8567 | Commercial | water heating | 646.0322
8567 | Industrial | machine drives | 27400.9369
8567 | Industrial | other | 41780.4871
8567 | Industrial | process heat | 6256.2257
8567 | Residential | clothes and dish washing/drying | 15863.0099
8567 | Residential | other | 126229.1915
8567 | Residential | space heating and cooling | 43512.2739
8567 | Residential | water heating | 18213.7734
8567 | Transportation | heavy-duty trucks | 39.2668
8567 | Transportation | light-duty vehicles | 1653.3037
8567 | Transportation | medium-duty trucks | 38.4952
8567 | Transportation | other | 931.2545
8568 | Commercial | other | 126981.9677
8568 | Commercial | space heating and cooling | 6174.8732
8568 | Commercial | water heating | 559.0131
8568 | Industrial | machine drives | 27736.7584
8568 | Industrial | other | 43832.2058
8568 | Industrial | process heat | 6334.3827
8568 | Residential | clothes and dish washing/drying | 11164.6186
8568 | Residential | other | 114117.2383
8568 | Residential | space heating and cooling | 52325.3835
8568 | Residential | water heating | 13461.1693
8568 | Transportation | heavy-duty trucks | 37.7664
8568 | Transportation | light-duty vehicles | 1106.3404
8568 | Transportation | medium-duty trucks | 37.0332
8568 | Transportation | other | 897.1428
8569 | Commercial | other | 117175.2543
8569 | Commercial | space heating and cooling | 5925.3989
8569 | Commercial | water heating | 480.9902
8569 | Industrial | machine drives | 27634.8109
8569 | Industrial | other | 43253.6957
8569 | Industrial | process heat | 6354.4963
8569 | Residential | clothes and dish washing/drying | 5639.9898
8569 | Residential | other | 107173.5207
8569 | Residential | space heating and cooling | 63175.5036
8569 | Residential | water heating | 9414.6626
8569 | Transportation | heavy-duty trucks | 36.1636
8569 | Transportation | light-duty vehicles | 574.5867
8569 | Transportation | medium-duty trucks | 35.382
8569 | Transportation | other | 859.1445
8570 | Commercial | other | 110416.5407
8570 | Commercial | space heating and cooling | 6139.9105
8570 | Commercial | water heating | 455.0302
8570 | Industrial | machine drives | 26551.4686
8570 | Industrial | other | 41276.1389
8570 | Industrial | process heat | 6067.3517
8570 | Residential | clothes and dish washing/drying | 4063.814
8570 | Residential | other | 102178.423
8570 | Residential | space heating and cooling | 70692.8973
8570 | Residential | water heating | 7828.1741
8570 | Transportation | heavy-duty trucks | 34.7014
8570 | Transportation | light-duty vehicles | 238.545
8570 | Transportation | medium-duty trucks | 33.8287
8570 | Transportation | other | 822.5989
8571 | Commercial | other | 108218.0522
8571 | Commercial | space heating and cooling | 6475.3554
8571 | Commercial | water heating | 453.9995
8571 | Industrial | machine drives | 25042.968
8571 | Industrial | other | 37862.6591
8571 | Industrial | process heat | 5597.2504
8571 | Residential | clothes and dish washing/drying | 3641.2227
8571 | Residential | other | 101932.0878
8571 | Residential | space heating and cooling | 77909.0267
8571 | Residential | water heating | 3762.4488
8571 | Transportation | heavy-duty trucks | 34.3402
8571 | Transportation | light-duty vehicles | 169.7821
8571 | Transportation | medium-duty trucks | 33.3611
8571 | Transportation | other | 812.5124
8572 | Commercial | other | 107107.6788
8572 | Commercial | space heating and cooling | 6984.7781
8572 | Commercial | water heating | 475.9173
8572 | Industrial | machine drives | 24061.4236
8572 | Industrial | other | 35640.521
8572 | Industrial | process heat | 5323.5036
8572 | Residential | clothes and dish washing/drying | 2166.9124
8572 | Residential | other | 102006.3633
8572 | Residential | space heating and cooling | 83091.656
8572 | Residential | water heating | 3569.2746
8572 | Transportation | heavy-duty trucks | 34.0215
8572 | Transportation | light-duty vehicles | 117.2472
8572 | Transportation | medium-duty trucks | 32.9832
8572 | Transportation | other | 804.0267
8573 | Commercial | other | 107790.4321
8573 | Commercial | space heating and cooling | 7592.4169
8573 | Commercial | water heating | 533.6428
8573 | Industrial | machine drives | 23636.7252
8573 | Industrial | other | 34869.5704
8573 | Industrial | process heat | 5228.4628
8573 | Residential | clothes and dish washing/drying | 1281.4264
8573 | Residential | other | 103514.4402
8573 | Residential | space heating and cooling | 87896.764
8573 | Residential | water heating | 2316.6501
8573 | Transportation | heavy-duty trucks | 33.8037
8573 | Transportation | light-duty vehicles | 35.821
8573 | Transportation | medium-duty trucks | 32.7382
8573 | Transportation | other | 798.7748
8574 | Commercial | other | 110835.3083
8574 | Commercial | space heating and cooling | 9246.2993
8574 | Commercial | water heating | 631.0953
8574 | Industrial | machine drives | 23624.9758
8574 | Industrial | other | 35246.5842
8574 | Industrial | process heat | 5246.7268
8574 | Residential | clothes and dish washing/drying | 1266.7157
8574 | Residential | other | 105689.4167
8574 | Residential | space heating and cooling | 88986.988
8574 | Residential | water heating | 3890.635
8574 | Transportation | heavy-duty trucks | 33.7579
8574 | Transportation | light-duty vehicles | 70.2607
8574 | Transportation | medium-duty trucks | 32.6797
8574 | Transportation | other | 797.7941
8575 | Commercial | other | 110744.6536
8575 | Commercial | space heating and cooling | 12797.5172
8575 | Commercial | water heating | 721.3599
8575 | Industrial | machine drives | 22728.5379
8575 | Industrial | other | 34649.4434
8575 | Industrial | process heat | 5082.8998
8575 | Residential | clothes and dish washing/drying | 2997.3147
8575 | Residential | other | 109465.0827
8575 | Residential | space heating and cooling | 93039.0763
8575 | Residential | water heating | 7613.7738
8575 | Transportation | heavy-duty trucks | 32.2801
8575 | Transportation | light-duty vehicles | 143.476
8575 | Transportation | medium-duty trucks | 31.2732
8575 | Transportation | other | 764.5363
8576 | Commercial | other | 118132.0398
8576 | Commercial | space heating and cooling | 16750.3397
8576 | Commercial | water heating | 861.2708
8576 | Industrial | machine drives | 23232.4954
8576 | Industrial | other | 35934.1825
8576 | Industrial | process heat | 5168.9
8576 | Residential | clothes and dish washing/drying | 6812.9525
8576 | Residential | other | 111331.8602
8576 | Residential | space heating and cooling | 73631.7371
8576 | Residential | water heating | 20550.4234
8576 | Transportation | heavy-duty trucks | 32.9329
8576 | Transportation | light-duty vehicles | 265.8052
8576 | Transportation | medium-duty trucks | 32.0231
8576 | Transportation | other | 777.3375
8577 | Commercial | other | 118501.8266
8577 | Commercial | space heating and cooling | 14316.5686
8577 | Commercial | water heating | 922.2151
8577 | Industrial | machine drives | 22360.4306
8577 | Industrial | other | 34733.2154
8577 | Industrial | process heat | 5004.8194
8577 | Residential | clothes and dish washing/drying | 11058.3031
8577 | Residential | other | 110894.4594
8577 | Residential | space heating and cooling | 61523.0396
8577 | Residential | water heating | 38314.6446
8577 | Transportation | heavy-duty trucks | 31.7855
8577 | Transportation | light-duty vehicles | 483.4741
8577 | Transportation | medium-duty trucks | 30.9856
8577 | Transportation | other | 748.8206
8578 | Commercial | other | 121264.4523
8578 | Commercial | space heating and cooling | 10786.7208
8578 | Commercial | water heating | 976.0546
8578 | Industrial | machine drives | 22325.0446
8578 | Industrial | other | 34771.4147
8578 | Industrial | process heat | 5021.5418
8578 | Residential | clothes and dish washing/drying | 15148.5065
8578 | Residential | other | 111196.2316
8578 | Residential | space heating and cooling | 54327.9774
8578 | Residential | water heating | 38065.1381
8578 | Transportation | heavy-duty trucks | 31.8534
8578 | Transportation | light-duty vehicles | 839.7828
8578 | Transportation | medium-duty trucks | 31.1419
8578 | Transportation | other | 750.8059
8579 | Commercial | other | 117965.9861
8579 | Commercial | space heating and cooling | 7372.5738
8579 | Commercial | water heating | 965.0792
8579 | Industrial | machine drives | 21639.8372
8579 | Industrial | other | 33735.1105
8579 | Industrial | process heat | 4895.2965
8579 | Residential | clothes and dish washing/drying | 19744.5008
8579 | Residential | other | 108507.776
8579 | Residential | space heating and cooling | 53912.952
8579 | Residential | water heating | 35983.7906
8579 | Transportation | heavy-duty trucks | 30.9308
8579 | Transportation | light-duty vehicles | 1127.3147
8579 | Transportation | medium-duty trucks | 30.2775
8579 | Transportation | other | 729.5654
8580 | Commercial | other | 123613.9797
8580 | Commercial | space heating and cooling | 6424.7517
8580 | Commercial | water heating | 1022.9525
8580 | Industrial | machine drives | 22747.4675
8580 | Industrial | other | 35460.2811
8580 | Industrial | process heat | 5167.8482
8580 | Residential | clothes and dish washing/drying | 23043.6358
8580 | Residential | other | 108407.4568
8580 | Residential | space heating and cooling | 41179.0073
8580 | Residential | water heating | 28425.4037
8580 | Transportation | heavy-duty trucks | 32.5503
8580 | Transportation | light-duty vehicles | 1513.4456
8580 | Transportation | medium-duty trucks | 31.9748
8580 | Transportation | other | 769.6024
8581 | Commercial | other | 122054.8631
8581 | Commercial | space heating and cooling | 7644.9051
8581 | Commercial | water heating | 1010.8505
8581 | Industrial | machine drives | 22665.98
8581 | Industrial | other | 35267.9294
8581 | Industrial | process heat | 5182.5778
8581 | Residential | clothes and dish washing/drying | 26085.5474
8581 | Residential | other | 106265.751
8581 | Residential | space heating and cooling | 34941.7856
8581 | Residential | water heating | 27415.6101
8581 | Transportation | heavy-duty trucks | 32.4842
8581 | Transportation | light-duty vehicles | 1867.3915
8581 | Transportation | medium-duty trucks | 31.9407
8581 | Transportation | other | 767.546
8582 | Commercial | other | 123948.5058
8582 | Commercial | space heating and cooling | 7559.2208
8582 | Commercial | water heating | 1019.5528
8582 | Industrial | machine drives | 23217.798
8582 | Industrial | other | 36000.5577
8582 | Industrial | process heat | 5312.3038
8582 | Residential | clothes and dish washing/drying | 23530.1393
8582 | Residential | other | 105939.3945
8582 | Residential | space heating and cooling | 31451.7804
8582 | Residential | water heating | 23897.8087
8582 | Transportation | heavy-duty trucks | 33.3641
8582 | Transportation | light-duty vehicles | 2002.197
8582 | Transportation | medium-duty trucks | 32.8039
8582 | Transportation | other | 788.8925
8583 | Commercial | other | 124243.3181
8583 | Commercial | space heating and cooling | 7650.6127
8583 | Commercial | water heating | 1004.2419
8583 | Industrial | machine drives | 23374.4005
8583 | Industrial | other | 36069.6261
8583 | Industrial | process heat | 5328.0459
8583 | Residential | clothes and dish washing/drying | 24054.5545
8583 | Residential | other | 106257.0717
8583 | Residential | space heating and cooling | 28415.1321
8583 | Residential | water heating | 21958.0873
8583 | Transportation | heavy-duty trucks | 33.8021
8583 | Transportation | light-duty vehicles | 2085.6041
8583 | Transportation | medium-duty trucks | 33.2427
8583 | Transportation | other | 799.7019
8584 | Commercial | other | 123053.652
8584 | Commercial | space heating and cooling | 7813.2677
8584 | Commercial | water heating | 962.5607
8584 | Industrial | machine drives | 23101.6485
8584 | Industrial | other | 35449.9391
8584 | Industrial | process heat | 5226.1789
8584 | Residential | clothes and dish washing/drying | 25304.0398
8584 | Residential | other | 109954.0131
8584 | Residential | space heating and cooling | 27538.3376
8584 | Residential | water heating | 22310.3411
8584 | Transportation | heavy-duty trucks | 33.6983
8584 | Transportation | light-duty vehicles | 2201.7939
8584 | Transportation | medium-duty trucks | 33.1367
8584 | Transportation | other | 797.4826
8585 | Commercial | other | 127187.1591
8585 | Commercial | space heating and cooling | 8700.1218
8585 | Commercial | water heating | 942.4342
8585 | Industrial | machine drives | 23532.9646
8585 | Industrial | other | 35885.5398
8585 | Industrial | process heat | 5295.0369
8585 | Residential | clothes and dish washing/drying | 25238.6655
8585 | Residential | other | 122390.321
8585 | Residential | space heating and cooling | 27481.9954
8585 | Residential | water heating | 21242.0735
8585 | Transportation | heavy-duty trucks | 34.5807
8585 | Transportation | light-duty vehicles | 2475.8337
8585 | Transportation | medium-duty trucks | 33.986
8585 | Transportation | other | 819.3621
8586 | Commercial | other | 133879.1685
8586 | Commercial | space heating and cooling | 9954.8085
8586 | Commercial | water heating | 913.8635
8586 | Industrial | machine drives | 24065.7024
8586 | Industrial | other | 36532.1397
8586 | Industrial | process heat | 5427.4742
8586 | Residential | clothes and dish washing/drying | 22522.0406
8586 | Residential | other | 139259.3159
8586 | Residential | space heating and cooling | 31856.6899
8586 | Residential | water heating | 23015.6154
8586 | Transportation | heavy-duty trucks | 35.7317
8586 | Transportation | light-duty vehicles | 2454.173
8586 | Transportation | medium-duty trucks | 35.1104
8586 | Transportation | other | 846.0427
8587 | Commercial | other | 139252.8276
8587 | Commercial | space heating and cooling | 7653.0316
8587 | Commercial | water heating | 883.883
8587 | Industrial | machine drives | 24957.2291
8587 | Industrial | other | 37671.7606
8587 | Industrial | process heat | 5637.6933
8587 | Residential | clothes and dish washing/drying | 23081.9497
8587 | Residential | other | 143497.2294
8587 | Residential | space heating and cooling | 25232.066
8587 | Residential | water heating | 29467.3244
8587 | Transportation | heavy-duty trucks | 37.138
8587 | Transportation | light-duty vehicles | 2869.6124
8587 | Transportation | medium-duty trucks | 36.4792
8587 | Transportation | other | 879.725
8588 | Commercial | other | 140360.669
8588 | Commercial | space heating and cooling | 5413.4213
8588 | Commercial | water heating | 836.3967
8588 | Industrial | machine drives | 25480.9333
8588 | Industrial | other | 38289.6457
8588 | Industrial | process heat | 5750.3331
8588 | Residential | clothes and dish washing/drying | 23887.5055
8588 | Residential | other | 141016.6167
8588 | Residential | space heating and cooling | 26471.1128
8588 | Residential | water heating | 28462.0525
8588 | Transportation | heavy-duty trucks | 37.908
8588 | Transportation | light-duty vehicles | 2887.6441
8588 | Transportation | medium-duty trucks | 37.2905
8588 | Transportation | other | 898.8063
8589 | Commercial | other | 140239.6258
8589 | Commercial | space heating and cooling | 5955.5897
8589 | Commercial | water heating | 780.9496
8589 | Industrial | machine drives | 25951.353
8589 | Industrial | other | 38926.5075
8589 | Industrial | process heat | 5874.2124
8589 | Residential | clothes and dish washing/drying | 22068.8571
8589 | Residential | other | 135193.5532
8589 | Residential | space heating and cooling | 28382.1654
8589 | Residential | water heating | 26799.429
8589 | Transportation | heavy-duty trucks | 38.6264
8589 | Transportation | light-duty vehicles | 2493.4707
8589 | Transportation | medium-duty trucks | 37.9667
8589 | Transportation | other | 915.7478
8590 | Commercial | other | 135233.581
8590 | Commercial | space heating and cooling | 5983.8673
8590 | Commercial | water heating | 698.5606
8590 | Industrial | machine drives | 25918.0343
8590 | Industrial | other | 38968.2255
8590 | Industrial | process heat | 5912.5451
8590 | Residential | clothes and dish washing/drying | 21757.7084
8590 | Residential | other | 126840.3077
8590 | Residential | space heating and cooling | 32472.8698
8590 | Residential | water heating | 24343.3121
8590 | Transportation | heavy-duty trucks | 38.3181
8590 | Transportation | light-duty vehicles | 2060.8015
8590 | Transportation | medium-duty trucks | 37.6944
8590 | Transportation | other | 907.7304
8591 | Commercial | other | 129183.0278
8591 | Commercial | space heating and cooling | 6228.8019
8591 | Commercial | water heating | 618.1741
8591 | Industrial | machine drives | 26273.2762
8591 | Industrial | other | 40202.0608
8591 | Industrial | process heat | 6033.9576
8591 | Residential | clothes and dish washing/drying | 15266.1453
8591 | Residential | other | 117457.6196
8591 | Residential | space heating and cooling | 39690.7272
8591 | Residential | water heating | 17429.0055
8591 | Transportation | heavy-duty trucks | 37.9409
8591 | Transportation | light-duty vehicles | 1593.5077
8591 | Transportation | medium-duty trucks | 37.3142
8591 | Transportation | other | 898.5558
8592 | Commercial | other | 118967.5854
8592 | Commercial | space heating and cooling | 6482.6837
8592 | Commercial | water heating | 531.2148
8592 | Industrial | machine drives | 26964.3694
8592 | Industrial | other | 43494.1444
8592 | Industrial | process heat | 6137.8885
8592 | Residential | clothes and dish washing/drying | 10782.2306
8592 | Residential | other | 104114.0974
8592 | Residential | space heating and cooling | 45984.0034
8592 | Residential | water heating | 12787.7069
8592 | Transportation | heavy-duty trucks | 36.2912
8592 | Transportation | light-duty vehicles | 1040.0207
8592 | Transportation | medium-duty trucks | 35.7193
8592 | Transportation | other | 860.4102
8593 | Commercial | other | 101503.8117
8593 | Commercial | space heating and cooling | 5958.3563
8593 | Commercial | water heating | 412.7594
8593 | Industrial | machine drives | 32189.1804
8593 | Industrial | other | 58023.2444
8593 | Industrial | process heat | 7862.6544
8593 | Residential | clothes and dish washing/drying | 6008.7362
8593 | Residential | other | 87024.5249
8593 | Residential | space heating and cooling | 50651.9269
8593 | Residential | water heating | 8064.8314
8593 | Transportation | heavy-duty trucks | 31.9363
8593 | Transportation | light-duty vehicles | 290.581
8593 | Transportation | medium-duty trucks | 31.4819
8593 | Transportation | other | 760.0992
8594 | Commercial | other | 95396.4266
8594 | Commercial | space heating and cooling | 5938.2712
8594 | Commercial | water heating | 388.762
8594 | Industrial | machine drives | 31545.1252
8594 | Industrial | other | 57920.07
8594 | Industrial | process heat | 7655.02
8594 | Residential | clothes and dish washing/drying | 4150.1874
8594 | Residential | other | 82384.5997
8594 | Residential | space heating and cooling | 55894.3232
8594 | Residential | water heating | 4952.9715
8594 | Transportation | heavy-duty trucks | 30.5326
8594 | Transportation | light-duty vehicles | 136.4561
8594 | Transportation | medium-duty trucks | 29.9921
8594 | Transportation | other | 725.8927
8595 | Commercial | other | 91610.8206
8595 | Commercial | space heating and cooling | 6115.7955
8595 | Commercial | water heating | 379.6051
8595 | Industrial | machine drives | 30858.6971
8595 | Industrial | other | 57379.4236
8595 | Industrial | process heat | 7459.6647
8595 | Residential | clothes and dish washing/drying | 2539.3438
8595 | Residential | other | 80806.39
8595 | Residential | space heating and cooling | 60392.3505
8595 | Residential | water heating | 3304.1751
8595 | Transportation | heavy-duty trucks | 29.576
8595 | Transportation | light-duty vehicles | 69.4033
8595 | Transportation | medium-duty trucks | 29.0129
8595 | Transportation | other | 702.5017
8596 | Commercial | other | 90293.2205
8596 | Commercial | space heating and cooling | 6467.1641
8596 | Commercial | water heating | 400.27
8596 | Industrial | machine drives | 30146.3302
8596 | Industrial | other | 55673.0627
8596 | Industrial | process heat | 7287.163
8596 | Residential | clothes and dish washing/drying | 1848.7834
8596 | Residential | other | 80848.4605
8596 | Residential | space heating and cooling | 64121.8912
8596 | Residential | water heating | 3885.0167
8596 | Transportation | heavy-duty trucks | 29.098
8596 | Transportation | light-duty vehicles | 72.2405
8596 | Transportation | medium-duty trucks | 28.4651
8596 | Transportation | other | 689.4476
8597 | Commercial | other | 91230.6062
8597 | Commercial | space heating and cooling | 6930.0911
8597 | Commercial | water heating | 458.5809
8597 | Industrial | machine drives | 29747.8738
8597 | Industrial | other | 55158.2049
8597 | Industrial | process heat | 7220.406
8597 | Residential | clothes and dish washing/drying | 1615.5586
8597 | Residential | other | 82126.8092
8597 | Residential | space heating and cooling | 67768.4137
8597 | Residential | water heating | 5170.902
8597 | Transportation | heavy-duty trucks | 28.6803
8597 | Transportation | light-duty vehicles | 53.0218
8597 | Transportation | medium-duty trucks | 28.0733
8597 | Transportation | other | 679.6152
8598 | Commercial | other | 93285.4209
8598 | Commercial | space heating and cooling | 11976.9851
8598 | Commercial | water heating | 549.4727
8598 | Industrial | machine drives | 29566.1548
8598 | Industrial | other | 56864.5769
8598 | Industrial | process heat | 7220.1996
8598 | Residential | clothes and dish washing/drying | 1798.9201
8598 | Residential | other | 82807.0805
8598 | Residential | space heating and cooling | 67125.236
8598 | Residential | water heating | 10085.5949
8598 | Transportation | heavy-duty trucks | 27.8052
8598 | Transportation | light-duty vehicles | 168.2879
8598 | Transportation | medium-duty trucks | 27.2324
8598 | Transportation | other | 658.8351
8599 | Commercial | other | 88456.0698
8599 | Commercial | space heating and cooling | 31067.2928
8599 | Commercial | water heating | 608.6447
8599 | Industrial | machine drives | 27477.6825
8599 | Industrial | other | 56130.2
8599 | Industrial | process heat | 6761.8483
8599 | Residential | clothes and dish washing/drying | 3002.5255
8599 | Residential | other | 81445.4036
8599 | Residential | space heating and cooling | 64489.0148
8599 | Residential | water heating | 20345.4691
8599 | Transportation | heavy-duty trucks | 24.4849
8599 | Transportation | light-duty vehicles | 402.4298
8599 | Transportation | medium-duty trucks | 23.99
8599 | Transportation | other | 579.6438
8600 | Commercial | other | 98043.3995
8600 | Commercial | space heating and cooling | 32124.6752
8600 | Commercial | water heating | 777.3552
8600 | Industrial | machine drives | 29801.3737
8600 | Industrial | other | 63138.6607
8600 | Industrial | process heat | 7416.1421
8600 | Residential | clothes and dish washing/drying | 5680.8004
8600 | Residential | other | 81833.2152
8600 | Residential | space heating and cooling | 51181.2087
8600 | Residential | water heating | 26036.3469
8600 | Transportation | heavy-duty trucks | 24.8866
8600 | Transportation | light-duty vehicles | 769.6619
8600 | Transportation | medium-duty trucks | 24.451
8600 | Transportation | other | 590.9218
8601 | Commercial | other | 108176.618
8601 | Commercial | space heating and cooling | 24103.4819
8601 | Commercial | water heating | 947.8652
8601 | Industrial | machine drives | 31997.3862
8601 | Industrial | other | 68492.0109
8601 | Industrial | process heat | 8062.8873
8601 | Residential | clothes and dish washing/drying | 9552.8634
8601 | Residential | other | 85064.3128
8601 | Residential | space heating and cooling | 45999.8213
8601 | Residential | water heating | 26532.1644
8601 | Transportation | heavy-duty trucks | 25.4401
8601 | Transportation | light-duty vehicles | 901.6686
8601 | Transportation | medium-duty trucks | 25.0854
8601 | Transportation | other | 605.9931
8602 | Commercial | other | 118485.7696
8602 | Commercial | space heating and cooling | 17284.8854
8602 | Commercial | water heating | 1104.7052
8602 | Industrial | machine drives | 33915.0652
8602 | Industrial | other | 72292.6393
8602 | Industrial | process heat | 8581.5628
8602 | Residential | clothes and dish washing/drying | 11704.9406
8602 | Residential | other | 88915.9423
8602 | Residential | space heating and cooling | 43968.213
8602 | Residential | water heating | 21518.0404
8602 | Transportation | heavy-duty trucks | 26.3643
8602 | Transportation | light-duty vehicles | 886.3924
8602 | Transportation | medium-duty trucks | 26.0035
8602 | Transportation | other | 629.8885
8603 | Commercial | other | 121346.172
8603 | Commercial | space heating and cooling | 13512.1891
8603 | Commercial | water heating | 1174.8916
8603 | Industrial | machine drives | 33913.8344
8603 | Industrial | other | 71982.657
8603 | Industrial | process heat | 8595.0462
8603 | Residential | clothes and dish washing/drying | 12262.05
8603 | Residential | other | 89462.3506
8603 | Residential | space heating and cooling | 45031.6604
8603 | Residential | water heating | 21262.4931
8603 | Transportation | heavy-duty trucks | 26.3023
8603 | Transportation | light-duty vehicles | 987.3245
8603 | Transportation | medium-duty trucks | 25.9249
8603 | Transportation | other | 628.3426
8604 | Commercial | other | 126710.7906
8604 | Commercial | space heating and cooling | 12089.8761
8604 | Commercial | water heating | 1256.7972
8604 | Industrial | machine drives | 35017.6312
8604 | Industrial | other | 74412.0184
8604 | Industrial | process heat | 8935.9784
8604 | Residential | clothes and dish washing/drying | 13524.1285
8604 | Residential | other | 87652.6481
8604 | Residential | space heating and cooling | 34533.6656
8604 | Residential | water heating | 19603.0494
8604 | Transportation | heavy-duty trucks | 27.1143
8604 | Transportation | light-duty vehicles | 1228.3605
8604 | Transportation | medium-duty trucks | 26.7925
8604 | Transportation | other | 650.4908
8605 | Commercial | other | 126086.5886
8605 | Commercial | space heating and cooling | 12840.5691
8605 | Commercial | water heating | 1264.0981
8605 | Industrial | machine drives | 35046.6984
8605 | Industrial | other | 74250.1944
8605 | Industrial | process heat | 8989.2454
8605 | Residential | clothes and dish washing/drying | 14236.4686
8605 | Residential | other | 85889.9544
8605 | Residential | space heating and cooling | 30548.6756
8605 | Residential | water heating | 17879.0154
8605 | Transportation | heavy-duty trucks | 27.053
8605 | Transportation | light-duty vehicles | 1389.3
8605 | Transportation | medium-duty trucks | 26.7033
8605 | Transportation | other | 648.9547
8606 | Commercial | other | 127060.143
8606 | Commercial | space heating and cooling | 12528.9975
8606 | Commercial | water heating | 1274.8886
8606 | Industrial | machine drives | 35638.4033
8606 | Industrial | other | 75075.8245
8606 | Industrial | process heat | 9156.5971
8606 | Residential | clothes and dish washing/drying | 13515.5188
8606 | Residential | other | 84758.0399
8606 | Residential | space heating and cooling | 27943.3359
8606 | Residential | water heating | 14322.9331
8606 | Transportation | heavy-duty trucks | 27.4126
8606 | Transportation | light-duty vehicles | 1455.3747
8606 | Transportation | medium-duty trucks | 27.0728
8606 | Transportation | other | 658.9673
8607 | Commercial | other | 127637.7346
8607 | Commercial | space heating and cooling | 12633.2997
8607 | Commercial | water heating | 1270.2849
8607 | Industrial | machine drives | 35995.5331
8607 | Industrial | other | 74931.4347
8607 | Industrial | process heat | 9215.7059
8607 | Residential | clothes and dish washing/drying | 12265.3395
8607 | Residential | other | 84847.7089
8607 | Residential | space heating and cooling | 25855.9345
8607 | Residential | water heating | 13288.1496
8607 | Transportation | heavy-duty trucks | 27.8644
8607 | Transportation | light-duty vehicles | 1670.4076
8607 | Transportation | medium-duty trucks | 27.5168
8607 | Transportation | other | 670.3467
8608 | Commercial | other | 126637.4066
8608 | Commercial | space heating and cooling | 13140.8874
8608 | Commercial | water heating | 1236.458
8608 | Industrial | machine drives | 35756.6247
8608 | Industrial | other | 73316.5301
8608 | Industrial | process heat | 9099.5313
8608 | Residential | clothes and dish washing/drying | 12978.4116
8608 | Residential | other | 87908.1597
8608 | Residential | space heating and cooling | 25568.3552
8608 | Residential | water heating | 13021.9938
8608 | Transportation | heavy-duty trucks | 28.1412
8608 | Transportation | light-duty vehicles | 2230.8812
8608 | Transportation | medium-duty trucks | 27.7927
8608 | Transportation | other | 676.9957
8609 | Commercial | other | 126781.3664
8609 | Commercial | space heating and cooling | 14686.2678
8609 | Commercial | water heating | 1190.0143
8609 | Industrial | machine drives | 35600.7303
8609 | Industrial | other | 71694.166
8609 | Industrial | process heat | 9055.5127
8609 | Residential | clothes and dish washing/drying | 12751.2216
8609 | Residential | other | 98763.8729
8609 | Residential | space heating and cooling | 25283.4262
8609 | Residential | water heating | 14098.2784
8609 | Transportation | heavy-duty trucks | 28.7396
8609 | Transportation | light-duty vehicles | 2969.3604
8609 | Transportation | medium-duty trucks | 28.3978
8609 | Transportation | other | 691.9315
8610 | Commercial | other | 124895.9821
8610 | Commercial | space heating and cooling | 16279.3434
8610 | Commercial | water heating | 1084.4665
8610 | Industrial | machine drives | 34811.6603
8610 | Industrial | other | 68835.4786
8610 | Industrial | process heat | 8889.3285
8610 | Residential | clothes and dish washing/drying | 13346.5647
8610 | Residential | other | 113251.4459
8610 | Residential | space heating and cooling | 28570.7177
8610 | Residential | water heating | 17228.2468
8610 | Transportation | heavy-duty trucks | 28.9906
8610 | Transportation | light-duty vehicles | 3494.9384
8610 | Transportation | medium-duty trucks | 28.6815
8610 | Transportation | other | 697.2611
8611 | Commercial | other | 122387.3309
8611 | Commercial | space heating and cooling | 15151.0835
8611 | Commercial | water heating | 968.1173
8611 | Industrial | machine drives | 34951.6204
8611 | Industrial | other | 68263.3413
8611 | Industrial | process heat | 8973.6411
8611 | Residential | clothes and dish washing/drying | 14773.2091
8611 | Residential | other | 114556.2302
8611 | Residential | space heating and cooling | 22768.5166
8611 | Residential | water heating | 22923.755
8611 | Transportation | heavy-duty trucks | 29.7107
8611 | Transportation | light-duty vehicles | 2792.6239
8611 | Transportation | medium-duty trucks | 29.3835
8611 | Transportation | other | 714.7219
8612 | Commercial | other | 117292.6821
8612 | Commercial | space heating and cooling | 16380.6987
8612 | Commercial | water heating | 828.3148
8612 | Industrial | machine drives | 35029.0395
8612 | Industrial | other | 68013.3953
8612 | Industrial | process heat | 8943.267
8612 | Residential | clothes and dish washing/drying | 14746.805
8612 | Residential | other | 109470.4817
8612 | Residential | space heating and cooling | 22918.073
8612 | Residential | water heating | 23271.9472
8612 | Transportation | heavy-duty trucks | 30.0119
8612 | Transportation | light-duty vehicles | 1617.249
8612 | Transportation | medium-duty trucks | 29.6548
8612 | Transportation | other | 720.8746
8613 | Commercial | other | 112411.1033
8613 | Commercial | space heating and cooling | 18023.7191
8613 | Commercial | water heating | 691.7778
8613 | Industrial | machine drives | 35075.6767
8613 | Industrial | other | 67762.1545
8613 | Industrial | process heat | 8916.9693
8613 | Residential | clothes and dish washing/drying | 15246.298
8613 | Residential | other | 103845.8709
8613 | Residential | space heating and cooling | 24148.7183
8613 | Residential | water heating | 22901.5458
8613 | Transportation | heavy-duty trucks | 30.1709
8613 | Transportation | light-duty vehicles | 1178.0961
8613 | Transportation | medium-duty trucks | 29.7373
8613 | Transportation | other | 722.6839
8614 | Commercial | other | 111324.5403
8614 | Commercial | space heating and cooling | 7442.3171
8614 | Commercial | water heating | 591.8674
8614 | Industrial | machine drives | 35787.9601
8614 | Industrial | other | 68263.4766
8614 | Industrial | process heat | 9155.9952
8614 | Residential | clothes and dish washing/drying | 15069.0602
8614 | Residential | other | 102555.0896
8614 | Residential | space heating and cooling | 27775.9574
8614 | Residential | water heating | 21687.3332
8614 | Transportation | heavy-duty trucks | 30.9876
8614 | Transportation | light-duty vehicles | 911.2349
8614 | Transportation | medium-duty trucks | 30.5968
8614 | Transportation | other | 743.4523
8615 | Commercial | other | 107340.2661
8615 | Commercial | space heating and cooling | 5192.8441
8615 | Commercial | water heating | 505.8841
8615 | Industrial | machine drives | 35216.2993
8615 | Industrial | other | 66126.6645
8615 | Industrial | process heat | 8994.1577
8615 | Residential | clothes and dish washing/drying | 14721.4803
8615 | Residential | other | 96014.6737
8615 | Residential | space heating and cooling | 33444.4398
8615 | Residential | water heating | 17590.9379
8615 | Transportation | heavy-duty trucks | 31.0874
8615 | Transportation | light-duty vehicles | 611.3079
8615 | Transportation | medium-duty trucks | 30.6949
8615 | Transportation | other | 745.7106
8616 | Commercial | other | 103515.2289
8616 | Commercial | space heating and cooling | 5625.0755
8616 | Commercial | water heating | 452.7814
8616 | Industrial | machine drives | 33999.5569
8616 | Industrial | other | 63161.6103
8616 | Industrial | process heat | 8538.0992
8616 | Residential | clothes and dish washing/drying | 9885.8762
8616 | Residential | other | 88624.7528
8616 | Residential | space heating and cooling | 39747.5522
8616 | Residential | water heating | 13984.1651
8616 | Transportation | heavy-duty trucks | 31.2146
8616 | Transportation | light-duty vehicles | 416.4472
8616 | Transportation | medium-duty trucks | 30.7975
8616 | Transportation | other | 748.1364
8617 | Commercial | other | 99388.1946
8617 | Commercial | space heating and cooling | 5961.8318
8617 | Commercial | water heating | 409.2678
8617 | Industrial | machine drives | 32301.2089
8617 | Industrial | other | 59278.1226
8617 | Industrial | process heat | 7969.6164
8617 | Residential | clothes and dish washing/drying | 5921.1902
8617 | Residential | other | 83772.3634
8617 | Residential | space heating and cooling | 48012.346
8617 | Residential | water heating | 8328.6475
8617 | Transportation | heavy-duty trucks | 31.1139
8617 | Transportation | light-duty vehicles | 230.9403
8617 | Transportation | medium-duty trucks | 30.6907
8617 | Transportation | other | 746.227
8618 | Commercial | other | 94841.3587
8618 | Commercial | space heating and cooling | 6133.5341
8618 | Commercial | water heating | 394.5098
8618 | Industrial | machine drives | 31288.749
8618 | Industrial | other | 57158.7899
8618 | Industrial | process heat | 7688.0457
8618 | Residential | clothes and dish washing/drying | 4164.8546
8618 | Residential | other | 79961.4998
8618 | Residential | space heating and cooling | 52978.5863
8618 | Residential | water heating | 5027.0169
8618 | Transportation | heavy-duty trucks | 30.3359
8618 | Transportation | light-duty vehicles | 136.71
8618 | Transportation | medium-duty trucks | 29.8573
8618 | Transportation | other | 725.0611
8619 | Commercial | other | 90909.3649
8619 | Commercial | space heating and cooling | 6175.9513
8619 | Commercial | water heating | 386.5099
8619 | Industrial | machine drives | 30615.272
8619 | Industrial | other | 56565.1715
8619 | Industrial | process heat | 7481.9321
8619 | Residential | clothes and dish washing/drying | 2555.2295
8619 | Residential | other | 77884.8923
8619 | Residential | space heating and cooling | 56822.5627
8619 | Residential | water heating | 3365.3531
8619 | Transportation | heavy-duty trucks | 29.383
8619 | Transportation | light-duty vehicles | 69.7565
8619 | Transportation | medium-duty trucks | 28.8862
8619 | Transportation | other | 701.8351
8620 | Commercial | other | 89233.1159
8620 | Commercial | space heating and cooling | 6426.223
8620 | Commercial | water heating | 407.2685
8620 | Industrial | machine drives | 29831.404
8620 | Industrial | other | 54743.0371
8620 | Industrial | process heat | 7297.2048
8620 | Residential | clothes and dish washing/drying | 1854.6181
8620 | Residential | other | 77322.0253
8620 | Residential | space heating and cooling | 59923.4364
8620 | Residential | water heating | 3936.6526
8620 | Transportation | heavy-duty trucks | 28.8289
8620 | Transportation | light-duty vehicles | 72.0997
8620 | Transportation | medium-duty trucks | 28.2993
8620 | Transportation | other | 687.7178
8621 | Commercial | other | 89430.4904
8621 | Commercial | space heating and cooling | 6664.3659
8621 | Commercial | water heating | 463.6984
8621 | Industrial | machine drives | 29293.5134
8621 | Industrial | other | 54050.137
8621 | Industrial | process heat | 7171.9049
8621 | Residential | clothes and dish washing/drying | 1612.2572
8621 | Residential | other | 77700.6182
8621 | Residential | space heating and cooling | 62787.8602
8621 | Residential | water heating | 5216.0058
8621 | Transportation | heavy-duty trucks | 28.3013
8621 | Transportation | light-duty vehicles | 52.9941
8621 | Transportation | medium-duty trucks | 27.7714
8621 | Transportation | other | 674.8078
8622 | Commercial | other | 91330.6257
8622 | Commercial | space heating and cooling | 7508.5638
8622 | Commercial | water heating | 556.5528
8622 | Industrial | machine drives | 29218.735
8622 | Industrial | other | 55859.9518
8622 | Industrial | process heat | 7182.5251
8622 | Residential | clothes and dish washing/drying | 1801.3547
8622 | Residential | other | 78039.2577
8622 | Residential | space heating and cooling | 62108.1115
8622 | Residential | water heating | 10191.3285
8622 | Transportation | heavy-duty trucks | 27.5106
8622 | Transportation | light-duty vehicles | 167.6492
8622 | Transportation | medium-duty trucks | 27.0362
8622 | Transportation | other | 656.4106
8623 | Commercial | other | 89430.7875
8623 | Commercial | space heating and cooling | 9415.3068
8623 | Commercial | water heating | 638.359
8623 | Industrial | machine drives | 28168.184
8623 | Industrial | other | 56860.9565
8623 | Industrial | process heat | 6975.9937
8623 | Residential | clothes and dish washing/drying | 3113.6989
8623 | Residential | other | 79450.4246
8623 | Residential | space heating and cooling | 62408.6127
8623 | Residential | water heating | 21260.835
8623 | Transportation | heavy-duty trucks | 25.1041
8623 | Transportation | light-duty vehicles | 416.0558
8623 | Transportation | medium-duty trucks | 24.6368
8623 | Transportation | other | 598.8538
8624 | Commercial | other | 97296.0254
8624 | Commercial | space heating and cooling | 12459.2718
8624 | Commercial | water heating | 799.2395
8624 | Industrial | machine drives | 30154.2837
8624 | Industrial | other | 63330.6249
8624 | Industrial | process heat | 7505.6362
8624 | Residential | clothes and dish washing/drying | 5790.5251
8624 | Residential | other | 78956.1031
8624 | Residential | space heating and cooling | 48913.7253
8624 | Residential | water heating | 26757.2149
8624 | Transportation | heavy-duty trucks | 25.1696
8624 | Transportation | light-duty vehicles | 783.1383
8624 | Transportation | medium-duty trucks | 24.7255
8624 | Transportation | other | 600.2921
8625 | Commercial | other | 104683.0565
8625 | Commercial | space heating and cooling | 12106.0203
8625 | Commercial | water heating | 945.7622
8625 | Industrial | machine drives | 31600.5449
8625 | Industrial | other | 67338.8433
8625 | Industrial | process heat | 7928.6261
8625 | Residential | clothes and dish washing/drying | 9473.0239
8625 | Residential | other | 80895.3096
8625 | Residential | space heating and cooling | 43899.4044
8625 | Residential | water heating | 26511.8835
8625 | Transportation | heavy-duty trucks | 25.1227
8625 | Transportation | light-duty vehicles | 893.0294
8625 | Transportation | medium-duty trucks | 24.6997
8625 | Transportation | other | 598.9246
8626 | Commercial | other | 113116.7737
8626 | Commercial | space heating and cooling | 10137.3243
8626 | Commercial | water heating | 1084.7988
8626 | Industrial | machine drives | 33040.7974
8626 | Industrial | other | 70296.3079
8626 | Industrial | process heat | 8321.3417
8626 | Residential | clothes and dish washing/drying | 11441.0156
8626 | Residential | other | 84031.4607
8626 | Residential | space heating and cooling | 41845.3188
8626 | Residential | water heating | 21185.4003
8626 | Transportation | heavy-duty trucks | 25.6785
8626 | Transportation | light-duty vehicles | 864.7268
8626 | Transportation | medium-duty trucks | 25.2769
8626 | Transportation | other | 613.2142
8627 | Commercial | other | 115887.6205
8627 | Commercial | space heating and cooling | 7694.0602
8627 | Commercial | water heating | 1150.2355
8627 | Industrial | machine drives | 32973.2238
8627 | Industrial | other | 69893.1676
8627 | Industrial | process heat | 8287.4561
8627 | Residential | clothes and dish washing/drying | 11960.7859
8627 | Residential | other | 85245.7313
8627 | Residential | space heating and cooling | 44016.9523
8627 | Residential | water heating | 20842.1714
8627 | Transportation | heavy-duty trucks | 25.5694
8627 | Transportation | light-duty vehicles | 960.6091
8627 | Transportation | medium-duty trucks | 25.1697
8627 | Transportation | other | 610.5669
8628 | Commercial | other | 121045.8508
8628 | Commercial | space heating and cooling | 6855.4042
8628 | Commercial | water heating | 1221.283
8628 | Industrial | machine drives | 33985.0534
8628 | Industrial | other | 72191.3779
8628 | Industrial | process heat | 8577.3372
8628 | Residential | clothes and dish washing/drying | 13132.6728
8628 | Residential | other | 84320.9522
8628 | Residential | space heating and cooling | 35124.0825
8628 | Residential | water heating | 19073.3012
8628 | Transportation | heavy-duty trucks | 26.3533
8628 | Transportation | light-duty vehicles | 1191.587
8628 | Transportation | medium-duty trucks | 26.0099
8628 | Transportation | other | 630.4799
8629 | Commercial | other | 120315.9985
8629 | Commercial | space heating and cooling | 8207.4496
8629 | Commercial | water heating | 1221.8924
8629 | Industrial | machine drives | 33908.9302
8629 | Industrial | other | 71860.2477
8629 | Industrial | process heat | 8608.6651
8629 | Residential | clothes and dish washing/drying | 13773.0579
8629 | Residential | other | 82700.5941
8629 | Residential | space heating and cooling | 31790.1648
8629 | Residential | water heating | 17289.4578
8629 | Transportation | heavy-duty trucks | 26.2164
8629 | Transportation | light-duty vehicles | 1344.0633
8629 | Transportation | medium-duty trucks | 25.8947
8629 | Transportation | other | 627.7033
8630 | Commercial | other | 120880.9007
8630 | Commercial | space heating and cooling | 8287.5447
8630 | Commercial | water heating | 1225.3405
8630 | Industrial | machine drives | 34358.681
8630 | Industrial | other | 72475.0973
8630 | Industrial | process heat | 8745.3434
8630 | Residential | clothes and dish washing/drying | 13023.7349
8630 | Residential | other | 81251.6371
8630 | Residential | space heating and cooling | 29592.5876
8630 | Residential | water heating | 13767.573
8630 | Transportation | heavy-duty trucks | 26.5217
8630 | Transportation | light-duty vehicles | 1404.304
8630 | Transportation | medium-duty trucks | 26.1943
8630 | Transportation | other | 635.8989
8631 | Commercial | other | 120392.2735
8631 | Commercial | space heating and cooling | 8558.2725
8631 | Commercial | water heating | 1209.297
8631 | Industrial | machine drives | 34516.1002
8631 | Industrial | other | 71912.0144
8631 | Industrial | process heat | 8763.204
8631 | Residential | clothes and dish washing/drying | 11727.8661
8631 | Residential | other | 80715.3775
8631 | Residential | space heating and cooling | 28039.9448
8631 | Residential | water heating | 12654.5668
8631 | Transportation | heavy-duty trucks | 26.8095
8631 | Transportation | light-duty vehicles | 1601.1331
8631 | Transportation | medium-duty trucks | 26.4507
8631 | Transportation | other | 642.4167
8632 | Commercial | other | 118814.1002
8632 | Commercial | space heating and cooling | 8925.7297
8632 | Commercial | water heating | 1172.9352
8632 | Industrial | machine drives | 34276.2825
8632 | Industrial | other | 70293.7991
8632 | Industrial | process heat | 8645.7368
8632 | Residential | clothes and dish washing/drying | 12369.9077
8632 | Residential | other | 83341.878
8632 | Residential | space heating and cooling | 28125.8104
8632 | Residential | water heating | 12363.2745
8632 | Transportation | heavy-duty trucks | 27.0389
8632 | Transportation | light-duty vehicles | 2132.3631
8632 | Transportation | medium-duty trucks | 26.6331
8632 | Transportation | other | 646.5094
8633 | Commercial | other | 118947.2148
8633 | Commercial | space heating and cooling | 9794.6399
8633 | Commercial | water heating | 1131.4866
8633 | Industrial | machine drives | 34289.8582
8633 | Industrial | other | 69014.9871
8633 | Industrial | process heat | 8645.9656
8633 | Residential | clothes and dish washing/drying | 12174.5565
8633 | Residential | other | 93915.6141
8633 | Residential | space heating and cooling | 28237.3896
8633 | Residential | water heating | 13423.9931
8633 | Transportation | heavy-duty trucks | 27.6834
8633 | Transportation | light-duty vehicles | 2842.0026
8633 | Transportation | medium-duty trucks | 27.2288
8633 | Transportation | other | 661.4674
8634 | Commercial | other | 118262.1235
8634 | Commercial | space heating and cooling | 10958.8336
8634 | Commercial | water heating | 1043.9495
8634 | Industrial | machine drives | 33919.805
8634 | Industrial | other | 66951.1232
8634 | Industrial | process heat | 8606.9786
8634 | Residential | clothes and dish washing/drying | 12872.168
8634 | Residential | other | 109019.1395
8634 | Residential | space heating and cooling | 32006.8099
8634 | Residential | water heating | 16606.0086
8634 | Transportation | heavy-duty trucks | 28.1532
8634 | Transportation | light-duty vehicles | 3370.7233
8634 | Transportation | medium-duty trucks | 27.6808
8634 | Transportation | other | 672.0704
8635 | Commercial | other | 119189.9492
8635 | Commercial | space heating and cooling | 8871.5322
8635 | Commercial | water heating | 949.4266
8635 | Industrial | machine drives | 34781.0756
8635 | Industrial | other | 67741.8996
8635 | Industrial | process heat | 8861.8685
8635 | Residential | clothes and dish washing/drying | 14517.577
8635 | Residential | other | 113514.2646
8635 | Residential | space heating and cooling | 27072.4827
8635 | Residential | water heating | 22518.9096
8635 | Transportation | heavy-duty trucks | 29.4778
8635 | Transportation | light-duty vehicles | 2742.6639
8635 | Transportation | medium-duty trucks | 28.9324
8635 | Transportation | other | 701.753
8636 | Commercial | other | 118242.613
8636 | Commercial | space heating and cooling | 6738.0958
8636 | Commercial | water heating | 831.9145
8636 | Industrial | machine drives | 35653.6668
8636 | Industrial | other | 68978.0511
8636 | Industrial | process heat | 9077.5896
8636 | Residential | clothes and dish washing/drying | 14835.6084
8636 | Residential | other | 112401.4529
8636 | Residential | space heating and cooling | 28460.8274
8636 | Residential | water heating | 23375.8401
8636 | Transportation | heavy-duty trucks | 30.469
8636 | Transportation | light-duty vehicles | 1626.1704
8636 | Transportation | medium-duty trucks | 29.8956
8636 | Transportation | other | 725.3854
8637 | Commercial | other | 115737.1285
8637 | Commercial | space heating and cooling | 7113.9044
8637 | Commercial | water heating | 705.2597
8637 | Industrial | machine drives | 36137.1901
8637 | Industrial | other | 69523.7849
8637 | Industrial | process heat | 9232.6939
8637 | Residential | clothes and dish washing/drying | 15553.8052
8637 | Residential | other | 108826.6174
8637 | Residential | space heating and cooling | 30024.2198
8637 | Residential | water heating | 23314.6166
8637 | Transportation | heavy-duty trucks | 30.9641
8637 | Transportation | light-duty vehicles | 1202.279
8637 | Transportation | medium-duty trucks | 30.4303
8637 | Transportation | other | 737.8827
8638 | Commercial | other | 111632.1412
8638 | Commercial | space heating and cooling | 6990.952
8638 | Commercial | water heating | 588.9171
8638 | Industrial | machine drives | 35980.1726
8638 | Industrial | other | 68411.0371
8638 | Industrial | process heat | 9237.983
8638 | Residential | clothes and dish washing/drying | 14980.0779
8638 | Residential | other | 105006.7072
8638 | Residential | space heating and cooling | 33011.5425
8638 | Residential | water heating | 21559.1073
8638 | Transportation | heavy-duty trucks | 31.0354
8638 | Transportation | light-duty vehicles | 905.9056
8638 | Transportation | medium-duty trucks | 30.4484
8638 | Transportation | other | 739.0029
8639 | Commercial | other | 106180.7678
8639 | Commercial | space heating and cooling | 6814.3514
8639 | Commercial | water heating | 499.5711
8639 | Industrial | machine drives | 35087.8445
8639 | Industrial | other | 65636.1204
8639 | Industrial | process heat | 9003.8655
8639 | Residential | clothes and dish washing/drying | 14513.0655
8639 | Residential | other | 97409.0081
8639 | Residential | space heating and cooling | 38464.0022
8639 | Residential | water heating | 17350.2459
8639 | Transportation | heavy-duty trucks | 30.775
8639 | Transportation | light-duty vehicles | 601.4372
8639 | Transportation | medium-duty trucks | 30.2149
8639 | Transportation | other | 733.4489
8640 | Commercial | other | 102043.699
8640 | Commercial | space heating and cooling | 6953.3473
8640 | Commercial | water heating | 448.12
8640 | Industrial | machine drives | 33865.4675
8640 | Industrial | other | 62640.8807
8640 | Industrial | process heat | 8543.6248
8640 | Residential | clothes and dish washing/drying | 9747.3143
8640 | Residential | other | 89983.0629
8640 | Residential | space heating and cooling | 44763.8183
8640 | Residential | water heating | 13836.3961
8640 | Transportation | heavy-duty trucks | 30.7969
8640 | Transportation | light-duty vehicles | 409.418
8640 | Transportation | medium-duty trucks | 30.2316
8640 | Transportation | other | 734.3406
8641 | Commercial | other | 97201.5751
8641 | Commercial | space heating and cooling | 6907.6757
8641 | Commercial | water heating | 399.0515
8641 | Industrial | machine drives | 31633.5511
8641 | Industrial | other | 58141.8456
8641 | Industrial | process heat | 7789.633
8641 | Residential | clothes and dish washing/drying | 5775.57
8641 | Residential | other | 85666.9573
8641 | Residential | space heating and cooling | 57691.5974
8641 | Residential | water heating | 8133.538
8641 | Transportation | heavy-duty trucks | 30.2744
8641 | Transportation | light-duty vehicles | 225.3702
8641 | Transportation | medium-duty trucks | 29.7735
8641 | Transportation | other | 726.6406
8642 | Commercial | other | 94103.2502
8642 | Commercial | space heating and cooling | 7119.0902
8642 | Commercial | water heating | 388.9654
8642 | Industrial | machine drives | 30888.5522
8642 | Industrial | other | 56492.2849
8642 | Industrial | process heat | 7565.0177
8642 | Residential | clothes and dish washing/drying | 4100.0755
8642 | Residential | other | 83107.9691
8642 | Residential | space heating and cooling | 63540.7492
8642 | Residential | water heating | 4962.9762
8642 | Transportation | heavy-duty trucks | 29.7087
8642 | Transportation | light-duty vehicles | 134.7387
8642 | Transportation | medium-duty trucks | 29.216
8642 | Transportation | other | 712.751
8643 | Commercial | other | 91962.038
8643 | Commercial | space heating and cooling | 7216.8303
8643 | Commercial | water heating | 387.2244
8643 | Industrial | machine drives | 30562.0125
8643 | Industrial | other | 56521.537
8643 | Industrial | process heat | 7464.1631
8643 | Residential | clothes and dish washing/drying | 2554.7495
8643 | Residential | other | 82220.434
8643 | Residential | space heating and cooling | 67783.8317
8643 | Residential | water heating | 3370.9838
8643 | Transportation | heavy-duty trucks | 29.1777
8643 | Transportation | light-duty vehicles | 69.7965
8643 | Transportation | medium-duty trucks | 28.6304
8643 | Transportation | other | 699.6404
8644 | Commercial | other | 91840.5521
8644 | Commercial | space heating and cooling | 7641.5182
8644 | Commercial | water heating | 413.8803
8644 | Industrial | machine drives | 30113.8829
8644 | Industrial | other | 55306.8035
8644 | Industrial | process heat | 7365.5026
8644 | Residential | clothes and dish washing/drying | 1876.2546
8644 | Residential | other | 82735.9122
8644 | Residential | space heating and cooling | 71624.7099
8644 | Residential | water heating | 3985.4837
8644 | Transportation | heavy-duty trucks | 28.9292
8644 | Transportation | light-duty vehicles | 72.811
8644 | Transportation | medium-duty trucks | 28.3809
8644 | Transportation | other | 694.1121
8645 | Commercial | other | 94353.011
8645 | Commercial | space heating and cooling | 8197.4104
8645 | Commercial | water heating | 481.5524
8645 | Industrial | machine drives | 30124.4175
8645 | Industrial | other | 55502.6146
8645 | Industrial | process heat | 7375.997
8645 | Residential | clothes and dish washing/drying | 1660.431
8645 | Residential | other | 84934.1837
8645 | Residential | space heating and cooling | 75778.3111
8645 | Residential | water heating | 5388.2392
8645 | Transportation | heavy-duty trucks | 28.935
8645 | Transportation | light-duty vehicles | 54.5757
8645 | Transportation | medium-duty trucks | 28.3578
8645 | Transportation | other | 693.6685
8646 | Commercial | other | 98720.114
8646 | Commercial | space heating and cooling | 13616.5169
8646 | Commercial | water heating | 586.6874
8646 | Industrial | machine drives | 30556.3809
8646 | Industrial | other | 58319.5821
8646 | Industrial | process heat | 7505.6615
8646 | Residential | clothes and dish washing/drying | 1879.1096
8646 | Residential | other | 87303.3979
8646 | Residential | space heating and cooling | 75784.3037
8646 | Residential | water heating | 10674.4189
8646 | Transportation | heavy-duty trucks | 28.6003
8646 | Transportation | light-duty vehicles | 174.3455
8646 | Transportation | medium-duty trucks | 27.9923
8646 | Transportation | other | 683.9791
8647 | Commercial | other | 96175.6218
8647 | Commercial | space heating and cooling | 34199.7484
8647 | Commercial | water heating | 662.7044
8647 | Industrial | machine drives | 29037.6587
8647 | Industrial | other | 58801.9487
8647 | Industrial | process heat | 7212.8973
8647 | Residential | clothes and dish washing/drying | 3188.9742
8647 | Residential | other | 87767.8209
8647 | Residential | space heating and cooling | 73887.8257
8647 | Residential | water heating | 21914.1748
8647 | Transportation | heavy-duty trucks | 25.5847
8647 | Transportation | light-duty vehicles | 425.8168
8647 | Transportation | medium-duty trucks | 25.054
8647 | Transportation | other | 613.677
8648 | Commercial | other | 106596.1496
8648 | Commercial | space heating and cooling | 37833.5371
8648 | Commercial | water heating | 833.6755
8648 | Industrial | machine drives | 31490.8965
8648 | Industrial | other | 66267.3279
8648 | Industrial | process heat | 7926.4724
8648 | Residential | clothes and dish washing/drying | 6002.0633
8648 | Residential | other | 89483.5122
8648 | Residential | space heating and cooling | 60745.5494
8648 | Residential | water heating | 27816.7294
8648 | Transportation | heavy-duty trucks | 26.001
8648 | Transportation | light-duty vehicles | 811.3609
8648 | Transportation | medium-duty trucks | 25.4797
8648 | Transportation | other | 623.087
8649 | Commercial | other | 116922.0282
8649 | Commercial | space heating and cooling | 29131.4094
8649 | Commercial | water heating | 1006.6045
8649 | Industrial | machine drives | 33716.6238
8649 | Industrial | other | 71702.023
8649 | Industrial | process heat | 8585.9283
8649 | Residential | clothes and dish washing/drying | 10032.7778
8649 | Residential | other | 93874.4394
8649 | Residential | space heating and cooling | 57403.1762
8649 | Residential | water heating | 28110.297
8649 | Transportation | heavy-duty trucks | 26.4987
8649 | Transportation | light-duty vehicles | 946.3957
8649 | Transportation | medium-duty trucks | 26.0448
8649 | Transportation | other | 635.6869
8650 | Commercial | other | 127871.4531
8650 | Commercial | space heating and cooling | 21825.7913
8650 | Commercial | water heating | 1169.4204
8650 | Industrial | machine drives | 35683.4283
8650 | Industrial | other | 75613.0818
8650 | Industrial | process heat | 9130.2108
8650 | Residential | clothes and dish washing/drying | 12275.6404
8650 | Residential | other | 98791.2821
8650 | Residential | space heating and cooling | 56476.0774
8650 | Residential | water heating | 22755.4992
8650 | Transportation | heavy-duty trucks | 27.438
8650 | Transportation | light-duty vehicles | 929.1856
8650 | Transportation | medium-duty trucks | 27.0198
8650 | Transportation | other | 659.6374
8651 | Commercial | other | 131573.77
8651 | Commercial | space heating and cooling | 17265.8467
8651 | Commercial | water heating | 1243.6721
8651 | Industrial | machine drives | 35730.1487
8651 | Industrial | other | 75468.0578
8651 | Industrial | process heat | 9158.8048
8651 | Residential | clothes and dish washing/drying | 12883.0968
8651 | Residential | other | 100615.3186
8651 | Residential | space heating and cooling | 59640.5217
8651 | Residential | water heating | 22471.9333
8651 | Transportation | heavy-duty trucks | 27.3679
8651 | Transportation | light-duty vehicles | 1037.0745
8651 | Transportation | medium-duty trucks | 26.9452
8651 | Transportation | other | 659.4923
8652 | Commercial | other | 138524.1371
8652 | Commercial | space heating and cooling | 15383.3606
8652 | Commercial | water heating | 1331.8365
8652 | Industrial | machine drives | 37159.7491
8652 | Industrial | other | 78602.8767
8652 | Industrial | process heat | 9589.541
8652 | Residential | clothes and dish washing/drying | 14258.2583
8652 | Residential | other | 100140.4012
8652 | Residential | space heating and cooling | 48847.8514
8652 | Residential | water heating | 20733.1947
8652 | Transportation | heavy-duty trucks | 28.4506
8652 | Transportation | light-duty vehicles | 1295.9604
8652 | Transportation | medium-duty trucks | 28.0258
8652 | Transportation | other | 685.9481
8653 | Commercial | other | 139107.5229
8653 | Commercial | space heating and cooling | 16380.123
8653 | Commercial | water heating | 1344.2093
8653 | Industrial | machine drives | 37448.8628
8653 | Industrial | other | 79052.2013
8653 | Industrial | process heat | 9695.1589
8653 | Residential | clothes and dish washing/drying | 15085.1526
8653 | Residential | other | 99108.4799
8653 | Residential | space heating and cooling | 44310.4211
8653 | Residential | water heating | 18971.046
8653 | Transportation | heavy-duty trucks | 28.556
8653 | Transportation | light-duty vehicles | 1473.7351
8653 | Transportation | medium-duty trucks | 28.115
8653 | Transportation | other | 688.6888
8654 | Commercial | other | 141155.9651
8654 | Commercial | space heating and cooling | 15842.6106
8654 | Commercial | water heating | 1357.8591
8654 | Industrial | machine drives | 38260.2365
8654 | Industrial | other | 80398.0431
8654 | Industrial | process heat | 9906.7812
8654 | Residential | clothes and dish washing/drying | 14360.3938
8654 | Residential | other | 98340.2438
8654 | Residential | space heating and cooling | 41215.9931
8654 | Residential | water heating | 15220.733
8654 | Transportation | heavy-duty trucks | 29.1245
8654 | Transportation | light-duty vehicles | 1551.2255
8654 | Transportation | medium-duty trucks | 28.6572
8654 | Transportation | other | 702.6625
8655 | Commercial | other | 141946.2787
8655 | Commercial | space heating and cooling | 15814.4095
8655 | Commercial | water heating | 1350.9238
8655 | Industrial | machine drives | 38696.6986
8655 | Industrial | other | 80402.0315
8655 | Industrial | process heat | 9970.372
8655 | Residential | clothes and dish washing/drying | 13042.9798
8655 | Residential | other | 98435.7761
8655 | Residential | space heating and cooling | 38411.0907
8655 | Residential | water heating | 14123.5242
8655 | Transportation | heavy-duty trucks | 29.6322
8655 | Transportation | light-duty vehicles | 1784.0274
8655 | Transportation | medium-duty trucks | 29.1649
8655 | Transportation | other | 715.2548
8656 | Commercial | other | 140969.7577
8656 | Commercial | space heating and cooling | 16377.0395
8656 | Commercial | water heating | 1315.2749
8656 | Industrial | machine drives | 38514.1353
8656 | Industrial | other | 78801.159
8656 | Industrial | process heat | 9832.2339
8656 | Residential | clothes and dish washing/drying | 13810.9978
8656 | Residential | other | 101731.5984
8656 | Residential | space heating and cooling | 37625.7217
8656 | Residential | water heating | 13858.5735
8656 | Transportation | heavy-duty trucks | 29.9557
8656 | Transportation | light-duty vehicles | 2384.901
8656 | Transportation | medium-duty trucks | 29.4871
8656 | Transportation | other | 722.4266
8657 | Commercial | other | 141572.1016
8657 | Commercial | space heating and cooling | 18529.1752
8657 | Commercial | water heating | 1269.2545
8657 | Industrial | machine drives | 38525.629
8657 | Industrial | other | 77379.3725
8657 | Industrial | process heat | 9781.7406
8657 | Residential | clothes and dish washing/drying | 13592.7469
8657 | Residential | other | 113890.806
8657 | Residential | space heating and cooling | 37050.4846
8657 | Residential | water heating | 15065.3139
8657 | Transportation | heavy-duty trucks | 30.6892
8657 | Transportation | light-duty vehicles | 3176.6811
8657 | Transportation | medium-duty trucks | 30.199
8657 | Transportation | other | 739.1038
8658 | Commercial | other | 141208.499
8658 | Commercial | space heating and cooling | 21167.6223
8658 | Commercial | water heating | 1167.0941
8658 | Industrial | machine drives | 37934.5138
8658 | Industrial | other | 74793.5051
8658 | Industrial | process heat | 9643.6192
8658 | Residential | clothes and dish washing/drying | 14342.4102
8658 | Residential | other | 131469.3646
8658 | Residential | space heating and cooling | 42698.0314
8658 | Residential | water heating | 18593.7245
8658 | Transportation | heavy-duty trucks | 31.1307
8658 | Transportation | light-duty vehicles | 3756.4761
8658 | Transportation | medium-duty trucks | 30.6332
8658 | Transportation | other | 749.7328
8659 | Commercial | other | 141883.9375
8659 | Commercial | space heating and cooling | 20444.1597
8659 | Commercial | water heating | 1054.4104
8659 | Industrial | machine drives | 38670.2283
8659 | Industrial | other | 75243.2836
8659 | Industrial | process heat | 9817.6035
8659 | Residential | clothes and dish washing/drying | 16064.264
8659 | Residential | other | 135933.7059
8659 | Residential | space heating and cooling | 36072.2067
8659 | Residential | water heating | 25011.0713
8659 | Transportation | heavy-duty trucks | 32.42
8659 | Transportation | light-duty vehicles | 3035.2133
8659 | Transportation | medium-duty trucks | 31.8921
8659 | Transportation | other | 777.7519
8660 | Commercial | other | 137549.8275
8660 | Commercial | space heating and cooling | 22073.9794
8660 | Commercial | water heating | 904.6136
8660 | Industrial | machine drives | 38786.1108
8660 | Industrial | other | 75122.2794
8660 | Industrial | process heat | 9812.0183
8660 | Residential | clothes and dish washing/drying | 16084.8699
8660 | Residential | other | 131721.7548
8660 | Residential | space heating and cooling | 37255.306
8660 | Residential | water heating | 25424.6678
8660 | Transportation | heavy-duty trucks | 32.7951
8660 | Transportation | light-duty vehicles | 1764.0001
8660 | Transportation | medium-duty trucks | 32.277
8660 | Transportation | other | 787.332
8661 | Commercial | other | 131168.3995
8661 | Commercial | space heating and cooling | 24091.5361
8661 | Commercial | water heating | 750.963
8661 | Industrial | machine drives | 38540.7078
8661 | Industrial | other | 74311.2156
8661 | Industrial | process heat | 9740.3271
8661 | Residential | clothes and dish washing/drying | 16526.0554
8661 | Residential | other | 124927.0278
8661 | Residential | space heating and cooling | 39315.7757
8661 | Residential | water heating | 24855.0244
8661 | Transportation | heavy-duty trucks | 32.7048
8661 | Transportation | light-duty vehicles | 1278.0324
8661 | Transportation | medium-duty trucks | 32.1555
8661 | Transportation | other | 784.5476
8662 | Commercial | other | 127525.2212
8662 | Commercial | space heating and cooling | 10316.5672
8662 | Commercial | water heating | 635.1195
8662 | Industrial | machine drives | 38839.4824
8662 | Industrial | other | 73835.4188
8662 | Industrial | process heat | 9872.0753
8662 | Residential | clothes and dish washing/drying | 16147.594
8662 | Residential | other | 121731.7892
8662 | Residential | space heating and cooling | 44015.3228
8662 | Residential | water heating | 23262.6891
8662 | Transportation | heavy-duty trucks | 33.2101
8662 | Transportation | light-duty vehicles | 976.9562
8662 | Transportation | medium-duty trucks | 32.6757
8662 | Transportation | other | 797.6268
8663 | Commercial | other | 119495.9487
8663 | Commercial | space heating and cooling | 6888.9373
8663 | Commercial | water heating | 534.3125
8663 | Industrial | machine drives | 37504.3005
8663 | Industrial | other | 70163.0959
8663 | Industrial | process heat | 9499.9226
8663 | Residential | clothes and dish washing/drying | 15494.6973
8663 | Residential | other | 111938.2025
8663 | Residential | space heating and cooling | 51072.3329
8663 | Residential | water heating | 18567.7718
8663 | Transportation | heavy-duty trucks | 32.677
8663 | Transportation | light-duty vehicles | 643.8469
8663 | Transportation | medium-duty trucks | 32.1412
8663 | Transportation | other | 785.3739
8664 | Commercial | other | 112762.9411
8664 | Commercial | space heating and cooling | 7314.3753
8664 | Commercial | water heating | 473.2865
8664 | Industrial | machine drives | 35686.4051
8664 | Industrial | other | 66102.5884
8664 | Industrial | process heat | 8866.2625
8664 | Residential | clothes and dish washing/drying | 10272.3246
8664 | Residential | other | 102489.6175
8664 | Residential | space heating and cooling | 58727.1266
8664 | Residential | water heating | 14606.4364
8664 | Transportation | heavy-duty trucks | 32.2628
8664 | Transportation | light-duty vehicles | 432.7551
8664 | Transportation | medium-duty trucks | 31.7223
8664 | Transportation | other | 776.3932
8665 | Commercial | other | 107266.1033
8665 | Commercial | space heating and cooling | 7399.5071
8665 | Commercial | water heating | 421.9693
8665 | Industrial | machine drives | 33525.2923
8665 | Industrial | other | 61534.4537
8665 | Industrial | process heat | 8154.1406
8665 | Residential | clothes and dish washing/drying | 6097.64
8665 | Residential | other | 97634.8666
8665 | Residential | space heating and cooling | 69625.8517
8665 | Residential | water heating | 8594.7552
8665 | Transportation | heavy-duty trucks | 31.8475
8665 | Transportation | light-duty vehicles | 238.0841
8665 | Transportation | medium-duty trucks | 31.3163
8665 | Transportation | other | 768.2656
8666 | Commercial | other | 102685.3414
8666 | Commercial | space heating and cooling | 7683.4382
8666 | Commercial | water heating | 405.8645
8666 | Industrial | machine drives | 32515.9106
8666 | Industrial | other | 59437.909
8666 | Industrial | process heat | 7859.8686
8666 | Residential | clothes and dish washing/drying | 4282.5534
8666 | Residential | other | 94595.6278
8666 | Residential | space heating and cooling | 76377.6201
8666 | Residential | water heating | 5174.9752
8666 | Transportation | heavy-duty trucks | 31.0299
8666 | Transportation | light-duty vehicles | 140.8017
8666 | Transportation | medium-duty trucks | 30.3945
8666 | Transportation | other | 746.1998
8667 | Commercial | other | 99278.9713
8667 | Commercial | space heating and cooling | 7851.6122
8667 | Commercial | water heating | 398.3941
8667 | Industrial | machine drives | 31932.4542
8667 | Industrial | other | 59091.5561
8667 | Industrial | process heat | 7676.5622
8667 | Residential | clothes and dish washing/drying | 2635.615
8667 | Residential | other | 93519.6658
8667 | Residential | space heating and cooling | 81753.2093
8667 | Residential | water heating | 3471.5269
8667 | Transportation | heavy-duty trucks | 30.171
8667 | Transportation | light-duty vehicles | 72.0969
8667 | Transportation | medium-duty trucks | 29.5389
8667 | Transportation | other | 725.1232
8668 | Commercial | other | 98214.0705
8668 | Commercial | space heating and cooling | 8427.6523
8668 | Commercial | water heating | 421.5137
8668 | Industrial | machine drives | 31246.1849
8668 | Industrial | other | 57465.3959
8668 | Industrial | process heat | 7514.612
8668 | Residential | clothes and dish washing/drying | 1921.8758
8668 | Residential | other | 93901.2422
8668 | Residential | space heating and cooling | 86252.9793
8668 | Residential | water heating | 4079.7169
8668 | Transportation | heavy-duty trucks | 29.7222
8668 | Transportation | light-duty vehicles | 74.8797
8668 | Transportation | medium-duty trucks | 29.0654
8668 | Transportation | other | 713.6524
8669 | Commercial | other | 100224.1152
8669 | Commercial | space heating and cooling | 9144.8613
8669 | Commercial | water heating | 487.4764
8669 | Industrial | machine drives | 31086.3937
8669 | Industrial | other | 57383.0896
8669 | Industrial | process heat | 7493.4077
8669 | Residential | clothes and dish washing/drying | 1692.9485
8669 | Residential | other | 96070.892
8669 | Residential | space heating and cooling | 90567.7467
8669 | Residential | water heating | 5486.2624
8669 | Transportation | heavy-duty trucks | 29.5445
8669 | Transportation | light-duty vehicles | 55.7962
8669 | Transportation | medium-duty trucks | 28.8903
8669 | Transportation | other | 709.0271
8670 | Commercial | other | 104249.9231
8670 | Commercial | space heating and cooling | 15753.1421
8670 | Commercial | water heating | 593.6674
8670 | Industrial | machine drives | 31416.7377
8670 | Industrial | other | 60127.4215
8670 | Industrial | process heat | 7596.3062
8670 | Residential | clothes and dish washing/drying | 1914.7951
8670 | Residential | other | 98139.1041
8670 | Residential | space heating and cooling | 89668.7096
8670 | Residential | water heating | 10869.4261
8670 | Transportation | heavy-duty trucks | 29.1021
8670 | Transportation | light-duty vehicles | 178.5033
8670 | Transportation | medium-duty trucks | 28.4626
8670 | Transportation | other | 697.2262
8671 | Commercial | other | 99343.4337
8671 | Commercial | space heating and cooling | 44986.8225
8671 | Commercial | water heating | 657.7936
8671 | Industrial | machine drives | 28996.9511
8671 | Industrial | other | 59629.373
8671 | Industrial | process heat | 7133.0609
8671 | Residential | clothes and dish washing/drying | 3192.4389
8671 | Residential | other | 96059.3796
8671 | Residential | space heating and cooling | 84552.7697
8671 | Residential | water heating | 21833.7212
8671 | Transportation | heavy-duty trucks | 25.3583
8671 | Transportation | light-duty vehicles | 427.8062
8671 | Transportation | medium-duty trucks | 24.9202
8671 | Transportation | other | 614.2988
8672 | Commercial | other | 109489.9248
8672 | Commercial | space heating and cooling | 46825.2812
8672 | Commercial | water heating | 828.9175
8672 | Industrial | machine drives | 31378.0318
8672 | Industrial | other | 66863.5573
8672 | Industrial | process heat | 7824.2244
8672 | Residential | clothes and dish washing/drying | 6001.2755
8672 | Residential | other | 96792.5367
8672 | Residential | space heating and cooling | 69686.5715
8672 | Residential | water heating | 27680.0618
8672 | Transportation | heavy-duty trucks | 25.7864
8672 | Transportation | light-duty vehicles | 812.9158
8672 | Transportation | medium-duty trucks | 25.3656
8672 | Transportation | other | 623.2284
8673 | Commercial | other | 119275.9685
8673 | Commercial | space heating and cooling | 31383.4548
8673 | Commercial | water heating | 998.6458
8673 | Industrial | machine drives | 33706.1868
8673 | Industrial | other | 72068.1583
8673 | Industrial | process heat | 8525.3777
8673 | Residential | clothes and dish washing/drying | 10015.2436
8673 | Residential | other | 100438.5098
8673 | Residential | space heating and cooling | 65772.7426
8673 | Residential | water heating | 27920.8405
8673 | Transportation | heavy-duty trucks | 26.4605
8673 | Transportation | light-duty vehicles | 945.6443
8673 | Transportation | medium-duty trucks | 26.0009
8673 | Transportation | other | 635.3426
8674 | Commercial | other | 128258.3148
8674 | Commercial | space heating and cooling | 21193.2316
8674 | Commercial | water heating | 1143.5875
8674 | Industrial | machine drives | 35361.648
8674 | Industrial | other | 75272.7
8674 | Industrial | process heat | 8996.5701
8674 | Residential | clothes and dish washing/drying | 12115.4684
8674 | Residential | other | 103749.6736
8674 | Residential | space heating and cooling | 64075.152
8674 | Residential | water heating | 22256.8727
8674 | Transportation | heavy-duty trucks | 27.2348
8674 | Transportation | light-duty vehicles | 918.1465
8674 | Transportation | medium-duty trucks | 26.7731
8674 | Transportation | other | 652.9795
8675 | Commercial | other | 130015.3782
8675 | Commercial | space heating and cooling | 15604.3341
8675 | Commercial | water heating | 1201.0433
8675 | Industrial | machine drives | 35099.208
8675 | Industrial | other | 74497.0134
8675 | Industrial | process heat | 8958.2553
8675 | Residential | clothes and dish washing/drying | 12584.514
8675 | Residential | other | 104063.9945
8675 | Residential | space heating and cooling | 66342.0955
8675 | Residential | water heating | 21728.8761
8675 | Transportation | heavy-duty trucks | 26.9601
8675 | Transportation | light-duty vehicles | 1015.0422
8675 | Transportation | medium-duty trucks | 26.4762
8675 | Transportation | other | 647.2005
8676 | Commercial | other | 136092.6072
8676 | Commercial | space heating and cooling | 13132.9041
8676 | Commercial | water heating | 1287.5824
8676 | Industrial | machine drives | 36450.5049
8676 | Industrial | other | 77470.6187
8676 | Industrial | process heat | 9356.9144
8676 | Residential | clothes and dish washing/drying | 13936.5009
8676 | Residential | other | 101759.3704
8676 | Residential | space heating and cooling | 52602.5382
8676 | Residential | water heating | 20062.391
8676 | Transportation | heavy-duty trucks | 28.0561
8676 | Transportation | light-duty vehicles | 1268.214
8676 | Transportation | medium-duty trucks | 27.5982
8676 | Transportation | other | 673.1106
8677 | Commercial | other | 135926.9958
8677 | Commercial | space heating and cooling | 13807.8506
8677 | Commercial | water heating | 1299.5441
8677 | Industrial | machine drives | 36655.9619
8677 | Industrial | other | 77734.9438
8677 | Industrial | process heat | 9457.341
8677 | Residential | clothes and dish washing/drying | 14733.078
8677 | Residential | other | 99246.12
8677 | Residential | space heating and cooling | 45970.0495
8677 | Residential | water heating | 18358.4635
8677 | Transportation | heavy-duty trucks | 28.1309
8677 | Transportation | light-duty vehicles | 1440.5147
8677 | Transportation | medium-duty trucks | 27.7155
8677 | Transportation | other | 675.2327
8678 | Commercial | other | 137668.9071
8678 | Commercial | space heating and cooling | 12891.6466
8678 | Commercial | water heating | 1317.3216
8678 | Industrial | machine drives | 37458.5656
8678 | Industrial | other | 78980.9369
8678 | Industrial | process heat | 9693.5594
8678 | Residential | clothes and dish washing/drying | 14049.8506
8678 | Residential | other | 97660.3178
8678 | Residential | space heating and cooling | 41123.6544
8678 | Residential | water heating | 14763.0588
8678 | Transportation | heavy-duty trucks | 28.7232
8678 | Transportation | light-duty vehicles | 1516.7603
8678 | Transportation | medium-duty trucks | 28.2733
8678 | Transportation | other | 689.5202
8679 | Commercial | other | 138681.3493
8679 | Commercial | space heating and cooling | 12647.1959
8679 | Commercial | water heating | 1318.2018
8679 | Industrial | machine drives | 37994.8052
8679 | Industrial | other | 79130.1966
8679 | Industrial | process heat | 9801.6267
8679 | Residential | clothes and dish washing/drying | 12810.0899
8679 | Residential | other | 97372.6994
8679 | Residential | space heating and cooling | 36885.1289
8679 | Residential | water heating | 13780.644
8679 | Transportation | heavy-duty trucks | 29.3571
8679 | Transportation | light-duty vehicles | 1749.2586
8679 | Transportation | medium-duty trucks | 28.8747
8679 | Transportation | other | 704.1461
8680 | Commercial | other | 138313.4493
8680 | Commercial | space heating and cooling | 13268.388
8680 | Commercial | water heating | 1293.3663
8680 | Industrial | machine drives | 38000.2898
8680 | Industrial | other | 77888.3269
8680 | Industrial | process heat | 9724.7875
8680 | Residential | clothes and dish washing/drying | 13653.3832
8680 | Residential | other | 100681.7394
8680 | Residential | space heating and cooling | 35361.4656
8680 | Residential | water heating | 13616.3708
8680 | Transportation | heavy-duty trucks | 29.8488
8680 | Transportation | light-duty vehicles | 2350.6724
8680 | Transportation | medium-duty trucks | 29.3474
8680 | Transportation | other | 714.8314
8681 | Commercial | other | 139953.2517
8681 | Commercial | space heating and cooling | 15477.8089
8681 | Commercial | water heating | 1262.0177
8681 | Industrial | machine drives | 38265.2937
8681 | Industrial | other | 76930.5472
8681 | Industrial | process heat | 9742.7653
8681 | Residential | clothes and dish washing/drying | 13548.6716
8681 | Residential | other | 113281.259
8681 | Residential | space heating and cooling | 34532.4318
8681 | Residential | water heating | 14953.7349
8681 | Transportation | heavy-duty trucks | 30.7433
8681 | Transportation | light-duty vehicles | 3156.517
8681 | Transportation | medium-duty trucks | 30.2603
8681 | Transportation | other | 736.5152
8682 | Commercial | other | 140698.0919
8682 | Commercial | space heating and cooling | 18201.8404
8682 | Commercial | water heating | 1167.8695
8682 | Industrial | machine drives | 37823.8303
8682 | Industrial | other | 74669.032
8682 | Industrial | process heat | 9677.0975
8682 | Residential | clothes and dish washing/drying | 14366.815
8682 | Residential | other | 131728.4891
8682 | Residential | space heating and cooling | 40391.601
8682 | Residential | water heating | 18557.9749
8682 | Transportation | heavy-duty trucks | 31.3063
8682 | Transportation | light-duty vehicles | 3758.2418
8682 | Transportation | medium-duty trucks | 30.8392
8682 | Transportation | other | 750.9757
8683 | Commercial | other | 142316.7479
8683 | Commercial | space heating and cooling | 17449.0804
8683 | Commercial | water heating | 1064.3756
8683 | Industrial | machine drives | 38705.2234
8683 | Industrial | other | 75375.4797
8683 | Industrial | process heat | 9909.2238
8683 | Residential | clothes and dish washing/drying | 16204.2993
8683 | Residential | other | 136500.5448
8683 | Residential | space heating and cooling | 32895.56
8683 | Residential | water heating | 25207.7631
8683 | Transportation | heavy-duty trucks | 32.6597
8683 | Transportation | light-duty vehicles | 3059.2247
8683 | Transportation | medium-duty trucks | 32.1982
8683 | Transportation | other | 783.6397
8684 | Commercial | other | 137896.2183
8684 | Commercial | space heating and cooling | 19824.1256
8684 | Commercial | water heating | 913.0551
8684 | Industrial | machine drives | 38741.2812
8684 | Industrial | other | 75136.9987
8684 | Industrial | process heat | 9908.324
8684 | Residential | clothes and dish washing/drying | 16209.0249
8684 | Residential | other | 132238.4615
8684 | Residential | space heating and cooling | 34738.3917
8684 | Residential | water heating | 25618.2185
8684 | Transportation | heavy-duty trucks | 32.9907
8684 | Transportation | light-duty vehicles | 1776.2844
8684 | Transportation | medium-duty trucks | 32.5509
8684 | Transportation | other | 792.6387
8685 | Commercial | other | 131654.6097
8685 | Commercial | space heating and cooling | 22363.6107
8685 | Commercial | water heating | 757.5809
8685 | Industrial | machine drives | 38471.7635
8685 | Industrial | other | 74336.1995
8685 | Industrial | process heat | 9837.3733
8685 | Residential | clothes and dish washing/drying | 16652.778
8685 | Residential | other | 125543.9089
8685 | Residential | space heating and cooling | 37214.6628
8685 | Residential | water heating | 25032.0577
8685 | Transportation | heavy-duty trucks | 32.877
8685 | Transportation | light-duty vehicles | 1286.3034
8685 | Transportation | medium-duty trucks | 32.4343
8685 | Transportation | other | 790.0349
8686 | Commercial | other | 127618.3887
8686 | Commercial | space heating and cooling | 8697.3387
8686 | Commercial | water heating | 638.5774
8686 | Industrial | machine drives | 38632.2442
8686 | Industrial | other | 73576.5276
8686 | Industrial | process heat | 9942.8472
8686 | Residential | clothes and dish washing/drying | 16206.3536
8686 | Residential | other | 122126.4257
8686 | Residential | space heating and cooling | 42664.601
8686 | Residential | water heating | 23342.359
8686 | Transportation | heavy-duty trucks | 33.2335
8686 | Transportation | light-duty vehicles | 980.3229
8686 | Transportation | medium-duty trucks | 32.8111
8686 | Transportation | other | 800.5853
8687 | Commercial | other | 118859.0014
8687 | Commercial | space heating and cooling | 5736.0032
8687 | Commercial | water heating | 532.1154
8687 | Industrial | machine drives | 37078.5332
8687 | Industrial | other | 69573.2093
8687 | Industrial | process heat | 9514.8266
8687 | Residential | clothes and dish washing/drying | 15450.8939
8687 | Residential | other | 112180.1153
8687 | Residential | space heating and cooling | 51033.2768
8687 | Residential | water heating | 18454.0489
8687 | Transportation | heavy-duty trucks | 32.4791
8687 | Transportation | light-duty vehicles | 641.704
8687 | Transportation | medium-duty trucks | 32.0412
8687 | Transportation | other | 783.6921
8688 | Commercial | other | 111452.3782
8688 | Commercial | space heating and cooling | 6461.7595
8688 | Commercial | water heating | 466.0767
8688 | Industrial | machine drives | 35047.6643
8688 | Industrial | other | 65188.599
8688 | Industrial | process heat | 8824.4016
8688 | Residential | clothes and dish washing/drying | 10150.5043
8688 | Residential | other | 102721.3756
8688 | Residential | space heating and cooling | 59831.9402
8688 | Residential | water heating | 14364.3038
8688 | Transportation | heavy-duty trucks | 31.8038
8688 | Transportation | light-duty vehicles | 427.9257
8688 | Transportation | medium-duty trucks | 31.3714
8688 | Transportation | other | 769.5113
8689 | Commercial | other | 105756.8404
8689 | Commercial | space heating and cooling | 7262.8697
8689 | Commercial | water heating | 413.1525
8689 | Industrial | machine drives | 32916.9595
8689 | Industrial | other | 60722.056
8689 | Industrial | process heat | 8077.0597
8689 | Residential | clothes and dish washing/drying | 6000.241
8689 | Residential | other | 97624.1528
8689 | Residential | space heating and cooling | 70350.9224
8689 | Residential | water heating | 8408.5879
8689 | Transportation | heavy-duty trucks | 31.382
8689 | Transportation | light-duty vehicles | 234.2539
8689 | Transportation | medium-duty trucks | 30.9135
8689 | Transportation | other | 758.5375
8690 | Commercial | other | 101115.4415
8690 | Commercial | space heating and cooling | 7621.0843
8690 | Commercial | water heating | 396.1267
8690 | Industrial | machine drives | 31859.7735
8690 | Industrial | other | 58582.3837
8690 | Industrial | process heat | 7759.6587
8690 | Residential | clothes and dish washing/drying | 4204.8702
8690 | Residential | other | 94610.5235
8690 | Residential | space heating and cooling | 76836.0985
8690 | Residential | water heating | 5045.6546
8690 | Transportation | heavy-duty trucks | 30.4771
8690 | Transportation | light-duty vehicles | 138.2738
8690 | Transportation | medium-duty trucks | 29.9553
8690 | Transportation | other | 735.2311
8691 | Commercial | other | 97879.4876
8691 | Commercial | space heating and cooling | 7791.9209
8691 | Commercial | water heating | 389.11
8691 | Industrial | machine drives | 31310.6038
8691 | Industrial | other | 58281.4883
8691 | Industrial | process heat | 7590.9106
8691 | Residential | clothes and dish washing/drying | 2588.3653
8691 | Residential | other | 93511.9836
8691 | Residential | space heating and cooling | 81647.4213
8691 | Residential | water heating | 3387.6988
8691 | Transportation | heavy-duty trucks | 29.6611
8691 | Transportation | light-duty vehicles | 70.7774
8691 | Transportation | medium-duty trucks | 29.1116
8691 | Transportation | other | 715.0616
8692 | Commercial | other | 96923.6933
8692 | Commercial | space heating and cooling | 8344.781
8692 | Commercial | water heating | 411.9444
8692 | Industrial | machine drives | 30692.6715
8692 | Industrial | other | 56776.8469
8692 | Industrial | process heat | 7434.8148
8692 | Residential | clothes and dish washing/drying | 1890.981
8692 | Residential | other | 93836.4107
8692 | Residential | space heating and cooling | 85538.9296
8692 | Residential | water heating | 3994.6157
8692 | Transportation | heavy-duty trucks | 29.2377
8692 | Transportation | light-duty vehicles | 73.7252
8692 | Transportation | medium-duty trucks | 28.6476
8692 | Transportation | other | 704.3505
8693 | Commercial | other | 98897.3007
8693 | Commercial | space heating and cooling | 9022.6339
8693 | Commercial | water heating | 475.9415
8693 | Industrial | machine drives | 30530.2094
8693 | Industrial | other | 56714.2021
8693 | Industrial | process heat | 7400.5609
8693 | Residential | clothes and dish washing/drying | 1666.3462
8693 | Residential | other | 96022.2366
8693 | Residential | space heating and cooling | 89792.4226
8693 | Residential | water heating | 5370.4512
8693 | Transportation | heavy-duty trucks | 29.0768
8693 | Transportation | light-duty vehicles | 54.93
8693 | Transportation | medium-duty trucks | 28.4642
8693 | Transportation | other | 699.7992
8694 | Commercial | other | 102697.0886
8694 | Commercial | space heating and cooling | 15573.6944
8694 | Commercial | water heating | 577.9538
8694 | Industrial | machine drives | 30761.8801
8694 | Industrial | other | 59276.7987
8694 | Industrial | process heat | 7493.6285
8694 | Residential | clothes and dish washing/drying | 1880.85
8694 | Residential | other | 98051.1807
8694 | Residential | space heating and cooling | 89258.4318
8694 | Residential | water heating | 10615.2667
8694 | Transportation | heavy-duty trucks | 28.5613
8694 | Transportation | light-duty vehicles | 175.8079
8694 | Transportation | medium-duty trucks | 27.9687
8694 | Transportation | other | 686.7302
8695 | Commercial | other | 97963.7758
8695 | Commercial | space heating and cooling | 42860.0218
8695 | Commercial | water heating | 640.9578
8695 | Industrial | machine drives | 28460.5946
8695 | Industrial | other | 58806.8962
8695 | Industrial | process heat | 7059.7966
8695 | Residential | clothes and dish washing/drying | 3137.5632
8695 | Residential | other | 96301.3964
8695 | Residential | space heating and cooling | 84591.6254
8695 | Residential | water heating | 21334.3975
8695 | Transportation | heavy-duty trucks | 24.8887
8695 | Transportation | light-duty vehicles | 420.925
8695 | Transportation | medium-duty trucks | 24.5135
8695 | Transportation | other | 605.1792
8696 | Commercial | other | 108553.1711
8696 | Commercial | space heating and cooling | 44299.2052
8696 | Commercial | water heating | 815.8952
8696 | Industrial | machine drives | 30987.9539
8696 | Industrial | other | 66247.8622
8696 | Industrial | process heat | 7786.3443
8696 | Residential | clothes and dish washing/drying | 5938.0386
8696 | Residential | other | 96610.3161
8696 | Residential | space heating and cooling | 68880.1849
8696 | Residential | water heating | 27250.0372
8696 | Transportation | heavy-duty trucks | 25.4442
8696 | Transportation | light-duty vehicles | 804.7043
8696 | Transportation | medium-duty trucks | 25.1272
8696 | Transportation | other | 618.0012
8697 | Commercial | other | 118274.1133
8697 | Commercial | space heating and cooling | 30096.8227
8697 | Commercial | water heating | 988.398
8697 | Industrial | machine drives | 33385.013
8697 | Industrial | other | 71583.783
8697 | Industrial | process heat | 8482.1957
8697 | Residential | clothes and dish washing/drying | 9940.3204
8697 | Residential | other | 99140.2773
8697 | Residential | space heating and cooling | 63159.0283
8697 | Residential | water heating | 27626.0893
8697 | Transportation | heavy-duty trucks | 26.1855
8697 | Transportation | light-duty vehicles | 938.5822
8697 | Transportation | medium-duty trucks | 25.8079
8697 | Transportation | other | 631.3858
8698 | Commercial | other | 127228.597
8698 | Commercial | space heating and cooling | 20405.8982
8698 | Commercial | water heating | 1140.344
8698 | Industrial | machine drives | 35161.3604
8698 | Industrial | other | 74893.3519
8698 | Industrial | process heat | 8974.507
8698 | Residential | clothes and dish washing/drying | 12072.4695
8698 | Residential | other | 101413.3499
8698 | Residential | space heating and cooling | 59726.2598
8698 | Residential | water heating | 22199.0864
8698 | Transportation | heavy-duty trucks | 27.056
8698 | Transportation | light-duty vehicles | 914.3315
8698 | Transportation | medium-duty trucks | 26.6176
8698 | Transportation | other | 650.5849
8699 | Commercial | other | 128976.2864
8699 | Commercial | space heating and cooling | 15262.3436
8699 | Commercial | water heating | 1202.4008
8699 | Industrial | machine drives | 35004.4989
8699 | Industrial | other | 74250.628
8699 | Industrial | process heat | 8921.6919
8699 | Residential | clothes and dish washing/drying | 12571.3241
8699 | Residential | other | 101141.6677
8699 | Residential | space heating and cooling | 61037.0491
8699 | Residential | water heating | 21753.815
8699 | Transportation | heavy-duty trucks | 26.8826
8699 | Transportation | light-duty vehicles | 1012.9655
8699 | Transportation | medium-duty trucks | 26.4537
8699 | Transportation | other | 645.7694
8700 | Commercial | other | 134674.4721
8700 | Commercial | space heating and cooling | 12999.5648
8700 | Commercial | water heating | 1288.2848
8700 | Industrial | machine drives | 36348.1248
8700 | Industrial | other | 77082.5501
8700 | Industrial | process heat | 9295.9992
8700 | Residential | clothes and dish washing/drying | 13907.4258
8700 | Residential | other | 98617.1422
8700 | Residential | space heating and cooling | 47498.3849
8700 | Residential | water heating | 20092.1762
8700 | Transportation | heavy-duty trucks | 28.0013
8700 | Transportation | light-duty vehicles | 1264.1983
8700 | Transportation | medium-duty trucks | 27.5123
8700 | Transportation | other | 670.4268
8701 | Commercial | other | 134549.4224
8701 | Commercial | space heating and cooling | 13708.9838
8701 | Commercial | water heating | 1303.3034
8701 | Industrial | machine drives | 36660.0073
8701 | Industrial | other | 77407.6473
8701 | Industrial | process heat | 9403.5869
8701 | Residential | clothes and dish washing/drying | 14722.0466
8701 | Residential | other | 96457.1823
8701 | Residential | space heating and cooling | 41373.9441
8701 | Residential | water heating | 18430.8545
8701 | Transportation | heavy-duty trucks | 28.1385
8701 | Transportation | light-duty vehicles | 1437.4728
8701 | Transportation | medium-duty trucks | 27.6212
8701 | Transportation | other | 672.4345
8702 | Commercial | other | 136060.006
8702 | Commercial | space heating and cooling | 12911.8059
8702 | Commercial | water heating | 1319.0302
8702 | Industrial | machine drives | 37461.4182
8702 | Industrial | other | 78626.505
8702 | Industrial | process heat | 9607.1356
8702 | Residential | clothes and dish washing/drying | 14028.1922
8702 | Residential | other | 95075.4084
8702 | Residential | space heating and cooling | 37060.7444
8702 | Residential | water heating | 14817.91
8702 | Transportation | heavy-duty trucks | 28.7047
8702 | Transportation | light-duty vehicles | 1512.426
8702 | Transportation | medium-duty trucks | 28.1786
8702 | Transportation | other | 685.6734
8703 | Commercial | other | 136917.6694
8703 | Commercial | space heating and cooling | 12705.3354
8703 | Commercial | water heating | 1319.2204
8703 | Industrial | machine drives | 37982.8157
8703 | Industrial | other | 78704.311
8703 | Industrial | process heat | 9692.2185
8703 | Residential | clothes and dish washing/drying | 12778.3552
8703 | Residential | other | 94894.7592
8703 | Residential | space heating and cooling | 33199.8714
8703 | Residential | water heating | 13811.2718
8703 | Transportation | heavy-duty trucks | 29.3091
8703 | Transportation | light-duty vehicles | 1742.8402
8703 | Transportation | medium-duty trucks | 28.7408
8703 | Transportation | other | 699.3217
8704 | Commercial | other | 135959.8858
8704 | Commercial | space heating and cooling | 13307.343
8704 | Commercial | water heating | 1289.1134
8704 | Industrial | machine drives | 37861.5638
8704 | Industrial | other | 77194.9411
8704 | Industrial | process heat | 9575.5473
8704 | Residential | clothes and dish washing/drying | 13557.0068
8704 | Residential | other | 97992.6289
8704 | Residential | space heating and cooling | 32042.5584
8704 | Residential | water heating | 13595.4081
8704 | Transportation | heavy-duty trucks | 29.6902
8704 | Transportation | light-duty vehicles | 2332.9874
8704 | Transportation | medium-duty trucks | 29.067
8704 | Transportation | other | 707.147
8705 | Commercial | other | 136920.8609
8705 | Commercial | space heating and cooling | 15403.6398
8705 | Commercial | water heating | 1250.2196
8705 | Industrial | machine drives | 37938.8505
8705 | Industrial | other | 75948.7161
8705 | Industrial | process heat | 9574.1787
8705 | Residential | clothes and dish washing/drying | 13388.836
8705 | Residential | other | 110040.8909
8705 | Residential | space heating and cooling | 31330.8141
8705 | Residential | water heating | 14831.9152
8705 | Transportation | heavy-duty trucks | 30.4783
8705 | Transportation | light-duty vehicles | 3116.739
8705 | Transportation | medium-duty trucks | 29.855
8705 | Transportation | other | 725.4952
8706 | Commercial | other | 136799.4623
8706 | Commercial | space heating and cooling | 17903.1088
8706 | Commercial | water heating | 1148.3097
8706 | Industrial | machine drives | 37248.2919
8706 | Industrial | other | 73312.948
8706 | Industrial | process heat | 9481.5361
8706 | Residential | clothes and dish washing/drying | 14100.675
8706 | Residential | other | 127331.2731
8706 | Residential | space heating and cooling | 36947.1659
8706 | Residential | water heating | 18247.2001
8706 | Transportation | heavy-duty trucks | 30.8339
8706 | Transportation | light-duty vehicles | 3685.9908
8706 | Transportation | medium-duty trucks | 30.2394
8706 | Transportation | other | 735.662
8707 | Commercial | other | 137702.4124
8707 | Commercial | space heating and cooling | 17110.772
8707 | Commercial | water heating | 1041.8971
8707 | Industrial | machine drives | 38002.8315
8707 | Industrial | other | 73867.9972
8707 | Industrial | process heat | 9709.891
8707 | Residential | clothes and dish washing/drying | 15852.069
8707 | Residential | other | 131517.1672
8707 | Residential | space heating and cooling | 30019.4563
8707 | Residential | water heating | 24659.3532
8707 | Transportation | heavy-duty trucks | 32.0981
8707 | Transportation | light-duty vehicles | 2992.3638
8707 | Transportation | medium-duty trucks | 31.5307
8707 | Transportation | other | 766.1237
8708 | Commercial | other | 133052.8766
8708 | Commercial | space heating and cooling | 19410.2202
8708 | Commercial | water heating | 891.6189
8708 | Industrial | machine drives | 38012.2533
8708 | Industrial | other | 73584.5623
8708 | Industrial | process heat | 9716.4604
8708 | Residential | clothes and dish washing/drying | 15830.9151
8708 | Residential | other | 127052.5193
8708 | Residential | space heating and cooling | 31962.6176
8708 | Residential | water heating | 25007.2265
8708 | Transportation | heavy-duty trucks | 32.4211
8708 | Transportation | light-duty vehicles | 1734.2632
8708 | Transportation | medium-duty trucks | 31.8487
8708 | Transportation | other | 774.0064
8709 | Commercial | other | 127141.6247
8709 | Commercial | space heating and cooling | 21742.802
8709 | Commercial | water heating | 740.922
8709 | Industrial | machine drives | 37848.2924
8709 | Industrial | other | 72950.708
8709 | Industrial | process heat | 9678.1914
8709 | Residential | clothes and dish washing/drying | 16290.0202
8709 | Residential | other | 120615.9277
8709 | Residential | space heating and cooling | 34241.4682
8709 | Residential | water heating | 24473.8197
8709 | Transportation | heavy-duty trucks | 32.3968
8709 | Transportation | light-duty vehicles | 1257.4242
8709 | Transportation | medium-duty trucks | 31.8074
8709 | Transportation | other | 772.582
8710 | Commercial | other | 124120.168
8710 | Commercial | space heating and cooling | 8478.6125
8710 | Commercial | water heating | 627.2291
8710 | Industrial | machine drives | 38212.2101
8710 | Industrial | other | 72631.5498
8710 | Industrial | process heat | 9837.3076
8710 | Residential | clothes and dish washing/drying | 15932.462
8710 | Residential | other | 118088.2413
8710 | Residential | space heating and cooling | 39954.6547
8710 | Residential | water heating | 22934.0588
8710 | Transportation | heavy-duty trucks | 32.963
8710 | Transportation | light-duty vehicles | 963.2207
8710 | Transportation | medium-duty trucks | 32.3473
8710 | Transportation | other | 786.9461
8711 | Commercial | other | 116718.3159
8711 | Commercial | space heating and cooling | 5689.236
8711 | Commercial | water heating | 526.3182
8711 | Industrial | machine drives | 36903.2414
8711 | Industrial | other | 69115.0161
8711 | Industrial | process heat | 9492.6632
8711 | Residential | clothes and dish washing/drying | 15305.9865
8711 | Residential | other | 109096.2933
8711 | Residential | space heating and cooling | 48081.4977
8711 | Residential | water heating | 18264.0606
8711 | Transportation | heavy-duty trucks | 32.4245
8711 | Transportation | light-duty vehicles | 634.4518
8711 | Transportation | medium-duty trucks | 31.8687
8711 | Transportation | other | 775.2347
8712 | Commercial | other | 110629.2824
8712 | Commercial | space heating and cooling | 6465.6222
8712 | Commercial | water heating | 465.4473
8712 | Industrial | machine drives | 34721.3844
8712 | Industrial | other | 63828.8476
8712 | Industrial | process heat | 8845.9187
8712 | Residential | clothes and dish washing/drying | 10064.8763
8712 | Residential | other | 100623.5147
8712 | Residential | space heating and cooling | 56672.0023
8712 | Residential | water heating | 14356.3716
8712 | Transportation | heavy-duty trucks | 32.1873
8712 | Transportation | light-duty vehicles | 446.8866
8712 | Transportation | medium-duty trucks | 31.5734
8712 | Transportation | other | 768.4781
8713 | Commercial | other | 112277.9656
8713 | Commercial | space heating and cooling | 7295.2277
8713 | Commercial | water heating | 453.4379
8713 | Industrial | machine drives | 26875.892
8713 | Industrial | other | 43689.9131
8713 | Industrial | process heat | 6292.1612
8713 | Residential | clothes and dish washing/drying | 5352.4939
8713 | Residential | other | 104417.8189
8713 | Residential | space heating and cooling | 74386.261
8713 | Residential | water heating | 9230.1149
8713 | Transportation | heavy-duty trucks | 34.1395
8713 | Transportation | light-duty vehicles | 487.2807
8713 | Transportation | medium-duty trucks | 33.3409
8713 | Transportation | other | 815.4768
8714 | Commercial | other | 107875.5096
8714 | Commercial | space heating and cooling | 7618.5521
8714 | Commercial | water heating | 439.4279
8714 | Industrial | machine drives | 25426.1557
8714 | Industrial | other | 39595.7346
8714 | Industrial | process heat | 5927.1317
8714 | Residential | clothes and dish washing/drying | 3928.9591
8714 | Residential | other | 100859.5288
8714 | Residential | space heating and cooling | 81324.5411
8714 | Residential | water heating | 7545.0596
8714 | Transportation | heavy-duty trucks | 33.4548
8714 | Transportation | light-duty vehicles | 231.4538
8714 | Transportation | medium-duty trucks | 32.6687
8714 | Transportation | other | 796.5123
8715 | Commercial | other | 106205.9428
8715 | Commercial | space heating and cooling | 7942.8376
8715 | Commercial | water heating | 440.5458
8715 | Industrial | machine drives | 24025.078
8715 | Industrial | other | 36388.9786
8715 | Industrial | process heat | 5480.8594
8715 | Residential | clothes and dish washing/drying | 3532.0814
8715 | Residential | other | 100440.7962
8715 | Residential | space heating and cooling | 87656.1971
8715 | Residential | water heating | 3664.2416
8715 | Transportation | heavy-duty trucks | 33.2384
8715 | Transportation | light-duty vehicles | 164.8763
8715 | Transportation | medium-duty trucks | 32.3479
8715 | Transportation | other | 789.9247
8716 | Commercial | other | 105318.2181
8716 | Commercial | space heating and cooling | 8749.8401
8716 | Commercial | water heating | 463.2931
8716 | Industrial | machine drives | 23128.1948
8716 | Industrial | other | 34330.1886
8716 | Industrial | process heat | 5225.3133
8716 | Residential | clothes and dish washing/drying | 2114.5805
8716 | Residential | other | 100294.7596
8716 | Residential | space heating and cooling | 92160.1257
8716 | Residential | water heating | 3460.656
8716 | Transportation | heavy-duty trucks | 32.9945
8716 | Transportation | light-duty vehicles | 114.213
8716 | Transportation | medium-duty trucks | 32.0911
8716 | Transportation | other | 783.701
8717 | Commercial | other | 106244.8784
8717 | Commercial | space heating and cooling | 9651.0528
8717 | Commercial | water heating | 521.0651
8717 | Industrial | machine drives | 22791.8278
8717 | Industrial | other | 33695.6773
8717 | Industrial | process heat | 5141.9492
8717 | Residential | clothes and dish washing/drying | 1254.5139
8717 | Residential | other | 101702.2878
8717 | Residential | space heating and cooling | 96343.733
8717 | Residential | water heating | 2263.6602
8717 | Transportation | heavy-duty trucks | 32.908
8717 | Transportation | light-duty vehicles | 35.3012
8717 | Transportation | medium-duty trucks | 31.9579
8717 | Transportation | other | 780.7374
8718 | Commercial | other | 108135.0841
8718 | Commercial | space heating and cooling | 16022.3972
8718 | Commercial | water heating | 611.2584
8718 | Industrial | machine drives | 22617.1517
8718 | Industrial | other | 33882.672
8718 | Industrial | process heat | 5111.4798
8718 | Residential | clothes and dish washing/drying | 1227.6241
8718 | Residential | other | 102642.457
8718 | Residential | space heating and cooling | 95942.6662
8718 | Residential | water heating | 3751.9537
8718 | Transportation | heavy-duty trucks | 32.6167
8718 | Transportation | light-duty vehicles | 67.8205
8718 | Transportation | medium-duty trucks | 31.6646
8718 | Transportation | other | 772.3772
8719 | Commercial | other | 105621.4679
8719 | Commercial | space heating and cooling | 29936.5882
8719 | Commercial | water heating | 684.9301
8719 | Industrial | machine drives | 21215.4011
8719 | Industrial | other | 33002.5727
8719 | Industrial | process heat | 4839.1042
8719 | Residential | clothes and dish washing/drying | 2839.4311
8719 | Residential | other | 103456.3078
8719 | Residential | space heating and cooling | 95946.6774
8719 | Residential | water heating | 7226.1522
8719 | Transportation | heavy-duty trucks | 30.3325
8719 | Transportation | light-duty vehicles | 135.6854
8719 | Transportation | medium-duty trucks | 29.4887
8719 | Transportation | other | 724.7084
8720 | Commercial | other | 113587.0948
8720 | Commercial | space heating and cooling | 31293.3709
8720 | Commercial | water heating | 824.7335
8720 | Industrial | machine drives | 21871.0696
8720 | Industrial | other | 34275.3924
8720 | Industrial | process heat | 4982.9513
8720 | Residential | clothes and dish washing/drying | 6502.9798
8720 | Residential | other | 106564.1806
8720 | Residential | space heating and cooling | 80525.094
8720 | Residential | water heating | 19623.5372
8720 | Transportation | heavy-duty trucks | 31.23
8720 | Transportation | light-duty vehicles | 253.9395
8720 | Transportation | medium-duty trucks | 30.4012
8720 | Transportation | other | 742.892
8721 | Commercial | other | 117154.7455
8721 | Commercial | space heating and cooling | 23193.6534
8721 | Commercial | water heating | 907.2212
8721 | Industrial | machine drives | 21741.6754
8721 | Industrial | other | 33878.2163
8721 | Industrial | process heat | 4948.2189
8721 | Residential | clothes and dish washing/drying | 10837.3148
8721 | Residential | other | 110419.5899
8721 | Residential | space heating and cooling | 73174.8957
8721 | Residential | water heating | 37591.7623
8721 | Transportation | heavy-duty trucks | 31.0069
8721 | Transportation | light-duty vehicles | 473.8913
8721 | Transportation | medium-duty trucks | 30.198
8721 | Transportation | other | 733.3039
8722 | Commercial | other | 123737.0998
8722 | Commercial | space heating and cooling | 16725.0636
8722 | Commercial | water heating | 983.7537
8722 | Industrial | machine drives | 22240.6405
8722 | Industrial | other | 34629.8841
8722 | Industrial | process heat | 5069.1392
8722 | Residential | clothes and dish washing/drying | 15192.2673
8722 | Residential | other | 116154.9692
8722 | Residential | space heating and cooling | 70889.9906
8722 | Residential | water heating | 38367.622
8722 | Transportation | heavy-duty trucks | 31.6782
8722 | Transportation | light-duty vehicles | 840.8376
8722 | Transportation | medium-duty trucks | 30.8991
8722 | Transportation | other | 750.7484
8723 | Commercial | other | 123987.0501
8723 | Commercial | space heating and cooling | 12603.2741
8723 | Commercial | water heating | 991.5933
8723 | Industrial | machine drives | 21917.955
8723 | Industrial | other | 34136.3901
8723 | Industrial | process heat | 5023.0547
8723 | Residential | clothes and dish washing/drying | 20133.7377
8723 | Residential | other | 117687.4465
8723 | Residential | space heating and cooling | 73752.168
8723 | Residential | water heating | 36944.0991
8723 | Transportation | heavy-duty trucks | 31.1857
8723 | Transportation | light-duty vehicles | 1148.2797
8723 | Transportation | medium-duty trucks | 30.4555
8723 | Transportation | other | 741.8331
8724 | Commercial | other | 132029.7248
8724 | Commercial | space heating and cooling | 10697.6268
8724 | Commercial | water heating | 1059.0477
8724 | Industrial | machine drives | 23263.5171
8724 | Industrial | other | 36252.0003
8724 | Industrial | process heat | 5381.249
8724 | Residential | clothes and dish washing/drying | 23704.5439
8724 | Residential | other | 120444.1556
8724 | Residential | space heating and cooling | 61334.094
8724 | Residential | water heating | 29426.8107
8724 | Transportation | heavy-duty trucks | 33.1139
8724 | Transportation | light-duty vehicles | 1554.1291
8724 | Transportation | medium-duty trucks | 32.4473
8724 | Transportation | other | 789.7147
8725 | Commercial | other | 130199.584
8725 | Commercial | space heating and cooling | 12583.502
8725 | Commercial | water heating | 1042.009
8725 | Industrial | machine drives | 23151.3562
8725 | Industrial | other | 36059.7052
8725 | Industrial | process heat | 5390.0242
8725 | Residential | clothes and dish washing/drying | 26735.4701
8725 | Residential | other | 118313.8949
8725 | Residential | space heating and cooling | 54421.4484
8725 | Residential | water heating | 28242.766
8725 | Transportation | heavy-duty trucks | 32.952
8725 | Transportation | light-duty vehicles | 1911.9652
8725 | Transportation | medium-duty trucks | 32.2442
8725 | Transportation | other | 785.6381
8726 | Commercial | other | 132012.3685
8726 | Commercial | space heating and cooling | 12180.9896
8726 | Commercial | water heating | 1047.8206
8726 | Industrial | machine drives | 23736.0856
8726 | Industrial | other | 36829.8731
8726 | Industrial | process heat | 5529.4248
8726 | Residential | clothes and dish washing/drying | 24060.5016
8726 | Residential | other | 117876.2809
8726 | Residential | space heating and cooling | 50461.4741
8726 | Residential | water heating | 24534.7808
8726 | Transportation | heavy-duty trucks | 33.8052
8726 | Transportation | light-duty vehicles | 2047.1848
8726 | Transportation | medium-duty trucks | 33.1097
8726 | Transportation | other | 806.7342
8727 | Commercial | other | 132038.4642
8727 | Commercial | space heating and cooling | 12206.919
8727 | Commercial | water heating | 1028.4814
8727 | Industrial | machine drives | 23937.194
8727 | Industrial | other | 36958.301
8727 | Industrial | process heat | 5533.96
8727 | Residential | clothes and dish washing/drying | 24561.8621
8727 | Residential | other | 117870.3466
8727 | Residential | space heating and cooling | 46315.5555
8727 | Residential | water heating | 22482.5916
8727 | Transportation | heavy-duty trucks | 34.2714
8727 | Transportation | light-duty vehicles | 2128.8949
8727 | Transportation | medium-duty trucks | 33.5684
8727 | Transportation | other | 816.5624
8728 | Commercial | other | 130386.6345
8728 | Commercial | space heating and cooling | 12371.1616
8728 | Commercial | water heating | 982.3155
8728 | Industrial | machine drives | 23653.517
8728 | Industrial | other | 36312.8199
8728 | Industrial | process heat | 5409.2537
8728 | Residential | clothes and dish washing/drying | 25764.3173
8728 | Residential | other | 121239.5512
8728 | Residential | space heating and cooling | 44812.8414
8728 | Residential | water heating | 22763.9006
8728 | Transportation | heavy-duty trucks | 34.156
8728 | Transportation | light-duty vehicles | 2242.407
8728 | Transportation | medium-duty trucks | 33.3965
8728 | Transportation | other | 812.5191
8729 | Commercial | other | 133540.792
8729 | Commercial | space heating and cooling | 13801.2063
8729 | Commercial | water heating | 953.7122
8729 | Industrial | machine drives | 23982.5029
8729 | Industrial | other | 36605.6538
8729 | Industrial | process heat | 5431.3902
8729 | Residential | clothes and dish washing/drying | 25510.623
8729 | Residential | other | 132942.9294
8729 | Residential | space heating and cooling | 44228.0682
8729 | Residential | water heating | 21498.137
8729 | Transportation | heavy-duty trucks | 34.8932
8729 | Transportation | light-duty vehicles | 2504.3628
8729 | Transportation | medium-duty trucks | 34.0959
8729 | Transportation | other | 829.2503
8730 | Commercial | other | 138386.5432
8730 | Commercial | space heating and cooling | 15931.3934
8730 | Commercial | water heating | 912.1902
8730 | Industrial | machine drives | 24165.0631
8730 | Industrial | other | 36767.3052
8730 | Industrial | process heat | 5479.3286
8730 | Residential | clothes and dish washing/drying | 22449.0083
8730 | Residential | other | 148894.2248
8730 | Residential | space heating and cooling | 51561.3668
8730 | Residential | water heating | 23013.1692
8730 | Transportation | heavy-duty trucks | 35.4588
8730 | Transportation | light-duty vehicles | 2449.655
8730 | Transportation | medium-duty trucks | 34.684
8730 | Transportation | other | 844.6266
8731 | Commercial | other | 145150.652
8731 | Commercial | space heating and cooling | 11284.3595
8731 | Commercial | water heating | 887.9138
8731 | Industrial | machine drives | 25262.124
8731 | Industrial | other | 38172.8243
8731 | Industrial | process heat | 5728.5691
8731 | Residential | clothes and dish washing/drying | 23190.5098
8731 | Residential | other | 154243.8769
8731 | Residential | space heating and cooling | 43577.4232
8731 | Residential | water heating | 29652.7092
8731 | Transportation | heavy-duty trucks | 37.2609
8731 | Transportation | light-duty vehicles | 2887.0763
8731 | Transportation | medium-duty trucks | 36.4269
8731 | Transportation | other | 884.5268
8732 | Commercial | other | 144548.8724
8732 | Commercial | space heating and cooling | 11275.6867
8732 | Commercial | water heating | 831.7539
8732 | Industrial | machine drives | 25528.3866
8732 | Industrial | other | 38452.5129
8732 | Industrial | process heat | 5776.7946
8732 | Residential | clothes and dish washing/drying | 23748.8114
8732 | Residential | other | 150472.8384
8732 | Residential | space heating and cooling | 45334.7609
8732 | Residential | water heating | 28308.6752
8732 | Transportation | heavy-duty trucks | 37.6722
8732 | Transportation | light-duty vehicles | 2872.2904
8732 | Transportation | medium-duty trucks | 36.8027
8732 | Transportation | other | 894.1768
8733 | Commercial | other | 143185.8099
8733 | Commercial | space heating and cooling | 12410.6947
8733 | Commercial | water heating | 770.9571
8733 | Industrial | machine drives | 25825.1827
8733 | Industrial | other | 38837.9785
8733 | Industrial | process heat | 5849.7881
8733 | Residential | clothes and dish washing/drying | 21771.2945
8733 | Residential | other | 144113.5449
8733 | Residential | space heating and cooling | 48220.4885
8733 | Residential | water heating | 26477.0349
8733 | Transportation | heavy-duty trucks | 38.0769
8733 | Transportation | light-duty vehicles | 2459.7771
8733 | Transportation | medium-duty trucks | 37.1907
8733 | Transportation | other | 903.745
8734 | Commercial | other | 137354.7374
8734 | Commercial | space heating and cooling | 12305.2609
8734 | Commercial | water heating | 686.9797
8734 | Industrial | machine drives | 25705.7588
8734 | Industrial | other | 38694.644
8734 | Industrial | process heat | 5859.0486
8734 | Residential | clothes and dish washing/drying | 21367.0989
8734 | Residential | other | 135641.3989
8734 | Residential | space heating and cooling | 53329.7399
8734 | Residential | water heating | 23959.6522
8734 | Transportation | heavy-duty trucks | 37.6146
8734 | Transportation | light-duty vehicles | 2022.7859
8734 | Transportation | medium-duty trucks | 36.6954
8734 | Transportation | other | 891.0551
8735 | Commercial | other | 131999.1777
8735 | Commercial | space heating and cooling | 8282.4379
8735 | Commercial | water heating | 612.1106
8735 | Industrial | machine drives | 26108.3346
8735 | Industrial | other | 39931.3032
8735 | Industrial | process heat | 5985.7183
8735 | Residential | clothes and dish washing/drying | 15052.6413
8735 | Residential | other | 127670.6772
8735 | Residential | space heating and cooling | 63187.7844
8735 | Residential | water heating | 17256.5667
8735 | Transportation | heavy-duty trucks | 37.2747
8735 | Transportation | light-duty vehicles | 1571.4173
8735 | Transportation | medium-duty trucks | 36.4089
8735 | Transportation | other | 886.3827
8736 | Commercial | other | 122814.2887
8736 | Commercial | space heating and cooling | 8669.6505
8736 | Commercial | water heating | 532.2266
8736 | Industrial | machine drives | 26436.6556
8736 | Industrial | other | 41871.4008
8736 | Industrial | process heat | 6059.6283
8736 | Residential | clothes and dish washing/drying | 10618.6419
8736 | Residential | other | 115960.7966
8736 | Residential | space heating and cooling | 71111.8369
8736 | Residential | water heating | 12826.1861
8736 | Transportation | heavy-duty trucks | 35.9025
8736 | Transportation | light-duty vehicles | 1052.5383
8736 | Transportation | medium-duty trucks | 35.0386
8736 | Transportation | other | 854.8142
8737 | Commercial | other | 113448.1836
8737 | Commercial | space heating and cooling | 8000.3652
8737 | Commercial | water heating | 457.8739
8737 | Industrial | machine drives | 26111.0846
8737 | Industrial | other | 41063.7436
8737 | Industrial | process heat | 6045.332
8737 | Residential | clothes and dish washing/drying | 5376.4119
8737 | Residential | other | 110094.582
8737 | Residential | space heating and cooling | 83146.8893
8737 | Residential | water heating | 8980.167
8737 | Transportation | heavy-duty trucks | 34.2705
8737 | Transportation | light-duty vehicles | 546.791
8737 | Transportation | medium-duty trucks | 33.4601
8737 | Transportation | other | 817.5104
8738 | Commercial | other | 108139.7357
8738 | Commercial | space heating and cooling | 8420.3479
8738 | Commercial | water heating | 437.1384
8738 | Industrial | machine drives | 25236.4761
8738 | Industrial | other | 39395.0431
8738 | Industrial | process heat | 5825.2781
8738 | Residential | clothes and dish washing/drying | 3902.4966
8738 | Residential | other | 105809.4077
8738 | Residential | space heating and cooling | 89895.3918
8738 | Residential | water heating | 7511.166
8738 | Transportation | heavy-duty trucks | 33.1097
8738 | Transportation | light-duty vehicles | 229.1852
8738 | Transportation | medium-duty trucks | 32.2615
8738 | Transportation | other | 789.1557
8739 | Commercial | other | 106601.6714
8739 | Commercial | space heating and cooling | 8913.1421
8739 | Commercial | water heating | 437.6204
8739 | Industrial | machine drives | 23841.7086
8739 | Industrial | other | 36227.7824
8739 | Industrial | process heat | 5385.7136
8739 | Residential | clothes and dish washing/drying | 3503.1289
8739 | Residential | other | 105945.0502
8739 | Residential | space heating and cooling | 97026.3419
8739 | Residential | water heating | 3638.2816
8739 | Transportation | heavy-duty trucks | 32.8597
8739 | Transportation | light-duty vehicles | 163.4931
8739 | Transportation | medium-duty trucks | 31.9069
8739 | Transportation | other | 782.2264
8740 | Commercial | other | 105983.86
8740 | Commercial | space heating and cooling | 9779.6679
8740 | Commercial | water heating | 460.4999
8740 | Industrial | machine drives | 22959.6787
8740 | Industrial | other | 34210.9154
8740 | Industrial | process heat | 5141.9321
8740 | Residential | clothes and dish washing/drying | 2092.9739
8740 | Residential | other | 106438.1262
8740 | Residential | space heating and cooling | 102237.4526
8740 | Residential | water heating | 3445.2486
8740 | Transportation | heavy-duty trucks | 32.6469
8740 | Transportation | light-duty vehicles | 113.0596
8740 | Transportation | medium-duty trucks | 31.6838
8740 | Transportation | other | 776.5522
8741 | Commercial | other | 107080.124
8741 | Commercial | space heating and cooling | 10539.0809
8741 | Commercial | water heating | 518.7478
8741 | Industrial | machine drives | 22633.7504
8741 | Industrial | other | 33566.5806
8741 | Industrial | process heat | 5064.3043
8741 | Residential | clothes and dish washing/drying | 1242.6838
8741 | Residential | other | 108314.9113
8741 | Residential | space heating and cooling | 106997.5369
8741 | Residential | water heating | 2256.5018
8741 | Transportation | heavy-duty trucks | 32.5213
8741 | Transportation | light-duty vehicles | 34.8966
8741 | Transportation | medium-duty trucks | 31.5712
8741 | Transportation | other | 773.8344
8742 | Commercial | other | 110208.1371
8742 | Commercial | space heating and cooling | 12976.6125
8742 | Commercial | water heating | 615.4333
8742 | Industrial | machine drives | 22673.7638
8742 | Industrial | other | 34010.95
8742 | Industrial | process heat | 5084.9334
8742 | Residential | clothes and dish washing/drying | 1235.4978
8742 | Residential | other | 110771.3311
8742 | Residential | space heating and cooling | 108126.3183
8742 | Residential | water heating | 3795.4608
8742 | Transportation | heavy-duty trucks | 32.5597
8742 | Transportation | light-duty vehicles | 68.3783
8742 | Transportation | medium-duty trucks | 31.5856
8742 | Transportation | other | 774.219
8743 | Commercial | other | 108004.7365
8743 | Commercial | space heating and cooling | 25629.2663
8743 | Commercial | water heating | 691.4815
8743 | Industrial | machine drives | 21279.6846
8743 | Industrial | other | 33208.8596
8743 | Industrial | process heat | 4823.5238
8743 | Residential | clothes and dish washing/drying | 2872.413
8743 | Residential | other | 112018.9102
8743 | Residential | space heating and cooling | 108288.0657
8743 | Residential | water heating | 7332.5049
8743 | Transportation | heavy-duty trucks | 30.3591
8743 | Transportation | light-duty vehicles | 137.1762
8743 | Transportation | medium-duty trucks | 29.5006
8743 | Transportation | other | 729.3009
8744 | Commercial | other | 114739.8827
8744 | Commercial | space heating and cooling | 29065.0375
8744 | Commercial | water heating | 823.4045
8744 | Industrial | machine drives | 21738.8018
8744 | Industrial | other | 34249.654
8744 | Industrial | process heat | 4912.1964
8744 | Residential | clothes and dish washing/drying | 6497.3026
8744 | Residential | other | 114015.5128
8744 | Residential | space heating and cooling | 91045.2683
8744 | Residential | water heating | 19652.7315
8744 | Transportation | heavy-duty trucks | 30.9265
8744 | Transportation | light-duty vehicles | 253.7272
8744 | Transportation | medium-duty trucks | 30.1677
8744 | Transportation | other | 740.0187
8745 | Commercial | other | 116215.1306
8745 | Commercial | space heating and cooling | 20772.7784
8745 | Commercial | water heating | 890.4381
8745 | Industrial | machine drives | 21341.5621
8745 | Industrial | other | 33384.8359
8745 | Industrial | process heat | 4823.6966
8745 | Residential | clothes and dish washing/drying | 10654.3608
8745 | Residential | other | 115580.7932
8745 | Residential | space heating and cooling | 81814.8554
8745 | Residential | water heating | 36958.5731
8745 | Transportation | heavy-duty trucks | 30.4371
8745 | Transportation | light-duty vehicles | 465.9187
8745 | Transportation | medium-duty trucks | 29.6169
8745 | Transportation | other | 720.218
8746 | Commercial | other | 119465.0194
8746 | Commercial | space heating and cooling | 15101.3859
8746 | Commercial | water heating | 942.9671
8746 | Industrial | machine drives | 21450.4138
8746 | Industrial | other | 33561.4082
8746 | Industrial | process heat | 4868.4056
8746 | Residential | clothes and dish washing/drying | 14623.8701
8746 | Residential | other | 117788.0558
8746 | Residential | space heating and cooling | 76736.1764
8746 | Residential | water heating | 36786.3434
8746 | Transportation | heavy-duty trucks | 30.631
8746 | Transportation | light-duty vehicles | 809.8532
8746 | Transportation | medium-duty trucks | 29.8579
8746 | Transportation | other | 723.9736
8747 | Commercial | other | 117363.7683
8747 | Commercial | space heating and cooling | 10327.087
8747 | Commercial | water heating | 936.6484
8747 | Industrial | machine drives | 20937.5316
8747 | Industrial | other | 32766.3426
8747 | Industrial | process heat | 4794.7143
8747 | Residential | clothes and dish washing/drying | 19156.3211
8747 | Residential | other | 116700.5643
8747 | Residential | space heating and cooling | 77442.362
8747 | Residential | water heating | 34917.3859
8747 | Transportation | heavy-duty trucks | 29.8861
8747 | Transportation | light-duty vehicles | 1093.0368
8747 | Transportation | medium-duty trucks | 29.1265
8747 | Transportation | other | 707.8385
8748 | Commercial | other | 124149.4777
8748 | Commercial | space heating and cooling | 8334.1127
8748 | Commercial | water heating | 1000.0749
8748 | Industrial | machine drives | 22227.2416
8748 | Industrial | other | 34762.2165
8748 | Industrial | process heat | 5130.4723
8748 | Residential | clothes and dish washing/drying | 22516.9858
8748 | Residential | other | 117569.1975
8748 | Residential | space heating and cooling | 63301.7492
8748 | Residential | water heating | 27736.4313
8748 | Transportation | heavy-duty trucks | 31.7524
8748 | Transportation | light-duty vehicles | 1477.3805
8748 | Transportation | medium-duty trucks | 31.0233
8748 | Transportation | other | 752.9069
8749 | Commercial | other | 122827.8053
8749 | Commercial | space heating and cooling | 9792.0834
8749 | Commercial | water heating | 989.6965
8749 | Industrial | machine drives | 22215.2721
8749 | Industrial | other | 34708.6566
8749 | Industrial | process heat | 5170.8883
8749 | Residential | clothes and dish washing/drying | 25561.027
8749 | Residential | other | 115148.0819
8749 | Residential | space heating and cooling | 55215.299
8749 | Residential | water heating | 26801.2802
8749 | Transportation | heavy-duty trucks | 31.7649
8749 | Transportation | light-duty vehicles | 1827.3203
8749 | Transportation | medium-duty trucks | 31.081
8749 | Transportation | other | 752.9637
8750 | Commercial | other | 125292.3911
8750 | Commercial | space heating and cooling | 9201.4251
8750 | Commercial | water heating | 1003.1769
8750 | Industrial | machine drives | 22892.9357
8750 | Industrial | other | 35598.9025
8750 | Industrial | process heat | 5344.2569
8750 | Residential | clothes and dish washing/drying | 23133.0364
8750 | Residential | other | 114510.919
8750 | Residential | space heating and cooling | 49734.2991
8750 | Residential | water heating | 23435.0792
8750 | Transportation | heavy-duty trucks | 32.8392
8750 | Transportation | light-duty vehicles | 1968.3279
8750 | Transportation | medium-duty trucks | 32.0912
8750 | Transportation | other | 778.2283
8751 | Commercial | other | 125932.6094
8751 | Commercial | space heating and cooling | 9021.5297
8751 | Commercial | water heating | 992.9654
8751 | Industrial | machine drives | 23178.5374
8751 | Industrial | other | 35834.1925
8751 | Industrial | process heat | 5386.7367
8751 | Residential | clothes and dish washing/drying | 23758.6165
8751 | Residential | other | 114530.6151
8751 | Residential | space heating and cooling | 44762.3891
8751 | Residential | water heating | 21625.5776
8751 | Transportation | heavy-duty trucks | 33.443
8751 | Transportation | light-duty vehicles | 2058.014
8751 | Transportation | medium-duty trucks | 32.7381
8751 | Transportation | other | 791.9758
8752 | Commercial | other | 125308.8943
8752 | Commercial | space heating and cooling | 9334.7505
8752 | Commercial | water heating | 956.8802
8752 | Industrial | machine drives | 23065.4076
8752 | Industrial | other | 35403.6838
8752 | Industrial | process heat | 5301.7441
8752 | Residential | clothes and dish washing/drying | 25136.8114
8752 | Residential | other | 118369.4718
8752 | Residential | space heating and cooling | 42931.9908
8752 | Residential | water heating | 22123.4262
8752 | Transportation | heavy-duty trucks | 33.5761
8752 | Transportation | light-duty vehicles | 2183.262
8752 | Transportation | medium-duty trucks | 32.8261
8752 | Transportation | other | 793.5951
8753 | Commercial | other | 130346.7778
8753 | Commercial | space heating and cooling | 10782.0563
8753 | Commercial | water heating | 943.3722
8753 | Industrial | machine drives | 23674.8319
8753 | Industrial | other | 36060.5552
8753 | Industrial | process heat | 5388.6944
8753 | Residential | clothes and dish washing/drying | 25250.0123
8753 | Residential | other | 131558.2728
8753 | Residential | space heating and cooling | 42416.7803
8753 | Residential | water heating | 21222.9374
8753 | Transportation | heavy-duty trucks | 34.6982
8753 | Transportation | light-duty vehicles | 2470.6859
8753 | Transportation | medium-duty trucks | 33.8913
8753 | Transportation | other | 819.6415
8754 | Commercial | other | 137372.4746
8754 | Commercial | space heating and cooling | 13034.4878
8754 | Commercial | water heating | 912.2796
8754 | Industrial | machine drives | 24088.2972
8754 | Industrial | other | 36581.2235
8754 | Industrial | process heat | 5487.9275
8754 | Residential | clothes and dish washing/drying | 22437.8007
8754 | Residential | other | 149802.5712
8754 | Residential | space heating and cooling | 50475.0669
8754 | Residential | water heating | 22932.1283
8754 | Transportation | heavy-duty trucks | 35.5686
8754 | Transportation | light-duty vehicles | 2441.2137
8754 | Transportation | medium-duty trucks | 34.7748
8754 | Transportation | other | 843.4106
8755 | Commercial | other | 145391.2786
8755 | Commercial | space heating and cooling | 10243.3399
8755 | Commercial | water heating | 896.0784
8755 | Industrial | machine drives | 25321.8078
8755 | Industrial | other | 38189.4612
8755 | Industrial | process heat | 5757.3823
8755 | Residential | clothes and dish washing/drying | 23322.317
8755 | Residential | other | 155668.2027
8755 | Residential | space heating and cooling | 41478.2434
8755 | Residential | water heating | 29838.132
8755 | Transportation | heavy-duty trucks | 37.5124
8755 | Transportation | light-duty vehicles | 2896.5601
8755 | Transportation | medium-duty trucks | 36.6751
8755 | Transportation | other | 888.5725
8756 | Commercial | other | 146432.3119
8756 | Commercial | space heating and cooling | 7656.2914
8756 | Commercial | water heating | 846.6956
8756 | Industrial | machine drives | 25777.4808
8756 | Industrial | other | 38695.0754
8756 | Industrial | process heat | 5861.2078
8756 | Residential | clothes and dish washing/drying | 24093.7707
8756 | Residential | other | 153362.0877
8756 | Residential | space heating and cooling | 44032.7745
8756 | Residential | water heating | 28754.8521
8756 | Transportation | heavy-duty trucks | 38.157
8756 | Transportation | light-duty vehicles | 2910.3117
8756 | Transportation | medium-duty trucks | 37.3507
8756 | Transportation | other | 906.3405
8757 | Commercial | other | 145071.6937
8757 | Commercial | space heating and cooling | 8698.5472
8757 | Commercial | water heating | 783.5656
8757 | Industrial | machine drives | 26027.1248
8757 | Industrial | other | 39025.4479
8757 | Industrial | process heat | 5931.8332
8757 | Residential | clothes and dish washing/drying | 22055.1823
8757 | Residential | other | 146954.1193
8757 | Residential | space heating and cooling | 47493.4881
8757 | Residential | water heating | 26841.565
8757 | Transportation | heavy-duty trucks | 38.5055
8757 | Transportation | light-duty vehicles | 2491.2664
8757 | Transportation | medium-duty trucks | 37.6658
8757 | Transportation | other | 915.2796
8758 | Commercial | other | 138410.6363
8758 | Commercial | space heating and cooling | 7801.8138
8758 | Commercial | water heating | 681.4205
8758 | Industrial | machine drives | 26501.6881
8758 | Industrial | other | 40057.0972
8758 | Industrial | process heat | 6095.8216
8758 | Residential | clothes and dish washing/drying | 20093.9958
8758 | Residential | other | 134877.496
8758 | Residential | space heating and cooling | 54590.4509
8758 | Residential | water heating | 23325.5769
8758 | Transportation | heavy-duty trucks | 38.4565
8758 | Transportation | light-duty vehicles | 1820.8918
8758 | Transportation | medium-duty trucks | 37.7477
8758 | Transportation | other | 916.8609
8759 | Commercial | other | 131751.4134
8759 | Commercial | space heating and cooling | 7625.51
8759 | Commercial | water heating | 601.326
8759 | Industrial | machine drives | 26646.5875
8759 | Industrial | other | 41411.1379
8759 | Industrial | process heat | 6121.4023
8759 | Residential | clothes and dish washing/drying | 13638.4483
8759 | Residential | other | 125127.2401
8759 | Residential | space heating and cooling | 62992.8295
8759 | Residential | water heating | 16716.2091
8759 | Transportation | heavy-duty trucks | 37.938
8759 | Transportation | light-duty vehicles | 1333.8224
8759 | Transportation | medium-duty trucks | 37.1925
8759 | Transportation | other | 904.5546
8760 | Commercial | other | 122958.7427
8760 | Commercial | space heating and cooling | 6333.7542
8760 | Commercial | water heating | 527.9505
8760 | Industrial | machine drives | 28346.7252
8760 | Industrial | other | 44384.7981
8760 | Industrial | process heat | 6446.1141
8760 | Residential | clothes and dish washing/drying | 9693.4113
8760 | Residential | other | 105940.0015
8760 | Residential | space heating and cooling | 51542.9796
8760 | Residential | water heating | 13467.3301
8760 | Transportation | heavy-duty trucks | 37.9296
8760 | Transportation | light-duty vehicles | 805.8061
8760 | Transportation | medium-duty trucks | 37.0255
8760 | Transportation | other | 894.9404

## Summarized Data
[11 empty] | Aggregated Data | [20 empty] | Ratios of Demand
[11 empty] | Commercial | Commercial | Commercial | Residential | Residential | Residential | Residential | Industrial | Industrial | Industrial | Transportation | Transportation | Transportation | Transportation | Commercial | Commercial | Residential | Residential | Residential | Industrial | Transportation | Commercial | Commercial | Commercial | Residential | Residential | Residential | Residential | Industrial | Industrial | Industrial | Transportation | Transportation | Transportation | Transportation | Commercial | Commercial | Residential | Residential | Residential | Industrial | Transportation
NREL HourID | Day | DayID | Hour | HourID | Month | Season | Season Daily Rank | Daily Max | EPS Timeslice Day | Total Load | other | space heating and cooling | water heating | clothes and dish washing/drying | other | space heating and cooling | water heating | machine drives | other | process heat | heavy-duty trucks | light-duty vehicles | medium-duty trucks | other | Heating | Cooling | Heating | Cooling | Summed Residential Appliances | Summed Industrial | Summed MDVs and HDVs | other | space heating and cooling | water heating | clothes and dish washing/drying | other | space heating and cooling | water heating | machine drives | other | process heat | heavy-duty trucks | light-duty vehicles | medium-duty trucks | other | Heating | Cooling | Heating | Cooling | Summed Residential Appliances | Summed Industrial | Summed MDVs and HDVs
1 | 1 | Day1 | 0 | Hour0 | 1 | Winter | 114 | 415061.7369 | Winter | 342865.5877 | 116812.0901 | 4393.3349 | 503.2755 | 7838.9109 | 87856.5803 | 30972.1002 | 12975.7697 | 28858.0637 | 44503.416 | 6667.1928 | 37.6521 | 510.7934 | 36.896 | 899.5122 | 4393.3349 | 0 | 30972.1002 | 0 | 20814.6806 | 80028.6725 | 74.548 | 0.00010089 | 2.3942e-05 | 7.1116e-05 | 8.1943e-05 | 0.00010729 | 9.9389e-05 | 9.6845e-05 | 9.4373e-05 | 7.3899e-05 | 8.7991e-05 | 0.00012734 | 4.48e-05 | 0.0001277 | 0.00012789 | 8.4129e-05 | 0 | 0.00022837 | 0 | 9.0637e-05 | 8.1348e-05 | 0.00012752
2 | 1 | Day1 | 1 | Hour1 | 1 | Winter | 2761 | #N/A | Winter | 333567.4622 | 114544.288 | 4514.5547 | 500.6115 | 3863.8716 | 85009.8272 | 36391.8803 | 8498.3456 | 28578.8275 | 43859.7415 | 6596.5748 | 37.3869 | 243.1679 | 36.5648 | 891.82 | 4514.5547 | 0 | 36391.8803 | 0 | 12362.2172 | 79035.1438 | 73.9517 | 9.8932e-05 | 2.4603e-05 | 7.074e-05 | 4.039e-05 | 0.00010381 | 0.00011678 | 6.3428e-05 | 9.346e-05 | 7.283e-05 | 8.7059e-05 | 0.00012644 | 2.1328e-05 | 0.00012656 | 0.0001268 | 8.6451e-05 | 0 | 0.00026833 | 0 | 5.3831e-05 | 8.0338e-05 | 0.0001265
3 | 1 | Day1 | 2 | Hour2 | 1 | Winter | 2761 | #N/A | Winter | 326644.6306 | 113303.5227 | 4718.6631 | 509.8849 | 2725.4794 | 84146.5665 | 41734.107 | 4192.9629 | 27281.0735 | 40722.8608 | 6166.2274 | 37.5277 | 175.0297 | 36.6249 | 894.1 | 4718.6631 | 0 | 41734.107 | 0 | 6918.4424 | 74170.1617 | 74.1526 | 9.786e-05 | 2.5715e-05 | 7.205e-05 | 2.849e-05 | 0.00010276 | 0.00013392 | 3.1294e-05 | 8.9216e-05 | 6.7621e-05 | 8.138e-05 | 0.00012692 | 1.5351e-05 | 0.00012677 | 0.00012712 | 9.0359e-05 | 0 | 0.00030772 | 0 | 3.0126e-05 | 7.5393e-05 | 0.00012684
4 | 1 | Day1 | 3 | Hour3 | 1 | Winter | 2761 | #N/A | Winter | 323060.376 | 111449.4669 | 4948.8061 | 535.5817 | 2169.9746 | 82912.0913 | 45922.5858 | 3924.4989 | 26128.2245 | 38134.8244 | 5857.2067 | 37.0958 | 120.8768 | 36.1897 | 882.9529 | 4948.8061 | 0 | 45922.5858 | 0 | 6094.4734 | 70120.2556 | 73.2855 | 9.6259e-05 | 2.697e-05 | 7.5682e-05 | 2.2683e-05 | 0.00010125 | 0.00014737 | 2.9291e-05 | 8.5446e-05 | 6.3324e-05 | 7.7301e-05 | 0.00012546 | 1.0602e-05 | 0.00012526 | 0.00012554 | 9.4766e-05 | 0 | 0.0003386 | 0 | 2.6538e-05 | 7.1276e-05 | 0.00012536
5 | 1 | Day1 | 4 | Hour4 | 1 | Winter | 2761 | #N/A | Winter | 324257.7449 | 111237.8964 | 5178.3009 | 599.0256 | 1798.7876 | 82790.2648 | 50023.4136 | 3263.3712 | 25562.7217 | 37086.9484 | 5733.126 | 36.7105 | 37.5592 | 35.7934 | 873.8253 | 5178.3009 | 0 | 50023.4136 | 0 | 5062.1588 | 68382.7962 | 72.5039 | 9.6076e-05 | 2.822e-05 | 8.4647e-05 | 1.8803e-05 | 0.0001011 | 0.00016052 | 2.4356e-05 | 8.3596e-05 | 6.1584e-05 | 7.5664e-05 | 0.00012416 | 3.2942e-06 | 0.00012389 | 0.00012424 | 9.9161e-05 | 0 | 0.00036884 | 0 | 2.2043e-05 | 6.951e-05 | 0.00012402
6 | 1 | Day1 | 5 | Hour5 | 1 | Winter | 2761 | #N/A | Winter | 330112.5435 | 113189.3613 | 5880.7537 | 703.8898 | 1570.2806 | 83877.283 | 50680.9687 | 4901.7938 | 25381.9284 | 37193.4827 | 5722.153 | 36.4648 | 71.0142 | 35.5369 | 867.6325 | 5880.7537 | 0 | 50680.9687 | 0 | 6472.0745 | 68297.5641 | 72.0017 | 9.7762e-05 | 3.2048e-05 | 9.9465e-05 | 1.6415e-05 | 0.00010243 | 0.00016263 | 3.6585e-05 | 8.3005e-05 | 6.1761e-05 | 7.5519e-05 | 0.00012332 | 6.2285e-06 | 0.000123 | 0.00012336 | 0.00011261 | 0 | 0.00037368 | 0 | 2.8183e-05 | 6.9424e-05 | 0.00012316
7 | 1 | Day1 | 6 | Hour6 | 1 | Winter | 2761 | #N/A | Winter | 339705.7782 | 111161.2597 | 7294.5525 | 789.9355 | 1789.9407 | 86194.999 | 54297.6033 | 11773.4275 | 24052.6836 | 35876.596 | 5447.3684 | 34.3197 | 142.8082 | 33.3844 | 816.8995 | 7294.5525 | 0 | 54297.6033 | 0 | 13563.3682 | 65376.648 | 67.7041 | 9.601e-05 | 3.9753e-05 | 0.00011162 | 1.8711e-05 | 0.00010526 | 0.00017424 | 8.7871e-05 | 7.8658e-05 | 5.9574e-05 | 7.1893e-05 | 0.00011607 | 1.2525e-05 | 0.00011555 | 0.00011615 | 0.00013969 | 0 | 0.00040035 | 0 | 5.9061e-05 | 6.6455e-05 | 0.00011581
8 | 1 | Day1 | 7 | Hour7 | 1 | Winter | 2761 | #N/A | Winter | 348909.3847 | 115767.7027 | 10279.9606 | 918.565 | 4410.3419 | 87503.9883 | 37431.7089 | 25430.2253 | 24083.7802 | 36490.2172 | 5451.994 | 34.2695 | 259.42 | 33.4257 | 813.7853 | 10279.9606 | 0 | 37431.7089 | 0 | 29840.5673 | 66025.9913 | 67.6952 | 9.9989e-05 | 5.6023e-05 | 0.0001298 | 4.6103e-05 | 0.00010686 | 0.00012012 | 0.0001898 | 7.876e-05 | 6.0593e-05 | 7.1954e-05 | 0.0001159 | 2.2753e-05 | 0.00011569 | 0.00011571 | 0.00019685 | 0 | 0.00027599 | 0 | 0.00012994 | 6.7115e-05 | 0.0001158
9 | 1 | Day1 | 8 | Hour8 | 1 | Winter | 2761 | #N/A | Winter | 356124.1492 | 114495.2029 | 9804.9882 | 962.5187 | 9194.8149 | 88295.7143 | 31697.7764 | 37325.8189 | 22861.3615 | 35002.7378 | 5182.7162 | 32.5992 | 464.4079 | 31.8256 | 771.667 | 9804.9882 | 0 | 31697.7764 | 0 | 46520.6338 | 63046.8154 | 64.4247 | 9.889e-05 | 5.3434e-05 | 0.00013601 | 9.6116e-05 | 0.00010782 | 0.00010172 | 0.00027858 | 7.4762e-05 | 5.8123e-05 | 6.84e-05 | 0.00011025 | 4.0732e-05 | 0.00011016 | 0.00010972 | 0.00018776 | 0 | 0.00023372 | 0 | 0.00020257 | 6.4086e-05 | 0.0001102
10 | 1 | Day1 | 9 | Hour9 | 1 | Winter | 2761 | #N/A | Winter | 360736.7814 | 116133.2342 | 7791.9958 | 1000.5726 | 14635.5825 | 90583.7011 | 29073.8926 | 37538.4205 | 22550.4325 | 34696.6225 | 5113.2078 | 32.2056 | 794.1397 | 31.4468 | 761.3273 | 7791.9958 | 0 | 29073.8926 | 0 | 52174.003 | 62360.2628 | 63.6524 | 0.0001003 | 4.2464e-05 | 0.00014139 | 0.00015299 | 0.00011062 | 9.3298e-05 | 0.00028017 | 7.3745e-05 | 5.7615e-05 | 6.7482e-05 | 0.00010892 | 6.9652e-05 | 0.00010884 | 0.00010825 | 0.00014921 | 0 | 0.00021437 | 0 | 0.00022719 | 6.3388e-05 | 0.00010888
11 | 1 | Day1 | 10 | Hour10 | 1 | Winter | 2761 | #N/A | Winter | 362942.4961 | 116382.6592 | 5695.8627 | 1009.9278 | 18876.8505 | 92346.4706 | 31630.2615 | 33390.9428 | 22289.973 | 34367.1301 | 5048.0976 | 31.8371 | 1087.5301 | 31.1526 | 753.8007 | 5695.8627 | 0 | 31630.2615 | 0 | 52267.7933 | 61705.2006 | 62.9898 | 0.00010052 | 3.1041e-05 | 0.00014271 | 0.00019733 | 0.00011277 | 0.0001015 | 0.00024921 | 7.2894e-05 | 5.7067e-05 | 6.6623e-05 | 0.00010767 | 9.5384e-05 | 0.00010783 | 0.00010718 | 0.00010907 | 0 | 0.00023322 | 0 | 0.0002276 | 6.2723e-05 | 0.00010775
12 | 1 | Day1 | 11 | Hour11 | 1 | Winter | 2761 | #N/A | Winter | 364601.373 | 120074.378 | 5385.3344 | 1040.9978 | 24070.216 | 94276.5054 | 24121.6105 | 29738.5355 | 22954.6565 | 35459.6502 | 5214.0493 | 32.7542 | 1424.1356 | 32.0878 | 776.4617 | 5385.3344 | 0 | 24121.6105 | 0 | 53808.7515 | 63628.3561 | 64.842 | 0.00010371 | 2.9348e-05 | 0.0001471 | 0.00025161 | 0.00011513 | 7.7406e-05 | 0.00022195 | 7.5067e-05 | 5.8882e-05 | 6.8813e-05 | 0.00011078 | 0.00012491 | 0.00011106 | 0.0001104 | 0.00010313 | 0 | 0.00017785 | 0 | 0.00023431 | 6.4677e-05 | 0.00011092
13 | 1 | Day1 | 12 | Hour12 | 1 | Winter | 2761 | #N/A | Winter | 364580.1337 | 120886.9752 | 6482.7516 | 1040.0252 | 25255.0472 | 95039.6115 | 21468.1199 | 27540.6222 | 23170.6537 | 35758.2923 | 5309.7797 | 33.0804 | 1778.3578 | 32.3911 | 784.4258 | 6482.7516 | 0 | 21468.1199 | 0 | 52795.6695 | 64238.7257 | 65.4715 | 0.00010441 | 3.5329e-05 | 0.00014696 | 0.000264 | 0.00011606 | 6.8891e-05 | 0.00020555 | 7.5774e-05 | 5.9377e-05 | 7.0077e-05 | 0.00011188 | 0.00015597 | 0.00011211 | 0.00011153 | 0.00012414 | 0 | 0.00015829 | 0 | 0.0002299 | 6.5298e-05 | 0.00011199
14 | 1 | Day1 | 13 | Hour13 | 1 | Winter | 2761 | #N/A | Winter | 362067.3299 | 121110.5314 | 6596.3104 | 1025.775 | 23611.4145 | 94192.1043 | 19131.7387 | 29061.7763 | 23320.7575 | 35912.427 | 5374.9375 | 33.3543 | 1871.738 | 32.6459 | 791.8191 | 6596.3104 | 0 | 19131.7387 | 0 | 52673.1908 | 64608.122 | 66.0002 | 0.0001046 | 3.5948e-05 | 0.00014495 | 0.00024682 | 0.00011503 | 6.1394e-05 | 0.0002169 | 7.6264e-05 | 5.9633e-05 | 7.0937e-05 | 0.0001128 | 0.00016417 | 0.00011299 | 0.00011258 | 0.00012631 | 0 | 0.00014106 | 0 | 0.00022936 | 6.5673e-05 | 0.0001129
15 | 1 | Day1 | 14 | Hour14 | 1 | Winter | 2761 | #N/A | Winter | 359561.8214 | 123089.366 | 6954.3024 | 1021.4338 | 23271.5644 | 96726.5975 | 18083.1415 | 21715.5113 | 23803.0904 | 36569.3006 | 5474.1542 | 34.2418 | 1972.7269 | 33.4898 | 812.9009 | 6954.3024 | 0 | 18083.1415 | 0 | 44987.0757 | 65846.5452 | 67.7316 | 0.00010631 | 3.7899e-05 | 0.00014434 | 0.00024327 | 0.00011812 | 5.8029e-05 | 0.00016207 | 7.7842e-05 | 6.0724e-05 | 7.2246e-05 | 0.00011581 | 0.00017302 | 0.00011592 | 0.00011558 | 0.00013317 | 0 | 0.00013333 | 0 | 0.0001959 | 6.6932e-05 | 0.00011586
16 | 1 | Day1 | 15 | Hour15 | 1 | Winter | 2761 | #N/A | Winter | 361525.7826 | 122491.6236 | 7043.4863 | 981.3892 | 25702.9937 | 99852.0093 | 18709.8178 | 18633.1733 | 23617.413 | 36131.9887 | 5388.0839 | 34.3257 | 2091.1185 | 33.5597 | 814.7998 | 7043.4863 | 0 | 18709.8178 | 0 | 44336.167 | 65137.4857 | 67.8854 | 0.0001058 | 3.8385e-05 | 0.00013868 | 0.00026868 | 0.00012194 | 6.004e-05 | 0.00013907 | 7.7235e-05 | 5.9998e-05 | 7.111e-05 | 0.00011609 | 0.00018341 | 0.00011616 | 0.00011585 | 0.00013488 | 0 | 0.00013795 | 0 | 0.00019306 | 6.6211e-05 | 0.00011612
17 | 1 | Day1 | 16 | Hour16 | 1 | Winter | 2761 | #N/A | Winter | 376818.3314 | 124374.6263 | 7397.2028 | 942.337 | 23709.8273 | 110993.077 | 18908.1768 | 22225.6584 | 23667.7008 | 36030.465 | 5360.156 | 34.7091 | 2315.8298 | 33.9212 | 824.644 | 7397.2028 | 0 | 18908.1768 | 0 | 45935.4857 | 65058.3218 | 68.6303 | 0.00010742 | 4.0313e-05 | 0.00013316 | 0.00024785 | 0.00013554 | 6.0676e-05 | 0.00016588 | 7.7399e-05 | 5.9829e-05 | 7.0742e-05 | 0.00011739 | 0.00020312 | 0.00011741 | 0.00011725 | 0.00014165 | 0 | 0.00013941 | 0 | 0.00020003 | 6.6131e-05 | 0.0001174
18 | 1 | Day1 | 17 | Hour17 | 1 | Winter | 2761 | #N/A | Winter | 404403.4925 | 127436.0805 | 7750.2386 | 888.1945 | 22164.9151 | 129702.7589 | 21768.6412 | 26943.938 | 23581.5444 | 35675.8993 | 5355.0881 | 34.8614 | 2237.6283 | 34.1376 | 829.5666 | 7750.2386 | 0 | 21768.6412 | 0 | 49108.8531 | 64612.5318 | 68.999 | 0.00011007 | 4.2237e-05 | 0.00012551 | 0.0002317 | 0.00015839 | 6.9855e-05 | 0.0002011 | 7.7117e-05 | 5.9241e-05 | 7.0675e-05 | 0.0001179 | 0.00019626 | 0.00011816 | 0.00011795 | 0.00014841 | 0 | 0.00016051 | 0 | 0.00021384 | 6.5678e-05 | 0.00011803
19 | 1 | Day1 | 18 | Hour18 | 1 | Winter | 2761 | #N/A | Winter | 415061.7369 | 133525.6571 | 6170.6619 | 864.6736 | 23227.184 | 135603.0361 | 16900.1462 | 27790.3596 | 24660.6911 | 37163.6461 | 5577.9618 | 36.6015 | 2636.2134 | 35.8203 | 869.0842 | 6170.6619 | 0 | 16900.1462 | 0 | 51017.5436 | 67402.2991 | 72.4218 | 0.00011533 | 3.3628e-05 | 0.00012218 | 0.0002428 | 0.0001656 | 5.4232e-05 | 0.00020741 | 8.0646e-05 | 6.1711e-05 | 7.3616e-05 | 0.00012379 | 0.00023122 | 0.00012398 | 0.00012357 | 0.00011816 | 0 | 0.00012461 | 0 | 0.00022216 | 6.8514e-05 | 0.00012388
20 | 1 | Day1 | 19 | Hour19 | 1 | Winter | 2761 | #N/A | Winter | 411737.7992 | 131686.6522 | 4397.8359 | 801.6523 | 28022.9258 | 127784.9085 | 16995.2838 | 31146.2108 | 24724.1067 | 37054.348 | 5579.3225 | 36.7471 | 2601.1849 | 35.9447 | 870.6759 | 4397.8359 | 0 | 16995.2838 | 0 | 59169.1367 | 67357.7772 | 72.6918 | 0.00011374 | 2.3967e-05 | 0.00011328 | 0.00029293 | 0.00015605 | 5.4538e-05 | 0.00023246 | 8.0854e-05 | 6.153e-05 | 7.3634e-05 | 0.00012428 | 0.00022814 | 0.00012441 | 0.00012379 | 8.4216e-05 | 0 | 0.00012531 | 0 | 0.00025765 | 6.8468e-05 | 0.00012435
21 | 1 | Day1 | 20 | Hour20 | 1 | Winter | 2761 | #N/A | Winter | 404852.1318 | 131640.9108 | 4605.0206 | 750.4474 | 24875.8625 | 123111.3489 | 18505.1809 | 29315.7648 | 25321.6017 | 37788.7706 | 5721.3131 | 37.6205 | 2251.9639 | 36.7015 | 889.6245 | 4605.0206 | 0 | 18505.1809 | 0 | 54191.6273 | 68831.6854 | 74.3221 | 0.0001137 | 2.5096e-05 | 0.00010604 | 0.00026004 | 0.00015034 | 5.9383e-05 | 0.0002188 | 8.2808e-05 | 6.2749e-05 | 7.5508e-05 | 0.00012723 | 0.00019751 | 0.00012703 | 0.00012649 | 8.8183e-05 | 0 | 0.00013644 | 0 | 0.00023598 | 6.9967e-05 | 0.00012713
22 | 1 | Day1 | 21 | Hour21 | 1 | Winter | 2761 | #N/A | Winter | 392772.1817 | 129136.7696 | 4565.7733 | 684.0032 | 20116.847 | 116117.5222 | 22572.7605 | 26665.1339 | 25753.1217 | 38455.2743 | 5836.8496 | 37.9963 | 1895.4386 | 37.0919 | 897.5998 | 4565.7733 | 0 | 22572.7605 | 0 | 46781.9809 | 70045.2456 | 75.0881 | 0.00011154 | 2.4882e-05 | 9.6655e-05 | 0.00021029 | 0.0001418 | 7.2436e-05 | 0.00019902 | 8.4219e-05 | 6.3856e-05 | 7.7033e-05 | 0.0001285 | 0.00016624 | 0.00012838 | 0.00012762 | 8.7431e-05 | 0 | 0.00016643 | 0 | 0.00020371 | 7.12e-05 | 0.00012844
23 | 1 | Day1 | 22 | Hour22 | 1 | Winter | 2761 | #N/A | Winter | 375232.4272 | 124781.9482 | 4613.7678 | 613.3372 | 12617.0584 | 107398.8146 | 28488.7708 | 21876.3909 | 26367.3279 | 40015.1663 | 6005.693 | 37.9277 | 1481.6466 | 37.0741 | 897.5038 | 4613.7678 | 0 | 28488.7708 | 0 | 34493.4493 | 72388.1871 | 75.0017 | 0.00010777 | 2.5144e-05 | 8.6669e-05 | 0.00013189 | 0.00013115 | 9.142e-05 | 0.00016328 | 8.6227e-05 | 6.6446e-05 | 7.9261e-05 | 0.00012827 | 0.00012995 | 0.00012832 | 0.00012761 | 8.8351e-05 | 0 | 0.00021005 | 0 | 0.0001502 | 7.3582e-05 | 0.0001283
24 | 1 | Day1 | 23 | Hour23 | 1 | Winter | 2761 | #N/A | Winter | 357204.2722 | 116972.9659 | 4784.5535 | 537.2073 | 8780.1066 | 94852.7899 | 34721.8484 | 17080.7653 | 27447.716 | 43909.7148 | 6188.5714 | 36.8252 | 982.6226 | 36.0195 | 872.5659 | 4784.5535 | 0 | 34721.8484 | 0 | 25860.8719 | 77546.0022 | 72.8447 | 0.00010103 | 2.6074e-05 | 7.5911e-05 | 9.1781e-05 | 0.00011583 | 0.00011142 | 0.00012748 | 8.9761e-05 | 7.2913e-05 | 8.1675e-05 | 0.00012454 | 8.6183e-05 | 0.00012467 | 0.00012406 | 9.1621e-05 | 0 | 0.00025601 | 0 | 0.00011261 | 7.8825e-05 | 0.00012461
25 | 2 | Day2 | 0 | Hour0 | 1 | Winter | 16 | 488262.2275 | Winter | 343742.3075 | 101344.1026 | 5310.2282 | 424.3711 | 5089.0213 | 79747.9006 | 41627.9771 | 9310.1106 | 32908.3463 | 58808.7746 | 8049.6341 | 32.6439 | 279.4403 | 32.0927 | 777.6641 | 5310.2282 | 0 | 41627.9771 | 0 | 14399.1319 | 99766.755 | 64.7366 | 8.7531e-05 | 2.8939e-05 | 5.9967e-05 | 5.3197e-05 | 9.7386e-05 | 0.00013358 | 6.9486e-05 | 0.00010762 | 9.7653e-05 | 0.00010624 | 0.0001104 | 2.4509e-05 | 0.00011108 | 0.00011057 | 0.00010169 | 0 | 0.00030693 | 0 | 6.2701e-05 | 0.00010141 | 0.00011074
26 | 2 | Day2 | 1 | Hour1 | 1 | Winter | 2761 | #N/A | Winter | 336703.7554 | 96790.4789 | 5501.3495 | 406.032 | 2985.3785 | 75883.0153 | 47763.6489 | 6644.2471 | 32553.9785 | 59311.964 | 7917.4981 | 31.5548 | 132.1635 | 30.9603 | 751.486 | 5501.3495 | 0 | 47763.6489 | 0 | 9629.6256 | 99783.4407 | 62.5151 | 8.3598e-05 | 2.9981e-05 | 5.7375e-05 | 3.1207e-05 | 9.2667e-05 | 0.00015327 | 4.959e-05 | 0.00010646 | 9.8489e-05 | 0.00010449 | 0.00010672 | 1.1592e-05 | 0.00010716 | 0.00010685 | 0.00010535 | 0 | 0.00035217 | 0 | 4.1932e-05 | 0.00010143 | 0.00010694
27 | 2 | Day2 | 2 | Hour2 | 1 | Winter | 2761 | #N/A | Winter | 335374.3706 | 95063.5656 | 5696.6896 | 405.8241 | 1970.3297 | 75343.6526 | 53081.2354 | 3075.0026 | 32363.2739 | 59661.8654 | 7842.07 | 31.1095 | 68.729 | 30.4914 | 740.5319 | 5696.6896 | 0 | 53081.2354 | 0 | 5045.3323 | 99867.2093 | 61.6009 | 8.2107e-05 | 3.1045e-05 | 5.7346e-05 | 2.0596e-05 | 9.2008e-05 | 0.00017034 | 2.295e-05 | 0.00010584 | 9.907e-05 | 0.0001035 | 0.00010521 | 6.028e-06 | 0.00010554 | 0.00010529 | 0.00010909 | 0 | 0.00039138 | 0 | 2.197e-05 | 0.00010151 | 0.00010537
28 | 2 | Day2 | 3 | Hour3 | 1 | Winter | 2761 | #N/A | Winter | 339250.0611 | 94922.4733 | 6036.1128 | 433.4017 | 1367.3397 | 76318.5456 | 57740.1202 | 3606.6921 | 31884.4107 | 58345.6877 | 7728.7472 | 30.8289 | 71.7098 | 30.1952 | 733.7961 | 6036.1128 | 0 | 57740.1202 | 0 | 4974.0318 | 97958.8456 | 61.0242 | 8.1985e-05 | 3.2895e-05 | 6.1243e-05 | 1.4293e-05 | 9.3198e-05 | 0.00018529 | 2.6919e-05 | 0.00010427 | 9.6884e-05 | 0.000102 | 0.00010426 | 6.2895e-06 | 0.00010451 | 0.00010433 | 0.00011559 | 0 | 0.00042573 | 0 | 2.1659e-05 | 9.9574e-05 | 0.00010439
29 | 2 | Day2 | 4 | Hour4 | 1 | Winter | 2761 | #N/A | Winter | 349915.8977 | 96565.5849 | 6362.5087 | 498.66 | 1601.7241 | 78895.5679 | 61761.2634 | 6151.8144 | 31597.157 | 57985.1188 | 7657.3154 | 30.518 | 53.397 | 29.8615 | 725.4067 | 6362.5087 | 0 | 61761.2634 | 0 | 7753.5384 | 97239.5913 | 60.3794 | 8.3404e-05 | 3.4674e-05 | 7.0464e-05 | 1.6743e-05 | 9.6345e-05 | 0.00019819 | 4.5914e-05 | 0.00010333 | 9.6286e-05 | 0.00010106 | 0.00010321 | 4.6833e-06 | 0.00010336 | 0.00010314 | 0.00012184 | 0 | 0.00045538 | 0 | 3.3763e-05 | 9.8843e-05 | 0.00010328
30 | 2 | Day2 | 5 | Hour5 | 1 | Winter | 2761 | #N/A | Winter | 368696.8654 | 100919.6644 | 7346.4204 | 608.3301 | 1872.6456 | 81774.6051 | 62530.6922 | 11983.9736 | 32059.9013 | 60879.8233 | 7774.6357 | 30.1316 | 170.8782 | 29.478 | 715.686 | 7346.4204 | 0 | 62530.6922 | 0 | 13856.6192 | 100714.3602 | 59.6096 | 8.7164e-05 | 4.0036e-05 | 8.5961e-05 | 1.9575e-05 | 9.9861e-05 | 0.00020066 | 8.9443e-05 | 0.00010484 | 0.00010109 | 0.00010261 | 0.00010191 | 1.4987e-05 | 0.00010203 | 0.00010176 | 0.00014068 | 0 | 0.00046105 | 0 | 6.0338e-05 | 0.00010237 | 0.00010197
31 | 2 | Day2 | 6 | Hour6 | 1 | Winter | 2761 | #N/A | Winter | 389754.1311 | 99744.5525 | 10034.0507 | 695.9243 | 3522.1497 | 84633.6693 | 63883.5171 | 25617.7143 | 30901.075 | 62009.631 | 7581.733 | 27.5105 | 422.8483 | 26.8726 | 652.8826 | 10034.0507 | 0 | 63883.5171 | 0 | 29139.864 | 100492.4391 | 54.3831 | 8.6149e-05 | 5.4683e-05 | 9.8339e-05 | 3.6818e-05 | 0.00010335 | 0.000205 | 0.0001912 | 0.00010105 | 0.00010297 | 0.00010006 | 9.3041e-05 | 3.7087e-05 | 9.3012e-05 | 9.2828e-05 | 0.00019215 | 0 | 0.00047103 | 0 | 0.00012689 | 0.00010215 | 9.3027e-05
32 | 2 | Day2 | 7 | Hour7 | 1 | Winter | 2761 | #N/A | Winter | 404979.7063 | 106217.9987 | 12377.7267 | 846.6449 | 6431.9722 | 83896.9163 | 50325.6756 | 35288.3752 | 32388.4234 | 67723.3712 | 8010.854 | 27.0803 | 777.8727 | 26.4668 | 640.3284 | 12377.7267 | 0 | 50325.6756 | 0 | 41720.3474 | 108122.6486 | 53.547 | 9.1741e-05 | 6.7455e-05 | 0.00011964 | 6.7235e-05 | 0.00010245 | 0.00016149 | 0.00026338 | 0.00010592 | 0.00011246 | 0.00010572 | 9.1586e-05 | 6.8225e-05 | 9.1607e-05 | 9.1043e-05 | 0.00023703 | 0 | 0.00037106 | 0 | 0.00018167 | 0.00010991 | 9.1596e-05
33 | 2 | Day2 | 8 | Hour8 | 1 | Winter | 2761 | #N/A | Winter | 415718.5972 | 113787.0373 | 11599.2692 | 1000.8399 | 8312.9703 | 86269.2277 | 47783.861 | 30911.4456 | 33920.0869 | 72077.0351 | 8476.4717 | 27.0235 | 887.6608 | 26.4323 | 639.236 | 11599.2692 | 0 | 47783.861 | 0 | 39224.4159 | 114473.5937 | 53.4558 | 9.8278e-05 | 6.3213e-05 | 0.00014143 | 8.6898e-05 | 0.00010535 | 0.00015334 | 0.00023071 | 0.00011093 | 0.00011969 | 0.00011187 | 9.1394e-05 | 7.7854e-05 | 9.1488e-05 | 9.0888e-05 | 0.00022212 | 0 | 0.00035232 | 0 | 0.0001708 | 0.00011636 | 9.144e-05
34 | 2 | Day2 | 9 | Hour9 | 1 | Winter | 2761 | #N/A | Winter | 424753.9233 | 124817.9262 | 9501.5088 | 1165.9535 | 9814.3041 | 90377.303 | 49307.0888 | 16821.0947 | 35936.2235 | 76385.5266 | 9031.2247 | 28.0043 | 874.3727 | 27.5218 | 665.8707 | 9501.5088 | 0 | 49307.0888 | 0 | 26635.3988 | 121352.9747 | 55.5261 | 0.00010781 | 5.178e-05 | 0.00016476 | 0.00010259 | 0.00011037 | 0.00015823 | 0.00012554 | 0.00011752 | 0.00012684 | 0.00011919 | 9.4711e-05 | 7.6689e-05 | 9.5259e-05 | 9.4675e-05 | 0.00018195 | 0 | 0.00036355 | 0 | 0.00011598 | 0.00012335 | 9.4982e-05
35 | 2 | Day2 | 10 | Hour10 | 1 | Winter | 2761 | #N/A | Winter | 430055.8461 | 127061.8911 | 6938.4551 | 1222.9763 | 11235.013 | 91722.7708 | 52317.6548 | 18176.1031 | 35485.1913 | 75257.3164 | 8961.9985 | 27.645 | 963.3126 | 27.183 | 658.3351 | 6938.4551 | 0 | 52317.6548 | 0 | 29411.1161 | 119704.5062 | 54.828 | 0.00010974 | 3.7813e-05 | 0.00017282 | 0.00011744 | 0.00011201 | 0.00016789 | 0.00013566 | 0.00011605 | 0.00012497 | 0.00011828 | 9.3496e-05 | 8.449e-05 | 9.4086e-05 | 9.3603e-05 | 0.00013287 | 0 | 0.00038575 | 0 | 0.00012807 | 0.00012168 | 9.3788e-05
36 | 2 | Day2 | 11 | Hour11 | 1 | Winter | 2761 | #N/A | Winter | 429249.9177 | 130418.8312 | 5923.4516 | 1276.5024 | 14119.4476 | 90879.7026 | 43584.8155 | 19472.6819 | 36011.2607 | 76524.7196 | 9140.4146 | 28.0221 | 1174.1492 | 27.6229 | 668.2955 | 5923.4516 | 0 | 43584.8155 | 0 | 33592.1295 | 121676.395 | 55.645 | 0.00011264 | 3.2281e-05 | 0.00018038 | 0.0001476 | 0.00011098 | 0.00013986 | 0.00014533 | 0.00011777 | 0.00012707 | 0.00012063 | 9.4771e-05 | 0.00010298 | 9.5609e-05 | 9.5019e-05 | 0.00011343 | 0 | 0.00032136 | 0 | 0.00014628 | 0.00012368 | 9.5185e-05
37 | 2 | Day2 | 12 | Hour12 | 1 | Winter | 2761 | #N/A | Winter | 424963.6954 | 130995.7458 | 7100.7025 | 1289.8369 | 14175.5633 | 90010.0944 | 40609.1987 | 16357.5251 | 36242.7826 | 76858.4906 | 9259.5197 | 28.1104 | 1336.7284 | 27.7042 | 671.6928 | 7100.7025 | 0 | 40609.1987 | 0 | 30533.0884 | 122360.7929 | 55.8146 | 0.00011314 | 3.8697e-05 | 0.00018226 | 0.00014818 | 0.00010992 | 0.00013031 | 0.00012208 | 0.00011852 | 0.00012763 | 0.0001222 | 9.507e-05 | 0.00011724 | 9.589e-05 | 9.5502e-05 | 0.00013597 | 0 | 0.00029942 | 0 | 0.00013296 | 0.00012438 | 9.5475e-05
38 | 2 | Day2 | 13 | Hour13 | 1 | Winter | 2761 | #N/A | Winter | 420028.3517 | 131472.3797 | 6755.656 | 1291.8238 | 13793.1296 | 88438.5531 | 37478.6507 | 15314.2975 | 36642.359 | 77342.8656 | 9370.7997 | 28.3644 | 1392.8239 | 27.9633 | 678.6854 | 6755.656 | 0 | 37478.6507 | 0 | 29107.4271 | 123356.0242 | 56.3277 | 0.00011355 | 3.6816e-05 | 0.00018254 | 0.00014418 | 0.000108 | 0.00012027 | 0.0001143 | 0.00011983 | 0.00012843 | 0.00012367 | 9.5929e-05 | 0.00012216 | 9.6787e-05 | 9.6497e-05 | 0.00012937 | 0 | 0.00027634 | 0 | 0.00012675 | 0.00012539 | 9.6353e-05
39 | 2 | Day2 | 14 | Hour14 | 1 | Winter | 2761 | #N/A | Winter | 417218.4578 | 131117.045 | 6686.111 | 1276.7507 | 14149.777 | 88654.1917 | 34873.8716 | 15295.1187 | 36784.5653 | 76694.3213 | 9357.5427 | 28.6303 | 1587.0818 | 28.2088 | 685.2418 | 6686.111 | 0 | 34873.8716 | 0 | 29444.8958 | 122836.4293 | 56.8391 | 0.00011325 | 3.6437e-05 | 0.00018041 | 0.00014791 | 0.00010826 | 0.00011191 | 0.00011416 | 0.00012029 | 0.00012735 | 0.0001235 | 9.6828e-05 | 0.0001392 | 9.7637e-05 | 9.7429e-05 | 0.00012803 | 0 | 0.00025713 | 0 | 0.00012822 | 0.00012486 | 9.7228e-05
40 | 2 | Day2 | 15 | Hour15 | 1 | Winter | 2761 | #N/A | Winter | 421681.1929 | 131761.7044 | 7042.534 | 1260.1523 | 13656.7186 | 93327.1536 | 35635.2699 | 13867.7884 | 37004.0184 | 75903.8015 | 9319.472 | 29.2155 | 2145.1472 | 28.749 | 699.4681 | 7042.534 | 0 | 35635.2699 | 0 | 27524.507 | 122227.2919 | 57.9645 | 0.0001138 | 3.838e-05 | 0.00017807 | 0.00014276 | 0.00011397 | 0.00011435 | 0.0001035 | 0.00012101 | 0.00012604 | 0.000123 | 9.8807e-05 | 0.00018815 | 9.9507e-05 | 9.9452e-05 | 0.00013486 | 0 | 0.00026275 | 0 | 0.00011986 | 0.00012424 | 9.9153e-05
41 | 2 | Day2 | 16 | Hour16 | 1 | Winter | 2761 | #N/A | Winter | 441912.5694 | 134188.4883 | 7996.6201 | 1235.2569 | 14899.6328 | 105521.1083 | 35888.1685 | 16312.5176 | 37470.4746 | 75362.9061 | 9359.4164 | 30.2502 | 2894.3811 | 29.7583 | 723.5903 | 7996.6201 | 0 | 35888.1685 | 0 | 31212.1503 | 122192.7971 | 60.0085 | 0.0001159 | 4.3579e-05 | 0.00017455 | 0.00015575 | 0.00012886 | 0.00011516 | 0.00012175 | 0.00012254 | 0.00012514 | 0.00012352 | 0.00010231 | 0.00025386 | 0.000103 | 0.00010288 | 0.00015313 | 0 | 0.00026461 | 0 | 0.00013591 | 0.00012421 | 0.00010265
42 | 2 | Day2 | 17 | Hour17 | 1 | Winter | 2761 | #N/A | Winter | 474857.3185 | 137265.8161 | 9245.8784 | 1159.3291 | 14292.4033 | 127619.9389 | 40124.1209 | 19825.1732 | 37527.232 | 74065.3647 | 9435.5621 | 31.1803 | 3488.2578 | 30.7021 | 746.3596 | 9245.8784 | 0 | 40124.1209 | 0 | 34117.5765 | 121028.1587 | 61.8825 | 0.00011856 | 5.0387e-05 | 0.00016382 | 0.0001494 | 0.00015585 | 0.00012876 | 0.00014797 | 0.00012272 | 0.00012299 | 0.00012453 | 0.00010545 | 0.00030595 | 0.00010627 | 0.00010612 | 0.00017705 | 0 | 0.00029585 | 0 | 0.00014856 | 0.00012302 | 0.00010585
43 | 2 | Day2 | 18 | Hour18 | 1 | Winter | 2761 | #N/A | Winter | 488262.2275 | 139518.6963 | 7316.5084 | 1057.6185 | 14472.1821 | 135957.2329 | 34101.6826 | 28868.3098 | 38580.4015 | 74997.1479 | 9702.5392 | 32.6905 | 2845.2904 | 32.1455 | 779.7819 | 7316.5084 | 0 | 34101.6826 | 0 | 43340.4919 | 123280.0886 | 64.8361 | 0.0001205 | 3.9873e-05 | 0.00014945 | 0.00015128 | 0.00016603 | 0.00010943 | 0.00021546 | 0.00012617 | 0.00012453 | 0.00012805 | 0.00011056 | 0.00024955 | 0.00011126 | 0.00011087 | 0.00014011 | 0 | 0.00025144 | 0 | 0.00018873 | 0.00012531 | 0.00011091
44 | 2 | Day2 | 19 | Hour19 | 1 | Winter | 2761 | #N/A | Winter | 485476.5769 | 137401.3098 | 5471.7104 | 919.4825 | 15549.1013 | 132986.8525 | 35610.9303 | 30147.6974 | 39247.3423 | 75732.3707 | 9869.1105 | 33.5437 | 1674.2836 | 32.9579 | 799.884 | 5471.7104 | 0 | 35610.9303 | 0 | 45696.7987 | 124848.8236 | 66.5016 | 0.00011867 | 2.9819e-05 | 0.00012993 | 0.00016254 | 0.0001624 | 0.00011428 | 0.00022501 | 0.00012835 | 0.00012576 | 0.00013025 | 0.00011345 | 0.00014685 | 0.00011407 | 0.00011373 | 0.00010478 | 0 | 0.00026257 | 0 | 0.00019899 | 0.00012691 | 0.00011376
45 | 2 | Day2 | 20 | Hour20 | 1 | Winter | 2761 | #N/A | Winter | 476140.208 | 131951.9859 | 5958.5085 | 766.6779 | 17301.9495 | 126623.1399 | 38149.188 | 29006.5901 | 39198.8106 | 75208.9931 | 9888.4799 | 33.6537 | 1217.7098 | 33.0542 | 801.467 | 5958.5085 | 0 | 38149.188 | 0 | 46308.5395 | 124296.2837 | 66.7079 | 0.00011397 | 3.2472e-05 | 0.00010834 | 0.00018086 | 0.00015463 | 0.00012242 | 0.00021649 | 0.00012819 | 0.00012489 | 0.0001305 | 0.00011382 | 0.0001068 | 0.00011441 | 0.00011395 | 0.0001141 | 0 | 0.00028128 | 0 | 0.00020165 | 0.00012635 | 0.00011411
46 | 2 | Day2 | 21 | Hour21 | 1 | Winter | 2761 | #N/A | Winter | 459786.9833 | 125688.8196 | 6001.0819 | 636.1619 | 15993.4713 | 119611.4978 | 42982.0924 | 24834.4268 | 38836.8365 | 73610.9166 | 9813.8478 | 33.556 | 912.932 | 32.9569 | 798.3859 | 6001.0819 | 0 | 42982.0924 | 0 | 40827.8981 | 122261.6009 | 66.5129 | 0.00010856 | 3.2704e-05 | 8.9894e-05 | 0.00016718 | 0.00014607 | 0.00013793 | 0.00018535 | 0.00012701 | 0.00012223 | 0.00012952 | 0.00011349 | 8.0071e-05 | 0.00011407 | 0.00011352 | 0.00011492 | 0 | 0.00031692 | 0 | 0.00017778 | 0.00012428 | 0.00011378
47 | 2 | Day2 | 22 | Hour22 | 1 | Winter | 2761 | #N/A | Winter | 436333.948 | 118247.755 | 6160.126 | 535.7506 | 12140.6096 | 110283.6554 | 50224.2898 | 19921.6381 | 37660.6099 | 70217.3245 | 9484.6538 | 33.1423 | 603.5001 | 32.4932 | 788.3997 | 6160.126 | 0 | 50224.2898 | 0 | 32062.2478 | 117362.5883 | 65.6355 | 0.00010213 | 3.3571e-05 | 7.5705e-05 | 0.00012691 | 0.00013468 | 0.00016117 | 0.00014869 | 0.00012316 | 0.0001166 | 0.00012518 | 0.00011209 | 5.2931e-05 | 0.00011247 | 0.0001121 | 0.00011796 | 0 | 0.00037032 | 0 | 0.00013961 | 0.0001193 | 0.00011227
48 | 2 | Day2 | 23 | Hour23 | 1 | Winter | 2761 | #N/A | Winter | 414977.1262 | 112479.8235 | 6769.3836 | 476.207 | 8622.2067 | 101419.2396 | 59026.5868 | 13175.8093 | 36141.415 | 66677.2104 | 8931.6991 | 32.9519 | 408.2798 | 32.271 | 784.0425 | 6769.3836 | 0 | 59026.5868 | 0 | 21798.0161 | 111750.3245 | 65.2228 | 9.7149e-05 | 3.6891e-05 | 6.7291e-05 | 9.0131e-05 | 0.00012385 | 0.00018942 | 9.8338e-05 | 0.00011819 | 0.00011072 | 0.00011788 | 0.00011144 | 3.5809e-05 | 0.0001117 | 0.00011148 | 0.00012963 | 0 | 0.00043522 | 0 | 9.4919e-05 | 0.00011359 | 0.00011157
49 | 3 | Day3 | 0 | Hour0 | 1 | Winter | 1 | 534573.5265 | Winter Peak 1 | 401915.0863 | 104682.7988 | 7535.3672 | 406.1352 | 4973.0649 | 97124.4888 | 75568.4811 | 8574.2459 | 33082.0379 | 60889.3608 | 8041.7913 | 31.8342 | 217.8643 | 31.1036 | 756.5123 | 7535.3672 | 0 | 75568.4811 | 0 | 13547.3108 | 102013.19 | 62.9378 | 9.0415e-05 | 4.1066e-05 | 5.739e-05 | 5.1985e-05 | 0.00011861 | 0.0002425 | 6.3994e-05 | 0.00010819 | 0.00010111 | 0.00010613 | 0.00010766 | 1.9108e-05 | 0.00010766 | 0.00010756 | 0.0001443 | 0 | 0.00055719 | 0 | 5.8992e-05 | 0.0001037 | 0.00010766
50 | 3 | Day3 | 1 | Hour1 | 1 | Winter | 2761 | #N/A | Winter Peak 1 | 396341.5796 | 100889.0091 | 7811.7523 | 390.3853 | 2903.7035 | 94974.2173 | 82911.5319 | 6392.5869 | 32181.468 | 59180.5172 | 7779.6356 | 31.0434 | 129.043 | 30.2765 | 736.4096 | 7811.7523 | 0 | 82911.5319 | 0 | 9296.2905 | 99141.6207 | 61.3199 | 8.7138e-05 | 4.2572e-05 | 5.5164e-05 | 3.0353e-05 | 0.00011598 | 0.00026606 | 4.7711e-05 | 0.00010524 | 9.8271e-05 | 0.00010267 | 0.00010499 | 1.1318e-05 | 0.00010479 | 0.0001047 | 0.00014959 | 0 | 0.00061133 | 0 | 4.0481e-05 | 0.00010078 | 0.00010489
51 | 3 | Day3 | 2 | Hour2 | 1 | Winter | 2761 | #N/A | Winter Peak 1 | 396991.1457 | 99314.7719 | 8284.5622 | 388.4359 | 1914.7331 | 95101.5759 | 88843.8852 | 2914.276 | 32035.9486 | 59639.2653 | 7701.1978 | 30.6106 | 66.8958 | 29.7825 | 725.2048 | 8284.5622 | 0 | 88843.8852 | 0 | 4829.0091 | 99376.4118 | 60.3931 | 8.5778e-05 | 4.5148e-05 | 5.4889e-05 | 2.0015e-05 | 0.00011614 | 0.0002851 | 2.1751e-05 | 0.00010477 | 9.9032e-05 | 0.00010164 | 0.00010353 | 5.8673e-06 | 0.00010308 | 0.00010311 | 0.00015864 | 0 | 0.00065507 | 0 | 2.1028e-05 | 0.00010101 | 0.00010331
52 | 3 | Day3 | 3 | Hour3 | 1 | Winter | 2761 | #N/A | Winter Peak 1 | 403566.8644 | 99494.8041 | 8991.4332 | 414.5225 | 1331.2591 | 97030.9702 | 94282.1573 | 3477.4264 | 31627.7715 | 58473.9488 | 7593.042 | 30.4004 | 70.3217 | 29.5455 | 719.2617 | 8991.4332 | 0 | 94282.1573 | 0 | 4808.6855 | 97694.7623 | 59.9458 | 8.5934e-05 | 4.9001e-05 | 5.8575e-05 | 1.3916e-05 | 0.00011849 | 0.00030255 | 2.5954e-05 | 0.00010343 | 9.7097e-05 | 0.00010021 | 0.00010281 | 6.1677e-06 | 0.00010226 | 0.00010227 | 0.00017218 | 0 | 0.00069517 | 0 | 2.0939e-05 | 9.9306e-05 | 0.00010254
53 | 3 | Day3 | 4 | Hour4 | 1 | Winter | 2761 | #N/A | Winter Peak 1 | 420877.6095 | 102605.1503 | 9867.1746 | 482.2628 | 1580.6376 | 101653.2681 | 99951.3666 | 6002.1746 | 31654.3398 | 58661.4866 | 7589.768 | 30.3592 | 52.6769 | 29.4854 | 717.459 | 9867.1746 | 0 | 99951.3666 | 0 | 7582.8122 | 97905.5944 | 59.8447 | 8.862e-05 | 5.3773e-05 | 6.8147e-05 | 1.6523e-05 | 0.00012414 | 0.00032074 | 4.4797e-05 | 0.00010352 | 9.7409e-05 | 0.00010017 | 0.00010268 | 4.6201e-06 | 0.00010206 | 0.00010201 | 0.00018895 | 0 | 0.00073697 | 0 | 3.3019e-05 | 9.952e-05 | 0.00010237
54 | 3 | Day3 | 5 | Hour5 | 1 | Winter | 2761 | #N/A | Winter Peak 1 | 453848.1663 | 109816.9919 | 16788.3895 | 598.8427 | 1872.4762 | 107408.5651 | 101550.9005 | 11881.8984 | 32587.2874 | 62568.8506 | 7823.833 | 30.4329 | 172.2978 | 29.5685 | 717.8317 | 16788.3895 | 0 | 101550.9005 | 0 | 13754.3747 | 102979.971 | 60.0013 | 9.4849e-05 | 9.1492e-05 | 8.4621e-05 | 1.9574e-05 | 0.00013116 | 0.00032588 | 8.8681e-05 | 0.00010657 | 0.0001039 | 0.00010326 | 0.00010292 | 1.5112e-05 | 0.00010234 | 0.00010206 | 0.00032149 | 0 | 0.00074876 | 0 | 5.9893e-05 | 0.00010468 | 0.00010264
55 | 3 | Day3 | 6 | Hour6 | 1 | Winter | 2761 | #N/A | Winter Peak 1 | 490307.3612 | 107989.0971 | 44289.9297 | 673.9052 | 3464.912 | 108447.5504 | 97958.5428 | 24922.208 | 30754.4532 | 63177.9146 | 7512.0716 | 27.29 | 418.6941 | 26.5703 | 644.2223 | 44289.9297 | 0 | 97958.5428 | 0 | 28387.1201 | 101444.4394 | 53.8602 | 9.327e-05 | 0.00024137 | 9.5228e-05 | 3.622e-05 | 0.00013243 | 0.00031435 | 0.00018601 | 0.00010057 | 0.00010491 | 9.9142e-05 | 9.2295e-05 | 3.6723e-05 | 9.1965e-05 | 9.1597e-05 | 0.00084812 | 0 | 0.00072227 | 0 | 0.00012361 | 0.00010312 | 9.2132e-05
56 | 3 | Day3 | 7 | Hour7 | 1 | Winter | 2761 | #N/A | Winter Peak 1 | 506957.389 | 117732.9316 | 44304.4814 | 840.3864 | 6479.7855 | 107912.3741 | 81865.4528 | 35053.0858 | 32930.0293 | 70190.0097 | 8159.1586 | 27.4462 | 787.4234 | 26.7817 | 648.0425 | 44304.4814 | 0 | 81865.4528 | 0 | 41532.8713 | 111279.1977 | 54.2279 | 0.00010169 | 0.00024145 | 0.00011875 | 6.7735e-05 | 0.00013178 | 0.00026271 | 0.00026162 | 0.00010769 | 0.00011655 | 0.00010768 | 9.2824e-05 | 6.9063e-05 | 9.2697e-05 | 9.214e-05 | 0.0008484 | 0 | 0.00060361 | 0 | 0.00018085 | 0.00011311 | 9.2761e-05
57 | 3 | Day3 | 8 | Hour8 | 1 | Winter | 2761 | #N/A | Winter Peak 1 | 504667.0817 | 125626.3307 | 32552.2804 | 1004.8121 | 8466.229 | 108814.1284 | 76921.4568 | 30952.7106 | 34902.7551 | 75070.7655 | 8737.8821 | 27.6908 | 907.9166 | 27.043 | 655.0804 | 32552.2804 | 0 | 76921.4568 | 0 | 39418.9396 | 118711.4027 | 54.7339 | 0.0001085 | 0.0001774 | 0.00014199 | 8.85e-05 | 0.00013288 | 0.00024684 | 0.00023102 | 0.00011414 | 0.00012466 | 0.00011532 | 9.3651e-05 | 7.9631e-05 | 9.3602e-05 | 9.314e-05 | 0.00062335 | 0 | 0.00056716 | 0 | 0.00017165 | 0.00012067 | 9.3627e-05
58 | 3 | Day3 | 9 | Hour9 | 1 | Winter | 2761 | #N/A | Winter Peak 1 | 497654.7144 | 134682.0085 | 23977.7376 | 1162.5189 | 9923.1628 | 109871.8493 | 74755.6965 | 16597.8778 | 36873.8551 | 78933.2146 | 9254.5444 | 28.6014 | 887.8415 | 27.9592 | 677.8468 | 23977.7376 | 0 | 74755.6965 | 0 | 26521.0405 | 125061.6141 | 56.5605 | 0.00011632 | 0.00013067 | 0.00016427 | 0.00010373 | 0.00013417 | 0.00023989 | 0.00012388 | 0.00012059 | 0.00013107 | 0.00012214 | 9.673e-05 | 7.787e-05 | 9.6773e-05 | 9.6377e-05 | 0.00045916 | 0 | 0.00055119 | 0 | 0.00011549 | 0.00012712 | 9.6751e-05
59 | 3 | Day3 | 10 | Hour10 | 1 | Winter | 2761 | #N/A | Winter Peak 1 | 490769.1016 | 133901.2699 | 18188.6927 | 1204.1794 | 11230.2885 | 108357.328 | 76128.4481 | 17935.2729 | 36083.1509 | 76976.1854 | 9078.166 | 27.893 | 968.5203 | 27.272 | 662.4347 | 18188.6927 | 0 | 76128.4481 | 0 | 29165.5613 | 122137.5023 | 55.165 | 0.00011565 | 9.9123e-05 | 0.00017016 | 0.00011739 | 0.00013232 | 0.0002443 | 0.00013386 | 0.000118 | 0.00012782 | 0.00011981 | 9.4335e-05 | 8.4946e-05 | 9.4394e-05 | 9.4186e-05 | 0.0003483 | 0 | 0.00056131 | 0 | 0.000127 | 0.00012415 | 9.4364e-05
60 | 3 | Day3 | 11 | Hour11 | 1 | Winter | 2761 | #N/A | Winter Peak 1 | 481926.2865 | 137320.6431 | 15685.5118 | 1271.7686 | 14224.3238 | 105077.8078 | 62178.4208 | 19394.5169 | 36902.9073 | 78635.3052 | 9313.8048 | 28.4946 | 1188.5934 | 27.8719 | 676.3166 | 15685.5118 | 0 | 62178.4208 | 0 | 33618.8407 | 124852.0172 | 56.3665 | 0.0001186 | 8.5481e-05 | 0.00017971 | 0.00014869 | 0.00012832 | 0.00019953 | 0.00014475 | 0.00012068 | 0.00013058 | 0.00012292 | 9.6369e-05 | 0.00010425 | 9.6471e-05 | 9.616e-05 | 0.00030037 | 0 | 0.00045846 | 0 | 0.00014639 | 0.00012691 | 9.6419e-05
61 | 3 | Day3 | 12 | Hour12 | 1 | Winter | 2761 | #N/A | Winter Peak 1 | 473768.3546 | 137982.8928 | 16757.1671 | 1292.8315 | 14319.6069 | 102696.959 | 56087.1127 | 16361.8968 | 37369.0944 | 79350.6659 | 9452.4873 | 28.7186 | 1358.6589 | 28.0742 | 682.1886 | 16757.1671 | 0 | 56087.1127 | 0 | 30681.5038 | 126172.2476 | 56.7927 | 0.00011918 | 9.1322e-05 | 0.00018269 | 0.00014969 | 0.00012541 | 0.00017998 | 0.00012212 | 0.00012221 | 0.00013176 | 0.00012475 | 9.7127e-05 | 0.00011916 | 9.7171e-05 | 9.6995e-05 | 0.00032089 | 0 | 0.00041354 | 0 | 0.0001336 | 0.00012825 | 9.7148e-05
62 | 3 | Day3 | 13 | Hour13 | 1 | Winter | 2761 | #N/A | Winter Peak 1 | 466916.0754 | 138656.5965 | 16094.6439 | 1298.7586 | 13969.3705 | 100386.2406 | 51485.5558 | 15389.8546 | 37870.367 | 80010.2317 | 9587.7314 | 29.0632 | 1418.4167 | 28.4225 | 690.8225 | 16094.6439 | 0 | 51485.5558 | 0 | 29359.2251 | 127468.3302 | 57.4857 | 0.00011976 | 8.7711e-05 | 0.00018352 | 0.00014603 | 0.00012259 | 0.00016522 | 0.00011486 | 0.00012385 | 0.00013286 | 0.00012654 | 9.8292e-05 | 0.00012441 | 9.8376e-05 | 9.8222e-05 | 0.0003082 | 0 | 0.00037962 | 0 | 0.00012784 | 0.00012957 | 9.8334e-05
63 | 3 | Day3 | 14 | Hour14 | 1 | Winter | 2761 | #N/A | Winter Peak 1 | 462051.4524 | 138612.7219 | 16062.9631 | 1290.8106 | 14397.1438 | 99720.5231 | 46818.5869 | 15457.4573 | 38142.9026 | 79564.7887 | 9602.1564 | 29.4467 | 1623.1975 | 28.7812 | 699.9726 | 16062.9631 | 0 | 46818.5869 | 0 | 29854.6011 | 127309.8476 | 58.2279 | 0.00011972 | 8.7538e-05 | 0.0001824 | 0.0001505 | 0.00012178 | 0.00015024 | 0.00011537 | 0.00012474 | 0.00013212 | 0.00012673 | 9.9589e-05 | 0.00014237 | 9.9618e-05 | 9.9523e-05 | 0.00030759 | 0 | 0.00034521 | 0 | 0.00013 | 0.00012941 | 9.9603e-05
64 | 3 | Day3 | 15 | Hour15 | 1 | Winter | 2761 | #N/A | Winter Peak 1 | 464607.0438 | 139247.7633 | 17022.3718 | 1278.8822 | 13925.5905 | 103634.0461 | 45624.0338 | 14064.5622 | 38417.3476 | 78850.7762 | 9569.273 | 30.114 | 2197.3262 | 29.4271 | 715.5298 | 17022.3718 | 0 | 45624.0338 | 0 | 27990.1527 | 126837.3968 | 59.5411 | 0.00012027 | 9.2767e-05 | 0.00018072 | 0.00014557 | 0.00012656 | 0.00014641 | 0.00010497 | 0.00012563 | 0.00013093 | 0.00012629 | 0.00010185 | 0.00019272 | 0.00010185 | 0.00010174 | 0.00032597 | 0 | 0.0003364 | 0 | 0.00012188 | 0.00012893 | 0.00010185
65 | 3 | Day3 | 16 | Hour16 | 1 | Winter | 2761 | #N/A | Winter Peak 1 | 484846.9916 | 141429.3826 | 19282.9704 | 1253.7277 | 15184.0011 | 115801.4067 | 45269.9836 | 16580.3881 | 38742.5326 | 77948.4264 | 9596.992 | 31.0769 | 2957.1196 | 30.3589 | 738.625 | 19282.9704 | 0 | 45269.9836 | 0 | 31764.3892 | 126287.951 | 61.4358 | 0.00012215 | 0.00010509 | 0.00017716 | 0.00015872 | 0.00014141 | 0.00014527 | 0.00012375 | 0.0001267 | 0.00012944 | 0.00012666 | 0.0001051 | 0.00025936 | 0.00010508 | 0.00010502 | 0.00036926 | 0 | 0.00033379 | 0 | 0.00013832 | 0.00012837 | 0.00010509
66 | 3 | Day3 | 17 | Hour17 | 1 | Winter | 2761 | #N/A | Winter Peak 1 | 519901.1963 | 143332.4978 | 21569.5389 | 1165.4607 | 14435.6233 | 138736.4242 | 52527.7537 | 19983.2894 | 38366.8535 | 75856.7062 | 9580.2661 | 31.7718 | 3528.6452 | 31.0842 | 755.2813 | 21569.5389 | 0 | 52527.7537 | 0 | 34418.9126 | 123803.8258 | 62.856 | 0.0001238 | 0.00011755 | 0.00016469 | 0.0001509 | 0.00016942 | 0.00016856 | 0.00014915 | 0.00012547 | 0.00012596 | 0.00012644 | 0.00010745 | 0.00030949 | 0.00010759 | 0.00010739 | 0.00041304 | 0 | 0.0003873 | 0 | 0.00014988 | 0.00012585 | 0.00010752
67 | 3 | Day3 | 18 | Hour18 | 1 | Winter | 2761 | #N/A | Winter Peak 1 | 534573.5265 | 146526.4921 | 21053.4357 | 1070.115 | 14681.0244 | 147118.767 | 45012.9747 | 29253.0568 | 39453.5193 | 76779.8887 | 9881.0155 | 33.3686 | 2885.9627 | 32.6107 | 791.2954 | 21053.4357 | 0 | 45012.9747 | 0 | 43934.0812 | 126114.4234 | 65.9793 | 0.00012656 | 0.00011474 | 0.00015121 | 0.00015347 | 0.00017966 | 0.00014445 | 0.00021833 | 0.00012902 | 0.00012749 | 0.00013041 | 0.00011285 | 0.00025312 | 0.00011287 | 0.00011251 | 0.00040316 | 0 | 0.00033189 | 0 | 0.00019131 | 0.00012819 | 0.00011286
68 | 3 | Day3 | 19 | Hour19 | 1 | Winter | 2761 | #N/A | Winter Peak 1 | 531785.5271 | 143130.0488 | 23233.3015 | 920.97 | 15616.3113 | 143060.7697 | 46649.535 | 30234.8287 | 39674.3319 | 76777.8708 | 9933.7096 | 33.8645 | 1683.2286 | 33.1392 | 803.6175 | 23233.3015 | 0 | 46649.535 | 0 | 45851.14 | 126385.9123 | 67.0037 | 0.00012362 | 0.00012661 | 0.00013014 | 0.00016324 | 0.0001747 | 0.0001497 | 0.00022566 | 0.00012974 | 0.00012749 | 0.0001311 | 0.00011453 | 0.00014763 | 0.0001147 | 0.00011426 | 0.0004449 | 0 | 0.00034396 | 0 | 0.00019966 | 0.00012847 | 0.00011462
69 | 3 | Day3 | 20 | Hour20 | 1 | Winter | 2761 | #N/A | Winter Peak 1 | 522105.8844 | 136775.424 | 25260.9514 | 762.2796 | 17265.1789 | 136310.9177 | 49620.2321 | 28896.6654 | 39378.8576 | 75886.2999 | 9866.1904 | 33.7845 | 1215.8722 | 33.0281 | 800.2025 | 25260.9514 | 0 | 49620.2321 | 0 | 46161.8443 | 125131.3479 | 66.8126 | 0.00011813 | 0.00013766 | 0.00010772 | 0.00018048 | 0.00016646 | 0.00015923 | 0.00021567 | 0.00012878 | 0.00012601 | 0.00013021 | 0.00011426 | 0.00010664 | 0.00011432 | 0.00011377 | 0.00048373 | 0 | 0.00036586 | 0 | 0.00020101 | 0.00012719 | 0.00011429
70 | 3 | Day3 | 21 | Hour21 | 1 | Winter | 2761 | #N/A | Winter Peak 1 | 502727.5031 | 133204.544 | 11455.6569 | 645.6263 | 16307.522 | 132161.8506 | 56437.0351 | 25247.438 | 39814.4985 | 75605.0639 | 10033.2761 | 34.3464 | 931.4416 | 33.6086 | 815.5951 | 11455.6569 | 0 | 56437.0351 | 0 | 41554.96 | 125452.8385 | 67.9551 | 0.00011505 | 6.243e-05 | 9.1232e-05 | 0.00017047 | 0.00016139 | 0.00018111 | 0.00018843 | 0.0001302 | 0.00012554 | 0.00013242 | 0.00011616 | 8.1694e-05 | 0.00011633 | 0.00011596 | 0.00021937 | 0 | 0.00041612 | 0 | 0.00018095 | 0.00012752 | 0.00011624
71 | 3 | Day3 | 22 | Hour22 | 1 | Winter | 2761 | #N/A | Winter Peak 1 | 476737.3525 | 125453.5228 | 7644.0924 | 543.5882 | 12391.9166 | 123077.9052 | 65345.3861 | 20245.7074 | 38639.6127 | 72188.4689 | 9715.8096 | 33.9523 | 616.8111 | 33.2005 | 807.3787 | 7644.0924 | 0 | 65345.3861 | 0 | 32637.624 | 120543.8912 | 67.1528 | 0.00010835 | 4.1658e-05 | 7.6813e-05 | 0.00012954 | 0.0001503 | 0.00020969 | 0.0001511 | 0.00012636 | 0.00011987 | 0.00012823 | 0.00011483 | 5.4099e-05 | 0.00011491 | 0.00011479 | 0.00014638 | 0 | 0.00048181 | 0 | 0.00014212 | 0.00012253 | 0.00011487
72 | 3 | Day3 | 23 | Hour23 | 1 | Winter | 2761 | #N/A | Winter Peak 1 | 453417.4833 | 118807.4026 | 8355.0322 | 479.7521 | 8750.4459 | 113645.0028 | 74616.7856 | 13284.9463 | 36855.4304 | 68264.9012 | 9076.174 | 33.6107 | 415.2739 | 32.828 | 799.8977 | 8355.0322 | 0 | 74616.7856 | 0 | 22035.3922 | 114196.5056 | 66.4387 | 0.00010261 | 4.5532e-05 | 6.7792e-05 | 9.1471e-05 | 0.00013878 | 0.00023944 | 9.9153e-05 | 0.00012053 | 0.00011336 | 0.00011978 | 0.00011367 | 3.6423e-05 | 0.00011362 | 0.00011373 | 0.00015999 | 0 | 0.00055017 | 0 | 9.5953e-05 | 0.00011608 | 0.00011365
73 | 4 | Day4 | 0 | Hour0 | 1 | Winter | 2 | 525809.8549 | Winter Peak 2 | 438877.198 | 113310.2537 | 8413.0259 | 425.236 | 5201.1934 | 109251.9486 | 85089.8218 | 9003.8073 | 34834.4993 | 63907.549 | 8355.1702 | 33.3602 | 228.0953 | 32.4399 | 790.7974 | 8413.0259 | 0 | 85089.8218 | 0 | 14205.0008 | 107097.2185 | 65.8001 | 9.7866e-05 | 4.5849e-05 | 6.0089e-05 | 5.437e-05 | 0.00013342 | 0.00027305 | 6.72e-05 | 0.00011392 | 0.00010612 | 0.00011027 | 0.00011282 | 2.0006e-05 | 0.00011228 | 0.00011244 | 0.0001611 | 0 | 0.00062739 | 0 | 6.1855e-05 | 0.00010886 | 0.00011256
74 | 4 | Day4 | 1 | Hour1 | 1 | Winter | 2761 | #N/A | Winter Peak 2 | 432314.6372 | 109337.1042 | 8699.3419 | 410.2465 | 3047.0856 | 106832.2432 | 92176.7482 | 6729.1931 | 33897.7948 | 62148.5755 | 8064.9111 | 32.5471 | 135.4336 | 31.6647 | 771.7477 | 8699.3419 | 0 | 92176.7482 | 0 | 9776.2787 | 104111.2814 | 64.2118 | 9.4435e-05 | 4.7409e-05 | 5.7971e-05 | 3.1852e-05 | 0.00013046 | 0.00029579 | 5.0224e-05 | 0.00011085 | 0.0001032 | 0.00010644 | 0.00011007 | 1.1879e-05 | 0.0001096 | 0.00010973 | 0.00016659 | 0 | 0.00067964 | 0 | 4.2571e-05 | 0.00010583 | 0.00010984
75 | 4 | Day4 | 2 | Hour2 | 1 | Winter | 2761 | #N/A | Winter Peak 2 | 431442.6452 | 107495.7188 | 9100.8771 | 408.6035 | 2008.8305 | 106556.4478 | 97665.7102 | 3079.4017 | 33685.0702 | 62561.9042 | 7986.2609 | 32.0466 | 70.3518 | 31.1339 | 760.288 | 9100.8771 | 0 | 97665.7102 | 0 | 5088.2322 | 104233.2353 | 63.1805 | 9.2844e-05 | 4.9597e-05 | 5.7739e-05 | 2.0999e-05 | 0.00013012 | 0.00031341 | 2.2983e-05 | 0.00011016 | 0.00010389 | 0.0001054 | 0.00010838 | 6.1704e-06 | 0.00010776 | 0.0001081 | 0.00017428 | 0 | 0.00072011 | 0 | 2.2157e-05 | 0.00010595 | 0.00010808
76 | 4 | Day4 | 3 | Hour3 | 1 | Winter | 2761 | #N/A | Winter Peak 2 | 436270.5478 | 107520.3157 | 9698.2423 | 436.6658 | 1398.7827 | 108007.7192 | 102193.3436 | 3675.9047 | 33251.9796 | 61311.0843 | 7885.6233 | 31.8419 | 73.783 | 30.8819 | 754.3799 | 9698.2423 | 0 | 102193.3436 | 0 | 5074.6874 | 102448.6871 | 62.7237 | 9.2865e-05 | 5.2853e-05 | 6.1704e-05 | 1.4622e-05 | 0.0001319 | 0.00032794 | 2.7435e-05 | 0.00010874 | 0.00010181 | 0.00010407 | 0.00010769 | 6.4713e-06 | 0.00010689 | 0.00010726 | 0.00018571 | 0 | 0.0007535 | 0 | 2.2098e-05 | 0.00010414 | 0.00010729
77 | 4 | Day4 | 4 | Hour4 | 1 | Winter | 2761 | #N/A | Winter Peak 2 | 451859.4165 | 110398.0001 | 10576.5731 | 507.1153 | 1656.7388 | 112189.3149 | 106903.829 | 6330.6271 | 33188.8737 | 61369.6869 | 7869.4159 | 31.7149 | 55.4856 | 30.7782 | 751.263 | 10576.5731 | 0 | 106903.829 | 0 | 7987.3659 | 102427.9765 | 62.4931 | 9.5351e-05 | 5.7639e-05 | 7.1659e-05 | 1.7318e-05 | 0.000137 | 0.00034305 | 4.7249e-05 | 0.00010854 | 0.00010191 | 0.00010386 | 0.00010726 | 4.8665e-06 | 0.00010653 | 0.00010682 | 0.00020253 | 0 | 0.00078823 | 0 | 3.4781e-05 | 0.00010412 | 0.0001069
78 | 4 | Day4 | 5 | Hour5 | 1 | Winter | 2761 | #N/A | Winter Peak 2 | 482694.1417 | 116952.2291 | 17990.5173 | 624.5179 | 1952.0797 | 117067.7104 | 107671.5311 | 12430.7919 | 33909.6982 | 65040.0749 | 8066.2932 | 31.5833 | 179.686 | 30.6797 | 746.7491 | 17990.5173 | 0 | 107671.5311 | 0 | 14382.8716 | 107016.0663 | 62.263 | 0.00010101 | 9.8043e-05 | 8.8249e-05 | 2.0406e-05 | 0.00014296 | 0.00034552 | 9.2778e-05 | 0.00011089 | 0.000108 | 0.00010646 | 0.00010682 | 1.576e-05 | 0.00010619 | 0.00010617 | 0.00034451 | 0 | 0.00079389 | 0 | 6.263e-05 | 0.00010878 | 0.00010651
79 | 4 | Day4 | 6 | Hour6 | 1 | Winter | 2761 | #N/A | Winter Peak 2 | 515328.8157 | 112586.7264 | 50984.0741 | 687.6927 | 3552.5901 | 115395.0745 | 101135.3081 | 25496.6329 | 31583.3716 | 65089.7531 | 7672.5589 | 28.0599 | 429.5594 | 27.2334 | 660.1808 | 50984.0741 | 0 | 101135.3081 | 0 | 29049.223 | 104345.6836 | 55.2933 | 9.7241e-05 | 0.00027785 | 9.7176e-05 | 3.7136e-05 | 0.00014092 | 0.00032454 | 0.00019029 | 0.00010329 | 0.00010808 | 0.00010126 | 9.4899e-05 | 3.7675e-05 | 9.426e-05 | 9.3866e-05 | 0.00097631 | 0 | 0.0007457 | 0 | 0.00012649 | 0.00010607 | 9.4584e-05
80 | 4 | Day4 | 7 | Hour7 | 1 | Winter | 2761 | #N/A | Winter Peak 2 | 525809.8549 | 122196.1414 | 49473.0584 | 857.9442 | 6634.3555 | 112908.376 | 82014.8677 | 35848.7205 | 33826.5258 | 72193.0681 | 8330.6438 | 28.1957 | 806.7653 | 27.4364 | 663.756 | 49473.0584 | 0 | 82014.8677 | 0 | 42483.0759 | 114350.2377 | 55.6321 | 0.00010554 | 0.00026961 | 0.00012123 | 6.9351e-05 | 0.00013788 | 0.00026319 | 0.00026756 | 0.00011062 | 0.00011988 | 0.00010994 | 9.5359e-05 | 7.0759e-05 | 9.4963e-05 | 9.4374e-05 | 0.00094738 | 0 | 0.00060472 | 0 | 0.00018499 | 0.00011624 | 9.5163e-05
81 | 4 | Day4 | 8 | Hour8 | 1 | Winter | 2761 | #N/A | Winter Peak 2 | 514121.4849 | 129969.6769 | 32868.9767 | 1030.6072 | 8684.1845 | 111931.8106 | 74420.5037 | 31767.4999 | 35860.4417 | 76990.1862 | 8937.5291 | 28.3841 | 931.8741 | 27.7133 | 672.097 | 32868.9767 | 0 | 74420.5037 | 0 | 40451.6843 | 121788.157 | 56.0974 | 0.00011225 | 0.00017913 | 0.00014563 | 9.0779e-05 | 0.00013669 | 0.00023882 | 0.0002371 | 0.00011727 | 0.00012784 | 0.00011795 | 9.5996e-05 | 8.1732e-05 | 9.5922e-05 | 9.556e-05 | 0.00062942 | 0 | 0.00054872 | 0 | 0.00017615 | 0.0001238 | 9.5959e-05
82 | 4 | Day4 | 9 | Hour9 | 1 | Winter | 2761 | #N/A | Winter Peak 2 | 498893.4951 | 138439.3353 | 23206.4612 | 1192.5706 | 10170.9801 | 110409.3117 | 68688.9065 | 17039.4936 | 37805.2082 | 80803.4117 | 9474.6566 | 29.2689 | 910.1754 | 28.6338 | 695.0815 | 23206.4612 | 0 | 68688.9065 | 0 | 27210.4737 | 128083.2766 | 57.9027 | 0.00011957 | 0.00012647 | 0.00016852 | 0.00010632 | 0.00013483 | 0.00022042 | 0.00012717 | 0.00012363 | 0.00013418 | 0.00012504 | 9.8988e-05 | 7.9829e-05 | 9.9108e-05 | 9.8828e-05 | 0.00044439 | 0 | 0.00050646 | 0 | 0.00011849 | 0.0001302 | 9.9047e-05
83 | 4 | Day4 | 10 | Hour10 | 1 | Winter | 2761 | #N/A | Winter Peak 2 | 485413.4858 | 136681.0908 | 17033.1374 | 1233.4909 | 11485.6844 | 106754.6194 | 67420.5788 | 18364.8362 | 36894.5841 | 78546.7871 | 9273.8595 | 28.5051 | 990.5137 | 27.9166 | 677.8818 | 17033.1374 | 0 | 67420.5788 | 0 | 29850.5206 | 124715.2307 | 56.4218 | 0.00011805 | 9.2826e-05 | 0.0001743 | 0.00012006 | 0.00013037 | 0.00021635 | 0.00013707 | 0.00012065 | 0.00013043 | 0.00012239 | 9.6405e-05 | 8.6875e-05 | 9.6625e-05 | 9.6382e-05 | 0.00032617 | 0 | 0.00049711 | 0 | 0.00012998 | 0.00012677 | 9.6514e-05
84 | 4 | Day4 | 11 | Hour11 | 1 | Winter | 2761 | #N/A | Winter Peak 2 | 471714.0178 | 139480.3892 | 14383.6381 | 1301.3738 | 14518.9859 | 101808.7127 | 51339.9126 | 19827.4393 | 37618.135 | 79970.5109 | 9503.5649 | 29.0246 | 1213.123 | 28.457 | 690.7509 | 14383.6381 | 0 | 51339.9126 | 0 | 34346.4252 | 127092.2108 | 57.4815 | 0.00012047 | 7.8387e-05 | 0.00018389 | 0.00015177 | 0.00012433 | 0.00016475 | 0.00014798 | 0.00012302 | 0.00013279 | 0.00012542 | 9.8162e-05 | 0.0001064 | 9.8496e-05 | 9.8212e-05 | 0.00027544 | 0 | 0.00037854 | 0 | 0.00014956 | 0.00012919 | 9.8327e-05
85 | 4 | Day4 | 12 | Hour12 | 1 | Winter | 2761 | #N/A | Winter Peak 2 | 460005.4896 | 139801.1253 | 15063.4167 | 1323.7599 | 14619.1885 | 98314.0235 | 43627.7275 | 16736.1366 | 38070.4401 | 80673.1984 | 9635.0677 | 29.2558 | 1386.6284 | 28.6807 | 696.8405 | 15063.4167 | 0 | 43627.7275 | 0 | 31355.325 | 128378.7062 | 57.9365 | 0.00012075 | 8.2091e-05 | 0.00018706 | 0.00015282 | 0.00012006 | 0.00014 | 0.00012491 | 0.0001245 | 0.00013396 | 0.00012716 | 9.8944e-05 | 0.00012162 | 9.927e-05 | 9.9078e-05 | 0.00028845 | 0 | 0.00032168 | 0 | 0.00013654 | 0.0001305 | 9.9105e-05
86 | 4 | Day4 | 13 | Hour13 | 1 | Winter | 2761 | #N/A | Winter Peak 2 | 451188.3752 | 140545.3609 | 14184.8783 | 1334.2506 | 14296.4959 | 95313.1406 | 37624.0357 | 15793.0298 | 38655.773 | 81437.1912 | 9787.7662 | 29.6805 | 1450.8688 | 29.0664 | 706.8373 | 14184.8783 | 0 | 37624.0357 | 0 | 30089.5257 | 129880.7305 | 58.7469 | 0.00012139 | 7.7303e-05 | 0.00018854 | 0.00014945 | 0.00011639 | 0.00012074 | 0.00011787 | 0.00012641 | 0.00013523 | 0.00012918 | 0.00010038 | 0.00012725 | 0.00010061 | 0.0001005 | 0.00027163 | 0 | 0.00027741 | 0 | 0.00013102 | 0.00013202 | 0.00010049
87 | 4 | Day4 | 14 | Hour14 | 1 | Winter | 2761 | #N/A | Winter Peak 2 | 445411.5137 | 140708.776 | 13920.1932 | 1330.8886 | 14774.3784 | 94251.9729 | 32078.1094 | 15914.4565 | 39030.6144 | 81106.3898 | 9853.1329 | 30.132 | 1664.9388 | 29.4988 | 718.0319 | 13920.1932 | 0 | 32078.1094 | 0 | 30688.8349 | 129990.1371 | 59.6309 | 0.00012153 | 7.5861e-05 | 0.00018806 | 0.00015444 | 0.0001151 | 0.00010294 | 0.00011878 | 0.00012764 | 0.00013468 | 0.00013004 | 0.00010191 | 0.00014603 | 0.0001021 | 0.00010209 | 0.00026656 | 0 | 0.00023652 | 0 | 0.00013363 | 0.00013213 | 0.000102
88 | 4 | Day4 | 15 | Hour15 | 1 | Winter | 2761 | #N/A | Winter Peak 2 | 447015.8079 | 141670.8227 | 14587.9899 | 1321.3476 | 14321.6818 | 97883.1309 | 29936.1723 | 14508.646 | 39374.4634 | 80506.5418 | 9848.3719 | 30.8511 | 2259.5945 | 30.2281 | 735.9658 | 14587.9899 | 0 | 29936.1723 | 0 | 28830.3278 | 129729.3771 | 61.0792 | 0.00012236 | 7.95e-05 | 0.00018672 | 0.00014971 | 0.00011953 | 9.6065e-05 | 0.00010829 | 0.00012876 | 0.00013368 | 0.00012998 | 0.00010434 | 0.00019818 | 0.00010463 | 0.00010464 | 0.00027935 | 0 | 0.00022073 | 0 | 0.00012554 | 0.00013187 | 0.00010448
89 | 4 | Day4 | 16 | Hour16 | 1 | Winter | 2761 | #N/A | Winter Peak 2 | 464084.5341 | 142915.4734 | 16441.0461 | 1287.5981 | 15538.6486 | 109314.3203 | 29091.2825 | 16999.4041 | 39540.9865 | 79275.7786 | 9833.9296 | 31.6782 | 3026.9443 | 31.0496 | 756.3943 | 16441.0461 | 0 | 29091.2825 | 0 | 32538.0526 | 128650.6947 | 62.7278 | 0.00012344 | 8.9599e-05 | 0.00018195 | 0.00016243 | 0.00013349 | 9.3354e-05 | 0.00012688 | 0.00012931 | 0.00013164 | 0.00012978 | 0.00010714 | 0.00026549 | 0.00010747 | 0.00010755 | 0.00031483 | 0 | 0.0002145 | 0 | 0.00014169 | 0.00013077 | 0.0001073
90 | 4 | Day4 | 17 | Hour17 | 1 | Winter | 2761 | #N/A | Winter Peak 2 | 494611.095 | 143496.1588 | 18382.6922 | 1189.4972 | 14707.4509 | 131086.6933 | 35122.3988 | 20384.3774 | 39079.4469 | 76972.5857 | 9761.4118 | 32.3003 | 3594.7337 | 31.6454 | 769.7027 | 18382.6922 | 0 | 35122.3988 | 0 | 35091.8283 | 125813.4443 | 63.9457 | 0.00012394 | 0.00010018 | 0.00016808 | 0.00015374 | 0.00016008 | 0.00011271 | 0.00015214 | 0.0001278 | 0.00012781 | 0.00012883 | 0.00010924 | 0.00031528 | 0.00010953 | 0.00010944 | 0.00035202 | 0 | 0.00025897 | 0 | 0.00015281 | 0.00012789 | 0.00010938
91 | 4 | Day4 | 18 | Hour18 | 1 | Winter | 2761 | #N/A | Winter Peak 2 | 505214.0064 | 145116.4429 | 17678.3765 | 1083.1933 | 14849.1378 | 138156.4984 | 27647.5622 | 29601.7999 | 39895.3177 | 77406.9082 | 9992.0797 | 33.7016 | 2919.5044 | 32.9618 | 800.5219 | 17678.3765 | 0 | 27647.5622 | 0 | 44450.9377 | 127294.3056 | 66.6634 | 0.00012534 | 9.6342e-05 | 0.00015306 | 0.00015522 | 0.00016871 | 8.8721e-05 | 0.00022093 | 0.00013047 | 0.00012854 | 0.00013187 | 0.00011398 | 0.00025606 | 0.00011409 | 0.00011382 | 0.00033853 | 0 | 0.00020385 | 0 | 0.00019356 | 0.00012939 | 0.00011403
92 | 4 | Day4 | 19 | Hour19 | 1 | Winter | 2761 | #N/A | Winter Peak 2 | 500527.0113 | 141134.033 | 19193.9098 | 930.4614 | 15778.8633 | 133641.0484 | 29310.2502 | 30564.0222 | 40063.8843 | 77315.8755 | 10013.6945 | 34.2311 | 1701.3678 | 33.4683 | 811.9017 | 19193.9098 | 0 | 29310.2502 | 0 | 46342.8855 | 127393.4543 | 67.6994 | 0.0001219 | 0.0001046 | 0.00013148 | 0.00016494 | 0.0001632 | 9.4056e-05 | 0.00022812 | 0.00013102 | 0.00012838 | 0.00013216 | 0.00011577 | 0.00014922 | 0.00011584 | 0.00011544 | 0.00036755 | 0 | 0.00021611 | 0 | 0.0002018 | 0.00012949 | 0.00011581
93 | 4 | Day4 | 20 | Hour20 | 1 | Winter | 2761 | #N/A | Winter Peak 2 | 489248.2242 | 134610.2697 | 20816.9301 | 770.2567 | 17446.7879 | 126499.6288 | 31516.1258 | 29218.88 | 39833.2307 | 76468.0493 | 9962.8227 | 34.1648 | 1229.1111 | 33.3685 | 808.5981 | 20816.9301 | 0 | 31516.1258 | 0 | 46665.6679 | 126264.1027 | 67.5332 | 0.00011626 | 0.00011345 | 0.00010884 | 0.00018238 | 0.00015448 | 0.00010114 | 0.00021808 | 0.00013026 | 0.00012698 | 0.00013149 | 0.00011555 | 0.0001078 | 0.0001155 | 0.00011497 | 0.00039863 | 0 | 0.00023238 | 0 | 0.0002032 | 0.00012835 | 0.00011552
94 | 4 | Day4 | 21 | Hour21 | 1 | Winter | 2761 | #N/A | Winter Peak 2 | 468131.0936 | 130338.503 | 9042.4386 | 649.2602 | 16406.2165 | 121331.9214 | 36938.2473 | 25396.9103 | 40119.3132 | 75968.6259 | 10112.7734 | 34.6595 | 937.4837 | 33.8537 | 820.887 | 9042.4386 | 0 | 36938.2473 | 0 | 41803.1268 | 126200.7124 | 68.5131 | 0.00011257 | 4.9279e-05 | 9.1745e-05 | 0.0001715 | 0.00014817 | 0.00011853 | 0.00018955 | 0.0001312 | 0.00012615 | 0.00013346 | 0.00011722 | 8.2224e-05 | 0.00011717 | 0.00011672 | 0.00017316 | 0 | 0.00027235 | 0 | 0.00018203 | 0.00012828 | 0.0001172
95 | 4 | Day4 | 22 | Hour22 | 1 | Winter | 2761 | #N/A | Winter Peak 2 | 439909.5935 | 122118.3599 | 5774.3454 | 544.5655 | 12438.4895 | 111519.7523 | 44614.4438 | 20286.7834 | 38877.3988 | 72444.3491 | 9793.1471 | 34.2221 | 619.3308 | 33.4242 | 810.9814 | 5774.3454 | 0 | 44614.4438 | 0 | 32725.2729 | 121114.895 | 67.6463 | 0.00010547 | 3.1468e-05 | 7.6951e-05 | 0.00013002 | 0.00013619 | 0.00014317 | 0.00015141 | 0.00012714 | 0.0001203 | 0.00012925 | 0.00011574 | 5.432e-05 | 0.00011569 | 0.00011531 | 0.00011057 | 0 | 0.00032895 | 0 | 0.0001425 | 0.00012311 | 0.00011571
96 | 4 | Day4 | 23 | Hour23 | 1 | Winter | 2761 | #N/A | Winter Peak 2 | 415148.4838 | 115044.1091 | 6345.8001 | 478.8119 | 8763.2571 | 101732.6695 | 53547.7324 | 13269.1451 | 37077.1112 | 68449.2502 | 9155.6504 | 33.8872 | 416.0232 | 33.0083 | 802.0281 | 6345.8001 | 0 | 53547.7324 | 0 | 22032.4022 | 114682.0118 | 66.8955 | 9.9364e-05 | 3.4583e-05 | 6.766e-05 | 9.1605e-05 | 0.00012423 | 0.00017183 | 9.9035e-05 | 0.00012125 | 0.00011366 | 0.00012083 | 0.00011461 | 3.6488e-05 | 0.00011425 | 0.00011403 | 0.00012152 | 0 | 0.00039482 | 0 | 9.594e-05 | 0.00011657 | 0.00011443
97 | 5 | Day5 | 0 | Hour0 | 1 | Winter | 19 | 487082.38 | Winter | 399489.9036 | 109653.3596 | 6007.1565 | 425.6809 | 5222.1688 | 96723.1353 | 63939.8423 | 9013.7525 | 34964.6239 | 64020.0296 | 8431.0283 | 33.6069 | 228.9724 | 32.6436 | 793.903 | 6007.1565 | 0 | 63939.8423 | 0 | 14235.9212 | 107415.6817 | 66.2505 | 9.4708e-05 | 3.2737e-05 | 6.0152e-05 | 5.4589e-05 | 0.00011812 | 0.00020518 | 6.7274e-05 | 0.00011434 | 0.00010631 | 0.00011127 | 0.00011366 | 2.0083e-05 | 0.00011299 | 0.00011288 | 0.00011503 | 0 | 0.00047144 | 0 | 6.199e-05 | 0.00010919 | 0.00011333
98 | 5 | Day5 | 1 | Hour1 | 1 | Winter | 2761 | #N/A | Winter | 391728.5656 | 105357.1014 | 6290.447 | 409.119 | 3048.9347 | 94057.779 | 70632.6282 | 6713.742 | 33982.976 | 62134.147 | 8129.4826 | 32.7515 | 135.5301 | 31.7792 | 772.1477 | 6290.447 | 0 | 70632.6282 | 0 | 9762.6767 | 104246.6056 | 64.5308 | 9.0997e-05 | 3.4281e-05 | 5.7811e-05 | 3.1872e-05 | 0.00011486 | 0.00022666 | 5.0108e-05 | 0.00011113 | 0.00010318 | 0.00010729 | 0.00011077 | 1.1887e-05 | 0.00010999 | 0.00010979 | 0.00012046 | 0 | 0.00052079 | 0 | 4.2511e-05 | 0.00010597 | 0.00011039
99 | 5 | Day5 | 2 | Hour2 | 1 | Winter | 2761 | #N/A | Winter | 389919.7782 | 103242.7024 | 6646.5223 | 406.8077 | 2006.581 | 93602.65 | 75796.443 | 3072.6641 | 33749.3387 | 62465.8887 | 8037.2019 | 32.2367 | 70.2955 | 31.1932 | 759.253 | 6646.5223 | 0 | 75796.443 | 0 | 5079.2451 | 104252.4293 | 63.4299 | 8.9171e-05 | 3.6222e-05 | 5.7485e-05 | 2.0975e-05 | 0.00011431 | 0.00024323 | 2.2933e-05 | 0.00011037 | 0.00010373 | 0.00010607 | 0.00010903 | 6.1654e-06 | 0.00010797 | 0.00010795 | 0.00012728 | 0 | 0.00055887 | 0 | 2.2117e-05 | 0.00010597 | 0.0001085
100 | 5 | Day5 | 3 | Hour3 | 1 | Winter | 2761 | #N/A | Winter | 394067.5116 | 103338.7615 | 7022.0951 | 435.169 | 1398.3956 | 94896.5999 | 79875.8666 | 3661.7281 | 33347.1638 | 61257.9708 | 7942.8333 | 32.0365 | 73.7584 | 30.9689 | 754.1642 | 7022.0951 | 0 | 79875.8666 | 0 | 5060.1237 | 102547.9679 | 63.0054 | 8.9254e-05 | 3.8268e-05 | 6.1492e-05 | 1.4618e-05 | 0.00011589 | 0.00025632 | 2.7329e-05 | 0.00010905 | 0.00010172 | 0.00010483 | 0.00010835 | 6.4691e-06 | 0.00010719 | 0.00010723 | 0.00013447 | 0 | 0.00058894 | 0 | 2.2034e-05 | 0.00010424 | 0.00010778
101 | 5 | Day5 | 4 | Hour4 | 1 | Winter | 2761 | #N/A | Winter | 409913.3667 | 106394.3211 | 7611.0005 | 506.3799 | 1659.387 | 99154.7839 | 84597.9442 | 6325.071 | 33378.3038 | 61479.9037 | 7934.9979 | 32.0179 | 55.6934 | 30.9289 | 752.6335 | 7611.0005 | 0 | 84597.9442 | 0 | 7984.4581 | 102793.2054 | 62.9467 | 9.1893e-05 | 4.1478e-05 | 7.1555e-05 | 1.7346e-05 | 0.00012109 | 0.00027147 | 4.7207e-05 | 0.00010916 | 0.00010209 | 0.00010472 | 0.00010829 | 4.8847e-06 | 0.00010705 | 0.00010701 | 0.00014575 | 0 | 0.00062376 | 0 | 3.4768e-05 | 0.00010449 | 0.00010768
102 | 5 | Day5 | 5 | Hour5 | 1 | Winter | 2761 | #N/A | Winter | 441715.3098 | 113445.6109 | 13883.7054 | 626.8437 | 1965.6044 | 104610.7476 | 85866.7193 | 12495.5356 | 34265.0232 | 65405.5908 | 8155.1051 | 32.0191 | 180.8023 | 30.9577 | 751.0448 | 13883.7054 | 0 | 85866.7193 | 0 | 14461.1399 | 107825.719 | 62.9768 | 9.7983e-05 | 7.5662e-05 | 8.8577e-05 | 2.0547e-05 | 0.00012775 | 0.00027555 | 9.3261e-05 | 0.00011205 | 0.00010861 | 0.00010763 | 0.00010829 | 1.5858e-05 | 0.00010715 | 0.00010678 | 0.00026586 | 0 | 0.00063312 | 0 | 6.2971e-05 | 0.0001096 | 0.00010773
103 | 5 | Day5 | 6 | Hour6 | 1 | Winter | 2761 | #N/A | Winter | 475517.3307 | 112049.9827 | 35711.387 | 704.2957 | 3650.2162 | 106247 | 82799.9054 | 26167.3653 | 32682.7302 | 66438.5384 | 7890.4685 | 29.0762 | 440.9292 | 28.0321 | 677.4038 | 35711.387 | 0 | 82799.9054 | 0 | 29817.5816 | 107011.7371 | 57.1083 | 9.6778e-05 | 0.00019462 | 9.9522e-05 | 3.8157e-05 | 0.00012975 | 0.0002657 | 0.0001953 | 0.00010688 | 0.00011032 | 0.00010414 | 9.8336e-05 | 3.8673e-05 | 9.7025e-05 | 9.6314e-05 | 0.00068385 | 0 | 0.0006105 | 0 | 0.00012984 | 0.00010878 | 9.7688e-05
104 | 5 | Day5 | 7 | Hour7 | 1 | Winter | 2761 | #N/A | Winter | 487082.38 | 122254.6586 | 34318.7156 | 881.7944 | 6823.8534 | 103919.5791 | 63086.6631 | 36881.8506 | 34972.9884 | 73760.53 | 8613.0958 | 29.1285 | 829.1309 | 28.2296 | 682.162 | 34318.7156 | 0 | 63086.6631 | 0 | 43705.704 | 117346.6143 | 57.358 | 0.00010559 | 0.00018703 | 0.0001246 | 7.1332e-05 | 0.0001269 | 0.00020244 | 0.00027527 | 0.00011437 | 0.00012248 | 0.00011367 | 9.8513e-05 | 7.2721e-05 | 9.7709e-05 | 9.6991e-05 | 0.00065718 | 0 | 0.00046515 | 0 | 0.00019032 | 0.00011928 | 9.8115e-05
105 | 5 | Day5 | 8 | Hour8 | 1 | Winter | 2761 | #N/A | Winter | 476076.2471 | 129057.263 | 23232.9999 | 1048.038 | 8838.198 | 101639.8361 | 54443.4688 | 32309.3225 | 36598.2266 | 78018.7112 | 9200.7406 | 29.0003 | 947.9446 | 28.2289 | 684.2686 | 23232.9999 | 0 | 54443.4688 | 0 | 41147.5204 | 123817.6785 | 57.2292 | 0.00011147 | 0.00012661 | 0.0001481 | 9.2389e-05 | 0.00012412 | 0.00017471 | 0.00024114 | 0.00011968 | 0.00012955 | 0.00012143 | 9.808e-05 | 8.3142e-05 | 9.7706e-05 | 9.729e-05 | 0.0004449 | 0 | 0.00040143 | 0 | 0.00017918 | 0.00012586 | 9.7895e-05
106 | 5 | Day5 | 9 | Hour9 | 1 | Winter | 2761 | #N/A | Winter | 461873.006 | 137335.921 | 15612.4006 | 1211.5595 | 10325.9034 | 99852.2736 | 48817.1485 | 17318.0643 | 38404.2967 | 81590.1799 | 9716.8378 | 29.7935 | 923.5997 | 29.0778 | 705.9497 | 15612.4006 | 0 | 48817.1485 | 0 | 27643.9677 | 129711.3144 | 58.8713 | 0.00011862 | 8.5083e-05 | 0.0001712 | 0.00010794 | 0.00012194 | 0.00015665 | 0.00012925 | 0.00012559 | 0.00013548 | 0.00012824 | 0.00010076 | 8.1006e-05 | 0.00010064 | 0.00010037 | 0.00029897 | 0 | 0.00035994 | 0 | 0.00012038 | 0.00013185 | 0.0001007
107 | 5 | Day5 | 10 | Hour10 | 1 | Winter | 2761 | #N/A | Winter | 450766.0223 | 135499.8155 | 11380.6303 | 1252.1136 | 11648.4777 | 96436.8691 | 48060.5414 | 18621.1816 | 37404.1928 | 79242.9779 | 9471.1346 | 28.958 | 1003.5264 | 28.319 | 687.2842 | 11380.6303 | 0 | 48060.5414 | 0 | 30269.6594 | 126118.3053 | 57.2769 | 0.00011703 | 6.2021e-05 | 0.00017693 | 0.00012177 | 0.00011777 | 0.00015423 | 0.00013898 | 0.00012232 | 0.00013158 | 0.000125 | 9.7936e-05 | 8.8017e-05 | 9.8018e-05 | 9.7719e-05 | 0.00021793 | 0 | 0.00035436 | 0 | 0.00013181 | 0.0001282 | 9.7977e-05
108 | 5 | Day5 | 11 | Hour11 | 1 | Winter | 2761 | #N/A | Winter | 440345.7791 | 138330.654 | 9715.4197 | 1321.1793 | 14720.5087 | 92102.135 | 33752.2482 | 20125.0198 | 38065.363 | 80534.863 | 9691.6364 | 29.4606 | 1228.5049 | 28.7958 | 699.9906 | 9715.4197 | 0 | 33752.2482 | 0 | 34845.5285 | 128291.8624 | 58.2564 | 0.00011948 | 5.2946e-05 | 0.00018669 | 0.00015388 | 0.00011247 | 0.00010831 | 0.0001502 | 0.00012448 | 0.00013373 | 0.00012791 | 9.9636e-05 | 0.00010775 | 9.9669e-05 | 9.9526e-05 | 0.00018604 | 0 | 0.00024886 | 0 | 0.00015173 | 0.00013041 | 9.9652e-05
109 | 5 | Day5 | 12 | Hour12 | 1 | Winter | 2761 | #N/A | Winter | 431151.3477 | 138913.8164 | 10346.627 | 1345.7524 | 14837.3074 | 89398.6247 | 27608.3187 | 17019.7735 | 38506.8296 | 81149.9551 | 9854.7055 | 29.6839 | 1404.7092 | 29.0349 | 706.2095 | 10346.627 | 0 | 27608.3187 | 0 | 31857.0808 | 129511.4902 | 58.7188 | 0.00011998 | 5.6386e-05 | 0.00019016 | 0.0001551 | 0.00010917 | 8.8595e-05 | 0.00012703 | 0.00012593 | 0.00013475 | 0.00013006 | 0.00010039 | 0.0001232 | 0.0001005 | 0.00010041 | 0.00019813 | 0 | 0.00020356 | 0 | 0.00013872 | 0.00013165 | 0.00010044
110 | 5 | Day5 | 13 | Hour13 | 1 | Winter | 2761 | #N/A | Winter | 424289.2666 | 139443.8095 | 9916.7132 | 1351.3562 | 14464.0091 | 86984.0022 | 23228.2256 | 15990.3458 | 38968.15 | 81728.6394 | 9974.4597 | 29.9866 | 1465.7447 | 29.3504 | 714.4742 | 9916.7132 | 0 | 23228.2256 | 0 | 30454.3549 | 130671.2491 | 59.337 | 0.00012044 | 5.4043e-05 | 0.00019096 | 0.0001512 | 0.00010622 | 7.4539e-05 | 0.00011934 | 0.00012744 | 0.00013571 | 0.00013164 | 0.00010142 | 0.00012856 | 0.00010159 | 0.00010159 | 0.0001899 | 0 | 0.00017127 | 0 | 0.00013261 | 0.00013283 | 0.0001015
111 | 5 | Day5 | 14 | Hour14 | 1 | Winter | 2761 | #N/A | Winter | 419042.4147 | 138943.958 | 9839.9933 | 1338.3148 | 14854.1646 | 86308.6988 | 19286.2635 | 15995.5511 | 39089.5716 | 80961.9146 | 9970.4782 | 30.2582 | 1671.7288 | 29.6501 | 721.8692 | 9839.9933 | 0 | 19286.2635 | 0 | 30849.7157 | 130021.9643 | 59.9083 | 0.00012001 | 5.3625e-05 | 0.00018911 | 0.00015528 | 0.0001054 | 6.189e-05 | 0.00011938 | 0.00012783 | 0.00013444 | 0.00013159 | 0.00010233 | 0.00014662 | 0.00010263 | 0.00010264 | 0.00018843 | 0 | 0.0001422 | 0 | 0.00013433 | 0.00013217 | 0.00010248
112 | 5 | Day5 | 15 | Hour15 | 1 | Winter | 2761 | #N/A | Winter | 418284.7658 | 138632.3199 | 10277.9895 | 1316.6856 | 14276.7629 | 89556.289 | 18026.6901 | 14441.8193 | 39094.401 | 79722.6936 | 9894.2806 | 30.7411 | 2249.7442 | 30.1357 | 734.213 | 10277.9895 | 0 | 18026.6901 | 0 | 28718.5823 | 128711.3752 | 60.8769 | 0.00011974 | 5.6012e-05 | 0.00018606 | 0.00014924 | 0.00010936 | 5.7848e-05 | 0.00010779 | 0.00012785 | 0.00013238 | 0.00013058 | 0.00010397 | 0.00019732 | 0.00010431 | 0.00010439 | 0.00019682 | 0 | 0.00013292 | 0 | 0.00012505 | 0.00013083 | 0.00010413
113 | 5 | Day5 | 16 | Hour16 | 1 | Winter | 2761 | #N/A | Winter | 432528.0222 | 139011.0705 | 11421.1647 | 1277.2352 | 15440.4444 | 100166.2573 | 17194.5534 | 16849.8648 | 39152.6396 | 78352.0223 | 9842.0218 | 31.5022 | 3005.8965 | 30.858 | 752.4913 | 11421.1647 | 0 | 17194.5534 | 0 | 32290.3092 | 127346.6838 | 62.3602 | 0.00012006 | 6.2242e-05 | 0.00018048 | 0.0001614 | 0.00012232 | 5.5177e-05 | 0.00012576 | 0.00012804 | 0.00013011 | 0.00012989 | 0.00010654 | 0.00026364 | 0.00010681 | 0.00010699 | 0.00021871 | 0 | 0.00012678 | 0 | 0.00014061 | 0.00012945 | 0.00010667
114 | 5 | Day5 | 17 | Hour17 | 1 | Winter | 2761 | #N/A | Winter | 462286.2525 | 140933.073 | 12531.7697 | 1197.5262 | 14795.0324 | 121505.9518 | 20314.3762 | 20497.8194 | 39188.4447 | 76965.3314 | 9904.6847 | 32.425 | 3613.688 | 31.7466 | 774.3835 | 12531.7697 | 0 | 20314.3762 | 0 | 35292.8518 | 126058.4608 | 64.1716 | 0.00012172 | 6.8294e-05 | 0.00016922 | 0.00015466 | 0.00014838 | 6.5189e-05 | 0.00015299 | 0.00012816 | 0.0001278 | 0.00013072 | 0.00010966 | 0.00031695 | 0.00010988 | 0.0001101 | 0.00023997 | 0 | 0.00014978 | 0 | 0.00015368 | 0.00012814 | 0.00010977
115 | 5 | Day5 | 18 | Hour18 | 1 | Winter | 2761 | #N/A | Winter | 474884.6258 | 142766.6795 | 11258.7628 | 1089.826 | 14941.4382 | 129345.3903 | 14170.7005 | 29766.8144 | 40039.2983 | 77535.1265 | 10159.9125 | 33.7786 | 2937.1863 | 33.0992 | 806.6128 | 11258.7628 | 0 | 14170.7005 | 0 | 44708.2526 | 127734.3373 | 66.8778 | 0.00012331 | 6.1357e-05 | 0.000154 | 0.00015619 | 0.00015795 | 4.5474e-05 | 0.00022217 | 0.00013094 | 0.00012875 | 0.00013409 | 0.00011424 | 0.00025761 | 0.00011456 | 0.00011469 | 0.0002156 | 0 | 0.00010448 | 0 | 0.00019468 | 0.00012984 | 0.0001144
116 | 5 | Day5 | 19 | Hour19 | 1 | Winter | 2761 | #N/A | Winter | 471755.1844 | 139619.6485 | 12701.646 | 943.6853 | 15983.4261 | 125296.9226 | 14796.6945 | 30976.4314 | 40542.9271 | 78035.5283 | 10245.8927 | 34.4991 | 1721.3432 | 33.7861 | 822.7535 | 12701.646 | 0 | 14796.6945 | 0 | 46959.8575 | 128824.3481 | 68.2852 | 0.00012059 | 6.922e-05 | 0.00013335 | 0.00016708 | 0.00015301 | 4.7483e-05 | 0.00023119 | 0.00013259 | 0.00012958 | 0.00013522 | 0.00011668 | 0.00015097 | 0.00011694 | 0.00011698 | 0.00024323 | 0 | 0.0001091 | 0 | 0.00020449 | 0.00013095 | 0.00011681
117 | 5 | Day5 | 20 | Hour20 | 1 | Winter | 2761 | #N/A | Winter | 461782.8939 | 134066.6212 | 14263.1487 | 787.3095 | 17790.2139 | 118403.4408 | 16087.1134 | 29837.8133 | 40545.5972 | 77612.7267 | 10243.9406 | 34.6315 | 1251.9644 | 33.8826 | 824.4901 | 14263.1487 | 0 | 16087.1134 | 0 | 47628.0272 | 128402.2646 | 68.5141 | 0.00011579 | 7.773e-05 | 0.00011125 | 0.00018597 | 0.00014459 | 5.1623e-05 | 0.0002227 | 0.00013259 | 0.00012888 | 0.0001352 | 0.00011712 | 0.00010981 | 0.00011727 | 0.00011723 | 0.00027313 | 0 | 0.00011861 | 0 | 0.0002074 | 0.00013052 | 0.0001172
118 | 5 | Day5 | 21 | Hour21 | 1 | Winter | 2761 | #N/A | Winter | 442686.2785 | 130453.561 | 5425.1802 | 667.8436 | 16803.9184 | 112832.8922 | 19736.848 | 26087.52 | 40968.6341 | 77421.7001 | 10418.4 | 35.2431 | 959.4459 | 34.5115 | 840.5804 | 5425.1802 | 0 | 19736.848 | 0 | 42891.4384 | 128808.7342 | 69.7546 | 0.00011267 | 2.9566e-05 | 9.4371e-05 | 0.00017566 | 0.00013779 | 6.3335e-05 | 0.0001947 | 0.00013398 | 0.00012856 | 0.0001375 | 0.00011919 | 8.415e-05 | 0.00011945 | 0.00011952 | 0.00010389 | 0 | 0.00014552 | 0 | 0.00018677 | 0.00013093 | 0.00011932
119 | 5 | Day5 | 22 | Hour22 | 1 | Winter | 2761 | #N/A | Winter | 417141.3886 | 123520.2779 | 3815.9765 | 567.3988 | 12878.049 | 103053.625 | 25804.9954 | 21112.7215 | 40114.1665 | 74559.1622 | 10166.8394 | 35.1602 | 640.3598 | 34.4211 | 838.2353 | 3815.9765 | 0 | 25804.9954 | 0 | 33990.7705 | 124840.1681 | 69.5813 | 0.00010668 | 2.0796e-05 | 8.0178e-05 | 0.00013462 | 0.00012585 | 8.2808e-05 | 0.00015758 | 0.00013118 | 0.00012381 | 0.00013418 | 0.00011891 | 5.6164e-05 | 0.00011914 | 0.00011918 | 7.3073e-05 | 0 | 0.00019027 | 0 | 0.00014801 | 0.0001269 | 0.00011902
120 | 5 | Day5 | 23 | Hour23 | 1 | Winter | 2761 | #N/A | Winter | 392604.3661 | 117362.8639 | 4321.8305 | 504.9156 | 9158.6547 | 93153.8932 | 33729.9323 | 13980.2218 | 38557.6847 | 70925.6416 | 9570.0708 | 35.1058 | 433.7264 | 34.3099 | 835.5149 | 4321.8305 | 0 | 33729.9323 | 0 | 23138.8765 | 119053.3971 | 69.4158 | 0.00010137 | 2.3553e-05 | 7.1348e-05 | 9.5738e-05 | 0.00011376 | 0.00010824 | 0.00010434 | 0.00012609 | 0.00011777 | 0.0001263 | 0.00011873 | 3.8041e-05 | 0.00011875 | 0.00011879 | 8.276e-05 | 0 | 0.0002487 | 0 | 0.00010076 | 0.00012102 | 0.00011874
121 | 6 | Day6 | 0 | Hour0 | 1 | Winter | 51 | 463070.8012 | Winter | 377298.034 | 113253.8249 | 4118.8603 | 455.814 | 5523.8742 | 88021.8382 | 42128.7806 | 9632.8856 | 36880.3301 | 67156.1206 | 8977.2459 | 35.2449 | 241.5302 | 34.3392 | 837.3454 | 4118.8603 | 0 | 42128.7806 | 0 | 15156.7598 | 113013.6967 | 69.584 | 9.7817e-05 | 2.2447e-05 | 6.441e-05 | 5.7743e-05 | 0.00010749 | 0.00013519 | 7.1895e-05 | 0.00012061 | 0.00011151 | 0.00011848 | 0.0001192 | 2.1184e-05 | 0.00011886 | 0.00011906 | 7.8873e-05 | 0 | 0.00031063 | 0 | 6.6e-05 | 0.00011488 | 0.00011903
122 | 6 | Day6 | 1 | Hour1 | 1 | Winter | 2761 | #N/A | Winter | 369752.7693 | 108891.1979 | 4203.9523 | 438.4935 | 3227.3061 | 85357.5044 | 49512.6087 | 7184.6707 | 35916.219 | 65324.962 | 8669.3159 | 34.3983 | 143.1702 | 33.4267 | 815.5439 | 4203.9523 | 0 | 49512.6087 | 0 | 10411.9768 | 109910.4968 | 67.8249 | 9.4049e-05 | 2.291e-05 | 6.1962e-05 | 3.3736e-05 | 0.00010424 | 0.00015889 | 5.3623e-05 | 0.00011745 | 0.00010847 | 0.00011441 | 0.00011634 | 1.2557e-05 | 0.0001157 | 0.00011596 | 8.0503e-05 | 0 | 0.00036507 | 0 | 4.5339e-05 | 0.00011172 | 0.00011602
123 | 6 | Day6 | 2 | Hour2 | 1 | Winter | 2761 | #N/A | Winter | 367867.1078 | 106459.296 | 4376.0208 | 434.2777 | 2116.09 | 85053.621 | 55420.3222 | 3269.6613 | 35632.0978 | 65610.5422 | 8555.0223 | 33.7618 | 73.9511 | 32.7628 | 799.6809 | 4376.0208 | 0 | 55420.3222 | 0 | 5385.7513 | 109797.6623 | 66.5246 | 9.1949e-05 | 2.3848e-05 | 6.1367e-05 | 2.212e-05 | 0.00010387 | 0.00017784 | 2.4403e-05 | 0.00011653 | 0.00010895 | 0.00011291 | 0.00011418 | 6.486e-06 | 0.0001134 | 0.0001137 | 8.3798e-05 | 0 | 0.00040863 | 0 | 2.3452e-05 | 0.00011161 | 0.0001138
124 | 6 | Day6 | 3 | Hour3 | 1 | Winter | 2761 | #N/A | Winter | 371971.8409 | 106260.5574 | 4671.8308 | 462.9337 | 1468.0908 | 86452.8157 | 60118.5551 | 3885.0876 | 35125.2867 | 64180.7296 | 8410.8484 | 33.4725 | 77.4297 | 32.4201 | 791.7829 | 4671.8308 | 0 | 60118.5551 | 0 | 5353.1784 | 107716.8646 | 65.8926 | 9.1777e-05 | 2.546e-05 | 6.5416e-05 | 1.5346e-05 | 0.00010557 | 0.00019292 | 2.8996e-05 | 0.00011487 | 0.00010657 | 0.000111 | 0.0001132 | 6.7912e-06 | 0.00011221 | 0.00011258 | 8.9462e-05 | 0 | 0.00044327 | 0 | 2.331e-05 | 0.00010949 | 0.00011271
125 | 6 | Day6 | 4 | Hour4 | 1 | Winter | 2761 | #N/A | Winter | 387157.6775 | 108999.3414 | 5110.0873 | 536.4193 | 1737.4296 | 90631.2118 | 65015.3309 | 6683.5292 | 35015.3775 | 64163.957 | 8354.5625 | 33.2789 | 58.0459 | 32.2371 | 786.869 | 5110.0873 | 0 | 65015.3309 | 0 | 8420.9588 | 107533.897 | 65.516 | 9.4143e-05 | 2.7848e-05 | 7.58e-05 | 1.8162e-05 | 0.00011068 | 0.00020863 | 4.9883e-05 | 0.00011451 | 0.00010655 | 0.00011026 | 0.00011255 | 5.0911e-06 | 0.00011158 | 0.00011188 | 9.7855e-05 | 0 | 0.00047937 | 0 | 3.6669e-05 | 0.00010931 | 0.00011207
126 | 6 | Day6 | 5 | Hour5 | 1 | Winter | 2761 | #N/A | Winter | 417675.2438 | 116019.4007 | 9842.6559 | 662.574 | 2053.8839 | 96043.9287 | 66364.8946 | 13184.7907 | 35861.7434 | 68043.6423 | 8560.5994 | 33.1783 | 188.5037 | 32.1368 | 783.3114 | 9842.6559 | 0 | 66364.8946 | 0 | 15238.6745 | 112465.9851 | 65.3152 | 0.00010021 | 5.364e-05 | 9.3626e-05 | 2.147e-05 | 0.00011729 | 0.00021296 | 9.8405e-05 | 0.00011728 | 0.00011299 | 0.00011298 | 0.00011221 | 1.6533e-05 | 0.00011123 | 0.00011137 | 0.00018848 | 0 | 0.00048932 | 0 | 6.6357e-05 | 0.00011432 | 0.00011173
127 | 6 | Day6 | 6 | Hour6 | 1 | Winter | 2761 | #N/A | Winter | 451193.3588 | 116137.9497 | 21335.6281 | 756.9849 | 3863.2877 | 100169.2541 | 67259.7152 | 28040.3058 | 34558.3412 | 69429.4674 | 8403.4843 | 30.3547 | 464.6876 | 29.3631 | 714.5351 | 21335.6281 | 0 | 67259.7152 | 0 | 31903.5935 | 112391.2929 | 59.7178 | 0.00010031 | 0.00011627 | 0.00010697 | 4.0384e-05 | 0.00012232 | 0.00021584 | 0.00020928 | 0.00011301 | 0.00011529 | 0.00011091 | 0.00010266 | 4.0756e-05 | 0.00010163 | 0.00010159 | 0.00040856 | 0 | 0.00049592 | 0 | 0.00013892 | 0.00011424 | 0.00010215
128 | 6 | Day6 | 7 | Hour7 | 1 | Winter | 2761 | #N/A | Winter | 463070.8012 | 124846.5459 | 24729.7382 | 928.8338 | 7101.7862 | 97255.9292 | 46548.7394 | 38747.3808 | 36284.239 | 75989.4073 | 9010.1023 | 29.9413 | 860.6524 | 29.1403 | 708.3651 | 24729.7382 | 0 | 46548.7394 | 0 | 45849.1669 | 121283.7486 | 59.0816 | 0.00010783 | 0.00013477 | 0.00013125 | 7.4237e-05 | 0.00011877 | 0.00014937 | 0.00028919 | 0.00011866 | 0.00012618 | 0.00011891 | 0.00010126 | 7.5485e-05 | 0.00010086 | 0.00010072 | 0.00047356 | 0 | 0.00034322 | 0 | 0.00019965 | 0.00012328 | 0.00010106
129 | 6 | Day6 | 8 | Hour8 | 1 | Winter | 2761 | #N/A | Winter | 454520.0735 | 130832.8231 | 17444.1512 | 1091.4469 | 9115.7368 | 95221.1729 | 38583.4488 | 33582.0732 | 37606.7901 | 79785.4214 | 9518.629 | 29.6022 | 975.3928 | 28.8971 | 704.4879 | 17444.1512 | 0 | 38583.4488 | 0 | 42697.81 | 126910.8405 | 58.4993 | 0.000113 | 9.5065e-05 | 0.00015423 | 9.529e-05 | 0.00011628 | 0.00012381 | 0.00025064 | 0.00012298 | 0.00013249 | 0.00012562 | 0.00010012 | 8.5549e-05 | 0.00010002 | 0.00010017 | 0.00033404 | 0 | 0.00028449 | 0 | 0.00018593 | 0.000129 | 0.00010007
130 | 6 | Day6 | 9 | Hour9 | 1 | Winter | 2761 | #N/A | Winter | 442632.4368 | 139388.9993 | 11343.123 | 1262.5778 | 10651.8545 | 94017.2396 | 33204.0097 | 18024.1894 | 39465.1058 | 83463.6244 | 10075.3039 | 30.418 | 950.0198 | 29.7836 | 726.1879 | 11343.123 | 0 | 33204.0097 | 0 | 28676.0439 | 133004.0342 | 60.2016 | 0.00012039 | 6.1817e-05 | 0.00017841 | 0.00011135 | 0.00011481 | 0.00010655 | 0.00013452 | 0.00012906 | 0.00013859 | 0.00013297 | 0.00010287 | 8.3324e-05 | 0.00010309 | 0.00010325 | 0.00021721 | 0 | 0.00024482 | 0 | 0.00012487 | 0.0001352 | 0.00010298
131 | 6 | Day6 | 10 | Hour10 | 1 | Winter | 2761 | #N/A | Winter | 433409.8261 | 137615.2385 | 8438.9794 | 1305.0462 | 12011.4682 | 90895.3099 | 32639.2423 | 19377.1817 | 38458.3682 | 81042.1533 | 9830.4884 | 29.58 | 1031.5049 | 29.0003 | 706.2647 | 8438.9794 | 0 | 32639.2423 | 0 | 31388.65 | 129331.0099 | 58.5803 | 0.00011886 | 4.599e-05 | 0.00018441 | 0.00012556 | 0.000111 | 0.00010474 | 0.00014462 | 0.00012577 | 0.00013457 | 0.00012974 | 0.00010004 | 9.0471e-05 | 0.00010038 | 0.00010042 | 0.0001616 | 0 | 0.00024066 | 0 | 0.00013668 | 0.00013146 | 0.00010021
132 | 6 | Day6 | 11 | Hour11 | 1 | Winter | 2761 | #N/A | Winter | 424151.3605 | 139248.8153 | 7453.2454 | 1360.0098 | 15021.4679 | 87111.5854 | 21021.8527 | 20690.0485 | 38709.3031 | 81583.6961 | 9929.2427 | 29.7999 | 1250.6528 | 29.2603 | 712.3805 | 7453.2454 | 0 | 21021.8527 | 0 | 35711.5163 | 130222.2419 | 59.0602 | 0.00012027 | 4.0618e-05 | 0.00019218 | 0.00015702 | 0.00010638 | 6.7459e-05 | 0.00015442 | 0.00012659 | 0.00013547 | 0.00013104 | 0.00010078 | 0.00010969 | 0.00010128 | 0.00010129 | 0.00014272 | 0 | 0.000155 | 0 | 0.00015551 | 0.00013237 | 0.00010103
133 | 6 | Day6 | 12 | Hour12 | 1 | Winter | 2761 | #N/A | Winter | 416019.67 | 139248.2137 | 8198.8944 | 1377.0164 | 15070.3781 | 85017.5343 | 16634.4951 | 17398.9915 | 38984.8659 | 81851.9828 | 10039.4836 | 29.8784 | 1423.2424 | 29.3381 | 715.3552 | 8198.8944 | 0 | 16634.4951 | 0 | 32469.3696 | 130876.3323 | 59.2165 | 0.00012027 | 4.4682e-05 | 0.00019458 | 0.00015754 | 0.00010382 | 5.338e-05 | 0.00012986 | 0.00012749 | 0.00013592 | 0.0001325 | 0.00010105 | 0.00012483 | 0.00010155 | 0.00010171 | 0.000157 | 0 | 0.00012265 | 0 | 0.00014139 | 0.00013303 | 0.00010129
134 | 6 | Day6 | 13 | Hour13 | 1 | Winter | 2761 | #N/A | Winter | 409806.5994 | 139167.8223 | 8049.2044 | 1373.964 | 14604.8759 | 82967.3624 | 13774.5943 | 16236.0887 | 39249.9262 | 82010.8115 | 10115.0914 | 30.0696 | 1477.2179 | 29.5401 | 720.0307 | 8049.2044 | 0 | 13774.5943 | 0 | 30840.9646 | 131375.8291 | 59.6097 | 0.0001202 | 4.3866e-05 | 0.00019415 | 0.00015267 | 0.00010132 | 4.4203e-05 | 0.00012118 | 0.00012836 | 0.00013618 | 0.0001335 | 0.0001017 | 0.00012956 | 0.00010224 | 0.00010238 | 0.00015414 | 0 | 0.00010156 | 0 | 0.0001343 | 0.00013354 | 0.00010197
135 | 6 | Day6 | 14 | Hour14 | 1 | Winter | 2761 | #N/A | Winter | 404351.4295 | 137630.2975 | 8113.9762 | 1347.1746 | 14872.7282 | 82536.1869 | 11584.4301 | 16078.98 | 39062.045 | 80644.0929 | 10027.7952 | 30.1342 | 1671.8507 | 29.6193 | 722.1188 | 8113.9762 | 0 | 11584.4301 | 0 | 30951.7081 | 129733.933 | 59.7536 | 0.00011887 | 4.4219e-05 | 0.00019037 | 0.00015547 | 0.00010079 | 3.7174e-05 | 0.00012001 | 0.00012774 | 0.00013391 | 0.00013234 | 0.00010191 | 0.00014663 | 0.00010252 | 0.00010267 | 0.00015538 | 0 | 8.5415e-05 | 0 | 0.00013478 | 0.00013187 | 0.00010221
136 | 6 | Day6 | 15 | Hour15 | 1 | Winter | 2761 | #N/A | Winter | 402568.7109 | 136463.1266 | 8436.695 | 1315.3494 | 14204.4943 | 85707.2466 | 11267.0907 | 14410.5153 | 38858.8282 | 78993.8474 | 9884.3563 | 30.486 | 2236.6024 | 29.9401 | 730.1327 | 8436.695 | 0 | 11267.0907 | 0 | 28615.0096 | 127737.0319 | 60.4261 | 0.00011786 | 4.5978e-05 | 0.00018587 | 0.00014848 | 0.00010466 | 3.6156e-05 | 0.00010755 | 0.00012708 | 0.00013117 | 0.00013045 | 0.0001031 | 0.00019617 | 0.00010363 | 0.00010381 | 0.00016156 | 0 | 8.3075e-05 | 0 | 0.0001246 | 0.00012984 | 0.00010336
137 | 6 | Day6 | 16 | Hour16 | 1 | Winter | 2761 | #N/A | Winter | 412386.7504 | 135438.1394 | 9132.8885 | 1262.6364 | 15212.3073 | 95247.8802 | 10425.5105 | 16630.1386 | 38570.9841 | 76937.4573 | 9763.7244 | 30.9704 | 2961.8593 | 30.4113 | 741.8426 | 9132.8885 | 0 | 10425.5105 | 0 | 31842.4458 | 125272.1658 | 61.3818 | 0.00011698 | 4.9772e-05 | 0.00017842 | 0.00015902 | 0.00011631 | 3.3455e-05 | 0.00012412 | 0.00012614 | 0.00012776 | 0.00012886 | 0.00010474 | 0.00025978 | 0.00010526 | 0.00010548 | 0.00017489 | 0 | 7.687e-05 | 0 | 0.00013866 | 0.00012734 | 0.000105
138 | 6 | Day6 | 17 | Hour17 | 1 | Winter | 2761 | #N/A | Winter | 435093.072 | 135905.8993 | 9678.4654 | 1176.4966 | 14483.4046 | 114339.303 | 11923.5818 | 20084.0779 | 38311.1858 | 75030.9302 | 9797.4587 | 31.6149 | 3540.1712 | 31.0873 | 759.3953 | 9678.4654 | 0 | 11923.5818 | 0 | 34567.4825 | 123139.5747 | 62.7022 | 0.00011738 | 5.2745e-05 | 0.00016625 | 0.0001514 | 0.00013963 | 3.8263e-05 | 0.0001499 | 0.00012529 | 0.00012459 | 0.0001293 | 0.00010692 | 0.0003105 | 0.0001076 | 0.00010797 | 0.00018534 | 0 | 8.7916e-05 | 0 | 0.00015052 | 0.00012517 | 0.00010726
139 | 6 | Day6 | 18 | Hour18 | 1 | Winter | 2761 | #N/A | Winter | 441619.5471 | 135011.98 | 8184.3741 | 1052.4719 | 14428.2185 | 120013.7922 | 7402.3164 | 28704.957 | 38591.2524 | 74641.5911 | 9903.0152 | 32.531 | 2839.7855 | 32.009 | 781.2528 | 8184.3741 | 0 | 7402.3164 | 0 | 43133.1755 | 123135.8587 | 64.54 | 0.00011661 | 4.4602e-05 | 0.00014872 | 0.00015082 | 0.00014656 | 2.3754e-05 | 0.00021424 | 0.0001262 | 0.00012394 | 0.0001307 | 0.00011002 | 0.00024907 | 0.00011079 | 0.00011108 | 0.00015673 | 0 | 5.4579e-05 | 0 | 0.00018782 | 0.00012517 | 0.0001104
140 | 6 | Day6 | 19 | Hour19 | 1 | Winter | 2761 | #N/A | Winter | 434387.8062 | 130875.4402 | 9108.3448 | 907.5655 | 15376.3549 | 114837.1466 | 7410.3773 | 29731.3097 | 38898.4994 | 74756.2184 | 9970.4754 | 33.0594 | 1656.5278 | 32.495 | 793.9918 | 9108.3448 | 0 | 7410.3773 | 0 | 45107.6646 | 123625.1933 | 65.5544 | 0.00011304 | 4.9638e-05 | 0.00012825 | 0.00016073 | 0.00014024 | 2.378e-05 | 0.0002219 | 0.00012721 | 0.00012413 | 0.00013159 | 0.00011181 | 0.00014529 | 0.00011247 | 0.00011289 | 0.00017442 | 0 | 5.4639e-05 | 0 | 0.00019642 | 0.00012566 | 0.00011214
141 | 6 | Day6 | 20 | Hour20 | 1 | Winter | 2761 | #N/A | Winter | 424325.9198 | 125633.0128 | 10465.4303 | 760.3167 | 17167.4932 | 108026.8735 | 7899.3182 | 28753.6144 | 39017.5823 | 74538.4557 | 9991.208 | 33.2366 | 1209.0662 | 32.6225 | 797.6895 | 10465.4303 | 0 | 7899.3182 | 0 | 45921.1076 | 123547.246 | 65.8591 | 0.00010851 | 5.7034e-05 | 0.00010744 | 0.00017946 | 0.00013192 | 2.5349e-05 | 0.0002146 | 0.0001276 | 0.00012377 | 0.00013186 | 0.00011241 | 0.00010604 | 0.00011291 | 0.00011342 | 0.00020041 | 0 | 5.8244e-05 | 0 | 0.00019996 | 0.00012558 | 0.00011266
142 | 6 | Day6 | 21 | Hour21 | 1 | Winter | 2761 | #N/A | Winter | 409550.0015 | 123269.9296 | 3875.2898 | 650.455 | 16324.5696 | 103276.6193 | 10104.9684 | 25348.5323 | 39720.9615 | 74950.8151 | 10209.2131 | 34.0526 | 933.0056 | 33.4615 | 818.1281 | 3875.2898 | 0 | 10104.9684 | 0 | 41673.102 | 124880.9897 | 67.5141 | 0.00010647 | 2.1119e-05 | 9.1914e-05 | 0.00017065 | 0.00012612 | 3.2427e-05 | 0.00018919 | 0.0001299 | 0.00012446 | 0.00013474 | 0.00011517 | 8.1831e-05 | 0.00011582 | 0.00011632 | 7.4209e-05 | 0 | 7.4506e-05 | 0 | 0.00018146 | 0.00012694 | 0.00011549
143 | 6 | Day6 | 22 | Hour22 | 1 | Winter | 2761 | #N/A | Winter | 388900.8242 | 118693.2975 | 2927.348 | 560.7437 | 12660.5436 | 94944.3548 | 14311.3575 | 20798.748 | 39368.3199 | 73004.7485 | 10108.2769 | 34.397 | 629.925 | 33.7531 | 825.0106 | 2927.348 | 0 | 14311.3575 | 0 | 33459.2916 | 122481.3452 | 68.1502 | 0.00010252 | 1.5953e-05 | 7.9237e-05 | 0.00013234 | 0.00011594 | 4.5925e-05 | 0.00015523 | 0.00012874 | 0.00012123 | 0.00013341 | 0.00011633 | 5.5249e-05 | 0.00011683 | 0.0001173 | 5.6057e-05 | 0 | 0.00010552 | 0 | 0.0001457 | 0.0001245 | 0.00011658
144 | 6 | Day6 | 23 | Hour23 | 1 | Winter | 2761 | #N/A | Winter | 367606.8379 | 115063.3035 | 3370.3954 | 509.493 | 9347.5381 | 86511.7441 | 20766.585 | 14293.3365 | 37893.0492 | 68844.745 | 9646.1155 | 34.9006 | 454.7064 | 34.2265 | 836.6992 | 3370.3954 | 0 | 20766.585 | 0 | 23640.8747 | 116383.9096 | 69.1271 | 9.938e-05 | 1.8368e-05 | 7.1995e-05 | 9.7713e-05 | 0.00010565 | 6.664e-05 | 0.00010668 | 0.00012392 | 0.00011432 | 0.00012731 | 0.00011803 | 3.9881e-05 | 0.00011847 | 0.00011896 | 6.4541e-05 | 0 | 0.00015312 | 0 | 0.00010294 | 0.0001183 | 0.00011825
145 | 7 | Day7 | 0 | Hour0 | 1 | Winter | 111 | 419058.2207 | Winter | 351275.7449 | 117733.6427 | 4253.231 | 503.0553 | 7953.127 | 89952.9794 | 32192.0914 | 13002.4094 | 29735.0218 | 47595.455 | 6883.7347 | 37.574 | 500.4883 | 36.7174 | 896.2174 | 4253.231 | 0 | 32192.0914 | 0 | 20955.5364 | 84214.2115 | 74.2914 | 0.00010169 | 2.3179e-05 | 7.1085e-05 | 8.3137e-05 | 0.00010985 | 0.0001033 | 9.7044e-05 | 9.7241e-05 | 7.9033e-05 | 9.0849e-05 | 0.00012708 | 4.3896e-05 | 0.00012709 | 0.00012743 | 8.1446e-05 | 0 | 0.00023736 | 0 | 9.1251e-05 | 8.5603e-05 | 0.00012708
146 | 7 | Day7 | 1 | Hour1 | 1 | Winter | 2761 | #N/A | Winter | 340797.3479 | 115065.387 | 4490.6671 | 495.6109 | 3831.9483 | 87970.4348 | 40221.9805 | 8410.9513 | 28557.6891 | 43969.2564 | 6578.7792 | 37.377 | 241.5952 | 36.5112 | 889.16 | 4490.6671 | 0 | 40221.9805 | 0 | 12242.8996 | 79105.7247 | 73.8881 | 9.9382e-05 | 2.4473e-05 | 7.0033e-05 | 4.0057e-05 | 0.00010743 | 0.00012907 | 6.2775e-05 | 9.339e-05 | 7.3012e-05 | 8.6824e-05 | 0.00012641 | 2.119e-05 | 0.00012637 | 0.00012642 | 8.5993e-05 | 0 | 0.00029657 | 0 | 5.3312e-05 | 8.041e-05 | 0.00012639
147 | 7 | Day7 | 2 | Hour2 | 1 | Winter | 2761 | #N/A | Winter | 335613.2407 | 113590.9883 | 4758.8701 | 499.554 | 2689.7411 | 87961.7532 | 46986.6297 | 4087.8461 | 27120.1256 | 40660.8494 | 6123.5786 | 37.2813 | 173.0701 | 36.3863 | 886.5668 | 4758.8701 | 0 | 46986.6297 | 0 | 6777.5872 | 73904.5536 | 73.6676 | 9.8109e-05 | 2.5934e-05 | 7.0591e-05 | 2.8117e-05 | 0.00010742 | 0.00015078 | 3.051e-05 | 8.8689e-05 | 6.7518e-05 | 8.0817e-05 | 0.00012609 | 1.518e-05 | 0.00012594 | 0.00012605 | 9.1129e-05 | 0 | 0.00034644 | 0 | 2.9513e-05 | 7.5123e-05 | 0.00012601
148 | 7 | Day7 | 3 | Hour3 | 1 | Winter | 2761 | #N/A | Winter | 335331.1157 | 112258.0867 | 5014.3149 | 522.9907 | 2138.5217 | 88074.1137 | 52418.5805 | 3838.1003 | 26003.9728 | 38166.8303 | 5827.5077 | 36.8744 | 119.34 | 35.917 | 875.9651 | 5014.3149 | 0 | 52418.5805 | 0 | 5976.622 | 69998.3108 | 72.7913 | 9.6957e-05 | 2.7327e-05 | 7.3902e-05 | 2.2355e-05 | 0.00010755 | 0.00016821 | 2.8646e-05 | 8.5039e-05 | 6.3377e-05 | 7.6909e-05 | 0.00012471 | 1.0467e-05 | 0.00012432 | 0.00012455 | 9.6021e-05 | 0 | 0.0003865 | 0 | 2.6025e-05 | 7.1152e-05 | 0.00012452
149 | 7 | Day7 | 4 | Hour4 | 1 | Winter | 2761 | #N/A | Winter | 340564.7684 | 112915.8612 | 5332.5736 | 585.2075 | 1775.0664 | 89526.4548 | 57708.9609 | 3182.5065 | 25549.4092 | 37279.0096 | 5731.7141 | 36.5992 | 36.637 | 35.6327 | 869.1357 | 5332.5736 | 0 | 57708.9609 | 0 | 4957.5728 | 68560.1329 | 72.2319 | 9.7526e-05 | 2.9061e-05 | 8.2694e-05 | 1.8555e-05 | 0.00010933 | 0.00018519 | 2.3753e-05 | 8.3553e-05 | 6.1903e-05 | 7.5645e-05 | 0.00012378 | 3.2133e-06 | 0.00012333 | 0.00012358 | 0.00010212 | 0 | 0.0004255 | 0 | 2.1588e-05 | 6.9691e-05 | 0.00012356
150 | 7 | Day7 | 5 | Hour5 | 1 | Winter | 2761 | #N/A | Winter | 352102.9291 | 115660.0705 | 9344.3222 | 688.6212 | 1551.9243 | 91669.9332 | 58679.3912 | 4816.579 | 25426.8802 | 37524.679 | 5734.353 | 36.4052 | 70.8199 | 35.4092 | 863.5409 | 9344.3222 | 0 | 58679.3912 | 0 | 6368.5033 | 68685.9122 | 71.8143 | 9.9896e-05 | 5.0924e-05 | 9.7307e-05 | 1.6223e-05 | 0.00011195 | 0.0001883 | 3.5949e-05 | 8.3152e-05 | 6.2311e-05 | 7.568e-05 | 0.00012312 | 6.2114e-06 | 0.00012256 | 0.00012278 | 0.00017894 | 0 | 0.00043266 | 0 | 2.7732e-05 | 6.9818e-05 | 0.00012284
151 | 7 | Day7 | 6 | Hour6 | 1 | Winter | 2761 | #N/A | Winter | 368702.0514 | 114983.9221 | 13941.1163 | 776.5224 | 1785.132 | 95408.1808 | 62914.4553 | 11647.2141 | 24234.4458 | 36473.2328 | 5509.4326 | 34.4523 | 142.9625 | 33.4396 | 817.5429 | 13941.1163 | 0 | 62914.4553 | 0 | 13432.3461 | 66217.1112 | 67.8919 | 9.9312e-05 | 7.5975e-05 | 0.00010973 | 1.8661e-05 | 0.00011651 | 0.00020189 | 8.6929e-05 | 7.9252e-05 | 6.0565e-05 | 7.2712e-05 | 0.00011652 | 1.2539e-05 | 0.00011574 | 0.00011624 | 0.00026696 | 0 | 0.00046388 | 0 | 5.8491e-05 | 6.7309e-05 | 0.00011613
152 | 7 | Day7 | 7 | Hour7 | 1 | Winter | 2761 | #N/A | Winter | 383355.666 | 124191.7914 | 15318.9018 | 936.0657 | 4541.9841 | 98513.0229 | 44092.1062 | 25964.6799 | 24931.9754 | 38011.4349 | 5677.6234 | 35.3931 | 267.1687 | 34.5026 | 839.0159 | 15318.9018 | 0 | 44092.1062 | 0 | 30506.664 | 68621.0337 | 69.8957 | 0.00010726 | 8.3484e-05 | 0.00013227 | 4.7479e-05 | 0.0001203 | 0.00014149 | 0.00019379 | 8.1534e-05 | 6.3119e-05 | 7.4931e-05 | 0.0001197 | 2.3433e-05 | 0.00011942 | 0.00011929 | 0.00029335 | 0 | 0.0003251 | 0 | 0.00013284 | 6.9752e-05 | 0.00011956
153 | 7 | Day7 | 8 | Hour8 | 1 | Winter | 2761 | #N/A | Winter | 393247.6646 | 126315.4806 | 12097.1713 | 1012.705 | 9713.1758 | 100338.6262 | 36118.3831 | 39252.1753 | 24273.0999 | 37211.0159 | 5540.1539 | 34.4759 | 490.8935 | 33.6874 | 816.6207 | 12097.1713 | 0 | 36118.3831 | 0 | 48965.3511 | 67024.2697 | 68.1634 | 0.0001091 | 6.5926e-05 | 0.0001431 | 0.00010153 | 0.00012253 | 0.0001159 | 0.00029296 | 7.9379e-05 | 6.179e-05 | 7.3117e-05 | 0.0001166 | 4.3055e-05 | 0.0001166 | 0.00011611 | 0.00023165 | 0 | 0.00026631 | 0 | 0.00021322 | 6.8129e-05 | 0.0001166
154 | 7 | Day7 | 9 | Hour9 | 1 | Winter | 2761 | #N/A | Winter | 398551.2121 | 129964.5476 | 8010.7445 | 1071.7337 | 15687.209 | 103129.1396 | 31719.346 | 40109.5424 | 24282.6231 | 37293.4284 | 5545.5031 | 34.5002 | 851.8153 | 33.7438 | 817.3352 | 8010.7445 | 0 | 31719.346 | 0 | 55796.7514 | 67121.5547 | 68.244 | 0.00011225 | 4.3656e-05 | 0.00015144 | 0.00016398 | 0.00012594 | 0.00010179 | 0.00029936 | 7.941e-05 | 6.1927e-05 | 7.3188e-05 | 0.00011668 | 7.471e-05 | 0.00011679 | 0.00011621 | 0.0001534 | 0 | 0.00023387 | 0 | 0.00024297 | 6.8228e-05 | 0.00011674
155 | 7 | Day7 | 10 | Hour10 | 1 | Winter | 2761 | #N/A | Winter | 397936.1266 | 129501.3336 | 6198.064 | 1079.9681 | 20179.6926 | 103886.4142 | 33102.5423 | 35607.5224 | 23973.3766 | 36894.3019 | 5476.0075 | 34.0305 | 1162.4706 | 33.2913 | 807.1109 | 6198.064 | 0 | 33102.5423 | 0 | 55787.215 | 66343.686 | 67.3219 | 0.00011185 | 3.3778e-05 | 0.00015261 | 0.00021094 | 0.00012686 | 0.00010623 | 0.00026576 | 7.8399e-05 | 6.1264e-05 | 7.227e-05 | 0.00011509 | 0.00010196 | 0.00011523 | 0.00011476 | 0.00011869 | 0 | 0.00024407 | 0 | 0.00024292 | 6.7438e-05 | 0.00011516
156 | 7 | Day7 | 11 | Hour11 | 1 | Winter | 2761 | #N/A | Winter | 393484.2753 | 132205.0154 | 5799.165 | 1109.3746 | 25615.656 | 103864.651 | 22924.2173 | 31609.0066 | 24521.0066 | 37802.7454 | 5622.2623 | 34.8653 | 1515.1026 | 34.1643 | 827.0428 | 5799.165 | 0 | 22924.2173 | 0 | 57224.6626 | 67946.0143 | 69.0296 | 0.00011419 | 3.1604e-05 | 0.00015676 | 0.00026777 | 0.00012684 | 7.3564e-05 | 0.00023591 | 8.019e-05 | 6.2772e-05 | 7.4201e-05 | 0.00011792 | 0.00013289 | 0.00011825 | 0.00011759 | 0.00011105 | 0 | 0.00016903 | 0 | 0.00024918 | 6.9066e-05 | 0.00011808
157 | 7 | Day7 | 12 | Hour12 | 1 | Winter | 2761 | #N/A | Winter | 386715.2979 | 130710.0042 | 7089.3101 | 1098.3054 | 26601.4295 | 102366.1251 | 19215.4315 | 29026.8607 | 24491.9047 | 37709.2461 | 5638.1198 | 34.8505 | 1872.934 | 34.1506 | 826.6257 | 7089.3101 | 0 | 19215.4315 | 0 | 55628.2902 | 67839.2706 | 69.0012 | 0.00011289 | 3.8635e-05 | 0.0001552 | 0.00027807 | 0.00012501 | 6.1662e-05 | 0.00021664 | 8.0094e-05 | 6.2617e-05 | 7.441e-05 | 0.00011787 | 0.00016427 | 0.0001182 | 0.00011753 | 0.00013576 | 0 | 0.00014168 | 0 | 0.00024223 | 6.8958e-05 | 0.00011803
158 | 7 | Day7 | 13 | Hour13 | 1 | Winter | 2761 | #N/A | Winter | 379934.4522 | 129298.6701 | 6973.8183 | 1076.5908 | 24705.4424 | 100239.5053 | 16614.3265 | 30457.8787 | 24483.3742 | 37597.4787 | 5632.3456 | 34.9505 | 1957.6804 | 34.2026 | 828.188 | 6973.8183 | 0 | 16614.3265 | 0 | 55163.3211 | 67713.1985 | 69.1531 | 0.00011168 | 3.8005e-05 | 0.00015213 | 0.00025825 | 0.00012241 | 5.3315e-05 | 0.00022732 | 8.0067e-05 | 6.2431e-05 | 7.4334e-05 | 0.0001182 | 0.0001717 | 0.00011838 | 0.00011775 | 0.00013354 | 0 | 0.0001225 | 0 | 0.00024021 | 6.883e-05 | 0.00011829
159 | 7 | Day7 | 14 | Hour14 | 1 | Winter | 2761 | #N/A | Winter | 375274.5871 | 130720.1887 | 7161.9593 | 1070.9452 | 24312.0265 | 102461.1082 | 15084.6508 | 22726.7064 | 24916.2523 | 38147.4511 | 5696.3055 | 35.7578 | 2058.5375 | 35.0027 | 847.6952 | 7161.9593 | 0 | 15084.6508 | 0 | 47038.7329 | 68760.0089 | 70.7605 | 0.0001129 | 3.9031e-05 | 0.00015133 | 0.00025414 | 0.00012512 | 4.8407e-05 | 0.00016962 | 8.1482e-05 | 6.3345e-05 | 7.5178e-05 | 0.00012093 | 0.00018055 | 0.00012115 | 0.00012053 | 0.00013715 | 0 | 0.00011122 | 0 | 0.00020483 | 6.9894e-05 | 0.00012104
160 | 7 | Day7 | 15 | Hour15 | 1 | Winter | 2761 | #N/A | Winter | 375154.1206 | 129667.5545 | 7030.6272 | 1028.6661 | 26823.5499 | 105163.9943 | 14922.8174 | 19514.2325 | 24690.4589 | 37619.0995 | 5595.4801 | 35.8222 | 2178.8019 | 35.0565 | 847.9596 | 7030.6272 | 0 | 14922.8174 | 0 | 46337.7824 | 67905.0384 | 70.8788 | 0.00011199 | 3.8315e-05 | 0.00014536 | 0.0002804 | 0.00012842 | 4.7887e-05 | 0.00014564 | 8.0744e-05 | 6.2467e-05 | 7.3847e-05 | 0.00012115 | 0.0001911 | 0.00012134 | 0.00012056 | 0.00013463 | 0 | 0.00011003 | 0 | 0.00020178 | 6.9025e-05 | 0.00012124
161 | 7 | Day7 | 16 | Hour16 | 1 | Winter | 2761 | #N/A | Winter | 386472.014 | 130300.8611 | 7227.0806 | 981.6716 | 24604.2768 | 115364.6269 | 14134.2806 | 23136.927 | 24593.9371 | 37277.2116 | 5529.5275 | 36.0104 | 2397.5401 | 35.247 | 852.8156 | 7227.0806 | 0 | 14134.2806 | 0 | 47741.2038 | 67400.6762 | 71.2575 | 0.00011254 | 3.9385e-05 | 0.00013872 | 0.0002572 | 0.00014088 | 4.5357e-05 | 0.00017268 | 8.0428e-05 | 6.19e-05 | 7.2977e-05 | 0.00012179 | 0.00021028 | 0.000122 | 0.00012125 | 0.00013839 | 0 | 0.00010422 | 0 | 0.00020789 | 6.8512e-05 | 0.00012189
162 | 7 | Day7 | 17 | Hour17 | 1 | Winter | 2761 | #N/A | Winter | 410875.3925 | 132243.5445 | 7334.7779 | 923.5291 | 22914.766 | 133418.9203 | 16185.3371 | 27976.2849 | 24385.9857 | 36734.0816 | 5526.4674 | 35.9969 | 2306.4794 | 35.2339 | 853.9878 | 7334.7779 | 0 | 16185.3371 | 0 | 50891.0509 | 66646.5347 | 71.2308 | 0.00011422 | 3.9972e-05 | 0.0001305 | 0.00023954 | 0.00016293 | 5.1939e-05 | 0.0002088 | 7.9748e-05 | 6.0998e-05 | 7.2936e-05 | 0.00012174 | 0.0002023 | 0.00012195 | 0.00012142 | 0.00014046 | 0 | 0.00011934 | 0 | 0.0002216 | 6.7745e-05 | 0.00012185
163 | 7 | Day7 | 18 | Hour18 | 1 | Winter | 2761 | #N/A | Winter | 419058.2207 | 137875.9289 | 4660.8318 | 894.9783 | 23910.2426 | 138588.2401 | 11540.7123 | 28718.5475 | 25360.7678 | 38076.5594 | 5757.0823 | 37.6111 | 2707.7637 | 36.8018 | 892.1533 | 4660.8318 | 0 | 11540.7123 | 0 | 52628.7901 | 69194.4095 | 74.4129 | 0.00011908 | 2.54e-05 | 0.00012647 | 0.00024994 | 0.00016924 | 3.7034e-05 | 0.00021434 | 8.2936e-05 | 6.3227e-05 | 7.598e-05 | 0.0001272 | 0.00023749 | 0.00012738 | 0.00012685 | 8.9252e-05 | 0 | 8.5093e-05 | 0 | 0.00022917 | 7.0335e-05 | 0.00012729
164 | 7 | Day7 | 19 | Hour19 | 1 | Winter | 2761 | #N/A | Winter | 413547.1478 | 134620.8294 | 4535.7398 | 823.7867 | 28624.9583 | 129111.2777 | 11585.542 | 31951.7018 | 25238.8455 | 37711.5166 | 5729.0121 | 37.4541 | 2652.5009 | 36.6359 | 887.3469 | 4535.7398 | 0 | 11585.542 | 0 | 60576.6601 | 68679.3742 | 74.09 | 0.00011627 | 2.4718e-05 | 0.00011641 | 0.00029923 | 0.00015767 | 3.7178e-05 | 0.00023847 | 8.2537e-05 | 6.2621e-05 | 7.561e-05 | 0.00012667 | 0.00023264 | 0.0001268 | 0.00012616 | 8.6856e-05 | 0 | 8.5423e-05 | 0 | 0.00026378 | 6.9812e-05 | 0.00012674
165 | 7 | Day7 | 20 | Hour20 | 1 | Winter | 2761 | #N/A | Winter | 404534.0918 | 133862.9526 | 5172.5675 | 768.4896 | 25324.1436 | 123570.8357 | 12726.0881 | 29969.7487 | 25715.8607 | 38301.6213 | 5855.5786 | 38.1175 | 2287.8495 | 37.2657 | 902.9728 | 5172.5675 | 0 | 12726.0881 | 0 | 55293.8922 | 69873.0607 | 75.3832 | 0.00011562 | 2.8189e-05 | 0.00010859 | 0.00026472 | 0.0001509 | 4.0838e-05 | 0.00022368 | 8.4097e-05 | 6.3601e-05 | 7.728e-05 | 0.00012891 | 0.00020066 | 0.00012898 | 0.00012839 | 9.9051e-05 | 0 | 9.3833e-05 | 0 | 0.00024078 | 7.1025e-05 | 0.00012895
166 | 7 | Day7 | 21 | Hour21 | 1 | Winter | 2761 | #N/A | Winter | 391344.8522 | 131303.2828 | 5531.9293 | 702.0067 | 20504.3896 | 116046.0635 | 15900.7943 | 27313.0901 | 26150.3604 | 38987.1804 | 5990.4817 | 38.4739 | 1927.4021 | 37.6349 | 911.7625 | 5531.9293 | 0 | 15900.7943 | 0 | 47817.4796 | 71128.0225 | 76.1088 | 0.00011341 | 3.0147e-05 | 9.9199e-05 | 0.00021434 | 0.00014171 | 5.1026e-05 | 0.00020385 | 8.5518e-05 | 6.4739e-05 | 7.906e-05 | 0.00013012 | 0.00016905 | 0.00013026 | 0.00012964 | 0.00010593 | 0 | 0.00011724 | 0 | 0.00020822 | 7.2301e-05 | 0.00013019
167 | 7 | Day7 | 22 | Hour22 | 1 | Winter | 2761 | #N/A | Winter | 373632.0019 | 128111.3057 | 3720.7045 | 636.5669 | 12996.5973 | 107778.2565 | 20978.7782 | 22659.5858 | 27041.0208 | 40952.7403 | 6237.2687 | 38.7618 | 1521.7875 | 37.96 | 920.6679 | 3720.7045 | 0 | 20978.7782 | 0 | 35656.1831 | 74231.0298 | 76.7218 | 0.00011065 | 2.0277e-05 | 8.9951e-05 | 0.00013586 | 0.00013162 | 6.7321e-05 | 0.00016912 | 8.8431e-05 | 6.8003e-05 | 8.2317e-05 | 0.00013109 | 0.00013347 | 0.00013139 | 0.0001309 | 7.1249e-05 | 0 | 0.00015468 | 0 | 0.00015526 | 7.5455e-05 | 0.00013124
168 | 7 | Day7 | 23 | Hour23 | 1 | Winter | 2761 | #N/A | Winter | 355258.292 | 121023.1049 | 3978.8338 | 563.3474 | 9302.0024 | 95619.9654 | 26778.2237 | 18115.9548 | 27817.4217 | 43611.6023 | 6433.9698 | 37.9025 | 1036.6737 | 37.1594 | 902.1302 | 3978.8338 | 0 | 26778.2237 | 0 | 27417.9573 | 77862.9938 | 75.0619 | 0.00010453 | 2.1683e-05 | 7.9605e-05 | 9.7237e-05 | 0.00011677 | 8.5931e-05 | 0.00013521 | 9.097e-05 | 7.2418e-05 | 8.4913e-05 | 0.00012819 | 9.0924e-05 | 0.00012862 | 0.00012827 | 7.6192e-05 | 0 | 0.00019744 | 0 | 0.00011939 | 7.9147e-05 | 0.0001284
169 | 8 | Day8 | 0 | Hour0 | 1 | Winter | 93 | 435485.9593 | Winter | 340835.6466 | 112158.0965 | 4823.8761 | 490.3705 | 7637.9733 | 88550.2085 | 35688.4219 | 13033.242 | 27740.2998 | 42778.0745 | 6455.7401 | 36.4046 | 542.1409 | 35.6361 | 865.1617 | 4823.8761 | 0 | 35688.4219 | 0 | 20671.2153 | 76974.1144 | 72.0407 | 9.6871e-05 | 2.6289e-05 | 6.9293e-05 | 7.9842e-05 | 0.00010814 | 0.00011452 | 9.7274e-05 | 9.0717e-05 | 7.1034e-05 | 8.5201e-05 | 0.00012312 | 4.755e-05 | 0.00012334 | 0.00012301 | 9.2374e-05 | 0 | 0.00026314 | 0 | 9.0013e-05 | 7.8243e-05 | 0.00012323
170 | 8 | Day8 | 1 | Hour1 | 1 | Winter | 2761 | #N/A | Winter | 332286.5687 | 109264.8757 | 5111.7237 | 481.4023 | 3705.0469 | 85742.4312 | 42910.9325 | 8176.3515 | 27378.5011 | 42007.8332 | 6349.5231 | 35.9978 | 233.0794 | 35.1858 | 853.6844 | 5111.7237 | 0 | 42910.9325 | 0 | 11881.3984 | 75735.8575 | 71.1836 | 9.4372e-05 | 2.7857e-05 | 6.8026e-05 | 3.873e-05 | 0.00010471 | 0.0001377 | 6.1024e-05 | 8.9534e-05 | 6.9755e-05 | 8.3799e-05 | 0.00012175 | 2.0443e-05 | 0.00012179 | 0.00012138 | 9.7886e-05 | 0 | 0.00031639 | 0 | 5.1737e-05 | 7.6985e-05 | 0.00012177
171 | 8 | Day8 | 2 | Hour2 | 1 | Winter | 2761 | #N/A | Winter | 328400.573 | 108420.5344 | 5425.1554 | 489.0179 | 2607.9484 | 85917.91 | 49333.9094 | 4029.1528 | 26132.2279 | 39022.8328 | 5928.049 | 36.098 | 167.3755 | 35.2454 | 855.116 | 5425.1554 | 0 | 49333.9094 | 0 | 6637.1012 | 71083.1097 | 71.3435 | 9.3643e-05 | 2.9565e-05 | 6.9102e-05 | 2.7262e-05 | 0.00010492 | 0.00015831 | 3.0072e-05 | 8.5459e-05 | 6.4798e-05 | 7.8236e-05 | 0.00012208 | 1.468e-05 | 0.00012199 | 0.00012158 | 0.00010389 | 0 | 0.00036375 | 0 | 2.8901e-05 | 7.2255e-05 | 0.00012204
172 | 8 | Day8 | 3 | Hour3 | 1 | Winter | 2761 | #N/A | Winter | 328424.933 | 107440.3591 | 5719.1352 | 513.6035 | 2080.9989 | 85951.7835 | 54441.1807 | 3767.8037 | 25122.6813 | 36710.612 | 5643.1655 | 35.8433 | 115.7692 | 34.9416 | 847.0554 | 5719.1352 | 0 | 54441.1807 | 0 | 5848.8026 | 67476.4588 | 70.785 | 9.2796e-05 | 3.1168e-05 | 7.2576e-05 | 2.1753e-05 | 0.00010496 | 0.0001747 | 2.8121e-05 | 8.2157e-05 | 6.0959e-05 | 7.4477e-05 | 0.00012122 | 1.0154e-05 | 0.00012094 | 0.00012044 | 0.00010952 | 0 | 0.00040141 | 0 | 2.5469e-05 | 6.8589e-05 | 0.00012108
173 | 8 | Day8 | 4 | Hour4 | 1 | Winter | 2761 | #N/A | Winter | 332777.8103 | 107897.9699 | 6023.5315 | 574.0949 | 1727.7345 | 86990.4554 | 59422.5293 | 3135.5228 | 24670.1883 | 35857.4837 | 5531.7822 | 35.5771 | 36.0315 | 34.6312 | 840.2782 | 6023.5315 | 0 | 59422.5293 | 0 | 4863.2572 | 66059.4542 | 70.2083 | 9.3192e-05 | 3.2826e-05 | 8.1124e-05 | 1.8061e-05 | 0.00010623 | 0.00019069 | 2.3402e-05 | 8.0677e-05 | 5.9542e-05 | 7.3007e-05 | 0.00012032 | 3.1602e-06 | 0.00011987 | 0.00011947 | 0.00011535 | 0 | 0.00043814 | 0 | 2.1177e-05 | 6.7149e-05 | 0.0001201
174 | 8 | Day8 | 5 | Hour5 | 1 | Winter | 2761 | #N/A | Winter | 342531.8037 | 110888.9057 | 6721.8992 | 678.0966 | 1517.5147 | 89459.893 | 61114.5578 | 4749.8145 | 24663.737 | 36216.8316 | 5542.0385 | 35.5479 | 68.8798 | 34.6242 | 839.4632 | 6721.8992 | 0 | 61114.5578 | 0 | 6267.3292 | 66422.6071 | 70.1721 | 9.5775e-05 | 3.6632e-05 | 9.582e-05 | 1.5863e-05 | 0.00010925 | 0.00019612 | 3.545e-05 | 8.0656e-05 | 6.0139e-05 | 7.3142e-05 | 0.00012022 | 6.0413e-06 | 0.00011984 | 0.00011936 | 0.00012872 | 0 | 0.00045061 | 0 | 2.7291e-05 | 6.7518e-05 | 0.00012003
175 | 8 | Day8 | 6 | Hour6 | 1 | Winter | 2761 | #N/A | Winter | 357272.1879 | 110891.2705 | 8070.464 | 770.2625 | 1756.1929 | 93495.0968 | 65282.3484 | 11545.789 | 23692.5497 | 35414.6254 | 5345.7297 | 33.8909 | 140.2624 | 32.9812 | 800.7247 | 8070.464 | 0 | 65282.3484 | 0 | 13301.9818 | 64452.9048 | 66.8721 | 9.5777e-05 | 4.3982e-05 | 0.00010884 | 1.8358e-05 | 0.00011417 | 0.00020949 | 8.6172e-05 | 7.748e-05 | 5.8807e-05 | 7.0551e-05 | 0.00011462 | 1.2302e-05 | 0.00011415 | 0.00011385 | 0.00015454 | 0 | 0.00048134 | 0 | 5.7923e-05 | 6.5516e-05 | 0.00011439
176 | 8 | Day8 | 7 | Hour7 | 1 | Winter | 2761 | #N/A | Winter | 371620.6825 | 118598.0597 | 11601.0276 | 918.6819 | 4420.7633 | 95721.5613 | 47407.9171 | 25486.4707 | 24195.773 | 36693.3933 | 5434.5601 | 34.5166 | 260.1336 | 33.6558 | 814.1685 | 11601.0276 | 0 | 47407.9171 | 0 | 29907.234 | 66323.7264 | 68.1724 | 0.00010243 | 6.3222e-05 | 0.00012982 | 4.6212e-05 | 0.00011689 | 0.00015213 | 0.00019022 | 7.9126e-05 | 6.093e-05 | 7.1723e-05 | 0.00011674 | 2.2816e-05 | 0.00011649 | 0.00011576 | 0.00022215 | 0 | 0.00034955 | 0 | 0.00013023 | 6.7417e-05 | 0.00011661
177 | 8 | Day8 | 8 | Hour8 | 1 | Winter | 2761 | #N/A | Winter | 381989.3173 | 120025.8655 | 11097.0901 | 983.0523 | 9390.9197 | 97005.524 | 39386.9347 | 38145.298 | 23446.9892 | 35904.3466 | 5276.0201 | 33.4522 | 474.3856 | 32.6055 | 786.8338 | 11097.0901 | 0 | 39386.9347 | 0 | 47536.2177 | 64627.3559 | 66.0577 | 0.00010367 | 6.0476e-05 | 0.00013891 | 9.8166e-05 | 0.00011846 | 0.00012639 | 0.0002847 | 7.6677e-05 | 5.962e-05 | 6.9631e-05 | 0.00011314 | 4.1607e-05 | 0.00011285 | 0.00011187 | 0.0002125 | 0 | 0.00029041 | 0 | 0.000207 | 6.5693e-05 | 0.000113
178 | 8 | Day8 | 9 | Hour9 | 1 | Winter | 2761 | #N/A | Winter | 386442.4636 | 122315.8091 | 8716.0336 | 1027.5491 | 15012.2952 | 99272.8806 | 35711.7393 | 38544.8946 | 23228.5793 | 35719.0318 | 5234.0236 | 33.1324 | 814.4229 | 32.3197 | 779.7525 | 8716.0336 | 0 | 35711.7393 | 0 | 53557.1898 | 64181.6347 | 65.4521 | 0.00010564 | 4.75e-05 | 0.0001452 | 0.00015693 | 0.00012123 | 0.0001146 | 0.00028768 | 7.5963e-05 | 5.9312e-05 | 6.9077e-05 | 0.00011205 | 7.1431e-05 | 0.00011187 | 0.00011087 | 0.00016691 | 0 | 0.00026331 | 0 | 0.00023321 | 6.524e-05 | 0.00011196
179 | 8 | Day8 | 10 | Hour10 | 1 | Winter | 2761 | #N/A | Winter | 386246.9404 | 121944.4047 | 6255.3672 | 1035.687 | 19320.361 | 100469.0607 | 37712.6952 | 34210.7835 | 22908.9665 | 35278.6968 | 5164.1375 | 32.6769 | 1112.0971 | 31.9286 | 770.0778 | 6255.3672 | 0 | 37712.6952 | 0 | 53531.1445 | 63351.8008 | 64.6055 | 0.00010532 | 3.409e-05 | 0.00014635 | 0.00020196 | 0.00012269 | 0.00012102 | 0.00025533 | 7.4918e-05 | 5.8581e-05 | 6.8155e-05 | 0.00011051 | 9.7539e-05 | 0.00011051 | 0.00010949 | 0.00011979 | 0 | 0.00027807 | 0 | 0.0002331 | 6.4396e-05 | 0.00011051
180 | 8 | Day8 | 11 | Hour11 | 1 | Winter | 2761 | #N/A | Winter | 384803.9454 | 125496.3302 | 5696.6765 | 1069.9317 | 24682.5551 | 101405.2086 | 28244.0772 | 30542.9254 | 23602.6692 | 36400.0371 | 5343.6712 | 33.6575 | 1459.1317 | 32.9112 | 794.1628 | 5696.6765 | 0 | 28244.0772 | 0 | 55225.4804 | 65346.3775 | 66.5687 | 0.00010839 | 3.1045e-05 | 0.00015119 | 0.00025801 | 0.00012383 | 9.0635e-05 | 0.00022796 | 7.7186e-05 | 6.0443e-05 | 7.0524e-05 | 0.00011383 | 0.00012798 | 0.00011391 | 0.00011292 | 0.00010909 | 0 | 0.00020825 | 0 | 0.00024048 | 6.6424e-05 | 0.00011387
181 | 8 | Day8 | 12 | Hour12 | 1 | Winter | 2761 | #N/A | Winter | 383194.2729 | 125930.1955 | 6864.9254 | 1068.8235 | 25883.6525 | 101649.967 | 24882.4431 | 28309.1747 | 23809.5718 | 36700.1872 | 5406.291 | 33.9854 | 1820.4582 | 33.2045 | 801.3933 | 6864.9254 | 0 | 24882.4431 | 0 | 54192.8272 | 65916.0499 | 67.1899 | 0.00010877 | 3.7412e-05 | 0.00015103 | 0.00027057 | 0.00012413 | 7.9848e-05 | 0.00021129 | 7.7863e-05 | 6.0941e-05 | 7.135e-05 | 0.00011494 | 0.00015967 | 0.00011493 | 0.00011394 | 0.00013146 | 0 | 0.00018346 | 0 | 0.00023598 | 6.7003e-05 | 0.00011493
182 | 8 | Day8 | 13 | Hour13 | 1 | Winter | 2761 | #N/A | Winter | 380306.761 | 126147.1258 | 6875.0928 | 1056.4141 | 24242.2112 | 100765.3393 | 22133.582 | 29929.1004 | 24000.9215 | 36906.3711 | 5454.5591 | 34.3689 | 1918.4989 | 33.5702 | 809.6055 | 6875.0928 | 0 | 22133.582 | 0 | 54171.3116 | 66361.8517 | 67.9391 | 0.00010895 | 3.7467e-05 | 0.00014928 | 0.00025341 | 0.00012305 | 7.1027e-05 | 0.00022338 | 7.8489e-05 | 6.1284e-05 | 7.1987e-05 | 0.00011624 | 0.00016827 | 0.00011619 | 0.00011511 | 0.00013165 | 0 | 0.0001632 | 0 | 0.00023589 | 6.7456e-05 | 0.00011622
183 | 8 | Day8 | 14 | Hour14 | 1 | Winter | 2761 | #N/A | Winter | 377787.4594 | 128512.0559 | 7123.2395 | 1055.3565 | 23987.3146 | 103507.5442 | 20484.5128 | 22453.8441 | 24540.4654 | 37641.1789 | 5550.9905 | 35.3914 | 2027.8818 | 34.5254 | 833.1585 | 7123.2395 | 0 | 20484.5128 | 0 | 46441.1586 | 67732.6348 | 69.9168 | 0.000111 | 3.882e-05 | 0.00014913 | 0.00025075 | 0.0001264 | 6.5735e-05 | 0.00016758 | 8.0253e-05 | 6.2504e-05 | 7.326e-05 | 0.00011969 | 0.00017786 | 0.0001195 | 0.00011846 | 0.00013641 | 0 | 0.00015104 | 0 | 0.00020223 | 6.8849e-05 | 0.0001196
184 | 8 | Day8 | 15 | Hour15 | 1 | Winter | 2761 | #N/A | Winter | 380564.6522 | 128533.9972 | 7272.6642 | 1020.6403 | 26636.1063 | 106958.1479 | 20307.2774 | 19418.2364 | 24484.2257 | 37368.858 | 5495.1241 | 35.6607 | 2160.1982 | 34.7443 | 838.7716 | 7272.6642 | 0 | 20307.2774 | 0 | 46054.3427 | 67348.2077 | 70.405 | 0.00011101 | 3.9634e-05 | 0.00014422 | 0.00027844 | 0.00013061 | 6.5166e-05 | 0.00014493 | 8.0069e-05 | 6.2052e-05 | 7.2523e-05 | 0.00012061 | 0.00018947 | 0.00012026 | 0.00011926 | 0.00013927 | 0 | 0.00014973 | 0 | 0.00020054 | 6.8459e-05 | 0.00012043
185 | 8 | Day8 | 16 | Hour16 | 1 | Winter | 2761 | #N/A | Winter | 395231.3772 | 130370.6962 | 7703.6075 | 979.3711 | 24560.867 | 118144.7453 | 19756.7726 | 23142.171 | 24538.4188 | 37255.8631 | 5470.2785 | 36.0093 | 2389.2647 | 35.1321 | 848.1802 | 7703.6075 | 0 | 19756.7726 | 0 | 47703.038 | 67264.5604 | 71.1413 | 0.0001126 | 4.1982e-05 | 0.00013839 | 0.00025674 | 0.00014428 | 6.3399e-05 | 0.00017272 | 8.0247e-05 | 6.1864e-05 | 7.2195e-05 | 0.00012178 | 0.00020956 | 0.0001216 | 0.0001206 | 0.00014752 | 0 | 0.00014567 | 0 | 0.00020772 | 6.8374e-05 | 0.00012169
186 | 8 | Day8 | 17 | Hour17 | 1 | Winter | 2761 | #N/A | Winter | 423874.9466 | 133485.5647 | 8398.8813 | 924.5077 | 22949.2766 | 137441.966 | 22637.3137 | 28057.9173 | 24428.1029 | 36838.1653 | 5480.9329 | 36.1225 | 2308.2405 | 35.2599 | 852.6953 | 8398.8813 | 0 | 22637.3137 | 0 | 51007.1939 | 66747.2012 | 71.3823 | 0.00011529 | 4.5771e-05 | 0.00013064 | 0.0002399 | 0.00016784 | 7.2643e-05 | 0.00020941 | 7.9886e-05 | 6.1171e-05 | 7.2335e-05 | 0.00012217 | 0.00020245 | 0.00012204 | 0.00012124 | 0.00016083 | 0 | 0.00016691 | 0 | 0.00022211 | 6.7848e-05 | 0.00012211
187 | 8 | Day8 | 18 | Hour18 | 1 | Winter | 2761 | #N/A | Winter | 435485.9593 | 140451.0768 | 6607.0609 | 900.4394 | 24073.7487 | 143460.4148 | 17723.9354 | 28954.828 | 25509.0602 | 38355.9047 | 5755.7854 | 37.8822 | 2723.096 | 37.0377 | 895.689 | 6607.0609 | 0 | 17723.9354 | 0 | 53028.5768 | 69620.7503 | 74.9199 | 0.00012131 | 3.6007e-05 | 0.00012724 | 0.00025165 | 0.00017519 | 5.6876e-05 | 0.00021611 | 8.3421e-05 | 6.3691e-05 | 7.5963e-05 | 0.00012812 | 0.00023884 | 0.0001282 | 0.00012735 | 0.00012652 | 0 | 0.00013068 | 0 | 0.00023091 | 7.0769e-05 | 0.00012816
188 | 8 | Day8 | 19 | Hour19 | 1 | Winter | 2761 | #N/A | Winter | 431859.0574 | 138499.664 | 4587.5258 | 834.2695 | 29001.7208 | 135239.0604 | 18133.9302 | 32397.9155 | 25534.7592 | 38203.4695 | 5768.1271 | 37.9653 | 2686.2293 | 37.0785 | 897.3422 | 4587.5258 | 0 | 18133.9302 | 0 | 61399.6363 | 69506.3559 | 75.0438 | 0.00011962 | 2.5001e-05 | 0.00011789 | 0.00030316 | 0.00016515 | 5.8192e-05 | 0.0002418 | 8.3505e-05 | 6.3438e-05 | 7.6126e-05 | 0.0001284 | 0.0002356 | 0.00012834 | 0.00012759 | 8.7848e-05 | 0 | 0.00013371 | 0 | 0.00026736 | 7.0652e-05 | 0.00012837
189 | 8 | Day8 | 20 | Hour20 | 1 | Winter | 2761 | #N/A | Winter | 422077.3202 | 137483.6845 | 4873.3235 | 775.7634 | 25585.6649 | 129472.5805 | 19785.87 | 30275.7022 | 25945.9182 | 38699.1494 | 5880.5598 | 38.537 | 2311.3976 | 37.6648 | 911.5044 | 4873.3235 | 0 | 19785.87 | 0 | 55861.3671 | 70525.6275 | 76.2018 | 0.00011874 | 2.6558e-05 | 0.00010962 | 0.00026746 | 0.00015811 | 6.3493e-05 | 0.00022596 | 8.4849e-05 | 6.4261e-05 | 7.761e-05 | 0.00013033 | 0.00020273 | 0.00013037 | 0.0001296 | 9.3321e-05 | 0 | 0.00014589 | 0 | 0.00024325 | 7.1688e-05 | 0.00013035
190 | 8 | Day8 | 21 | Hour21 | 1 | Winter | 2761 | #N/A | Winter | 404149.3052 | 132994.3656 | 4947.9922 | 700.4156 | 20493.0184 | 120292.872 | 23373.8966 | 27270.7064 | 26154.8483 | 39044.3004 | 5961.7741 | 38.5483 | 1927.4168 | 37.6446 | 911.506 | 4947.9922 | 0 | 23373.8966 | 0 | 47763.7248 | 71160.9228 | 76.1929 | 0.00011487 | 2.6965e-05 | 9.8974e-05 | 0.00021422 | 0.0001469 | 7.5007e-05 | 0.00020354 | 8.5533e-05 | 6.4834e-05 | 7.8681e-05 | 0.00013037 | 0.00016905 | 0.0001303 | 0.0001296 | 9.4751e-05 | 0 | 0.00017234 | 0 | 0.00020799 | 7.2334e-05 | 0.00013033
191 | 8 | Day8 | 22 | Hour22 | 1 | Winter | 2761 | #N/A | Winter | 380635.7138 | 126430.9702 | 5132.8926 | 622.3925 | 12740.2218 | 109362.7404 | 28694.3111 | 22179.7745 | 26577.9685 | 40348.6811 | 6073.4602 | 38.1705 | 1493.4857 | 37.3012 | 903.3434 | 5132.8926 | 0 | 28694.3111 | 0 | 34919.9962 | 73000.1098 | 75.4717 | 0.0001092 | 2.7973e-05 | 8.7949e-05 | 0.00013318 | 0.00013355 | 9.208e-05 | 0.00016554 | 8.6916e-05 | 6.7e-05 | 8.0155e-05 | 0.00012909 | 0.00013099 | 0.00012911 | 0.00012844 | 9.8291e-05 | 0 | 0.00021157 | 0 | 0.00015206 | 7.4204e-05 | 0.0001291
192 | 8 | Day8 | 23 | Hour23 | 1 | Winter | 2761 | #N/A | Winter | 358893.9465 | 117438.1318 | 5274.8486 | 542.9217 | 8818.355 | 95471.0142 | 34143.7284 | 17241.1717 | 27616.6353 | 44192.445 | 6223.1671 | 36.8594 | 984.8196 | 36.0363 | 873.8125 | 5274.8486 | 0 | 34143.7284 | 0 | 26059.5267 | 78032.2474 | 72.8957 | 0.00010143 | 2.8746e-05 | 7.6719e-05 | 9.2181e-05 | 0.00011659 | 0.00010957 | 0.00012868 | 9.0313e-05 | 7.3383e-05 | 8.2131e-05 | 0.00012466 | 8.6376e-05 | 0.00012473 | 0.00012424 | 0.00010101 | 0 | 0.00025175 | 0 | 0.00011348 | 7.9319e-05 | 0.00012469
193 | 9 | Day9 | 0 | Hour0 | 1 | Winter | 32 | 475465.348 | Winter | 345060.5768 | 103432.7018 | 4618.5222 | 434.6175 | 5186.5435 | 79888.0565 | 38617.2556 | 9541.9687 | 33784.7043 | 60246.1537 | 8166.6343 | 33.3084 | 285.2825 | 32.6153 | 792.2123 | 4618.5222 | 0 | 38617.2556 | 0 | 14728.5122 | 102197.4924 | 65.9236 | 8.9335e-05 | 2.517e-05 | 6.1415e-05 | 5.4217e-05 | 9.7557e-05 | 0.00012392 | 7.1217e-05 | 0.00011048 | 0.00010004 | 0.00010778 | 0.00011265 | 2.5021e-05 | 0.00011289 | 0.00011264 | 8.8442e-05 | 0 | 0.00028473 | 0 | 6.4135e-05 | 0.00010388 | 0.00011277
194 | 9 | Day9 | 1 | Hour1 | 1 | Winter | 2761 | #N/A | Winter | 338196.46 | 99521.2858 | 4638.467 | 418.6776 | 3062.9818 | 76100.7608 | 43765.2569 | 6854.6466 | 33640.6917 | 61142.176 | 8081.2705 | 32.3695 | 135.7033 | 31.6934 | 770.4791 | 4638.467 | 0 | 43765.2569 | 0 | 9917.6284 | 102864.1382 | 64.0629 | 8.5957e-05 | 2.5278e-05 | 5.9162e-05 | 3.2018e-05 | 9.2932e-05 | 0.00014044 | 5.116e-05 | 0.00011001 | 0.00010153 | 0.00010665 | 0.00010947 | 1.1902e-05 | 0.0001097 | 0.00010955 | 8.8824e-05 | 0 | 0.00032269 | 0 | 4.3186e-05 | 0.00010456 | 0.00010958
195 | 9 | Day9 | 2 | Hour2 | 1 | Winter | 2761 | #N/A | Winter | 336937.3246 | 98194.4492 | 4836.4066 | 420.2085 | 2029.1186 | 75656.3645 | 48426.9173 | 3194.5046 | 33549.8293 | 61693.6058 | 8039.4717 | 31.9999 | 70.9817 | 31.3067 | 762.1601 | 4836.4066 | 0 | 48426.9173 | 0 | 5223.6233 | 103282.9068 | 63.3067 | 8.4811e-05 | 2.6357e-05 | 5.9378e-05 | 2.1211e-05 | 9.239e-05 | 0.0001554 | 2.3842e-05 | 0.00010972 | 0.00010244 | 0.0001061 | 0.00010822 | 6.2256e-06 | 0.00010836 | 0.00010837 | 9.2614e-05 | 0 | 0.00035706 | 0 | 2.2746e-05 | 0.00010499 | 0.00010829
196 | 9 | Day9 | 3 | Hour3 | 1 | Winter | 2761 | #N/A | Winter | 341191.6855 | 98644.0456 | 5161.2747 | 451.7189 | 1417.7435 | 76725.9159 | 52266.9124 | 3771.299 | 33240.4149 | 60647.0871 | 7968.2883 | 31.9271 | 74.3359 | 31.1984 | 759.5239 | 5161.2747 | 0 | 52266.9124 | 0 | 5189.0424 | 101855.7903 | 63.1255 | 8.5199e-05 | 2.8127e-05 | 6.3831e-05 | 1.482e-05 | 9.3696e-05 | 0.00016772 | 2.8147e-05 | 0.0001087 | 0.00010071 | 0.00010516 | 0.00010798 | 6.5198e-06 | 0.00010798 | 0.00010799 | 9.8835e-05 | 0 | 0.00038538 | 0 | 2.2596e-05 | 0.00010354 | 0.00010798
197 | 9 | Day9 | 4 | Hour4 | 1 | Winter | 2761 | #N/A | Winter | 356981.7709 | 102269.4249 | 5488.2674 | 529.4878 | 1687.4059 | 80636.9725 | 56393.6339 | 6547.4436 | 33430.2347 | 61108.4515 | 8008.1802 | 32.0673 | 56.564 | 31.3147 | 762.3227 | 5488.2674 | 0 | 56393.6339 | 0 | 8234.8495 | 102546.8663 | 63.382 | 8.833e-05 | 2.9909e-05 | 7.482e-05 | 1.7639e-05 | 9.8472e-05 | 0.00018097 | 4.8867e-05 | 0.00010932 | 0.00010147 | 0.00010569 | 0.00010845 | 4.9611e-06 | 0.00010839 | 0.00010839 | 0.0001051 | 0 | 0.0004158 | 0 | 3.5859e-05 | 0.00010424 | 0.00010842
198 | 9 | Day9 | 5 | Hour5 | 1 | Winter | 2761 | #N/A | Winter | 389461.4732 | 110413.5469 | 10027.5923 | 661.6362 | 2017.4493 | 86323.5108 | 57721.765 | 13026.5969 | 34584.2763 | 65378.0732 | 8292.6485 | 32.3044 | 183.4958 | 31.559 | 767.0187 | 10027.5923 | 0 | 57721.765 | 0 | 15044.0463 | 108254.998 | 63.8634 | 9.5364e-05 | 5.4647e-05 | 9.3494e-05 | 2.1089e-05 | 0.00010542 | 0.00018523 | 9.7224e-05 | 0.0001131 | 0.00010856 | 0.00010944 | 0.00010925 | 1.6094e-05 | 0.00010923 | 0.00010906 | 0.00019202 | 0 | 0.0004256 | 0 | 6.5509e-05 | 0.00011004 | 0.00010924
199 | 9 | Day9 | 6 | Hour6 | 1 | Winter | 2761 | #N/A | Winter | 428004.2465 | 111360.2946 | 25537.7635 | 753.623 | 3782.1629 | 90957.7991 | 58381.0535 | 27655.1899 | 33378.3097 | 66858.855 | 8127.612 | 29.5014 | 453.5539 | 28.7921 | 699.7358 | 25537.7635 | 0 | 58381.0535 | 0 | 31437.3528 | 108364.7767 | 58.2936 | 9.6182e-05 | 0.00013917 | 0.00010649 | 3.9536e-05 | 0.00011108 | 0.00018734 | 0.00020641 | 0.00010916 | 0.00011102 | 0.00010727 | 9.9774e-05 | 3.978e-05 | 9.9656e-05 | 9.949e-05 | 0.00048903 | 0 | 0.00043046 | 0 | 0.00013689 | 0.00011015 | 9.9716e-05
200 | 9 | Day9 | 7 | Hour7 | 1 | Winter | 2761 | #N/A | Winter | 446658.3222 | 120639.063 | 27482.4265 | 917.084 | 6959.8118 | 90665.2193 | 42595.2576 | 38163.5883 | 35237.8798 | 73642.3214 | 8760.6867 | 29.2506 | 842.9348 | 28.5533 | 694.2451 | 27482.4265 | 0 | 42595.2576 | 0 | 45123.4001 | 117640.8879 | 57.8038 | 0.0001042 | 0.00014977 | 0.00012959 | 7.2753e-05 | 0.00011072 | 0.00013669 | 0.00028483 | 0.00011524 | 0.00012228 | 0.00011562 | 9.8926e-05 | 7.3932e-05 | 9.8829e-05 | 9.8709e-05 | 0.00052627 | 0 | 0.00031407 | 0 | 0.00019649 | 0.00011958 | 9.8878e-05
201 | 9 | Day9 | 8 | Hour8 | 1 | Winter | 2761 | #N/A | Winter | 447690.9864 | 128588.4723 | 20094.8165 | 1089.0161 | 9050.3316 | 91289.7867 | 37241.5118 | 33532.5023 | 37132.8624 | 78590.3639 | 9356.5397 | 29.2861 | 968.5417 | 28.6811 | 698.2742 | 20094.8165 | 0 | 37241.5118 | 0 | 42582.8339 | 125079.766 | 57.9672 | 0.00011106 | 0.00010951 | 0.00015389 | 9.4606e-05 | 0.00011148 | 0.00011951 | 0.00025027 | 0.00012143 | 0.0001305 | 0.00012348 | 9.9046e-05 | 8.4948e-05 | 9.9271e-05 | 9.9282e-05 | 0.0003848 | 0 | 0.00027459 | 0 | 0.00018543 | 0.00012714 | 9.9157e-05
202 | 9 | Day9 | 9 | Hour9 | 1 | Winter | 2761 | #N/A | Winter | 446600.6651 | 138838.4583 | 14219.9345 | 1267.7843 | 10660.706 | 93249.7141 | 35995.2312 | 18257.2737 | 39388.16 | 83069.3504 | 9917.8217 | 30.373 | 951.4171 | 29.7713 | 724.6693 | 14219.9345 | 0 | 35995.2312 | 0 | 28917.9798 | 132375.3321 | 60.1443 | 0.00011991 | 7.7494e-05 | 0.00017915 | 0.00011144 | 0.00011387 | 0.00011551 | 0.00013626 | 0.00012881 | 0.00013794 | 0.00013089 | 0.00010272 | 8.3446e-05 | 0.00010304 | 0.00010303 | 0.0002723 | 0 | 0.0002654 | 0 | 0.00012592 | 0.00013456 | 0.00010288
203 | 9 | Day9 | 10 | Hour10 | 1 | Winter | 2761 | #N/A | Winter | 444944.7494 | 138928.4432 | 11151.0293 | 1324.5252 | 12123.015 | 92698.4728 | 37351.8987 | 19688.6167 | 38763.1861 | 81367.7326 | 9739.1964 | 29.8006 | 1040.1195 | 29.1755 | 709.5378 | 11151.0293 | 0 | 37351.8987 | 0 | 31811.6317 | 129870.1151 | 58.9762 | 0.00011999 | 6.077e-05 | 0.00018716 | 0.00012673 | 0.0001132 | 0.00011986 | 0.00014695 | 0.00012676 | 0.00013511 | 0.00012853 | 0.00010079 | 9.1226e-05 | 0.00010098 | 0.00010088 | 0.00021353 | 0 | 0.0002754 | 0 | 0.00013852 | 0.00013201 | 0.00010088
204 | 9 | Day9 | 11 | Hour11 | 1 | Winter | 2761 | #N/A | Winter | 441197.1554 | 141366.9069 | 10114.2106 | 1377.0326 | 15155.424 | 90869.0981 | 27828.7594 | 20977.5868 | 39210.2548 | 82367.1323 | 9893.6753 | 30.0921 | 1261.2602 | 29.4817 | 716.2407 | 10114.2106 | 0 | 27828.7594 | 0 | 36133.0108 | 131471.0624 | 59.5738 | 0.0001221 | 5.5119e-05 | 0.00019458 | 0.00015842 | 0.00011097 | 8.9302e-05 | 0.00015657 | 0.00012823 | 0.00013677 | 0.00013057 | 0.00010177 | 0.00011062 | 0.00010204 | 0.00010184 | 0.00019368 | 0 | 0.00020519 | 0 | 0.00015734 | 0.00013364 | 0.00010191
205 | 9 | Day9 | 12 | Hour12 | 1 | Winter | 2761 | #N/A | Winter | 436447.7786 | 141934.429 | 10957.1036 | 1395.2065 | 15225.3061 | 90024.1602 | 24548.1663 | 17660.8343 | 39588.7098 | 82888.8659 | 10008.9233 | 30.2575 | 1436.4102 | 29.6101 | 719.7959 | 10957.1036 | 0 | 24548.1663 | 0 | 32886.1403 | 132486.499 | 59.8676 | 0.00012259 | 5.9713e-05 | 0.00019715 | 0.00015916 | 0.00010994 | 7.8775e-05 | 0.00013181 | 0.00012946 | 0.00013764 | 0.00013209 | 0.00010233 | 0.00012598 | 0.00010249 | 0.00010234 | 0.00020982 | 0 | 0.000181 | 0 | 0.0001432 | 0.00013467 | 0.00010241
206 | 9 | Day9 | 13 | Hour13 | 1 | Winter | 2761 | #N/A | Winter | 432677.3977 | 142484.792 | 10806.6542 | 1397.077 | 14810.0256 | 88686.5481 | 22081.9031 | 16538.6234 | 40028.3921 | 83437.622 | 10122.8579 | 30.5804 | 1495.8305 | 29.886 | 726.6055 | 10806.6542 | 0 | 22081.9031 | 0 | 31348.649 | 133588.872 | 60.4664 | 0.00012306 | 5.8893e-05 | 0.00019742 | 0.00015481 | 0.0001083 | 7.0861e-05 | 0.00012344 | 0.0001309 | 0.00013855 | 0.0001336 | 0.00010342 | 0.0001312 | 0.00010344 | 0.00010331 | 0.00020694 | 0 | 0.00016282 | 0 | 0.00013651 | 0.00013579 | 0.00010343
207 | 9 | Day9 | 14 | Hour14 | 1 | Winter | 2761 | #N/A | Winter | 428885.1234 | 141383.3902 | 10887.2631 | 1372.3766 | 15109.9785 | 88566.5931 | 20248.5823 | 16405.3084 | 39978.2534 | 82381.8326 | 10064.088 | 30.7211 | 1696.674 | 30.0412 | 730.0209 | 10887.2631 | 0 | 20248.5823 | 0 | 31515.2868 | 132424.174 | 60.7623 | 0.00012211 | 5.9332e-05 | 0.00019393 | 0.00015795 | 0.00010816 | 6.4978e-05 | 0.00012244 | 0.00013074 | 0.0001368 | 0.00013282 | 0.0001039 | 0.00014881 | 0.00010398 | 0.0001038 | 0.00020848 | 0 | 0.0001493 | 0 | 0.00013723 | 0.00013461 | 0.00010394
208 | 9 | Day9 | 15 | Hour15 | 1 | Winter | 2761 | #N/A | Winter | 429430.4794 | 140906.0221 | 11308.1695 | 1345.1136 | 14485.3744 | 92379.8034 | 20224.8715 | 14762.8679 | 39927.4855 | 81047.7794 | 9963.3365 | 31.1996 | 2277.4447 | 30.4588 | 740.5525 | 11308.1695 | 0 | 20224.8715 | 0 | 29248.2423 | 130938.6014 | 61.6584 | 0.0001217 | 6.1626e-05 | 0.00019007 | 0.00015142 | 0.00011281 | 6.4902e-05 | 0.00011018 | 0.00013057 | 0.00013458 | 0.00013149 | 0.00010552 | 0.00019975 | 0.00010542 | 0.00010529 | 0.00021654 | 0 | 0.00014912 | 0 | 0.00012736 | 0.0001331 | 0.00010547
209 | 9 | Day9 | 16 | Hour16 | 1 | Winter | 2761 | #N/A | Winter | 441234.6907 | 140404.3646 | 12375.0445 | 1291.2382 | 15522.0853 | 102548.0526 | 19608.0514 | 17029.1918 | 39663.7799 | 79095.0152 | 9864.1464 | 31.7589 | 3017.5347 | 31.0098 | 753.4173 | 12375.0445 | 0 | 19608.0514 | 0 | 32551.2771 | 128622.9415 | 62.7687 | 0.00012127 | 6.744e-05 | 0.00018246 | 0.00016226 | 0.00012523 | 6.2922e-05 | 0.0001271 | 0.00012971 | 0.00013134 | 0.00013018 | 0.00010741 | 0.00026466 | 0.00010733 | 0.00010712 | 0.00023697 | 0 | 0.00014458 | 0 | 0.00014174 | 0.00013074 | 0.00010737
210 | 9 | Day9 | 17 | Hour17 | 1 | Winter | 2761 | #N/A | Winter | 467481.3226 | 141288.2659 | 13403.5235 | 1198.8627 | 14749.1556 | 122925.7086 | 22640.6959 | 20506.1272 | 39375.8874 | 77087.665 | 9869.5514 | 32.4304 | 3601.1993 | 31.6972 | 770.5526 | 13403.5235 | 0 | 22640.6959 | 0 | 35255.2828 | 126333.1038 | 64.1276 | 0.00012203 | 7.3045e-05 | 0.00016941 | 0.00015418 | 0.00015011 | 7.2654e-05 | 0.00015305 | 0.00012877 | 0.00012801 | 0.00013025 | 0.00010968 | 0.00031585 | 0.00010971 | 0.00010956 | 0.00025667 | 0 | 0.00016694 | 0 | 0.00015352 | 0.00012842 | 0.0001097
211 | 9 | Day9 | 18 | Hour18 | 1 | Winter | 2761 | #N/A | Winter | 475465.348 | 141263.8479 | 12213.1861 | 1073.6178 | 14721.0793 | 129220.9938 | 17364.8808 | 29318.6608 | 39690.3684 | 76808.2565 | 10033.7594 | 33.4115 | 2895.5388 | 32.6757 | 795.0713 | 12213.1861 | 0 | 17364.8808 | 0 | 44039.7401 | 126532.3843 | 66.0871 | 0.00012201 | 6.6558e-05 | 0.00015171 | 0.00015388 | 0.0001578 | 5.5724e-05 | 0.00021882 | 0.0001298 | 0.00012754 | 0.00013242 | 0.000113 | 0.00025396 | 0.0001131 | 0.00011304 | 0.00023387 | 0 | 0.00012804 | 0 | 0.00019177 | 0.00012862 | 0.00011305
212 | 9 | Day9 | 19 | Hour19 | 1 | Winter | 2761 | #N/A | Winter | 467344.7317 | 136745.8807 | 13457.894 | 919.8352 | 15613.0571 | 123746.1502 | 17614.7586 | 30164.3582 | 39820.3076 | 76651.3963 | 10056.5545 | 33.8489 | 1682.3463 | 33.0867 | 805.2572 | 13457.894 | 0 | 17614.7586 | 0 | 45777.4154 | 126528.2585 | 66.9356 | 0.00011811 | 7.3342e-05 | 0.00012998 | 0.00016321 | 0.00015112 | 5.6526e-05 | 0.00022513 | 0.00013022 | 0.00012728 | 0.00013272 | 0.00011448 | 0.00014755 | 0.00011452 | 0.00011449 | 0.00025771 | 0 | 0.00012988 | 0 | 0.00019934 | 0.00012861 | 0.0001145
213 | 9 | Day9 | 20 | Hour20 | 1 | Winter | 2761 | #N/A | Winter | 453922.2456 | 130120.3079 | 14875.385 | 762.2067 | 17295.3387 | 115739.6292 | 18605.6222 | 28889.0768 | 39635.6097 | 75905.9613 | 10004.7331 | 33.7931 | 1218.3015 | 33.0185 | 803.2619 | 14875.385 | 0 | 18605.6222 | 0 | 46184.4155 | 125546.3041 | 66.8116 | 0.00011239 | 8.1066e-05 | 0.00010771 | 0.00018079 | 0.00014134 | 5.9705e-05 | 0.00021561 | 0.00012962 | 0.00012604 | 0.00013204 | 0.00011429 | 0.00010685 | 0.00011428 | 0.00011421 | 0.00028485 | 0 | 0.00013718 | 0 | 0.00020111 | 0.00012762 | 0.00011429
214 | 9 | Day9 | 21 | Hour21 | 1 | Winter | 2761 | #N/A | Winter | 432178.9016 | 125771.6813 | 5896.9097 | 644.3566 | 16273.4548 | 109573.7566 | 21514.9255 | 25173.5402 | 39919.7811 | 75455.4694 | 10140.9269 | 34.2476 | 930.3336 | 33.484 | 816.0344 | 5896.9097 | 0 | 21514.9255 | 0 | 41446.995 | 125516.1774 | 67.7317 | 0.00010863 | 3.2136e-05 | 9.1052e-05 | 0.00017011 | 0.00013381 | 6.9041e-05 | 0.00018788 | 0.00013055 | 0.0001253 | 0.00013384 | 0.00011583 | 8.1597e-05 | 0.0001159 | 0.00011603 | 0.00011292 | 0 | 0.00015863 | 0 | 0.00018048 | 0.00012759 | 0.00011586
215 | 9 | Day9 | 22 | Hour22 | 1 | Winter | 2761 | #N/A | Winter | 403564.6708 | 118265.9756 | 4213.4052 | 546.2723 | 12420.5773 | 99001.686 | 26076.4912 | 20326.9649 | 38969.215 | 72405.6162 | 9841.8985 | 34.0231 | 618.5358 | 33.2547 | 810.7551 | 4213.4052 | 0 | 26076.4912 | 0 | 32747.5422 | 121216.7296 | 67.2778 | 0.00010215 | 2.2962e-05 | 7.7192e-05 | 0.00012984 | 0.0001209 | 8.3679e-05 | 0.00015171 | 0.00012744 | 0.00012023 | 0.00012989 | 0.00011507 | 5.425e-05 | 0.0001151 | 0.00011527 | 8.0684e-05 | 0 | 0.00019227 | 0 | 0.0001426 | 0.00012322 | 0.00011508
216 | 9 | Day9 | 23 | Hour23 | 1 | Winter | 2761 | #N/A | Winter | 377723.8555 | 112447.1348 | 4405.0785 | 489.7676 | 8873.4246 | 88724.2753 | 31970.9238 | 13559.6625 | 37607.4825 | 69061.657 | 9285.5881 | 34.0623 | 420.85 | 33.2492 | 810.6993 | 4405.0785 | 0 | 31970.9238 | 0 | 22433.0871 | 115954.7277 | 67.3116 | 9.7121e-05 | 2.4006e-05 | 6.9208e-05 | 9.2757e-05 | 0.00010835 | 0.00010259 | 0.0001012 | 0.00012299 | 0.00011468 | 0.00012255 | 0.0001152 | 3.6912e-05 | 0.00011508 | 0.00011527 | 8.4354e-05 | 0 | 0.00023573 | 0 | 9.7685e-05 | 0.00011787 | 0.00011514
217 | 10 | Day10 | 0 | Hour0 | 1 | Winter | 41 | 469602.1382 | Winter | 361046.1843 | 107864.947 | 4322.8385 | 442.2686 | 5352.8825 | 83017.903 | 40233.7647 | 9363.5045 | 35758.4478 | 64984.8133 | 8593.0502 | 34.0632 | 234.485 | 33.1923 | 810.0236 | 4322.8385 | 0 | 40233.7647 | 0 | 14716.387 | 109336.3113 | 67.2556 | 9.3163e-05 | 2.3558e-05 | 6.2496e-05 | 5.5955e-05 | 0.00010138 | 0.00012911 | 6.9885e-05 | 0.00011694 | 0.00010791 | 0.00011341 | 0.0001152 | 2.0566e-05 | 0.00011489 | 0.00011517 | 8.2779e-05 | 0 | 0.00029665 | 0 | 6.4082e-05 | 0.00011114 | 0.00011505
218 | 10 | Day10 | 1 | Hour1 | 1 | Winter | 2761 | #N/A | Winter | 352327.1706 | 104168.1777 | 4443.3792 | 430.7301 | 3156.0318 | 79624.6063 | 45824.2495 | 7061.8713 | 34937.7948 | 63329.566 | 8350.9147 | 33.4517 | 139.9458 | 32.5628 | 793.8891 | 4443.3792 | 0 | 45824.2495 | 0 | 10217.9031 | 106618.2755 | 66.0145 | 8.997e-05 | 2.4215e-05 | 6.0865e-05 | 3.2991e-05 | 9.7236e-05 | 0.00014705 | 5.2706e-05 | 0.00011425 | 0.00010516 | 0.00011021 | 0.00011313 | 1.2274e-05 | 0.00011271 | 0.00011288 | 8.5088e-05 | 0 | 0.00033787 | 0 | 4.4494e-05 | 0.00010838 | 0.00011292
219 | 10 | Day10 | 2 | Hour2 | 1 | Winter | 2761 | #N/A | Winter | 349639.0614 | 102279.7585 | 4632.493 | 431.2783 | 2084.66 | 78715.4546 | 50563.4915 | 3285.9987 | 34745.8399 | 63706.6414 | 8272.2251 | 32.9977 | 73.0496 | 32.1258 | 783.0473 | 4632.493 | 0 | 50563.4915 | 0 | 5370.6588 | 106724.7064 | 65.1234 | 8.8339e-05 | 2.5246e-05 | 6.0943e-05 | 2.1792e-05 | 9.6125e-05 | 0.00016226 | 2.4525e-05 | 0.00011363 | 0.00010579 | 0.00010917 | 0.0001116 | 6.407e-06 | 0.00011119 | 0.00011133 | 8.8709e-05 | 0 | 0.00037282 | 0 | 2.3386e-05 | 0.00010848 | 0.0001114
220 | 10 | Day10 | 3 | Hour3 | 1 | Winter | 2761 | #N/A | Winter | 353011.797 | 102489.357 | 4942.922 | 463.4891 | 1455.7976 | 79500.6586 | 54284.3805 | 3876.8543 | 34357.148 | 62534.7015 | 8185.6242 | 32.8898 | 76.3683 | 31.9783 | 779.6278 | 4942.922 | 0 | 54284.3805 | 0 | 5332.6519 | 105077.4737 | 64.8682 | 8.852e-05 | 2.6937e-05 | 6.5494e-05 | 1.5218e-05 | 9.7084e-05 | 0.0001742 | 2.8935e-05 | 0.00011236 | 0.00010384 | 0.00010803 | 0.00011123 | 6.6981e-06 | 0.00011068 | 0.00011085 | 9.4654e-05 | 0 | 0.00040025 | 0 | 2.3221e-05 | 0.00010681 | 0.00011096
221 | 10 | Day10 | 4 | Hour4 | 1 | Winter | 2761 | #N/A | Winter | 367479.132 | 105752.2604 | 5276.7493 | 541.8447 | 1726.8428 | 83021.2167 | 58186.5434 | 6707.6221 | 34402.3385 | 62755.6818 | 8205.2018 | 32.9037 | 57.9399 | 32.0177 | 779.9692 | 5276.7493 | 0 | 58186.5434 | 0 | 8434.4649 | 105363.2221 | 64.9214 | 9.1338e-05 | 2.8757e-05 | 7.6567e-05 | 1.8051e-05 | 0.00010138 | 0.00018672 | 5.0063e-05 | 0.0001125 | 0.00010421 | 0.00010829 | 0.00011128 | 5.0818e-06 | 0.00011082 | 0.0001109 | 0.00010105 | 0 | 0.00042902 | 0 | 3.6728e-05 | 0.0001071 | 0.00011105
222 | 10 | Day10 | 5 | Hour5 | 1 | Winter | 2761 | #N/A | Winter | 399120.8939 | 113629.35 | 9782.1605 | 675.9674 | 2059.3879 | 88417.7911 | 59342.1442 | 13310.2742 | 35474.3155 | 66907.9291 | 8486.2382 | 33.0518 | 187.2749 | 32.195 | 782.8141 | 9782.1605 | 0 | 59342.1442 | 0 | 15369.6621 | 110868.4827 | 65.2468 | 9.8142e-05 | 5.331e-05 | 9.5519e-05 | 2.1527e-05 | 0.00010797 | 0.00019043 | 9.9342e-05 | 0.00011601 | 0.0001111 | 0.000112 | 0.00011178 | 1.6425e-05 | 0.00011143 | 0.0001113 | 0.00018732 | 0 | 0.00043754 | 0 | 6.6927e-05 | 0.0001127 | 0.00011161
223 | 10 | Day10 | 6 | Hour6 | 1 | Winter | 2761 | #N/A | Winter | 436678.6238 | 114643.1743 | 23807.6383 | 771.4942 | 3869.0794 | 92968.4607 | 60016.2163 | 28318.9129 | 34235.9613 | 68486.942 | 8321.4444 | 30.2239 | 464.0233 | 29.4113 | 715.6414 | 23807.6383 | 0 | 60016.2163 | 0 | 32187.9923 | 111044.3478 | 59.6351 | 9.9017e-05 | 0.00012974 | 0.00010902 | 4.0445e-05 | 0.00011353 | 0.00019259 | 0.00021136 | 0.00011196 | 0.00011372 | 0.00010982 | 0.00010222 | 4.0698e-05 | 0.0001018 | 0.00010175 | 0.0004559 | 0 | 0.00044251 | 0 | 0.00014016 | 0.00011288 | 0.00010201
224 | 10 | Day10 | 7 | Hour7 | 1 | Winter | 2761 | #N/A | Winter | 454277.396 | 123531.267 | 26363.5925 | 935.861 | 7094.5897 | 92324.0297 | 43317.2763 | 38938.3412 | 36021.2624 | 75152.4579 | 8972.8395 | 29.8079 | 859.4981 | 29.0412 | 707.5316 | 26363.5925 | 0 | 43317.2763 | 0 | 46032.9309 | 120146.5598 | 58.8491 | 0.00010669 | 0.00014367 | 0.00013224 | 7.4162e-05 | 0.00011274 | 0.000139 | 0.00029062 | 0.0001178 | 0.00012479 | 0.00011842 | 0.00010081 | 7.5384e-05 | 0.00010052 | 0.0001006 | 0.00050484 | 0 | 0.00031939 | 0 | 0.00020045 | 0.00012213 | 0.00010067
225 | 10 | Day10 | 8 | Hour8 | 1 | Winter | 2761 | #N/A | Winter | 451796.7799 | 130390.5309 | 19208.9466 | 1104.0078 | 9161.0087 | 92135.3848 | 37217.0159 | 33982.4449 | 37684.4546 | 79644.8927 | 9522.6839 | 29.6872 | 980.1686 | 28.992 | 706.5612 | 19208.9466 | 0 | 37217.0159 | 0 | 43143.4536 | 126852.0312 | 58.6792 | 0.00011262 | 0.00010468 | 0.000156 | 9.5763e-05 | 0.00011251 | 0.00011943 | 0.00025363 | 0.00012324 | 0.00013225 | 0.00012568 | 0.0001004 | 8.5968e-05 | 0.00010035 | 0.00010046 | 0.00036784 | 0 | 0.00027441 | 0 | 0.00018787 | 0.00012894 | 0.00010038
226 | 10 | Day10 | 9 | Hour9 | 1 | Winter | 2761 | #N/A | Winter | 446583.5395 | 139962.5264 | 13174.7697 | 1281.2832 | 10751.5521 | 93176.7608 | 34443.0417 | 18418.4996 | 39782.2797 | 83766.5604 | 10076.1344 | 30.6389 | 958.9096 | 29.9871 | 730.596 | 13174.7697 | 0 | 34443.0417 | 0 | 29170.0517 | 133624.9745 | 60.626 | 0.00012089 | 7.1799e-05 | 0.00018105 | 0.00011239 | 0.00011379 | 0.00011053 | 0.00013747 | 0.0001301 | 0.0001391 | 0.00013298 | 0.00010362 | 8.4103e-05 | 0.00010379 | 0.00010388 | 0.00025229 | 0 | 0.00025396 | 0 | 0.00012702 | 0.00013583 | 0.00010371
227 | 10 | Day10 | 10 | Hour10 | 1 | Winter | 2761 | #N/A | Winter | 441000.3832 | 138862.7906 | 9978.6338 | 1328.6364 | 12146.9591 | 91716.8098 | 35300.393 | 19735.4701 | 38859.257 | 81447.946 | 9811.6411 | 29.8638 | 1041.7734 | 29.2175 | 710.9916 | 9978.6338 | 0 | 35300.393 | 0 | 31882.4292 | 130118.8441 | 59.0813 | 0.00011994 | 5.4381e-05 | 0.00018775 | 0.00012698 | 0.000112 | 0.00011328 | 0.0001473 | 0.00012708 | 0.00013525 | 0.00012949 | 0.000101 | 9.1371e-05 | 0.00010113 | 0.00010109 | 0.00019108 | 0 | 0.00026028 | 0 | 0.00013883 | 0.00013226 | 0.00010106
228 | 10 | Day10 | 11 | Hour11 | 1 | Winter | 2761 | #N/A | Winter | 434762.1684 | 140650.9708 | 8858.5203 | 1376.5035 | 15136.1024 | 89409.0063 | 25113.6113 | 20947.3992 | 39167.7769 | 82152.6052 | 9915.1891 | 30.082 | 1259.2913 | 29.4466 | 715.6634 | 8858.5203 | 0 | 25113.6113 | 0 | 36083.5016 | 131235.5712 | 59.5287 | 0.00012148 | 4.8276e-05 | 0.00019451 | 0.00015822 | 0.00010918 | 8.0589e-05 | 0.00015634 | 0.00012809 | 0.00013642 | 0.00013086 | 0.00010174 | 0.00011045 | 0.00010192 | 0.00010175 | 0.00016963 | 0 | 0.00018517 | 0 | 0.00015713 | 0.0001334 | 0.00010183
229 | 10 | Day10 | 12 | Hour12 | 1 | Winter | 2761 | #N/A | Winter | 428980.2408 | 141087.693 | 9636.1106 | 1393.9437 | 15209.6562 | 88351.4074 | 21329.659 | 17634.6524 | 39507.9789 | 82596.3098 | 10018.9527 | 30.2447 | 1434.5817 | 29.5902 | 719.4605 | 9636.1106 | 0 | 21329.659 | 0 | 32844.3086 | 132123.2415 | 59.8348 | 0.00012186 | 5.2514e-05 | 0.00019697 | 0.00015899 | 0.00010789 | 6.8447e-05 | 0.00013162 | 0.0001292 | 0.00013715 | 0.00013223 | 0.00010229 | 0.00012582 | 0.00010242 | 0.00010229 | 0.00018452 | 0 | 0.00015727 | 0 | 0.00014302 | 0.0001343 | 0.00010235
230 | 10 | Day10 | 13 | Hour13 | 1 | Winter | 2761 | #N/A | Winter | 424042.3869 | 141325.0204 | 9406.2039 | 1391.7187 | 14756.9864 | 86843.5485 | 18719.0973 | 16463.9149 | 39833.8228 | 82925.2058 | 10101.1206 | 30.4721 | 1490.554 | 29.8269 | 724.8947 | 9406.2039 | 0 | 18719.0973 | 0 | 31220.9012 | 132860.1492 | 60.299 | 0.00012206 | 5.1261e-05 | 0.00019666 | 0.00015426 | 0.00010605 | 6.0069e-05 | 0.00012288 | 0.00013027 | 0.0001377 | 0.00013331 | 0.00010306 | 0.00013073 | 0.00010324 | 0.00010307 | 0.00018012 | 0 | 0.00013802 | 0 | 0.00013595 | 0.00013505 | 0.00010315
231 | 10 | Day10 | 14 | Hour14 | 1 | Winter | 2761 | #N/A | Winter | 420057.5176 | 140282.4015 | 9518.2326 | 1366.3434 | 15056.0923 | 86739.5628 | 16635.5482 | 16321.9428 | 39766.8314 | 81846.3326 | 10044.3812 | 30.6498 | 1690.7269 | 29.9698 | 728.5023 | 9518.2326 | 0 | 16635.5482 | 0 | 31378.0351 | 131657.5452 | 60.6196 | 0.00012116 | 5.1872e-05 | 0.00019307 | 0.00015739 | 0.00010592 | 5.3383e-05 | 0.00012182 | 0.00013005 | 0.00013591 | 0.00013256 | 0.00010366 | 0.00014829 | 0.00010373 | 0.00010358 | 0.00018227 | 0 | 0.00012266 | 0 | 0.00013664 | 0.00013383 | 0.00010369
232 | 10 | Day10 | 15 | Hour15 | 1 | Winter | 2761 | #N/A | Winter | 420463.1045 | 139936.1117 | 9898.2481 | 1339.9049 | 14439.1134 | 90562.3142 | 16325.7688 | 14694.9963 | 39734.3833 | 80521.1077 | 9939.4332 | 31.1056 | 2270.7232 | 30.4175 | 739.4763 | 9898.2481 | 0 | 16325.7688 | 0 | 29134.1097 | 130194.9243 | 61.5231 | 0.00012086 | 5.3943e-05 | 0.00018934 | 0.00015094 | 0.00011059 | 5.2389e-05 | 0.00010968 | 0.00012994 | 0.00013371 | 0.00013118 | 0.0001052 | 0.00019916 | 0.00010528 | 0.00010514 | 0.00018954 | 0 | 0.00012037 | 0 | 0.00012686 | 0.00013234 | 0.00010524
233 | 10 | Day10 | 16 | Hour16 | 1 | Winter | 2761 | #N/A | Winter | 432328.8626 | 139372.4488 | 10925.2946 | 1286.7473 | 15471.1895 | 100701.1196 | 15867.4635 | 16949.3102 | 39490.7518 | 78601.3176 | 9839.5961 | 31.6657 | 3008.7066 | 30.9548 | 752.2965 | 10925.2946 | 0 | 15867.4635 | 0 | 32420.4997 | 127931.6655 | 62.6206 | 0.00012038 | 5.954e-05 | 0.00018183 | 0.00016173 | 0.00012297 | 5.0919e-05 | 0.0001265 | 0.00012914 | 0.00013052 | 0.00012986 | 0.00010709 | 0.00026389 | 0.00010714 | 0.00010696 | 0.00020921 | 0 | 0.00011699 | 0 | 0.00014117 | 0.00013004 | 0.00010712
234 | 10 | Day10 | 17 | Hour17 | 1 | Winter | 2761 | #N/A | Winter | 458903.5523 | 140395.9784 | 11981.5381 | 1197.0879 | 14721.4755 | 121081.1455 | 18711.5606 | 20452.0548 | 39272.1678 | 76782.8472 | 9877.553 | 32.3674 | 3595.7815 | 31.6589 | 770.3356 | 11981.5381 | 0 | 18711.5606 | 0 | 35173.5303 | 125932.568 | 64.0263 | 0.00012126 | 6.5296e-05 | 0.00016916 | 0.00015389 | 0.00014786 | 6.0045e-05 | 0.00015264 | 0.00012843 | 0.0001275 | 0.00013036 | 0.00010947 | 0.00031538 | 0.00010958 | 0.00010953 | 0.00022944 | 0 | 0.00013797 | 0 | 0.00015316 | 0.00012801 | 0.00010952
235 | 10 | Day10 | 18 | Hour18 | 1 | Winter | 2761 | #N/A | Winter | 469602.1382 | 140915.7501 | 10836.7562 | 1076.024 | 14739.8333 | 128124.4889 | 14053.5724 | 29360.4068 | 39783.2807 | 76888.9084 | 10061.576 | 33.5051 | 2898.4254 | 32.7643 | 796.8466 | 10836.7562 | 0 | 14053.5724 | 0 | 44100.2401 | 126733.765 | 66.2695 | 0.00012171 | 5.9057e-05 | 0.00015205 | 0.00015408 | 0.00015646 | 4.5098e-05 | 0.00021913 | 0.0001301 | 0.00012768 | 0.00013279 | 0.00011332 | 0.00025421 | 0.0001134 | 0.0001133 | 0.00020752 | 0 | 0.00010362 | 0 | 0.00019203 | 0.00012882 | 0.00011336
236 | 10 | Day10 | 19 | Hour19 | 1 | Winter | 2761 | #N/A | Winter | 464268.0863 | 137268.5011 | 12209.5601 | 927.5355 | 15720.6406 | 123472.9679 | 14273.0835 | 30392.2518 | 40133.0232 | 77159.6807 | 10141.0707 | 34.0956 | 1691.5397 | 33.3555 | 810.7803 | 12209.5601 | 0 | 14273.0835 | 0 | 46112.8924 | 127433.7746 | 67.4512 | 0.00011856 | 6.6539e-05 | 0.00013107 | 0.00016433 | 0.00015078 | 4.5802e-05 | 0.00022683 | 0.00013124 | 0.00012813 | 0.00013384 | 0.00011531 | 0.00014836 | 0.00011545 | 0.00011528 | 0.0002338 | 0 | 0.00010524 | 0 | 0.0002008 | 0.00012953 | 0.00011538
237 | 10 | Day10 | 20 | Hour20 | 1 | Winter | 2761 | #N/A | Winter | 452553.3434 | 131355.4022 | 13877.1256 | 772.021 | 17474.5674 | 115978.6283 | 14907.8403 | 29212.7074 | 40068.7182 | 76639.6536 | 10157.6987 | 34.1399 | 1229.9559 | 33.3713 | 811.5138 | 13877.1256 | 0 | 14907.8403 | 0 | 46687.2748 | 126866.0705 | 67.5113 | 0.00011345 | 7.5626e-05 | 0.00010909 | 0.00018267 | 0.00014163 | 4.7839e-05 | 0.00021803 | 0.00013103 | 0.00012726 | 0.00013406 | 0.00011546 | 0.00010788 | 0.00011551 | 0.00011538 | 0.00026574 | 0 | 0.00010992 | 0 | 0.0002033 | 0.00012896 | 0.00011548
238 | 10 | Day10 | 21 | Hour21 | 1 | Winter | 2761 | #N/A | Winter | 431899.501 | 127104.2603 | 5280.5595 | 651.5617 | 16436.9086 | 109968.819 | 18352.3354 | 25418.7589 | 40332.8126 | 76249.2076 | 10272.2423 | 34.6259 | 939.1659 | 33.8759 | 824.3674 | 5280.5595 | 0 | 18352.3354 | 0 | 41855.6675 | 126854.2625 | 68.5018 | 0.00010978 | 2.8777e-05 | 9.207e-05 | 0.00017182 | 0.00013429 | 5.8893e-05 | 0.00018971 | 0.0001319 | 0.00012661 | 0.00013557 | 0.00011711 | 8.2372e-05 | 0.00011725 | 0.00011721 | 0.00010112 | 0 | 0.00013532 | 0 | 0.00018226 | 0.00012895 | 0.00011718
239 | 10 | Day10 | 22 | Hour22 | 1 | Winter | 2761 | #N/A | Winter | 404102.9596 | 119810.9601 | 3839.2672 | 553.5103 | 12563.1772 | 99499.6573 | 23108.819 | 20560.8005 | 39403.7061 | 73249.6342 | 9999.7268 | 34.4357 | 625.2722 | 33.6526 | 820.3403 | 3839.2672 | 0 | 23108.819 | 0 | 33123.9778 | 122653.0671 | 68.0883 | 0.00010348 | 2.0923e-05 | 7.8215e-05 | 0.00013133 | 0.00012151 | 7.4156e-05 | 0.00015346 | 0.00012886 | 0.00012163 | 0.00013197 | 0.00011646 | 5.4841e-05 | 0.00011648 | 0.00011664 | 7.3519e-05 | 0 | 0.00017039 | 0 | 0.00014424 | 0.00012468 | 0.00011647
240 | 10 | Day10 | 23 | Hour23 | 1 | Winter | 2761 | #N/A | Winter | 379558.5634 | 114397.2498 | 4161.0551 | 498.3086 | 9005.0759 | 89448.407 | 29375.3554 | 13755.534 | 38103.6248 | 70035.2385 | 9460.6837 | 34.559 | 426.8112 | 33.7792 | 822.8813 | 4161.0551 | 0 | 29375.3554 | 0 | 22760.6099 | 117599.547 | 68.3381 | 9.8805e-05 | 2.2677e-05 | 7.0415e-05 | 9.4133e-05 | 0.00010923 | 9.4265e-05 | 0.00010266 | 0.00012461 | 0.0001163 | 0.00012486 | 0.00011688 | 3.7434e-05 | 0.00011692 | 0.000117 | 7.9681e-05 | 0 | 0.00021659 | 0 | 9.9111e-05 | 0.00011954 | 0.0001169
241 | 11 | Day11 | 0 | Hour0 | 1 | Winter | 37 | 472040.5505 | Winter | 363381.5405 | 109711.5428 | 4103.3578 | 450.1565 | 5427.3936 | 83847.1665 | 37972.4445 | 9510.0575 | 36425.5158 | 66043.6201 | 8762.8804 | 34.707 | 237.4341 | 33.8395 | 821.4243 | 4103.3578 | 0 | 37972.4445 | 0 | 14937.4511 | 111232.0162 | 68.5465 | 9.4758e-05 | 2.2362e-05 | 6.361e-05 | 5.6734e-05 | 0.00010239 | 0.00012185 | 7.0979e-05 | 0.00011912 | 0.00010967 | 0.00011565 | 0.00011738 | 2.0825e-05 | 0.00011713 | 0.00011679 | 7.8577e-05 | 0 | 0.00027998 | 0 | 6.5045e-05 | 0.00011307 | 0.00011725
242 | 11 | Day11 | 1 | Hour1 | 1 | Winter | 2761 | #N/A | Winter | 354989.0378 | 106139.5248 | 4209.2899 | 438.7495 | 3202.177 | 80503.2668 | 43637.5985 | 7183.1248 | 35647.4752 | 64477.6276 | 8535.1787 | 34.1462 | 141.8776 | 33.2139 | 805.7873 | 4209.2899 | 0 | 43637.5985 | 0 | 10385.3019 | 108660.2815 | 67.36 | 9.1673e-05 | 2.2939e-05 | 6.1998e-05 | 3.3473e-05 | 9.8309e-05 | 0.00014003 | 5.3611e-05 | 0.00011658 | 0.00010707 | 0.00011264 | 0.00011548 | 1.2444e-05 | 0.00011496 | 0.00011457 | 8.0605e-05 | 0 | 0.00032175 | 0 | 4.5223e-05 | 0.00011045 | 0.00011522
243 | 11 | Day11 | 2 | Hour2 | 1 | Winter | 2761 | #N/A | Winter | 352297.0093 | 104358.7581 | 4372.7116 | 439.9768 | 2118.171 | 79522.1526 | 48289.3744 | 3330.387 | 35488.6367 | 64958.9677 | 8481.6762 | 33.7161 | 73.9438 | 32.8234 | 795.7139 | 4372.7116 | 0 | 48289.3744 | 0 | 5448.558 | 108929.2806 | 66.5395 | 9.0135e-05 | 2.383e-05 | 6.2172e-05 | 2.2142e-05 | 9.7111e-05 | 0.00015496 | 2.4856e-05 | 0.00011606 | 0.00010787 | 0.00011194 | 0.00011403 | 6.4854e-06 | 0.00011361 | 0.00011314 | 8.3734e-05 | 0 | 0.00035605 | 0 | 2.3726e-05 | 0.00011073 | 0.00011382
244 | 11 | Day11 | 3 | Hour3 | 1 | Winter | 2761 | #N/A | Winter | 355789.3711 | 104634.7447 | 4632.1291 | 472.3883 | 1476.6609 | 80335.4099 | 52111.0988 | 3937.8887 | 35101.8074 | 63746.2158 | 8404.8469 | 33.6161 | 77.5597 | 32.6869 | 792.3178 | 4632.1291 | 0 | 52111.0988 | 0 | 5414.5496 | 107252.8701 | 66.303 | 9.0373e-05 | 2.5244e-05 | 6.6752e-05 | 1.5436e-05 | 9.8104e-05 | 0.00016722 | 2.9391e-05 | 0.00011479 | 0.00010585 | 0.00011092 | 0.00011369 | 6.8026e-06 | 0.00011314 | 0.00011265 | 8.8702e-05 | 0 | 0.00038423 | 0 | 2.3578e-05 | 0.00010902 | 0.00011342
245 | 11 | Day11 | 4 | Hour4 | 1 | Winter | 2761 | #N/A | Winter | 370165.4185 | 107818.4496 | 4982.2654 | 551.7102 | 1754.5714 | 83759.5149 | 56076.909 | 6811.9869 | 35139.1959 | 63940.1198 | 8413.6168 | 33.6238 | 58.5289 | 32.6911 | 792.2347 | 4982.2654 | 0 | 56076.909 | 0 | 8566.5583 | 107492.9325 | 66.3149 | 9.3123e-05 | 2.7152e-05 | 7.7961e-05 | 1.8341e-05 | 0.00010229 | 0.00017995 | 5.0841e-05 | 0.00011491 | 0.00010617 | 0.00011104 | 0.00011372 | 5.1334e-06 | 0.00011315 | 0.00011264 | 9.5407e-05 | 0 | 0.00041347 | 0 | 3.7303e-05 | 0.00010927 | 0.00011344
246 | 11 | Day11 | 5 | Hour5 | 1 | Winter | 2761 | #N/A | Winter | 401371.5488 | 115705.9342 | 9294.5975 | 686.5492 | 2086.3764 | 89050.4273 | 56976.3829 | 13491.9593 | 36205.7014 | 68125.11 | 8698.044 | 33.7518 | 189.7437 | 32.8326 | 794.1386 | 9294.5975 | 0 | 56976.3829 | 0 | 15578.3356 | 113028.8553 | 66.5844 | 9.9935e-05 | 5.0653e-05 | 9.7014e-05 | 2.181e-05 | 0.00010875 | 0.00018284 | 0.0001007 | 0.0001184 | 0.00011312 | 0.00011479 | 0.00011415 | 1.6642e-05 | 0.00011364 | 0.00011291 | 0.00017799 | 0 | 0.0004201 | 0 | 6.7836e-05 | 0.00011489 | 0.0001139
247 | 11 | Day11 | 6 | Hour6 | 1 | Winter | 2761 | #N/A | Winter | 439233.3212 | 117333.4733 | 21038.6344 | 788.5193 | 3945.7155 | 94249.2651 | 58000.3439 | 28918.5743 | 35152.1243 | 69960.2054 | 8583.6005 | 31.0567 | 472.155 | 30.1731 | 729.4802 | 21038.6344 | 0 | 58000.3439 | 0 | 32864.2898 | 113695.9303 | 61.2299 | 0.00010134 | 0.00011465 | 0.00011142 | 4.1246e-05 | 0.00011509 | 0.00018612 | 0.00021583 | 0.00011496 | 0.00011617 | 0.00011328 | 0.00010503 | 4.1411e-05 | 0.00010444 | 0.00010372 | 0.00040288 | 0 | 0.00042765 | 0 | 0.00014311 | 0.00011557 | 0.00010474
248 | 11 | Day11 | 7 | Hour7 | 1 | Winter | 2761 | #N/A | Winter | 456859.6925 | 125935.0413 | 25168.3336 | 953.9841 | 7212.8087 | 93386.2988 | 40476.3768 | 39636.0224 | 36784.2495 | 76461.3655 | 9194.1061 | 30.4985 | 872.1892 | 29.7128 | 718.7054 | 25168.3336 | 0 | 40476.3768 | 0 | 46848.8311 | 122439.721 | 60.2113 | 0.00010877 | 0.00013716 | 0.0001348 | 7.5398e-05 | 0.00011404 | 0.00012989 | 0.00029582 | 0.00012029 | 0.00012697 | 0.00012134 | 0.00010315 | 7.6497e-05 | 0.00010284 | 0.00010219 | 0.00048196 | 0 | 0.00029844 | 0 | 0.000204 | 0.00012446 | 0.000103
249 | 11 | Day11 | 8 | Hour8 | 1 | Winter | 2761 | #N/A | Winter | 453872.6581 | 132064.82 | 18670.5499 | 1118.7401 | 9251.6185 | 93098.9395 | 35271.0967 | 34386.181 | 38155.9196 | 80449.2821 | 9644.0114 | 30.0902 | 988.5823 | 29.4069 | 713.4199 | 18670.5499 | 0 | 35271.0967 | 0 | 43637.7996 | 128249.2131 | 59.4971 | 0.00011406 | 0.00010175 | 0.00015809 | 9.671e-05 | 0.00011369 | 0.00011318 | 0.00025664 | 0.00012478 | 0.00013359 | 0.00012728 | 0.00010177 | 8.6706e-05 | 0.00010178 | 0.00010144 | 0.00035753 | 0 | 0.00026006 | 0 | 0.00019002 | 0.00013036 | 0.00010177
250 | 11 | Day11 | 9 | Hour9 | 1 | Winter | 2761 | #N/A | Winter | 449094.1096 | 141368.2477 | 13121.393 | 1294.2106 | 10823.2507 | 94282.3255 | 33496.6113 | 18549.9127 | 40043.5976 | 84224.3636 | 10129.306 | 30.8668 | 964.3781 | 30.2102 | 735.4356 | 13121.393 | 0 | 33496.6113 | 0 | 29373.1634 | 134397.2672 | 61.077 | 0.0001221 | 7.1508e-05 | 0.00018288 | 0.00011314 | 0.00011514 | 0.00010749 | 0.00013845 | 0.00013095 | 0.00013986 | 0.00013368 | 0.00010439 | 8.4583e-05 | 0.00010456 | 0.00010457 | 0.00025127 | 0 | 0.00024698 | 0 | 0.00012791 | 0.00013661 | 0.00010448
251 | 11 | Day11 | 10 | Hour10 | 1 | Winter | 2761 | #N/A | Winter | 444222.154 | 140275.3566 | 10293.0506 | 1341.4204 | 12230.6902 | 92868.1639 | 34601.513 | 19905.0406 | 39083.9579 | 81939.2501 | 9860.5101 | 30.0084 | 1048.1546 | 29.4111 | 715.6264 | 10293.0506 | 0 | 34601.513 | 0 | 32135.7308 | 130883.7181 | 59.4195 | 0.00012116 | 5.6094e-05 | 0.00018955 | 0.00012785 | 0.00011341 | 0.00011104 | 0.00014856 | 0.00012781 | 0.00013606 | 0.00013014 | 0.00010149 | 9.1931e-05 | 0.0001018 | 0.00010175 | 0.0001971 | 0 | 0.00025513 | 0 | 0.00013993 | 0.00013304 | 0.00010164
252 | 11 | Day11 | 11 | Hour11 | 1 | Winter | 2761 | #N/A | Winter | 438142.6829 | 141898.3854 | 9239.2258 | 1386.8499 | 15222.1432 | 90717.2208 | 24883.9387 | 21107.047 | 39254.8333 | 82456.6538 | 9932.2299 | 30.1 | 1265.4903 | 29.5257 | 719.0391 | 9239.2258 | 0 | 24883.9387 | 0 | 36329.1902 | 131643.717 | 59.6258 | 0.00012256 | 5.0351e-05 | 0.00019597 | 0.00015912 | 0.00011078 | 7.9852e-05 | 0.00015753 | 0.00012837 | 0.00013692 | 0.00013108 | 0.0001018 | 0.00011099 | 0.00010219 | 0.00010223 | 0.00017692 | 0 | 0.00018348 | 0 | 0.00015819 | 0.00013381 | 0.00010199
253 | 11 | Day11 | 12 | Hour12 | 1 | Winter | 2761 | #N/A | Winter | 432195.8313 | 142035.5877 | 10132.4017 | 1400.0381 | 15246.1598 | 89640.5875 | 21598.3426 | 17707.6168 | 39495.1317 | 82704.1308 | 10017.4744 | 30.1642 | 1437.8509 | 29.549 | 720.7961 | 10132.4017 | 0 | 21598.3426 | 0 | 32953.7765 | 132216.7369 | 59.7133 | 0.00012268 | 5.5219e-05 | 0.00019784 | 0.00015937 | 0.00010947 | 6.9309e-05 | 0.00013216 | 0.00012916 | 0.00013733 | 0.00013221 | 0.00010202 | 0.00012611 | 0.00010228 | 0.00010248 | 0.00019403 | 0 | 0.00015925 | 0 | 0.0001435 | 0.0001344 | 0.00010214
254 | 11 | Day11 | 13 | Hour13 | 1 | Winter | 2761 | #N/A | Winter | 428022.1852 | 142298.2733 | 9946.6721 | 1396.9702 | 14788.2884 | 88391.0519 | 19517.4513 | 16535.0563 | 39793.9522 | 82974.9529 | 10099.9577 | 30.3546 | 1493.5568 | 29.7472 | 725.9004 | 9946.6721 | 0 | 19517.4513 | 0 | 31323.3446 | 132868.8629 | 60.1018 | 0.0001229 | 5.4206e-05 | 0.0001974 | 0.00015459 | 0.00010794 | 6.2631e-05 | 0.00012341 | 0.00013014 | 0.00013778 | 0.0001333 | 0.00010266 | 0.000131 | 0.00010296 | 0.00010321 | 0.00019047 | 0 | 0.00014391 | 0 | 0.0001364 | 0.00013506 | 0.00010281
255 | 11 | Day11 | 14 | Hour14 | 1 | Winter | 2761 | #N/A | Winter | 425108.5047 | 141552.4167 | 10000.6439 | 1373.7755 | 15111.6642 | 88710.824 | 17724.3398 | 16428.1399 | 39743.7855 | 81937.4426 | 10037.7257 | 30.5338 | 1696.8291 | 29.9185 | 730.4655 | 10000.6439 | 0 | 17724.3398 | 0 | 31539.8041 | 131718.9538 | 60.4522 | 0.00012226 | 5.4501e-05 | 0.00019412 | 0.00015797 | 0.00010833 | 5.6877e-05 | 0.00012261 | 0.00012997 | 0.00013606 | 0.00013247 | 0.00010327 | 0.00014882 | 0.00010355 | 0.00010386 | 0.00019151 | 0 | 0.00013069 | 0 | 0.00013734 | 0.00013389 | 0.00010341
256 | 11 | Day11 | 15 | Hour15 | 1 | Winter | 2761 | #N/A | Winter | 427152.4038 | 141490.4298 | 10476.713 | 1348.7242 | 14513.0832 | 93069.9307 | 17991.2246 | 14816.489 | 39724.7282 | 80685.0939 | 9950.9164 | 31.0174 | 2281.4581 | 30.405 | 742.1901 | 10476.713 | 0 | 17991.2246 | 0 | 29329.5722 | 130360.7385 | 61.4225 | 0.00012221 | 5.7095e-05 | 0.00019058 | 0.00015171 | 0.00011365 | 5.7734e-05 | 0.00011058 | 0.00012991 | 0.00013398 | 0.00013133 | 0.0001049 | 0.0002001 | 0.00010524 | 0.00010553 | 0.00020062 | 0 | 0.00013265 | 0 | 0.00012772 | 0.00013251 | 0.00010507
257 | 11 | Day11 | 16 | Hour16 | 1 | Winter | 2761 | #N/A | Winter | 439717.5379 | 141246.3249 | 11568.7082 | 1294.7998 | 15549.6554 | 103626.5155 | 17599.1677 | 17085.9 | 39416.1503 | 78643.6153 | 9845.0968 | 31.5654 | 3023.7449 | 30.9377 | 755.3561 | 11568.7082 | 0 | 17599.1677 | 0 | 32635.5554 | 127904.8624 | 62.5031 | 0.00012199 | 6.3046e-05 | 0.00018296 | 0.00016255 | 0.00012655 | 5.6476e-05 | 0.00012752 | 0.0001289 | 0.00013059 | 0.00012993 | 0.00010675 | 0.0002652 | 0.00010708 | 0.0001074 | 0.00022153 | 0 | 0.00012976 | 0 | 0.00014211 | 0.00013001 | 0.00010692
258 | 11 | Day11 | 17 | Hour17 | 1 | Winter | 2761 | #N/A | Winter | 463913.8789 | 141551.6585 | 12598.9255 | 1198.7404 | 14723.767 | 123538.6976 | 20236.9252 | 20515.4643 | 38980.6424 | 76331.8216 | 9807.4187 | 32.1222 | 3596.3091 | 31.5542 | 769.8322 | 12598.9255 | 0 | 20236.9252 | 0 | 35239.2313 | 125119.8827 | 63.6764 | 0.00012226 | 6.866e-05 | 0.00016939 | 0.00015391 | 0.00015086 | 6.494e-05 | 0.00015312 | 0.00012748 | 0.00012675 | 0.00012943 | 0.00010864 | 0.00031542 | 0.00010922 | 0.00010946 | 0.00024126 | 0 | 0.00014921 | 0 | 0.00015345 | 0.00012718 | 0.00010892
259 | 11 | Day11 | 18 | Hour18 | 1 | Winter | 2761 | #N/A | Winter | 472040.5505 | 141380.2985 | 11243.1946 | 1073.5092 | 14692.8581 | 129984.1793 | 15228.3812 | 29324.6375 | 39318.054 | 76102.9318 | 9944.1555 | 33.1555 | 2888.9535 | 32.6139 | 793.6278 | 11243.1946 | 0 | 15228.3812 | 0 | 44017.4956 | 125365.1414 | 65.7694 | 0.00012211 | 6.1272e-05 | 0.00015169 | 0.00015359 | 0.00015873 | 4.8868e-05 | 0.00021887 | 0.00012858 | 0.00012637 | 0.00013124 | 0.00011213 | 0.00025338 | 0.00011288 | 0.00011284 | 0.0002153 | 0 | 0.00011228 | 0 | 0.00019167 | 0.00012743 | 0.0001125
260 | 11 | Day11 | 19 | Hour19 | 1 | Winter | 2761 | #N/A | Winter | 466298.2189 | 137447.2123 | 12560.1484 | 924.4084 | 15650.587 | 125200.7808 | 15715.206 | 30329.3394 | 39646.2896 | 76263.5044 | 10002.7006 | 33.7176 | 1684.7115 | 33.1461 | 806.4667 | 12560.1484 | 0 | 15715.206 | 0 | 45979.9264 | 125912.4946 | 66.8638 | 0.00011871 | 6.8449e-05 | 0.00013063 | 0.0001636 | 0.00015289 | 5.043e-05 | 0.00022636 | 0.00012965 | 0.00012664 | 0.00013201 | 0.00011403 | 0.00014776 | 0.00011473 | 0.00011466 | 0.00024052 | 0 | 0.00011587 | 0 | 0.00020022 | 0.00012799 | 0.00011438
261 | 11 | Day11 | 20 | Hour20 | 1 | Winter | 2761 | #N/A | Winter | 454768.6206 | 131433.4752 | 14076.2037 | 769.0879 | 17372.8008 | 117853.2481 | 16830.1656 | 29122.7385 | 39569.325 | 75668.547 | 9976.7091 | 33.7813 | 1223.1337 | 33.1848 | 806.2198 | 14076.2037 | 0 | 16830.1656 | 0 | 46495.5394 | 125214.5811 | 66.9661 | 0.00011352 | 7.6711e-05 | 0.00010868 | 0.0001816 | 0.00014392 | 5.4008e-05 | 0.00021736 | 0.0001294 | 0.00012565 | 0.00013167 | 0.00011425 | 0.00010728 | 0.00011486 | 0.00011463 | 0.00026955 | 0 | 0.00012409 | 0 | 0.00020246 | 0.00012728 | 0.00011455
262 | 11 | Day11 | 21 | Hour21 | 1 | Winter | 2761 | #N/A | Winter | 434234.8646 | 127225.7412 | 5334.1088 | 649.4599 | 16338.0368 | 112011.5145 | 20355.007 | 25344.6608 | 39820.7602 | 75239.6103 | 10095.2107 | 34.2632 | 933.8986 | 33.6858 | 818.9068 | 5334.1088 | 0 | 20355.007 | 0 | 41682.6976 | 125155.5812 | 67.949 | 0.00010989 | 2.9069e-05 | 9.1773e-05 | 0.00017079 | 0.00013679 | 6.5319e-05 | 0.00018916 | 0.00013022 | 0.00012494 | 0.00013323 | 0.00011588 | 8.191e-05 | 0.00011659 | 0.00011643 | 0.00010214 | 0 | 0.00015008 | 0 | 0.00018151 | 0.00012722 | 0.00011623
263 | 11 | Day11 | 22 | Hour22 | 1 | Winter | 2761 | #N/A | Winter | 406385.8216 | 119713.6408 | 3877.7659 | 550.6895 | 12459.3031 | 101607.7943 | 25455.198 | 20446.4956 | 38844.2125 | 72123.0419 | 9806.9129 | 34.0163 | 620.4264 | 33.4352 | 812.8893 | 3877.7659 | 0 | 25455.198 | 0 | 32905.7987 | 120774.1672 | 67.4516 | 0.0001034 | 2.1133e-05 | 7.7816e-05 | 0.00013024 | 0.00012408 | 8.1686e-05 | 0.0001526 | 0.00012703 | 0.00011976 | 0.00012943 | 0.00011504 | 5.4416e-05 | 0.00011573 | 0.00011558 | 7.4257e-05 | 0 | 0.00018769 | 0 | 0.00014329 | 0.00012277 | 0.00011538
264 | 11 | Day11 | 23 | Hour23 | 1 | Winter | 2761 | #N/A | Winter | 381420.0555 | 114091.6779 | 4346.9996 | 494.185 | 8907.4597 | 91456.3438 | 31527.7021 | 13650.4071 | 37534.9678 | 68850.3868 | 9256.4913 | 34.0498 | 422.3359 | 33.4702 | 813.5784 | 4346.9996 | 0 | 31527.7021 | 0 | 22557.8668 | 115641.8459 | 67.52 | 9.8541e-05 | 2.369e-05 | 6.9832e-05 | 9.3113e-05 | 0.00011168 | 0.00010117 | 0.00010188 | 0.00012275 | 0.00011433 | 0.00012216 | 0.00011516 | 3.7042e-05 | 0.00011585 | 0.00011568 | 8.3242e-05 | 0 | 0.00023246 | 0 | 9.8228e-05 | 0.00011755 | 0.0001155
265 | 12 | Day12 | 0 | Hour0 | 1 | Winter | 6 | 502901.0997 | Winter | 365943.1373 | 108294.8664 | 5299.442 | 440.9247 | 5294.4861 | 85440.0842 | 43338.3405 | 9298.3708 | 35097.3107 | 63844.1666 | 8494.2059 | 33.3116 | 232.13 | 32.791 | 802.7066 | 5299.442 | 0 | 43338.3405 | 0 | 14592.8569 | 107435.6832 | 66.1027 | 9.3534e-05 | 2.888e-05 | 6.2306e-05 | 5.5345e-05 | 0.00010434 | 0.00013907 | 6.9399e-05 | 0.00011478 | 0.00010601 | 0.0001121 | 0.00011266 | 2.0359e-05 | 0.0001135 | 0.00011413 | 0.00010148 | 0 | 0.00031954 | 0 | 6.3544e-05 | 0.00010921 | 0.00011307
266 | 12 | Day12 | 1 | Hour1 | 1 | Winter | 2761 | #N/A | Winter | 358301.6497 | 104814.8388 | 5436.7132 | 429.8667 | 3125.0748 | 82457.2134 | 49147.5879 | 7014.7809 | 34346.8786 | 62295.7532 | 8242.3058 | 32.7322 | 138.6378 | 32.2052 | 787.0613 | 5436.7132 | 0 | 49147.5879 | 0 | 10139.8557 | 104884.9376 | 64.9374 | 9.0529e-05 | 2.9628e-05 | 6.0743e-05 | 3.2667e-05 | 0.00010069 | 0.00015771 | 5.2355e-05 | 0.00011232 | 0.00010344 | 0.00010878 | 0.0001107 | 1.216e-05 | 0.00011147 | 0.00011191 | 0.00010411 | 0 | 0.00036238 | 0 | 4.4154e-05 | 0.00010661 | 0.00011108
267 | 12 | Day12 | 2 | Hour2 | 1 | Winter | 2761 | #N/A | Winter | 356339.5514 | 103039.7329 | 5608.071 | 430.8493 | 2065.4035 | 81802.8913 | 54116.8248 | 3269.4044 | 34190.2439 | 62733.1846 | 8169.9308 | 32.3068 | 72.463 | 31.7671 | 776.478 | 5608.071 | 0 | 54116.8248 | 0 | 5334.808 | 105093.3593 | 64.0739 | 8.8996e-05 | 3.0562e-05 | 6.0882e-05 | 2.159e-05 | 9.9896e-05 | 0.00017366 | 2.4401e-05 | 0.00011181 | 0.00010417 | 0.00010782 | 0.00010926 | 6.3555e-06 | 0.00010995 | 0.0001104 | 0.00010739 | 0 | 0.00039902 | 0 | 2.323e-05 | 0.00010683 | 0.0001096
268 | 12 | Day12 | 3 | Hour3 | 1 | Winter | 2761 | #N/A | Winter | 360718.3495 | 103204.675 | 6019.7062 | 462.2189 | 1441.5862 | 82890.549 | 58570.5624 | 3856.0176 | 33781.4618 | 61518.4665 | 8062.0375 | 32.1401 | 75.5622 | 31.5715 | 771.7946 | 6019.7062 | 0 | 58570.5624 | 0 | 5297.6038 | 103361.9658 | 63.7116 | 8.9138e-05 | 3.2806e-05 | 6.5315e-05 | 1.5069e-05 | 0.00010122 | 0.00018795 | 2.8779e-05 | 0.00011047 | 0.00010215 | 0.0001064 | 0.0001087 | 6.6274e-06 | 0.00010928 | 0.00010974 | 0.00011527 | 0 | 0.00043186 | 0 | 2.3068e-05 | 0.00010507 | 0.00010898
269 | 12 | Day12 | 4 | Hour4 | 1 | Winter | 2761 | #N/A | Winter | 376177.1224 | 106391.516 | 6480.2312 | 539.2281 | 1706.7406 | 86744.0034 | 63109.2225 | 6661.3176 | 33841.7396 | 61745.2337 | 8065.7981 | 32.1743 | 57.4666 | 31.5442 | 770.9065 | 6480.2312 | 0 | 63109.2225 | 0 | 8368.0582 | 103652.7714 | 63.7185 | 9.189e-05 | 3.5315e-05 | 7.6197e-05 | 1.7841e-05 | 0.00010593 | 0.00020252 | 4.9717e-05 | 0.00011067 | 0.00010253 | 0.00010645 | 0.00010881 | 5.0402e-06 | 0.00010918 | 0.00010961 | 0.00012409 | 0 | 0.00046532 | 0 | 3.6439e-05 | 0.00010536 | 0.000109
270 | 12 | Day12 | 5 | Hour5 | 1 | Winter | 2761 | #N/A | Winter | 408924.1599 | 114294.2541 | 11274.3842 | 672.573 | 2038.5885 | 92495.6024 | 64625.9239 | 13246.3227 | 34970.262 | 65931.668 | 8351.4466 | 32.3427 | 185.7099 | 31.7213 | 773.3606 | 11274.3842 | 0 | 64625.9239 | 0 | 15284.9112 | 109253.3766 | 64.064 | 9.8716e-05 | 6.1442e-05 | 9.5039e-05 | 2.131e-05 | 0.00011295 | 0.00020738 | 9.8864e-05 | 0.00011436 | 0.00010948 | 0.00011022 | 0.00010938 | 1.6288e-05 | 0.00010979 | 0.00010996 | 0.0002159 | 0 | 0.0004765 | 0 | 6.6558e-05 | 0.00011105 | 0.00010959
271 | 12 | Day12 | 6 | Hour6 | 1 | Winter | 2761 | #N/A | Winter | 446469.4945 | 114692.972 | 26995.9595 | 766.1762 | 3805.9496 | 96558.3217 | 65526.3391 | 28005.2683 | 33590.5376 | 67099.9593 | 8209.3113 | 29.3903 | 456.7269 | 28.812 | 703.7706 | 26995.9595 | 0 | 65526.3391 | 0 | 31811.218 | 108899.8082 | 58.2023 | 9.906e-05 | 0.00014712 | 0.00010827 | 3.9785e-05 | 0.00011791 | 0.00021027 | 0.00020902 | 0.00010985 | 0.00011142 | 0.00010834 | 9.9399e-05 | 4.0058e-05 | 9.9725e-05 | 0.00010006 | 0.00051695 | 0 | 0.00048314 | 0 | 0.00013852 | 0.0001107 | 9.956e-05
272 | 12 | Day12 | 7 | Hour7 | 1 | Winter | 2761 | #N/A | Winter | 464112.9862 | 122518.8951 | 31248.776 | 920.0335 | 6923.6326 | 95832.7865 | 49992.1792 | 38154.789 | 35045.8034 | 73149.8327 | 8739.4302 | 28.8464 | 839.0895 | 28.3025 | 690.5897 | 31248.776 | 0 | 49992.1792 | 0 | 45078.4216 | 116935.0663 | 57.1489 | 0.00010582 | 0.0001703 | 0.00013001 | 7.2375e-05 | 0.00011703 | 0.00016042 | 0.00028477 | 0.00011461 | 0.00012147 | 0.00011534 | 9.7559e-05 | 7.3594e-05 | 9.7961e-05 | 9.8189e-05 | 0.00059839 | 0 | 0.0003686 | 0 | 0.00019629 | 0.00011886 | 9.7758e-05
273 | 12 | Day12 | 8 | Hour8 | 1 | Winter | 2761 | #N/A | Winter | 463743.9425 | 129381.3577 | 23381.2143 | 1081.1197 | 8930.8558 | 96592.8453 | 46193.0465 | 33185.1111 | 36591.4437 | 77451.3853 | 9253.0405 | 28.7191 | 956.1221 | 28.2438 | 689.4378 | 23381.2143 | 0 | 46193.0465 | 0 | 42115.9669 | 123295.8695 | 56.9629 | 0.00011175 | 0.00012742 | 0.00015277 | 9.3357e-05 | 0.00011796 | 0.00014823 | 0.00024768 | 0.00011966 | 0.00012861 | 0.00012212 | 9.7128e-05 | 8.3859e-05 | 9.7758e-05 | 9.8025e-05 | 0.00044773 | 0 | 0.00034059 | 0 | 0.00018339 | 0.00012533 | 9.744e-05
274 | 12 | Day12 | 9 | Hour9 | 1 | Winter | 2761 | #N/A | Winter | 462279.2934 | 139519.8298 | 17146.7432 | 1254.1534 | 10497.1448 | 98878.5436 | 45314.1254 | 17973.2395 | 38603.0459 | 81551.3813 | 9830.3694 | 29.6828 | 937.0886 | 29.2327 | 714.7131 | 17146.7432 | 0 | 45314.1254 | 0 | 28470.3843 | 129984.7966 | 58.9155 | 0.0001205 | 9.3445e-05 | 0.00017722 | 0.00010973 | 0.00012075 | 0.00014541 | 0.00013414 | 0.00012624 | 0.00013542 | 0.00012974 | 0.00010039 | 8.219e-05 | 0.00010118 | 0.00010162 | 0.00032835 | 0 | 0.00033411 | 0 | 0.00012397 | 0.00013213 | 0.00010078
275 | 12 | Day12 | 10 | Hour10 | 1 | Winter | 2761 | #N/A | Winter | 461299.3265 | 139932.3348 | 13467.113 | 1309.8641 | 11959.5936 | 98607.2067 | 47120.4319 | 19426.7601 | 38003.5529 | 79997.3823 | 9688.9167 | 29.1686 | 1026.7716 | 28.7002 | 701.5301 | 13467.113 | 0 | 47120.4319 | 0 | 31386.3537 | 127689.8518 | 57.8688 | 0.00012086 | 7.3392e-05 | 0.00018509 | 0.00012502 | 0.00012042 | 0.00015121 | 0.00014499 | 0.00012428 | 0.00013284 | 0.00012787 | 9.8649e-05 | 9.0055e-05 | 9.9337e-05 | 9.9745e-05 | 0.00025789 | 0 | 0.00034743 | 0 | 0.00013667 | 0.0001298 | 9.8989e-05
276 | 12 | Day12 | 11 | Hour11 | 1 | Winter | 2761 | #N/A | Winter | 457504.999 | 142717.4657 | 11967.9566 | 1362.4361 | 14991.1304 | 97075.2183 | 37009.6922 | 20726.478 | 38553.1614 | 81266.3226 | 9817.9308 | 29.596 | 1248.599 | 29.0746 | 709.9372 | 11967.9566 | 0 | 37009.6922 | 0 | 35717.6084 | 129637.4148 | 58.6706 | 0.00012327 | 6.5222e-05 | 0.00019252 | 0.00015671 | 0.00011855 | 0.00011876 | 0.00015469 | 0.00012608 | 0.00013494 | 0.00012957 | 0.00010009 | 0.00010951 | 0.00010063 | 0.00010094 | 0.00022918 | 0 | 0.00027288 | 0 | 0.00015553 | 0.00013177 | 0.00010036
277 | 12 | Day12 | 12 | Hour12 | 1 | Winter | 2761 | #N/A | Winter | 453915.7447 | 143827.6248 | 13102.4839 | 1382.1597 | 15097.3225 | 96414.1828 | 33358.1949 | 17486.3826 | 39046.7766 | 82045.9822 | 9953.3256 | 29.8399 | 1426.2872 | 29.3002 | 715.8817 | 13102.4839 | 0 | 33358.1949 | 0 | 32583.7051 | 131046.0844 | 59.1401 | 0.00012422 | 7.1405e-05 | 0.00019531 | 0.00015782 | 0.00011774 | 0.00010705 | 0.00013051 | 0.00012769 | 0.00013624 | 0.00013136 | 0.00010092 | 0.0001251 | 0.00010141 | 0.00010179 | 0.0002509 | 0 | 0.00024596 | 0 | 0.00014189 | 0.00013321 | 0.00010116
278 | 12 | Day12 | 13 | Hour13 | 1 | Winter | 2761 | #N/A | Winter | 450720.4029 | 144856.4704 | 12813.8673 | 1384.3439 | 14716.1698 | 95320.8347 | 30434.7447 | 16399.4136 | 39601.0027 | 82831.6094 | 10088.9025 | 30.223 | 1488.8971 | 29.647 | 724.2767 | 12813.8673 | 0 | 30434.7447 | 0 | 31115.5835 | 132521.5146 | 59.8701 | 0.00012511 | 6.9832e-05 | 0.00019562 | 0.00015383 | 0.0001164 | 9.7665e-05 | 0.0001224 | 0.0001295 | 0.00013754 | 0.00013315 | 0.00010221 | 0.00013059 | 0.00010261 | 0.00010298 | 0.00024538 | 0 | 0.0002244 | 0 | 0.00013549 | 0.00013471 | 0.00010241
279 | 12 | Day12 | 14 | Hour14 | 1 | Winter | 2761 | #N/A | Winter | 448834.5635 | 144700.4186 | 12973.062 | 1366.6053 | 15106.025 | 95755.1551 | 27784.463 | 16358.2614 | 39857.5945 | 82360.156 | 10080.1266 | 30.621 | 1700.2532 | 29.975 | 731.8468 | 12973.062 | 0 | 27784.463 | 0 | 31464.2865 | 132297.877 | 60.596 | 0.00012498 | 7.0699e-05 | 0.00019311 | 0.00015791 | 0.00011693 | 8.916e-05 | 0.00012209 | 0.00013034 | 0.00013676 | 0.00013303 | 0.00010356 | 0.00014912 | 0.00010375 | 0.00010406 | 0.00024843 | 0 | 0.00020486 | 0 | 0.00013701 | 0.00013448 | 0.00010365
280 | 12 | Day12 | 15 | Hour15 | 1 | Winter | 2761 | #N/A | Winter | 450832.1784 | 144542.4988 | 13714.1094 | 1338.8337 | 14493.2972 | 100063.4632 | 27863.1592 | 14739.5586 | 39872.3122 | 81139.9721 | 9976.7333 | 31.1304 | 2283.824 | 30.4468 | 742.8395 | 13714.1094 | 0 | 27863.1592 | 0 | 29232.8558 | 130989.0177 | 61.5772 | 0.00012484 | 7.4738e-05 | 0.00018919 | 0.0001515 | 0.0001222 | 8.9413e-05 | 0.00011001 | 0.00013039 | 0.00013473 | 0.00013167 | 0.00010528 | 0.00020031 | 0.00010538 | 0.00010562 | 0.00026262 | 0 | 0.00020544 | 0 | 0.00012729 | 0.00013315 | 0.00010533
281 | 12 | Day12 | 16 | Hour16 | 1 | Winter | 2761 | #N/A | Winter | 464424.5723 | 144081.5189 | 15345.5838 | 1284.9791 | 15523.0919 | 110911.2685 | 27596.5838 | 17021.849 | 39699.5784 | 79270.5114 | 9847.1429 | 31.7191 | 3024.576 | 31.015 | 755.1545 | 15345.5838 | 0 | 27596.5838 | 0 | 32544.941 | 128817.2327 | 62.734 | 0.00012444 | 8.3629e-05 | 0.00018158 | 0.00016227 | 0.00013544 | 8.8557e-05 | 0.00012704 | 0.00012983 | 0.00013163 | 0.00012996 | 0.00010727 | 0.00026528 | 0.00010735 | 0.00010737 | 0.00029386 | 0 | 0.00020348 | 0 | 0.00014172 | 0.00013094 | 0.00010731
282 | 12 | Day12 | 17 | Hour17 | 1 | Winter | 2761 | #N/A | Winter | 491158.3225 | 144084.0922 | 17145.0599 | 1191.3049 | 14686.0107 | 131290.5035 | 31875.4681 | 20508.3202 | 39271.8726 | 76878.8968 | 9811.0698 | 32.2525 | 3583.9971 | 31.5244 | 767.9499 | 17145.0599 | 0 | 31875.4681 | 0 | 35194.3309 | 125961.8392 | 63.7769 | 0.00012445 | 9.3436e-05 | 0.00016834 | 0.00015352 | 0.00016033 | 0.00010229 | 0.00015306 | 0.00012843 | 0.00012766 | 0.00012948 | 0.00010908 | 0.00031434 | 0.00010911 | 0.00010919 | 0.00032832 | 0 | 0.00023503 | 0 | 0.00015325 | 0.00012804 | 0.0001091
283 | 12 | Day12 | 18 | Hour18 | 1 | Winter | 2761 | #N/A | Winter | 502901.0997 | 145213.3094 | 16069.142 | 1076.4121 | 14771.0952 | 139020.3772 | 26225.9336 | 29535.3717 | 39986.2856 | 77245.8387 | 10000.8813 | 33.5586 | 2893.8477 | 32.8087 | 796.2378 | 16069.142 | 0 | 26225.9336 | 0 | 44306.4669 | 127233.0056 | 66.3673 | 0.00012542 | 8.7572e-05 | 0.0001521 | 0.00015441 | 0.00016977 | 8.4159e-05 | 0.00022044 | 0.00013076 | 0.00012827 | 0.00013199 | 0.0001135 | 0.00025381 | 0.00011356 | 0.00011321 | 0.00030771 | 0 | 0.00019337 | 0 | 0.00019293 | 0.00012933 | 0.00011353
284 | 12 | Day12 | 19 | Hour19 | 1 | Winter | 2761 | #N/A | Winter | 498841.6243 | 141614.0373 | 17503.7836 | 927.5743 | 15746.7958 | 134808.1136 | 27315.634 | 30558.6142 | 40309.919 | 77429.1756 | 10061.0437 | 34.1257 | 1690.0804 | 33.364 | 809.3631 | 17503.7836 | 0 | 27315.634 | 0 | 46305.41 | 127800.1383 | 67.4897 | 0.00012231 | 9.539e-05 | 0.00013107 | 0.00016461 | 0.00016462 | 8.7656e-05 | 0.00022808 | 0.00013182 | 0.00012857 | 0.00013278 | 0.00011541 | 0.00014823 | 0.00011548 | 0.00011508 | 0.00033519 | 0 | 0.0002014 | 0 | 0.00020164 | 0.00012991 | 0.00011545
285 | 12 | Day12 | 20 | Hour20 | 1 | Winter | 2761 | #N/A | Winter | 488326.226 | 135508.6135 | 19291.5328 | 770.3739 | 17437.6026 | 127655.7821 | 29412.7844 | 29284.7296 | 40150.2929 | 76689.1015 | 10024.0693 | 34.0977 | 1226.0513 | 33.2664 | 807.9279 | 19291.5328 | 0 | 29412.7844 | 0 | 46722.3322 | 126863.4637 | 67.3641 | 0.00011704 | 0.00010513 | 0.00010886 | 0.00018228 | 0.00015589 | 9.4385e-05 | 0.00021857 | 0.0001313 | 0.00012734 | 0.00013229 | 0.00011532 | 0.00010753 | 0.00011514 | 0.00011487 | 0.00036942 | 0 | 0.00021687 | 0 | 0.00020345 | 0.00012896 | 0.00011523
286 | 12 | Day12 | 21 | Hour21 | 1 | Winter | 2761 | #N/A | Winter | 468945.4843 | 131774.8655 | 8336.5212 | 652.0309 | 16437.662 | 122726.6873 | 34430.4977 | 25565.7214 | 40563.167 | 76464.6988 | 10164.0818 | 34.691 | 938.3263 | 33.8975 | 822.6361 | 8336.5212 | 0 | 34430.4977 | 0 | 42003.3833 | 127191.9477 | 68.5884 | 0.00011381 | 4.5432e-05 | 9.2137e-05 | 0.00017183 | 0.00014987 | 0.00011049 | 0.00019081 | 0.00013265 | 0.00012697 | 0.00013414 | 0.00011733 | 8.2298e-05 | 0.00011733 | 0.00011696 | 0.00015964 | 0 | 0.00025386 | 0 | 0.0001829 | 0.00012929 | 0.00011733
287 | 12 | Day12 | 22 | Hour22 | 1 | Winter | 2761 | #N/A | Winter | 443232.9513 | 124432.6427 | 5807.4499 | 552.5593 | 12539.0733 | 113330.1772 | 41776.7259 | 20605.4145 | 39520.4279 | 73295.2954 | 9864.8148 | 34.4242 | 623.6633 | 33.6155 | 816.6674 | 5807.4499 | 0 | 41776.7259 | 0 | 33144.4878 | 122680.5382 | 68.0397 | 0.00010747 | 3.1649e-05 | 7.8081e-05 | 0.00013108 | 0.0001384 | 0.00013406 | 0.00015379 | 0.00012924 | 0.00012171 | 0.00013019 | 0.00011642 | 5.47e-05 | 0.00011635 | 0.00011612 | 0.00011121 | 0 | 0.00030803 | 0 | 0.00014433 | 0.0001247 | 0.00011639
288 | 12 | Day12 | 23 | Hour23 | 1 | Winter | 2761 | #N/A | Winter | 420439.8229 | 118293.4152 | 6323.0328 | 492.2212 | 8901.37 | 103838.4968 | 51147.7538 | 13641.9903 | 37798.1969 | 69424.7395 | 9276.7499 | 34.2026 | 421.9284 | 33.4028 | 812.3228 | 6323.0328 | 0 | 51147.7538 | 0 | 22543.3603 | 116499.6863 | 67.6053 | 0.00010217 | 3.4459e-05 | 6.9554e-05 | 9.3049e-05 | 0.00012681 | 0.00016413 | 0.00010182 | 0.00012361 | 0.00011528 | 0.00012243 | 0.00011567 | 3.7006e-05 | 0.00011561 | 0.0001155 | 0.00012108 | 0 | 0.00037713 | 0 | 9.8165e-05 | 0.00011842 | 0.00011564
289 | 13 | Day13 | 0 | Hour0 | 1 | Winter | 4 | 507866.2857 | Winter Peak 4 | 406309.7172 | 110628.8672 | 7383.8019 | 426.7427 | 5184.2981 | 98266.115 | 68336.3376 | 8988.8896 | 34528.4049 | 63071.9436 | 8412.8289 | 33.0561 | 227.2546 | 32.362 | 788.8149 | 7383.8019 | 0 | 68336.3376 | 0 | 14173.1877 | 106013.1774 | 65.4182 | 9.555e-05 | 4.024e-05 | 6.0302e-05 | 5.4193e-05 | 0.00012 | 0.00021929 | 6.7089e-05 | 0.00011292 | 0.00010473 | 0.00011103 | 0.0001118 | 1.9932e-05 | 0.00011201 | 0.00011216 | 0.00014139 | 0 | 0.00050386 | 0 | 6.1717e-05 | 0.00010776 | 0.0001119
290 | 13 | Day13 | 1 | Hour1 | 1 | Winter | 2761 | #N/A | Winter Peak 4 | 399862.5584 | 106634.5321 | 7665.812 | 411.5019 | 3031.6752 | 95631.3309 | 75857.9331 | 6714.0362 | 33581.0548 | 61246.1769 | 8121.3703 | 32.2771 | 134.7411 | 31.5372 | 768.5795 | 7665.812 | 0 | 75857.9331 | 0 | 9745.7114 | 102948.6019 | 63.8143 | 9.21e-05 | 4.1776e-05 | 5.8148e-05 | 3.1691e-05 | 0.00011678 | 0.00024343 | 5.011e-05 | 0.00010982 | 0.0001017 | 0.00010718 | 0.00010916 | 1.1818e-05 | 0.00010916 | 0.00010928 | 0.0001468 | 0 | 0.00055932 | 0 | 4.2438e-05 | 0.00010465 | 0.00010916
291 | 13 | Day13 | 2 | Hour2 | 1 | Winter | 2761 | #N/A | Winter Peak 4 | 399114.1966 | 104581.7082 | 7987.191 | 408.7501 | 1993.1818 | 95341.0938 | 81947.868 | 3070.1528 | 33324.1181 | 61552.4256 | 8020.3086 | 31.691 | 69.7389 | 30.9415 | 755.0272 | 7987.191 | 0 | 81947.868 | 0 | 5063.3346 | 102896.8523 | 62.6325 | 9.0327e-05 | 4.3528e-05 | 5.7759e-05 | 2.0835e-05 | 0.00011643 | 0.00026297 | 2.2914e-05 | 0.00010898 | 0.00010221 | 0.00010585 | 0.00010718 | 6.1166e-06 | 0.0001071 | 0.00010735 | 0.00015295 | 0 | 0.00060422 | 0 | 2.2048e-05 | 0.00010459 | 0.00010714
292 | 13 | Day13 | 3 | Hour3 | 1 | Winter | 2761 | #N/A | Winter Peak 4 | 404440.4477 | 104369.8097 | 8561.9601 | 435.548 | 1383.6252 | 96782.2249 | 87486.9539 | 3636.3541 | 32808.3382 | 60208.3756 | 7884.9145 | 31.4098 | 72.9803 | 30.6099 | 747.3434 | 8561.9601 | 0 | 87486.9539 | 0 | 5019.9793 | 100901.6283 | 62.0197 | 9.0144e-05 | 4.666e-05 | 6.1546e-05 | 1.4463e-05 | 0.00011819 | 0.00028075 | 2.714e-05 | 0.00010729 | 9.9977e-05 | 0.00010406 | 0.00010623 | 6.4009e-06 | 0.00010595 | 0.00010626 | 0.00016396 | 0 | 0.00064506 | 0 | 2.1859e-05 | 0.00010257 | 0.00010609
293 | 13 | Day13 | 4 | Hour4 | 1 | Winter | 2761 | #N/A | Winter Peak 4 | 420490.8548 | 107310.6547 | 9274.4082 | 506.724 | 1640.4041 | 100869.9085 | 92744.6254 | 6272.5376 | 32786.8675 | 60355.3027 | 7867.8209 | 31.3273 | 54.7591 | 30.5239 | 744.9908 | 9274.4082 | 0 | 92744.6254 | 0 | 7912.9418 | 101009.9911 | 61.8512 | 9.2684e-05 | 5.0543e-05 | 7.1604e-05 | 1.7148e-05 | 0.00012318 | 0.00029762 | 4.6815e-05 | 0.00010722 | 0.00010022 | 0.00010384 | 0.00010595 | 4.8028e-06 | 0.00010565 | 0.00010592 | 0.0001776 | 0 | 0.00068383 | 0 | 3.4457e-05 | 0.00010268 | 0.0001058
294 | 13 | Day13 | 5 | Hour5 | 1 | Winter | 2761 | #N/A | Winter Peak 4 | 452953.7377 | 114681.8306 | 15905.1484 | 630.5914 | 1946.5956 | 106252.2946 | 93938.3043 | 12436.0156 | 33731.0534 | 64341.0254 | 8104.8487 | 31.3992 | 178.5113 | 30.5928 | 745.5264 | 15905.1484 | 0 | 93938.3043 | 0 | 14382.6112 | 106176.9276 | 61.992 | 9.9051e-05 | 8.6678e-05 | 8.9107e-05 | 2.0348e-05 | 0.00012975 | 0.00030145 | 9.2817e-05 | 0.00011031 | 0.00010684 | 0.00010697 | 0.00010619 | 1.5657e-05 | 0.00010589 | 0.000106 | 0.00030457 | 0 | 0.00069263 | 0 | 6.2629e-05 | 0.00010793 | 0.00010604
295 | 13 | Day13 | 6 | Hour6 | 1 | Winter | 2761 | #N/A | Winter Peak 4 | 490365.9209 | 113250.3461 | 41877.2399 | 712.7187 | 3607.1066 | 107688.7032 | 91454.8905 | 26158.9127 | 31788.5461 | 64845.2082 | 7820.54 | 28.0369 | 435.2203 | 27.4084 | 671.0435 | 41877.2399 | 0 | 91454.8905 | 0 | 29766.0193 | 104454.2943 | 55.4453 | 9.7814e-05 | 0.00022822 | 0.00010071 | 3.7706e-05 | 0.00013151 | 0.00029348 | 0.00019524 | 0.00010396 | 0.00010768 | 0.00010321 | 9.4821e-05 | 3.8172e-05 | 9.4866e-05 | 9.541e-05 | 0.00080192 | 0 | 0.00067432 | 0 | 0.00012962 | 0.00010618 | 9.4844e-05
296 | 13 | Day13 | 7 | Hour7 | 1 | Winter | 2761 | #N/A | Winter Peak 4 | 507866.2857 | 122846.6859 | 43880.9768 | 879.5509 | 6698.6447 | 107029.4727 | 74514.9219 | 36489.066 | 33806.5163 | 71717.9213 | 8462.5548 | 28.005 | 813.9139 | 27.4579 | 670.5976 | 43880.9768 | 0 | 74514.9219 | 0 | 43187.7106 | 113986.9925 | 55.4629 | 0.0001061 | 0.00023914 | 0.00012429 | 7.0023e-05 | 0.0001307 | 0.00023912 | 0.00027234 | 0.00011056 | 0.00011909 | 0.00011169 | 9.4714e-05 | 7.1386e-05 | 9.5038e-05 | 9.5347e-05 | 0.00084029 | 0 | 0.00054942 | 0 | 0.00018806 | 0.00011587 | 9.4874e-05
297 | 13 | Day13 | 8 | Hour8 | 1 | Winter | 2761 | #N/A | Winter Peak 4 | 505686.2764 | 131051.1424 | 31527.4108 | 1051.5191 | 8764.1171 | 108004.9883 | 69534.8442 | 32268.7191 | 35891.462 | 76843.8288 | 9073.6716 | 28.3567 | 939.627 | 27.8307 | 678.7584 | 31527.4108 | 0 | 69534.8442 | 0 | 41032.8362 | 121808.9625 | 56.1874 | 0.00011319 | 0.00017182 | 0.00014859 | 9.1614e-05 | 0.00013189 | 0.00022314 | 0.00024084 | 0.00011737 | 0.0001276 | 0.00011975 | 9.5903e-05 | 8.2412e-05 | 9.6328e-05 | 9.6507e-05 | 0.00060373 | 0 | 0.0005127 | 0 | 0.00017868 | 0.00012382 | 9.6113e-05
298 | 13 | Day13 | 9 | Hour9 | 1 | Winter | 2761 | #N/A | Winter Peak 4 | 499391.8656 | 140335.8608 | 22720.7605 | 1216.3439 | 10273.1276 | 109245.9447 | 68373.5061 | 17336.074 | 37847.5501 | 80744.9551 | 9618.8137 | 29.303 | 918.5264 | 28.7822 | 702.3175 | 22720.7605 | 0 | 68373.5061 | 0 | 27609.2017 | 128211.3188 | 58.0851 | 0.00012121 | 0.00012382 | 0.00017188 | 0.00010739 | 0.00013341 | 0.00021941 | 0.00012939 | 0.00012377 | 0.00013408 | 0.00012695 | 9.9103e-05 | 8.0561e-05 | 9.9621e-05 | 9.9857e-05 | 0.00043509 | 0 | 0.00050413 | 0 | 0.00012022 | 0.00013033 | 9.9359e-05
299 | 13 | Day13 | 10 | Hour10 | 1 | Winter | 2761 | #N/A | Winter Peak 4 | 491964.7718 | 139163.648 | 17126.1287 | 1258.1143 | 11602.7397 | 107540.2105 | 69940.2607 | 18663.9925 | 36956.5983 | 78544.8198 | 9427.5579 | 28.4842 | 999.5166 | 28.0003 | 684.7003 | 17126.1287 | 0 | 69940.2607 | 0 | 30266.7322 | 124928.976 | 56.4845 | 0.0001202 | 9.3332e-05 | 0.00017778 | 0.00012129 | 0.00013133 | 0.00022444 | 0.0001393 | 0.00012086 | 0.00013043 | 0.00012442 | 9.6334e-05 | 8.7665e-05 | 9.6915e-05 | 9.7352e-05 | 0.00032795 | 0 | 0.00051569 | 0 | 0.0001318 | 0.00012699 | 9.6621e-05
300 | 13 | Day13 | 11 | Hour11 | 1 | Winter | 2761 | #N/A | Winter Peak 4 | 482304.9509 | 141964.9627 | 14730.5773 | 1317.9078 | 14632.2586 | 104071.4303 | 56296.8031 | 20053.9321 | 37630.9451 | 80024.0444 | 9605.9763 | 29.0365 | 1222.0919 | 28.5382 | 696.4467 | 14730.5773 | 0 | 56296.8031 | 0 | 34686.1906 | 127260.9658 | 57.5747 | 0.00012262 | 8.0277e-05 | 0.00018623 | 0.00015296 | 0.00012709 | 0.00018066 | 0.00014967 | 0.00012306 | 0.00013288 | 0.00012678 | 9.8202e-05 | 0.00010719 | 9.8777e-05 | 9.9022e-05 | 0.00028208 | 0 | 0.00041509 | 0 | 0.00015104 | 0.00012936 | 9.8486e-05
301 | 13 | Day13 | 12 | Hour12 | 1 | Winter | 2761 | #N/A | Winter Peak 4 | 472404.2321 | 141969.6337 | 15637.2267 | 1331.8139 | 14661.6104 | 101477.6039 | 50395.1314 | 16824.9502 | 37885.5433 | 80365.0198 | 9707.1516 | 29.1276 | 1390.9539 | 28.6431 | 699.8225 | 15637.2267 | 0 | 50395.1314 | 0 | 31486.5606 | 127957.7147 | 57.7707 | 0.00012262 | 8.5218e-05 | 0.00018819 | 0.00015326 | 0.00012392 | 0.00016172 | 0.00012557 | 0.00012389 | 0.00013345 | 0.00012811 | 9.851e-05 | 0.000122 | 9.914e-05 | 9.9502e-05 | 0.00029944 | 0 | 0.00037158 | 0 | 0.00013711 | 0.00013007 | 9.8821e-05
302 | 13 | Day13 | 13 | Hour13 | 1 | Winter | 2761 | #N/A | Winter Peak 4 | 464324.2093 | 142186.596 | 14885.9697 | 1333.5076 | 14268.6592 | 98917.3091 | 45756.0769 | 15773.4106 | 38306.2743 | 80868.9588 | 9813.2434 | 29.4283 | 1448.7573 | 28.9428 | 707.0752 | 14885.9697 | 0 | 45756.0769 | 0 | 30042.0698 | 128988.4765 | 58.3711 | 0.00012281 | 8.1124e-05 | 0.00018843 | 0.00014915 | 0.0001208 | 0.00014683 | 0.00011773 | 0.00012527 | 0.00013428 | 0.00012951 | 9.9527e-05 | 0.00012707 | 0.00010018 | 0.00010053 | 0.00028506 | 0 | 0.00033737 | 0 | 0.00013082 | 0.00013112 | 9.9848e-05
303 | 13 | Day13 | 14 | Hour14 | 1 | Winter | 2761 | #N/A | Winter Peak 4 | 458101.9016 | 141483.0491 | 14846.3755 | 1317.2172 | 14641.8426 | 97961.4604 | 41247.9072 | 15751.1 | 38451.88 | 80185.6557 | 9790.961 | 29.7319 | 1651.6374 | 29.2029 | 713.8807 | 14846.3755 | 0 | 41247.9072 | 0 | 30392.9426 | 128428.4966 | 58.9349 | 0.0001222 | 8.0908e-05 | 0.00018613 | 0.00015306 | 0.00011963 | 0.00013236 | 0.00011756 | 0.00012575 | 0.00013315 | 0.00012922 | 0.00010055 | 0.00014486 | 0.00010108 | 0.0001015 | 0.0002843 | 0 | 0.00030413 | 0 | 0.00013235 | 0.00013055 | 0.00010081
304 | 13 | Day13 | 15 | Hour15 | 1 | Winter | 2761 | #N/A | Winter Peak 4 | 457597.845 | 141083.6337 | 15609.1643 | 1293.9394 | 14052.8094 | 101202.9088 | 40101.3137 | 14200.4579 | 38444.9976 | 78903.1241 | 9699.0461 | 30.2107 | 2221.442 | 29.6316 | 725.1657 | 15609.1643 | 0 | 40101.3137 | 0 | 28253.2673 | 127047.1678 | 59.8423 | 0.00012185 | 8.5065e-05 | 0.00018284 | 0.0001469 | 0.00012359 | 0.00012868 | 0.00010599 | 0.00012572 | 0.00013102 | 0.000128 | 0.00010217 | 0.00019484 | 0.00010256 | 0.00010311 | 0.0002989 | 0 | 0.00029568 | 0 | 0.00012303 | 0.00012914 | 0.00010236
305 | 13 | Day13 | 16 | Hour16 | 1 | Winter | 2761 | #N/A | Winter Peak 4 | 469893.9772 | 140566.4817 | 17615.5155 | 1247.7507 | 15094.0823 | 111128.0149 | 39242.2442 | 16457.4378 | 38237.836 | 76981.7649 | 9576.9039 | 30.7397 | 2947.0594 | 30.1975 | 737.9487 | 17615.5155 | 0 | 39242.2442 | 0 | 31551.5201 | 124796.5048 | 60.9371 | 0.00012141 | 9.5999e-05 | 0.00017632 | 0.00015778 | 0.00013571 | 0.00012593 | 0.00012283 | 0.00012505 | 0.00012783 | 0.00012639 | 0.00010396 | 0.00025848 | 0.00010452 | 0.00010492 | 0.00033733 | 0 | 0.00028934 | 0 | 0.00013739 | 0.00012685 | 0.00010424
306 | 13 | Day13 | 17 | Hour17 | 1 | Winter | 2761 | #N/A | Winter Peak 4 | 494738.6374 | 139529.3955 | 19726.5441 | 1146.4189 | 14155.3924 | 130597.9848 | 44929.407 | 19586.9981 | 37392.7837 | 73922.9785 | 9472.2018 | 30.9213 | 3472.3502 | 30.4172 | 744.844 | 19726.5441 | 0 | 44929.407 | 0 | 33742.3905 | 120787.9639 | 61.3385 | 0.00012051 | 0.0001075 | 0.000162 | 0.00014797 | 0.00015948 | 0.00014418 | 0.00014619 | 0.00012228 | 0.00012275 | 0.00012501 | 0.00010458 | 0.00030455 | 0.00010528 | 0.0001059 | 0.00037775 | 0 | 0.00033128 | 0 | 0.00014693 | 0.00012278 | 0.00010492
307 | 13 | Day13 | 18 | Hour18 | 1 | Winter | 2761 | #N/A | Winter Peak 4 | 504061.9852 | 140715.0579 | 18940.2838 | 1041.6615 | 14293.1665 | 137190.2586 | 37355.5568 | 28434.2523 | 38230.0354 | 74523.1013 | 9685.7773 | 32.2991 | 2814.4457 | 31.7534 | 774.3356 | 18940.2838 | 0 | 37355.5568 | 0 | 42727.4187 | 122438.914 | 64.0525 | 0.00012154 | 0.00010322 | 0.00014719 | 0.00014941 | 0.00016753 | 0.00011987 | 0.00021222 | 0.00012502 | 0.00012375 | 0.00012783 | 0.00010924 | 0.00024685 | 0.00010991 | 0.0001101 | 0.00036269 | 0 | 0.00027543 | 0 | 0.00018606 | 0.00012446 | 0.00010957
308 | 13 | Day13 | 19 | Hour19 | 1 | Winter | 2761 | #N/A | Winter Peak 4 | 498491.6024 | 136430.7604 | 20611.8399 | 894.7201 | 15175.7525 | 132466.8455 | 38758.8329 | 29295.2979 | 38342.9975 | 74319.9666 | 9711.1629 | 32.7068 | 1634.4078 | 32.1607 | 784.1508 | 20611.8399 | 0 | 38758.8329 | 0 | 44471.0504 | 122374.1271 | 64.8675 | 0.00011784 | 0.00011233 | 0.00012643 | 0.00015864 | 0.00016177 | 0.00012438 | 0.00021865 | 0.00012539 | 0.00012341 | 0.00012816 | 0.00011062 | 0.00014335 | 0.00011131 | 0.00011149 | 0.0003947 | 0 | 0.00028578 | 0 | 0.00019365 | 0.00012439 | 0.00011096
309 | 13 | Day13 | 20 | Hour20 | 1 | Winter | 2761 | #N/A | Winter Peak 4 | 489570.1967 | 130366.5889 | 22448.3087 | 741.957 | 16800.746 | 126000.0039 | 41937.4752 | 28043.4814 | 38095.0245 | 73455.346 | 9651.5792 | 32.6426 | 1183.5672 | 32.0706 | 781.4056 | 22448.3087 | 0 | 41937.4752 | 0 | 44844.2274 | 121201.9497 | 64.7132 | 0.0001126 | 0.00012234 | 0.00010484 | 0.00017562 | 0.00015387 | 0.00013458 | 0.0002093 | 0.00012458 | 0.00012197 | 0.00012738 | 0.0001104 | 0.00010381 | 0.000111 | 0.0001111 | 0.00042987 | 0 | 0.00030922 | 0 | 0.00019527 | 0.0001232 | 0.0001107
310 | 13 | Day13 | 21 | Hour21 | 1 | Winter | 2761 | #N/A | Winter Peak 4 | 475160.8283 | 128224.0305 | 9770.7182 | 633.4056 | 15965.4272 | 123099.1328 | 48558.5447 | 24682.3843 | 38830.5821 | 73739.937 | 9875.9401 | 33.4795 | 912.9597 | 32.8903 | 801.3963 | 9770.7182 | 0 | 48558.5447 | 0 | 40647.8115 | 122446.4592 | 66.3699 | 0.00011075 | 5.3248e-05 | 8.9505e-05 | 0.00016689 | 0.00015033 | 0.00015582 | 0.00018422 | 0.00012699 | 0.00012245 | 0.00013034 | 0.00011323 | 8.0073e-05 | 0.00011384 | 0.00011394 | 0.0001871 | 0 | 0.00035803 | 0 | 0.000177 | 0.00012447 | 0.00011353
311 | 13 | Day13 | 22 | Hour22 | 1 | Winter | 2761 | #N/A | Winter Peak 4 | 454581.1203 | 122474.6116 | 6647.2 | 539.6189 | 12247.434 | 115475.5555 | 56977.2804 | 20010.8642 | 38039.2827 | 71033.6765 | 9658.6905 | 33.4089 | 610.1723 | 32.8272 | 800.4978 | 6647.2 | 0 | 56977.2804 | 0 | 32258.2982 | 118731.6497 | 66.2361 | 0.00010578 | 3.6225e-05 | 7.6252e-05 | 0.00012803 | 0.00014102 | 0.00018284 | 0.00014935 | 0.0001244 | 0.00011795 | 0.00012747 | 0.00011299 | 5.3517e-05 | 0.00011362 | 0.00011382 | 0.00012729 | 0 | 0.00042011 | 0 | 0.00014047 | 0.00012069 | 0.0001133
312 | 13 | Day13 | 23 | Hour23 | 1 | Winter | 2761 | #N/A | Winter Peak 4 | 433822.4604 | 117504.3885 | 7185.1128 | 482.5638 | 8912.5574 | 107493.2687 | 66205.6529 | 13521.0159 | 36051.4081 | 66091.0949 | 9073.5125 | 33.4353 | 434.5679 | 32.7897 | 801.092 | 7185.1128 | 0 | 66205.6529 | 0 | 22433.5733 | 111216.0155 | 66.2249 | 0.00010149 | 3.9157e-05 | 6.819e-05 | 9.3166e-05 | 0.00013127 | 0.00021245 | 0.00010091 | 0.0001179 | 0.00010975 | 0.00011975 | 0.00011308 | 3.8115e-05 | 0.00011349 | 0.0001139 | 0.00013759 | 0 | 0.00048815 | 0 | 9.7687e-05 | 0.00011305 | 0.00011328
313 | 14 | Day14 | 0 | Hour0 | 1 | Winter | 42 | 469433.0655 | Winter | 419540.5304 | 118314.0795 | 7933.4885 | 464.6716 | 7413.1709 | 111912.6334 | 81251.496 | 12012.6884 | 27691.1802 | 44786.5684 | 6382.2079 | 35.2257 | 468.262 | 34.3866 | 840.4714 | 7933.4885 | 0 | 81251.496 | 0 | 19425.8593 | 78859.9565 | 69.6122 | 0.00010219 | 4.3235e-05 | 6.5661e-05 | 7.7492e-05 | 0.00013667 | 0.00026074 | 8.9657e-05 | 9.0557e-05 | 7.4369e-05 | 8.423e-05 | 0.00011913 | 4.107e-05 | 0.00011902 | 0.0001195 | 0.00015192 | 0 | 0.00059909 | 0 | 8.459e-05 | 8.016e-05 | 0.00011908
314 | 14 | Day14 | 1 | Hour1 | 1 | Winter | 2761 | #N/A | Winter | 411622.8223 | 115577.3292 | 8465.3754 | 455.0784 | 3548.6151 | 110576.3747 | 90316.6421 | 7695.2666 | 26496.109 | 41289.3913 | 6079.0047 | 34.9084 | 224.1177 | 34.0387 | 830.571 | 8465.3754 | 0 | 90316.6421 | 0 | 11243.8817 | 73864.505 | 68.9471 | 9.9824e-05 | 4.6134e-05 | 6.4306e-05 | 3.7095e-05 | 0.00013503 | 0.00028983 | 5.7434e-05 | 8.6649e-05 | 6.8562e-05 | 8.0229e-05 | 0.00011806 | 1.9657e-05 | 0.00011782 | 0.00011809 | 0.00016211 | 0 | 0.00066593 | 0 | 4.8961e-05 | 7.5082e-05 | 0.00011794
315 | 14 | Day14 | 2 | Hour2 | 1 | Winter | 2761 | #N/A | Winter | 409242.4606 | 114413.8435 | 8979.6472 | 458.58 | 2501.3955 | 111233.3816 | 97837.7156 | 3743.3418 | 25159.1139 | 38215.4868 | 5642.0415 | 34.8195 | 161.165 | 33.8978 | 828.031 | 8979.6472 | 0 | 97837.7156 | 0 | 6244.7373 | 69016.6421 | 68.7173 | 9.8819e-05 | 4.8936e-05 | 6.4801e-05 | 2.6148e-05 | 0.00013584 | 0.00031396 | 2.7939e-05 | 8.2276e-05 | 6.3458e-05 | 7.4462e-05 | 0.00011776 | 1.4135e-05 | 0.00011733 | 0.00011773 | 0.00017195 | 0 | 0.00072138 | 0 | 2.7193e-05 | 7.0155e-05 | 0.00011755
316 | 14 | Day14 | 3 | Hour3 | 1 | Winter | 2761 | #N/A | Winter | 410804.065 | 113830.409 | 9701.705 | 483.1367 | 1999.0057 | 111689.0509 | 102841.7235 | 3551.6636 | 24254.5437 | 36059.2801 | 5391.8693 | 34.6233 | 111.4065 | 33.6699 | 821.9779 | 9701.705 | 0 | 102841.7235 | 0 | 5550.6693 | 65705.6931 | 68.2932 | 9.8315e-05 | 5.2871e-05 | 6.8271e-05 | 2.0896e-05 | 0.00013639 | 0.00033002 | 2.6508e-05 | 7.9318e-05 | 5.9877e-05 | 7.116e-05 | 0.0001171 | 9.7712e-06 | 0.00011654 | 0.00011687 | 0.00018578 | 0 | 0.00075828 | 0 | 2.417e-05 | 6.6789e-05 | 0.00011682
317 | 14 | Day14 | 4 | Hour4 | 1 | Winter | 2761 | #N/A | Winter | 418048.8369 | 115193.5757 | 10691.3338 | 544.6653 | 1668.365 | 113559.7137 | 107832.4087 | 2973.8455 | 23946.5106 | 35403.071 | 5313.0194 | 34.5887 | 34.4684 | 33.5912 | 819.68 | 10691.3338 | 0 | 107832.4087 | 0 | 4642.2105 | 64662.601 | 68.1798 | 9.9493e-05 | 5.8265e-05 | 7.6965e-05 | 1.744e-05 | 0.00013868 | 0.00034603 | 2.2195e-05 | 7.8311e-05 | 5.8788e-05 | 7.0119e-05 | 0.00011698 | 3.0231e-06 | 0.00011627 | 0.00011654 | 0.00020473 | 0 | 0.00079508 | 0 | 2.0214e-05 | 6.5729e-05 | 0.00011663
318 | 14 | Day14 | 5 | Hour5 | 1 | Winter | 2761 | #N/A | Winter | 431961.3879 | 117956.3404 | 17347.8834 | 641.7473 | 1461.8552 | 115823.6445 | 108329.8151 | 4542.8582 | 23858.6653 | 35751.1637 | 5298.0682 | 34.3972 | 67.1719 | 33.4131 | 814.3645 | 17347.8834 | 0 | 108329.8151 | 0 | 6004.7134 | 64907.8973 | 67.8102 | 0.00010188 | 9.4541e-05 | 9.0683e-05 | 1.5281e-05 | 0.00014144 | 0.00034763 | 3.3906e-05 | 7.8024e-05 | 5.9366e-05 | 6.9922e-05 | 0.00011633 | 5.8915e-06 | 0.00011565 | 0.00011579 | 0.0003322 | 0 | 0.00079874 | 0 | 2.6147e-05 | 6.5978e-05 | 0.00011599
319 | 14 | Day14 | 6 | Hour6 | 1 | Winter | 2761 | #N/A | Winter | 449936.1242 | 116079.7259 | 29000.4658 | 717.7613 | 1674.4318 | 117969.0703 | 110482.3199 | 10840.3145 | 22410.1153 | 34748.1598 | 5051.2956 | 32.1219 | 134.1557 | 31.2434 | 764.9431 | 29000.4658 | 0 | 110482.3199 | 0 | 12514.7463 | 62209.5707 | 63.3653 | 0.00010026 | 0.00015804 | 0.00010142 | 1.7503e-05 | 0.00014406 | 0.00035454 | 8.0907e-05 | 7.3286e-05 | 5.77e-05 | 6.6665e-05 | 0.00010864 | 1.1766e-05 | 0.00010814 | 0.00010876 | 0.00055534 | 0 | 0.00081461 | 0 | 5.4495e-05 | 6.3235e-05 | 0.00010839
320 | 14 | Day14 | 7 | Hour7 | 1 | Winter | 2761 | #N/A | Winter | 464541.1822 | 124781.7934 | 31666.4605 | 860.6408 | 4251.8975 | 120928.9218 | 92280.863 | 24018.2788 | 23152.565 | 36306.4995 | 5194.1712 | 33.1892 | 250.2228 | 32.2772 | 783.4016 | 31666.4605 | 0 | 92280.863 | 0 | 28270.1762 | 64653.2357 | 65.4663 | 0.00010777 | 0.00017257 | 0.00012161 | 4.4446e-05 | 0.00014768 | 0.00029613 | 0.00017926 | 7.5714e-05 | 6.0288e-05 | 6.8551e-05 | 0.00011225 | 2.1946e-05 | 0.00011172 | 0.00011139 | 0.00060639 | 0 | 0.00068041 | 0 | 0.0001231 | 6.5719e-05 | 0.00011199
321 | 14 | Day14 | 8 | Hour8 | 1 | Winter | 2761 | #N/A | Winter | 469433.0655 | 128256.3625 | 24079.3069 | 946.837 | 9203.9924 | 122622.6822 | 82107.0733 | 36836.6874 | 22973.8884 | 35938.8016 | 5160.9867 | 32.9717 | 466.8163 | 32.1112 | 774.5479 | 24079.3069 | 0 | 82107.0733 | 0 | 46040.6798 | 64073.6767 | 65.0828 | 0.00011078 | 0.00013123 | 0.00013379 | 9.6212e-05 | 0.00014974 | 0.00026348 | 0.00027493 | 7.513e-05 | 5.9677e-05 | 6.8113e-05 | 0.00011151 | 4.0943e-05 | 0.00011114 | 0.00011013 | 0.0004611 | 0 | 0.0006054 | 0 | 0.00020048 | 6.513e-05 | 0.00011133
322 | 14 | Day14 | 9 | Hour9 | 1 | Winter | 2761 | #N/A | Winter | 466618.3684 | 131304.5832 | 16733.7938 | 1003.4128 | 14878.4436 | 123730.0279 | 75368.6564 | 37645.0103 | 23071.0085 | 36020.832 | 5208.2709 | 33.1112 | 811.1481 | 32.2532 | 777.8164 | 16733.7938 | 0 | 75368.6564 | 0 | 52523.4539 | 64300.1114 | 65.3644 | 0.00011341 | 9.1194e-05 | 0.00014179 | 0.00015553 | 0.0001511 | 0.00024186 | 0.00028096 | 7.5448e-05 | 5.9813e-05 | 6.8737e-05 | 0.00011198 | 7.1144e-05 | 0.00011164 | 0.00011059 | 0.00032044 | 0 | 0.00055571 | 0 | 0.00022871 | 6.536e-05 | 0.00011181
323 | 14 | Day14 | 10 | Hour10 | 1 | Winter | 2761 | #N/A | Winter | 457747.1243 | 128990.6136 | 12157.803 | 1000.6009 | 18966.4272 | 122600.3061 | 76089.0588 | 33047.9392 | 22568.6033 | 35290.1177 | 5110.5499 | 32.3576 | 1098.4553 | 31.5907 | 762.701 | 12157.803 | 0 | 76089.0588 | 0 | 52014.3664 | 62969.2708 | 63.9484 | 0.00011141 | 6.6256e-05 | 0.00014139 | 0.00019826 | 0.00014972 | 0.00024417 | 0.00024665 | 7.3805e-05 | 5.86e-05 | 6.7447e-05 | 0.00010943 | 9.6343e-05 | 0.00010934 | 0.00010844 | 0.00023281 | 0 | 0.00056102 | 0 | 0.0002265 | 6.4008e-05 | 0.00010939
324 | 14 | Day14 | 11 | Hour11 | 1 | Winter | 2761 | #N/A | Winter | 445306.3536 | 132393.8347 | 9930.4081 | 1041.2682 | 24366.2526 | 120333.7332 | 59921.6979 | 29722.5641 | 23402.0193 | 36572.4297 | 5316.5336 | 33.5816 | 1448.2129 | 32.8305 | 790.9871 | 9930.4081 | 0 | 59921.6979 | 0 | 54088.8167 | 65290.9827 | 66.4121 | 0.00011435 | 5.4118e-05 | 0.00014714 | 0.00025471 | 0.00014695 | 0.00019229 | 0.00022184 | 7.653e-05 | 6.0729e-05 | 7.0166e-05 | 0.00011357 | 0.00012702 | 0.00011363 | 0.00011246 | 0.00019016 | 0 | 0.00044182 | 0 | 0.00023553 | 6.6368e-05 | 0.0001136
325 | 14 | Day14 | 12 | Hour12 | 1 | Winter | 2761 | #N/A | Winter | 431804.8938 | 130153.2918 | 11600.02 | 1031.6325 | 25315.7029 | 116364.8552 | 52132.2017 | 27324.0073 | 23383.539 | 36522.6772 | 5328.7343 | 33.6052 | 1790.9446 | 32.8414 | 790.8408 | 11600.02 | 0 | 52132.2017 | 0 | 52639.7103 | 65234.9505 | 66.4465 | 0.00011241 | 6.3217e-05 | 0.00014578 | 0.00026463 | 0.0001421 | 0.00016729 | 0.00020393 | 7.647e-05 | 6.0647e-05 | 7.0327e-05 | 0.00011365 | 0.00015708 | 0.00011367 | 0.00011244 | 0.00022213 | 0 | 0.00038438 | 0 | 0.00022922 | 6.6311e-05 | 0.00011366
326 | 14 | Day14 | 13 | Hour13 | 1 | Winter | 2761 | #N/A | Winter | 420204.2727 | 128918.9878 | 10872.9492 | 1018.7823 | 23654.7919 | 112679.1552 | 46014.9252 | 28883.2388 | 23497.5152 | 36565.0147 | 5353.7377 | 33.8555 | 1881.7114 | 33.0806 | 796.5272 | 10872.9492 | 0 | 46014.9252 | 0 | 52538.0307 | 65416.2675 | 66.9361 | 0.00011135 | 5.9254e-05 | 0.00014396 | 0.00024727 | 0.0001376 | 0.00014766 | 0.00021557 | 7.6843e-05 | 6.0717e-05 | 7.0657e-05 | 0.0001145 | 0.00016504 | 0.0001145 | 0.00011325 | 0.00020821 | 0 | 0.00033928 | 0 | 0.00022878 | 6.6495e-05 | 0.0001145
327 | 14 | Day14 | 14 | Hour14 | 1 | Winter | 2761 | #N/A | Winter | 413569.6274 | 130653.0922 | 10997.4213 | 1020.743 | 23437.7593 | 113857.2385 | 42145.7636 | 21733.3937 | 24077.821 | 37327.2416 | 5439.1805 | 34.8928 | 1991.0706 | 34.0534 | 819.9559 | 10997.4213 | 0 | 42145.7636 | 0 | 45171.153 | 66844.2431 | 68.9462 | 0.00011285 | 5.9933e-05 | 0.00014424 | 0.000245 | 0.00013904 | 0.00013525 | 0.00016221 | 7.874e-05 | 6.1983e-05 | 7.1784e-05 | 0.00011801 | 0.00017463 | 0.00011787 | 0.00011658 | 0.00021059 | 0 | 0.00031075 | 0 | 0.0001967 | 6.7946e-05 | 0.00011794
328 | 14 | Day14 | 15 | Hour15 | 1 | Winter | 2761 | #N/A | Winter | 413821.1066 | 130210.4821 | 11168.4236 | 988.6125 | 26025.9776 | 116367.3598 | 40778.3859 | 18825.09 | 24030.1679 | 37040.9667 | 5370.594 | 35.1342 | 2120.7207 | 34.296 | 824.8956 | 11168.4236 | 0 | 40778.3859 | 0 | 44851.0676 | 66441.7287 | 69.4302 | 0.00011246 | 6.0865e-05 | 0.0001397 | 0.00027206 | 0.00014211 | 0.00013086 | 0.0001405 | 7.8584e-05 | 6.1507e-05 | 7.0879e-05 | 0.00011882 | 0.000186 | 0.00011871 | 0.00011729 | 0.00021387 | 0 | 0.00030067 | 0 | 0.0001953 | 6.7537e-05 | 0.00011877
329 | 14 | Day14 | 16 | Hour16 | 1 | Winter | 2761 | #N/A | Winter | 426705.4733 | 131387.9237 | 12251.0652 | 952.2392 | 24023.634 | 126634.9495 | 39522.5485 | 22507.8854 | 24044.3072 | 36814.2637 | 5321.259 | 35.4434 | 2342.9447 | 34.5854 | 832.4243 | 12251.0652 | 0 | 39522.5485 | 0 | 46531.5194 | 66179.83 | 70.0287 | 0.00011348 | 6.6765e-05 | 0.00013456 | 0.00025113 | 0.00015464 | 0.00012683 | 0.00016799 | 7.8631e-05 | 6.1131e-05 | 7.0228e-05 | 0.00011987 | 0.00020549 | 0.00011971 | 0.00011836 | 0.0002346 | 0 | 0.00029141 | 0 | 0.00020262 | 6.7271e-05 | 0.00011979
330 | 14 | Day14 | 17 | Hour17 | 1 | Winter | 2761 | #N/A | Winter | 453690.8185 | 132508.197 | 13621.6531 | 890.1005 | 22223.771 | 144891.879 | 44414.1481 | 27042.4861 | 23654.4262 | 36040.156 | 5268.2737 | 35.1816 | 2238.9092 | 34.3333 | 827.3035 | 13621.6531 | 0 | 44414.1481 | 0 | 49266.2571 | 64962.856 | 69.5149 | 0.00011445 | 7.4234e-05 | 0.00012578 | 0.00023231 | 0.00017694 | 0.00014252 | 0.00020183 | 7.7356e-05 | 5.9845e-05 | 6.9529e-05 | 0.00011898 | 0.00019637 | 0.00011884 | 0.00011763 | 0.00026085 | 0 | 0.00032748 | 0 | 0.00021453 | 6.6034e-05 | 0.00011891
331 | 14 | Day14 | 18 | Hour18 | 1 | Winter | 2761 | #N/A | Winter | 466499.3089 | 141874.0543 | 9359.0235 | 886.1186 | 23735.0675 | 152655.0543 | 36967.7468 | 28522.8817 | 25190.9742 | 38049.6035 | 5617.3528 | 37.5643 | 2684.6911 | 36.6801 | 882.4961 | 9359.0235 | 0 | 36967.7468 | 0 | 52257.9492 | 68857.9305 | 74.2444 | 0.00012254 | 5.1004e-05 | 0.00012521 | 0.00024811 | 0.00018642 | 0.00011863 | 0.00021288 | 8.2381e-05 | 6.3182e-05 | 7.4136e-05 | 0.00012704 | 0.00023547 | 0.00012696 | 0.00012547 | 0.00017922 | 0 | 0.00027257 | 0 | 0.00022756 | 6.9993e-05 | 0.000127
332 | 14 | Day14 | 19 | Hour19 | 1 | Winter | 2761 | #N/A | Winter | 464072.4842 | 139436.8388 | 9267.606 | 818.861 | 28471.692 | 144344.5104 | 37872.4667 | 31813.99 | 25109.4445 | 37746.7818 | 5598.5239 | 37.5206 | 2637.6553 | 36.6317 | 879.9615 | 9267.606 | 0 | 37872.4667 | 0 | 60285.682 | 68454.7501 | 74.1523 | 0.00012043 | 5.0506e-05 | 0.00011571 | 0.00029762 | 0.00017627 | 0.00012153 | 0.00023744 | 8.2114e-05 | 6.2679e-05 | 7.3887e-05 | 0.0001269 | 0.00023134 | 0.00012679 | 0.00012511 | 0.00017747 | 0 | 0.00027924 | 0 | 0.00026251 | 6.9583e-05 | 0.00012684
333 | 14 | Day14 | 20 | Hour20 | 1 | Winter | 2761 | #N/A | Winter | 458392.8161 | 138791.5164 | 10521.3815 | 761.2378 | 25144.0605 | 139981.2481 | 40768.6336 | 29769.3478 | 25495.6849 | 38228.7412 | 5694.5603 | 38.1296 | 2268.6716 | 37.1732 | 892.4294 | 10521.3815 | 0 | 40768.6336 | 0 | 54913.4083 | 69418.9865 | 75.3028 | 0.00011987 | 5.7338e-05 | 0.00010757 | 0.00026284 | 0.00017094 | 0.00013083 | 0.00022218 | 8.3377e-05 | 6.348e-05 | 7.5155e-05 | 0.00012896 | 0.00019898 | 0.00012866 | 0.00012689 | 0.00020148 | 0 | 0.0003006 | 0 | 0.00023912 | 7.0564e-05 | 0.00012881
334 | 14 | Day14 | 21 | Hour21 | 1 | Winter | 2761 | #N/A | Winter | 446851.0648 | 135587.1898 | 11009.7854 | 688.9966 | 20213.2901 | 133046.2752 | 46331.8086 | 26886.4279 | 25763.8552 | 38666.367 | 5790.6244 | 38.2766 | 1896.429 | 37.3328 | 894.4064 | 11009.7854 | 0 | 46331.8086 | 0 | 47099.7179 | 70220.8466 | 75.6094 | 0.00011711 | 6e-05 | 9.736e-05 | 0.0002113 | 0.00016247 | 0.00014868 | 0.00020067 | 8.4254e-05 | 6.4206e-05 | 7.6423e-05 | 0.00012945 | 0.00016633 | 0.00012922 | 0.00012717 | 0.00021083 | 0 | 0.00034162 | 0 | 0.0002051 | 7.1379e-05 | 0.00012934
335 | 14 | Day14 | 22 | Hour22 | 1 | Winter | 2761 | #N/A | Winter | 429448.6616 | 130709.2865 | 7685.5081 | 612.666 | 12618.2759 | 125542.6527 | 55640.4957 | 21892.8491 | 26280.8128 | 40078.274 | 5946.9118 | 38.109 | 1475.2822 | 37.1391 | 890.3986 | 7685.5081 | 0 | 55640.4957 | 0 | 34511.125 | 72305.9986 | 75.2481 | 0.00011289 | 4.1884e-05 | 8.6574e-05 | 0.0001319 | 0.00015331 | 0.00017855 | 0.0001634 | 8.5945e-05 | 6.6551e-05 | 7.8485e-05 | 0.00012889 | 0.00012939 | 0.00012855 | 0.0001266 | 0.00014717 | 0 | 0.00041025 | 0 | 0.00015028 | 7.3498e-05 | 0.00012872
336 | 14 | Day14 | 23 | Hour23 | 1 | Winter | 2761 | #N/A | Winter | 412540.1713 | 122014.3392 | 8217.8441 | 531.146 | 8874.9193 | 114069.7858 | 64857.8697 | 17160.7711 | 26654.0206 | 42203.3844 | 6033.5449 | 36.7616 | 989.9061 | 35.7931 | 860.0853 | 8217.8441 | 0 | 64857.8697 | 0 | 26035.6904 | 74890.9499 | 72.5547 | 0.00010538 | 4.4785e-05 | 7.5055e-05 | 9.2772e-05 | 0.0001393 | 0.00020813 | 0.00012808 | 8.7165e-05 | 7.008e-05 | 7.9629e-05 | 0.00012433 | 8.6822e-05 | 0.00012389 | 0.00012229 | 0.00015737 | 0 | 0.00047821 | 0 | 0.00011337 | 7.6126e-05 | 0.00012411
337 | 15 | Day15 | 0 | Hour0 | 1 | Winter | 55 | 462004.656 | Winter | 399624.3585 | 111975.1058 | 8488.2683 | 451.9358 | 7175.49 | 107731.0336 | 77285.3189 | 12077.9482 | 26131.2455 | 40949.8365 | 5966.9035 | 34.7034 | 509.1078 | 33.7305 | 813.7307 | 8488.2683 | 0 | 77285.3189 | 0 | 19253.4382 | 73047.9855 | 68.4338 | 9.6713e-05 | 4.6259e-05 | 6.3862e-05 | 7.5008e-05 | 0.00013156 | 0.00024801 | 9.0144e-05 | 8.5455e-05 | 6.7998e-05 | 7.8749e-05 | 0.00011737 | 4.4652e-05 | 0.00011675 | 0.0001157 | 0.00016254 | 0 | 0.00056984 | 0 | 8.3839e-05 | 7.4252e-05 | 0.00011706
338 | 15 | Day15 | 1 | Hour1 | 1 | Winter | 2761 | #N/A | Winter | 392648.1557 | 108522.4814 | 8961.6418 | 437.1188 | 3431.0705 | 105666.0726 | 85692.3323 | 7449.4493 | 25587.872 | 39997.1984 | 5823.4965 | 33.971 | 216.0629 | 32.913 | 796.4753 | 8961.6418 | 0 | 85692.3323 | 0 | 10880.5198 | 71408.5668 | 66.884 | 9.3731e-05 | 4.8838e-05 | 6.1768e-05 | 3.5866e-05 | 0.00012904 | 0.00027499 | 5.5599e-05 | 8.3678e-05 | 6.6416e-05 | 7.6857e-05 | 0.00011489 | 1.895e-05 | 0.00011392 | 0.00011324 | 0.00017161 | 0 | 0.00063183 | 0 | 4.7379e-05 | 7.2586e-05 | 0.00011441
339 | 15 | Day15 | 2 | Hour2 | 1 | Winter | 2761 | #N/A | Winter | 390306.3439 | 107300.092 | 9465.3485 | 439.2492 | 2406.364 | 106388.9528 | 93029.8583 | 3612.6303 | 24266.5119 | 36981.901 | 5401.3587 | 33.8517 | 154.6673 | 32.7272 | 792.8311 | 9465.3485 | 0 | 93029.8583 | 0 | 6018.9942 | 66649.7716 | 66.5788 | 9.2675e-05 | 5.1583e-05 | 6.2069e-05 | 2.5155e-05 | 0.00012992 | 0.00029853 | 2.6963e-05 | 7.9357e-05 | 6.1409e-05 | 7.1285e-05 | 0.00011449 | 1.3565e-05 | 0.00011328 | 0.00011273 | 0.00018126 | 0 | 0.00068593 | 0 | 2.621e-05 | 6.7749e-05 | 0.00011389
340 | 15 | Day15 | 3 | Hour3 | 1 | Winter | 2761 | #N/A | Winter | 392130.0865 | 106748.3988 | 10156.4647 | 462.1819 | 1922.8734 | 107021.7541 | 97995.2679 | 3415.7517 | 23384.5736 | 34901.0762 | 5161.4759 | 33.6721 | 107.0741 | 32.4687 | 787.0532 | 10156.4647 | 0 | 97995.2679 | 0 | 5338.6252 | 63447.1258 | 66.1408 | 9.2199e-05 | 5.535e-05 | 6.531e-05 | 2.01e-05 | 0.00013069 | 0.00031447 | 2.5494e-05 | 7.6473e-05 | 5.7954e-05 | 6.8119e-05 | 0.00011388 | 9.3912e-06 | 0.00011238 | 0.0001119 | 0.00019449 | 0 | 0.00072254 | 0 | 2.3247e-05 | 6.4493e-05 | 0.00011314
341 | 15 | Day15 | 4 | Hour4 | 1 | Winter | 2761 | #N/A | Winter | 398524.5958 | 107802.0185 | 10878.7939 | 520.097 | 1603.3557 | 108725.5384 | 102891.2074 | 2852.4073 | 23055.2547 | 34235.4697 | 5077.2461 | 33.5465 | 33.0549 | 32.3601 | 784.2455 | 10878.7939 | 0 | 102891.2074 | 0 | 4455.7629 | 62367.9705 | 65.9066 | 9.3109e-05 | 5.9286e-05 | 7.3493e-05 | 1.676e-05 | 0.00013277 | 0.00033018 | 2.1289e-05 | 7.5396e-05 | 5.6849e-05 | 6.7008e-05 | 0.00011345 | 2.8992e-06 | 0.00011201 | 0.00011151 | 0.00020832 | 0 | 0.00075864 | 0 | 1.9403e-05 | 6.3396e-05 | 0.00011274
342 | 15 | Day15 | 5 | Hour5 | 1 | Winter | 2761 | #N/A | Winter | 410749.0746 | 111325.5203 | 13197.1848 | 618.0987 | 1415.8592 | 111518.2914 | 104364.6303 | 4377.6634 | 23146.8208 | 34760.71 | 5106.5023 | 33.6791 | 64.7622 | 32.4895 | 786.8626 | 13197.1848 | 0 | 104364.6303 | 0 | 5793.5226 | 63014.0331 | 66.1686 | 9.6152e-05 | 7.1921e-05 | 8.7342e-05 | 1.48e-05 | 0.00013618 | 0.00033491 | 3.2673e-05 | 7.5696e-05 | 5.7721e-05 | 6.7394e-05 | 0.0001139 | 5.6801e-06 | 0.00011245 | 0.00011188 | 0.00025272 | 0 | 0.00076951 | 0 | 2.5228e-05 | 6.4053e-05 | 0.00011319
343 | 15 | Day15 | 6 | Hour6 | 1 | Winter | 2761 | #N/A | Winter | 427931.5727 | 111191.7527 | 18266.1882 | 702.7557 | 1645.1101 | 115228.0157 | 108145.4773 | 10657.2047 | 22138.7441 | 34082.8063 | 4927.9775 | 32.0196 | 131.7154 | 30.9203 | 750.8848 | 18266.1882 | 0 | 108145.4773 | 0 | 12302.3149 | 61149.528 | 62.94 | 9.6036e-05 | 9.9545e-05 | 9.9304e-05 | 1.7197e-05 | 0.00014071 | 0.00034704 | 7.954e-05 | 7.2399e-05 | 5.6595e-05 | 6.5038e-05 | 0.00010829 | 1.1552e-05 | 0.00010702 | 0.00010676 | 0.00034979 | 0 | 0.00079738 | 0 | 5.357e-05 | 6.2158e-05 | 0.00010766
344 | 15 | Day15 | 7 | Hour7 | 1 | Winter | 2761 | #N/A | Winter | 440643.8195 | 119314.2653 | 23566.202 | 844.144 | 4171.9169 | 116313.9211 | 88154.2096 | 23644.3259 | 22843.1175 | 35654.7685 | 5058.9548 | 32.9817 | 245.2487 | 31.905 | 767.8584 | 23566.202 | 0 | 88154.2096 | 0 | 27816.2427 | 63556.8408 | 64.8867 | 0.00010305 | 0.00012843 | 0.00011928 | 4.361e-05 | 0.00014204 | 0.00028289 | 0.00017647 | 7.4702e-05 | 5.9206e-05 | 6.6766e-05 | 0.00011154 | 2.151e-05 | 0.00011043 | 0.00010918 | 0.00045128 | 0 | 0.00064998 | 0 | 0.00012113 | 6.4605e-05 | 0.00011099
345 | 15 | Day15 | 8 | Hour8 | 1 | Winter | 2761 | #N/A | Winter | 443584.8059 | 121566.7962 | 19947.8376 | 919.5209 | 8954.9614 | 115903.531 | 76607.3948 | 35900.1953 | 22440.045 | 35090.4205 | 4986.1326 | 32.3502 | 452.465 | 31.3723 | 751.783 | 19947.8376 | 0 | 76607.3948 | 0 | 44855.1568 | 62516.5981 | 63.7225 | 0.000105 | 0.00010871 | 0.00012993 | 9.3609e-05 | 0.00014154 | 0.00024583 | 0.00026794 | 7.3384e-05 | 5.8268e-05 | 6.5805e-05 | 0.00010941 | 3.9684e-05 | 0.00010859 | 0.00010689 | 0.00038199 | 0 | 0.00056485 | 0 | 0.00019532 | 6.3547e-05 | 0.000109
346 | 15 | Day15 | 9 | Hour9 | 1 | Winter | 2761 | #N/A | Winter | 438478.6776 | 123927.159 | 14883.1124 | 973.0031 | 14445.0214 | 115141.6362 | 68378.6761 | 36622.7379 | 22422.1513 | 35065.1275 | 5018.9114 | 32.3238 | 784.3269 | 31.4412 | 753.0493 | 14883.1124 | 0 | 68378.6761 | 0 | 51067.7593 | 62506.1902 | 63.765 | 0.00010704 | 8.1109e-05 | 0.00013749 | 0.000151 | 0.00014061 | 0.00021943 | 0.00027333 | 7.3326e-05 | 5.8226e-05 | 6.6238e-05 | 0.00010932 | 6.8791e-05 | 0.00010882 | 0.00010707 | 0.000285 | 0 | 0.00050417 | 0 | 0.00022237 | 6.3537e-05 | 0.00010908
347 | 15 | Day15 | 10 | Hour10 | 1 | Winter | 2761 | #N/A | Winter | 429372.5035 | 121891.3694 | 10388.8278 | 973.7907 | 18472.1855 | 113756.0494 | 68489.1534 | 32251.8764 | 21965.6514 | 34361.6432 | 4953.957 | 31.6253 | 1065.0671 | 30.7977 | 740.5092 | 10388.8278 | 0 | 68489.1534 | 0 | 50724.0619 | 61281.2516 | 62.423 | 0.00010528 | 5.6616e-05 | 0.0001376 | 0.0001931 | 0.00013892 | 0.00021978 | 0.00024071 | 7.1833e-05 | 5.7058e-05 | 6.5381e-05 | 0.00010696 | 9.3414e-05 | 0.0001066 | 0.00010529 | 0.00019894 | 0 | 0.00050499 | 0 | 0.00022088 | 6.2292e-05 | 0.00010678
348 | 15 | Day15 | 11 | Hour11 | 1 | Winter | 2761 | #N/A | Winter | 419591.5394 | 126208.4343 | 8506.2114 | 1022.3113 | 23906.2989 | 111791.0162 | 52808.4821 | 29230.62 | 22901.9043 | 35765.2761 | 5198.1559 | 32.9592 | 1414.3691 | 32.1843 | 773.3161 | 8506.2114 | 0 | 52808.4821 | 0 | 53136.9189 | 63865.3364 | 65.1435 | 0.00010901 | 4.6356e-05 | 0.00014446 | 0.0002499 | 0.00013652 | 0.00016946 | 0.00021816 | 7.4895e-05 | 5.9389e-05 | 6.8603e-05 | 0.00011147 | 0.00012405 | 0.0001114 | 0.00010995 | 0.00016289 | 0 | 0.00038937 | 0 | 0.00023138 | 6.4918e-05 | 0.00011143
349 | 15 | Day15 | 12 | Hour12 | 1 | Winter | 2761 | #N/A | Winter | 411697.7672 | 126124.98 | 9867.0248 | 1024.9928 | 25130.1111 | 109517.734 | 45747.2651 | 27168.381 | 23134.047 | 36087.6797 | 5278.5598 | 33.322 | 1769.2719 | 32.5302 | 781.8675 | 9867.0248 | 0 | 45747.2651 | 0 | 52298.4921 | 64500.2866 | 65.8523 | 0.00010893 | 5.3772e-05 | 0.00014484 | 0.00026269 | 0.00013374 | 0.0001468 | 0.00020277 | 7.5654e-05 | 5.9924e-05 | 6.9665e-05 | 0.0001127 | 0.00015518 | 0.00011259 | 0.00011117 | 0.00018895 | 0 | 0.00033731 | 0 | 0.00022773 | 6.5564e-05 | 0.00011265
350 | 15 | Day15 | 13 | Hour13 | 1 | Winter | 2761 | #N/A | Winter | 404070.7867 | 126032.1961 | 9196.0708 | 1016.8187 | 23590.1005 | 107158.7491 | 40512.474 | 28858.1409 | 23355.1341 | 36292.5111 | 5331.4538 | 33.7145 | 1869.038 | 32.9415 | 791.4437 | 9196.0708 | 0 | 40512.474 | 0 | 52448.2414 | 64979.099 | 66.656 | 0.00010885 | 5.0116e-05 | 0.00014368 | 0.00024659 | 0.00013086 | 0.00013 | 0.00021538 | 7.6377e-05 | 6.0265e-05 | 7.0363e-05 | 0.00011402 | 0.00016393 | 0.00011402 | 0.00011253 | 0.0001761 | 0 | 0.00029871 | 0 | 0.00022839 | 6.6051e-05 | 0.00011402
351 | 15 | Day15 | 14 | Hour14 | 1 | Winter | 2761 | #N/A | Winter | 398624.4282 | 128414.9818 | 9220.2099 | 1020.8111 | 23409.1731 | 108858.1272 | 36552.9982 | 21738.1948 | 23977.3681 | 37116.5982 | 5447.7963 | 34.7886 | 1982.3852 | 33.9789 | 817.0168 | 9220.2099 | 0 | 36552.9982 | 0 | 45147.3679 | 66541.7626 | 68.7675 | 0.00011091 | 5.0247e-05 | 0.00014425 | 0.0002447 | 0.00013293 | 0.0001173 | 0.00016224 | 7.8412e-05 | 6.1633e-05 | 7.1898e-05 | 0.00011766 | 0.00017387 | 0.00011761 | 0.00011616 | 0.00017656 | 0 | 0.00026951 | 0 | 0.00019659 | 6.7639e-05 | 0.00011763
352 | 15 | Day15 | 15 | Hour15 | 1 | Winter | 2761 | #N/A | Winter | 400257.6292 | 128425.4366 | 9568.5846 | 989.7096 | 26047.1684 | 111808.5052 | 35306.4139 | 18837.8089 | 23967.7498 | 36909.7516 | 5387.792 | 35.0904 | 2115.5952 | 34.2367 | 823.7863 | 9568.5846 | 0 | 35306.4139 | 0 | 44884.9772 | 66265.2934 | 69.3272 | 0.00011092 | 5.2146e-05 | 0.00013985 | 0.00027228 | 0.00013654 | 0.0001133 | 0.0001406 | 7.838e-05 | 6.1289e-05 | 7.1106e-05 | 0.00011868 | 0.00018555 | 0.0001185 | 0.00011713 | 0.00018323 | 0 | 0.00026032 | 0 | 0.00019545 | 6.7358e-05 | 0.00011859
353 | 15 | Day15 | 16 | Hour16 | 1 | Winter | 2761 | #N/A | Winter | 415569.1787 | 130339.8525 | 10681.5892 | 955.6271 | 24121.012 | 122866.191 | 34430.0664 | 22599.0674 | 24094.8611 | 36868.3433 | 5360.3477 | 35.5379 | 2347.4159 | 34.6801 | 834.5873 | 10681.5892 | 0 | 34430.0664 | 0 | 46720.0793 | 66323.5521 | 70.218 | 0.00011257 | 5.8212e-05 | 0.00013504 | 0.00025214 | 0.00015004 | 0.00011049 | 0.00016867 | 7.8796e-05 | 6.1221e-05 | 7.0744e-05 | 0.00012019 | 0.00020589 | 0.00012004 | 0.00011866 | 0.00020455 | 0 | 0.00025386 | 0 | 0.00020344 | 6.7417e-05 | 0.00012011
354 | 15 | Day15 | 17 | Hour17 | 1 | Winter | 2761 | #N/A | Winter | 446671.0944 | 132913.4726 | 12146.912 | 901.5733 | 22526.2442 | 142467.2579 | 39320.1347 | 27426.5242 | 23979.5512 | 36460.2362 | 5359.1635 | 35.6365 | 2263.0517 | 34.7421 | 836.5941 | 12146.912 | 0 | 39320.1347 | 0 | 49952.7684 | 65798.9509 | 70.3787 | 0.0001148 | 6.6197e-05 | 0.0001274 | 0.00023547 | 0.00017398 | 0.00012618 | 0.0002047 | 7.8419e-05 | 6.0543e-05 | 7.0728e-05 | 0.00012052 | 0.00019849 | 0.00012025 | 0.00011895 | 0.00023261 | 0 | 0.00028992 | 0 | 0.00021752 | 6.6884e-05 | 0.00012039
355 | 15 | Day15 | 18 | Hour18 | 1 | Winter | 2761 | #N/A | Winter | 462004.656 | 142512.9047 | 9606.6681 | 896.227 | 24027.3803 | 150403.4975 | 32295.2922 | 28886.2986 | 25497.2845 | 38493.6514 | 5706.1628 | 37.9375 | 2712.3767 | 37.0078 | 891.9668 | 9606.6681 | 0 | 32295.2922 | 0 | 52913.6789 | 69697.0987 | 74.9453 | 0.00012309 | 5.2354e-05 | 0.00012664 | 0.00025117 | 0.00018367 | 0.00010364 | 0.00021559 | 8.3382e-05 | 6.392e-05 | 7.5308e-05 | 0.00012831 | 0.0002379 | 0.00012809 | 0.00012682 | 0.00018396 | 0 | 0.00023812 | 0 | 0.00023041 | 7.0846e-05 | 0.0001282
356 | 15 | Day15 | 19 | Hour19 | 1 | Winter | 2761 | #N/A | Winter | 460660.3884 | 141377.8364 | 6887.5375 | 835.1881 | 29056.4605 | 143224.9087 | 33364.075 | 32489.1077 | 25607.7715 | 38431.2479 | 5726.7111 | 38.141 | 2687.1923 | 37.2221 | 896.9886 | 6887.5375 | 0 | 33364.075 | 0 | 61545.5683 | 69765.7304 | 75.3631 | 0.00012211 | 3.7535e-05 | 0.00011802 | 0.00030374 | 0.0001749 | 0.00010707 | 0.00024248 | 8.3744e-05 | 6.3816e-05 | 7.5579e-05 | 0.00012899 | 0.00023569 | 0.00012883 | 0.00012754 | 0.00013189 | 0 | 0.000246 | 0 | 0.000268 | 7.0916e-05 | 0.00012891
357 | 15 | Day15 | 20 | Hour20 | 1 | Winter | 2761 | #N/A | Winter | 452961.9064 | 140430.084 | 7672.3541 | 775.9614 | 25617.7939 | 138215.2787 | 35924.8655 | 30366.2733 | 25976.5247 | 38869.9375 | 5818.6018 | 38.6705 | 2309.075 | 37.7008 | 908.7851 | 7672.3541 | 0 | 35924.8655 | 0 | 55984.0672 | 70665.0641 | 76.3713 | 0.00012129 | 4.1812e-05 | 0.00010965 | 0.00026779 | 0.00016879 | 0.00011528 | 0.00022664 | 8.4949e-05 | 6.4544e-05 | 7.6792e-05 | 0.00013078 | 0.00020252 | 0.00013049 | 0.00012921 | 0.00014692 | 0 | 0.00026488 | 0 | 0.00024378 | 7.183e-05 | 0.00013064
358 | 15 | Day15 | 21 | Hour21 | 1 | Winter | 2761 | #N/A | Winter | 439767.8144 | 136899.8086 | 8111.2222 | 703.7276 | 20620.0593 | 130536.2067 | 40963.3165 | 27485.6292 | 26265.4901 | 39349.2526 | 5912.0093 | 38.8377 | 1932.5416 | 37.8582 | 911.8547 | 8111.2222 | 0 | 40963.3165 | 0 | 48105.6884 | 71526.752 | 76.696 | 0.00011824 | 4.4204e-05 | 9.9442e-05 | 0.00021555 | 0.00015941 | 0.00013145 | 0.00020514 | 8.5894e-05 | 6.534e-05 | 7.8025e-05 | 0.00013135 | 0.0001695 | 0.00013104 | 0.00012965 | 0.00015532 | 0 | 0.00030203 | 0 | 0.00020948 | 7.2706e-05 | 0.00013119
359 | 15 | Day15 | 22 | Hour22 | 1 | Winter | 2761 | #N/A | Winter | 420804.3232 | 130910.1188 | 8194.163 | 624.5124 | 12825.1064 | 121359.125 | 48712.1812 | 22348.5534 | 26678.6337 | 40653.1486 | 6024.259 | 38.4563 | 1495.8956 | 37.4505 | 902.7193 | 8194.163 | 0 | 48712.1812 | 0 | 35173.6598 | 73356.0413 | 75.9068 | 0.00011307 | 4.4656e-05 | 8.8248e-05 | 0.00013407 | 0.0001482 | 0.00015632 | 0.0001668 | 8.7246e-05 | 6.7505e-05 | 7.9506e-05 | 0.00013006 | 0.0001312 | 0.00012962 | 0.00012835 | 0.00015691 | 0 | 0.00035917 | 0 | 0.00015316 | 7.4566e-05 | 0.00012984
360 | 15 | Day15 | 23 | Hour23 | 1 | Winter | 2761 | #N/A | Winter | 402596.2462 | 122087.9103 | 8502.3382 | 542.5851 | 8851.2625 | 108774.1782 | 56242.5755 | 17313.0032 | 27681.1013 | 44490.3676 | 6181.4345 | 37.0251 | 984.4098 | 36.1027 | 871.9522 | 8502.3382 | 0 | 56242.5755 | 0 | 26164.2657 | 78352.9033 | 73.1278 | 0.00010545 | 4.6335e-05 | 7.6671e-05 | 9.2525e-05 | 0.00013283 | 0.00018048 | 0.00012922 | 9.0524e-05 | 7.3877e-05 | 8.158e-05 | 0.00012522 | 8.634e-05 | 0.00012496 | 0.00012398 | 0.00016281 | 0 | 0.00041469 | 0 | 0.00011393 | 7.9645e-05 | 0.00012509
361 | 16 | Day16 | 0 | Hour0 | 1 | Winter | 22 | 481703.0766 | Winter | 389597.8658 | 107487.6501 | 7251.3045 | 431.1488 | 5166.8141 | 93840.9521 | 61995.4867 | 9496.8786 | 33946.3157 | 60673.3885 | 8172.2422 | 33.3505 | 282.6381 | 32.4718 | 787.2243 | 7251.3045 | 0 | 61995.4867 | 0 | 14663.6926 | 102791.9464 | 65.8223 | 9.2837e-05 | 3.9517e-05 | 6.0924e-05 | 5.401e-05 | 0.0001146 | 0.00019894 | 7.088e-05 | 0.00011101 | 0.00010075 | 0.00010785 | 0.00011279 | 2.4789e-05 | 0.00011239 | 0.00011193 | 0.00013886 | 0 | 0.00045711 | 0 | 6.3853e-05 | 0.00010449 | 0.00011259
362 | 16 | Day16 | 1 | Hour1 | 1 | Winter | 2761 | #N/A | Winter | 383132.2458 | 102535.8024 | 7393.8541 | 408.8731 | 3008.415 | 90654.0292 | 68709.8267 | 6724.0496 | 33533.617 | 61171.3657 | 8039.004 | 32.0536 | 132.9209 | 31.0817 | 757.3527 | 7393.8541 | 0 | 68709.8267 | 0 | 9732.4645 | 102743.9867 | 63.1353 | 8.856e-05 | 4.0294e-05 | 5.7777e-05 | 3.1448e-05 | 0.0001107 | 0.00022049 | 5.0185e-05 | 0.00010966 | 0.00010158 | 0.0001061 | 0.00010841 | 1.1658e-05 | 0.00010758 | 0.00010768 | 0.00014159 | 0 | 0.00050661 | 0 | 4.238e-05 | 0.00010444 | 0.000108
363 | 16 | Day16 | 2 | Hour2 | 1 | Winter | 2761 | #N/A | Winter | 382015.1504 | 100439.1112 | 7623.8844 | 404.7094 | 1972.3289 | 90483.0202 | 74509.1834 | 3060.1855 | 33247.0766 | 61458.2442 | 7944.0407 | 31.423 | 68.6021 | 30.4522 | 742.8886 | 7623.8844 | 0 | 74509.1834 | 0 | 5032.5144 | 102649.3615 | 61.8752 | 8.6749e-05 | 4.1548e-05 | 5.7188e-05 | 2.0617e-05 | 0.0001105 | 0.0002391 | 2.284e-05 | 0.00010873 | 0.00010205 | 0.00010484 | 0.00010627 | 6.0169e-06 | 0.0001054 | 0.00010563 | 0.00014599 | 0 | 0.00054937 | 0 | 2.1914e-05 | 0.00010434 | 0.00010584
364 | 16 | Day16 | 3 | Hour3 | 1 | Winter | 2761 | #N/A | Winter | 385731.9593 | 100226.4053 | 8146.2399 | 430.52 | 1364.3692 | 91600.78 | 78850.314 | 3619.4139 | 32715.2514 | 60086.3582 | 7824.204 | 31.1095 | 71.7742 | 30.1018 | 735.1179 | 8146.2399 | 0 | 78850.314 | 0 | 4983.783 | 100625.8136 | 61.2113 | 8.6566e-05 | 4.4395e-05 | 6.0836e-05 | 1.4262e-05 | 0.00011186 | 0.00025303 | 2.7014e-05 | 0.00010699 | 9.9775e-05 | 0.00010326 | 0.00010521 | 6.2951e-06 | 0.00010419 | 0.00010452 | 0.00015599 | 0 | 0.00058138 | 0 | 2.1702e-05 | 0.00010228 | 0.00010471
365 | 16 | Day16 | 4 | Hour4 | 1 | Winter | 2761 | #N/A | Winter | 397732.3352 | 102231.3102 | 8589.6982 | 496.0141 | 1609.8975 | 94770.1884 | 83019.1388 | 6181.0077 | 32423.8488 | 59794.6883 | 7774.5101 | 30.7677 | 53.2436 | 29.787 | 728.2347 | 8589.6982 | 0 | 83019.1388 | 0 | 7790.9052 | 99993.0473 | 60.5547 | 8.8297e-05 | 4.6811e-05 | 7.009e-05 | 1.6829e-05 | 0.00011573 | 0.00026641 | 4.6132e-05 | 0.00010603 | 9.929e-05 | 0.00010261 | 0.00010406 | 4.6699e-06 | 0.0001031 | 0.00010354 | 0.00016449 | 0 | 0.00061212 | 0 | 3.3925e-05 | 0.00010164 | 0.00010358
366 | 16 | Day16 | 5 | Hour5 | 1 | Winter | 2761 | #N/A | Winter | 419839.5914 | 107930.6772 | 10001.5628 | 609.8687 | 1893.3098 | 98529.447 | 83664.7298 | 12106.5009 | 33063.2549 | 63121.6354 | 7961.018 | 30.5818 | 172.9465 | 29.6372 | 724.4213 | 10001.5628 | 0 | 83664.7298 | 0 | 13999.8106 | 104145.9084 | 60.219 | 9.322e-05 | 5.4506e-05 | 8.6179e-05 | 1.9791e-05 | 0.00012032 | 0.00026848 | 9.0357e-05 | 0.00010812 | 0.00010481 | 0.00010507 | 0.00010343 | 1.5169e-05 | 0.00010258 | 0.000103 | 0.00019152 | 0 | 0.00061688 | 0 | 6.0962e-05 | 0.00010586 | 0.00010301
367 | 16 | Day16 | 6 | Hour6 | 1 | Winter | 2761 | #N/A | Winter | 447011.3041 | 109252.7409 | 12415.9462 | 713.1019 | 3645.2517 | 102870.7726 | 84648.0318 | 26417.6848 | 32496.9816 | 65441.2039 | 7941.0738 | 28.465 | 437.1878 | 27.6478 | 675.2142 | 12415.9462 | 0 | 84648.0318 | 0 | 30062.9365 | 105879.2593 | 56.1127 | 9.4362e-05 | 6.7663e-05 | 0.00010077 | 3.8105e-05 | 0.00012562 | 0.00027164 | 0.00019717 | 0.00010627 | 0.00010867 | 0.0001048 | 9.6269e-05 | 3.8345e-05 | 9.5695e-05 | 9.6003e-05 | 0.00023776 | 0 | 0.00062413 | 0 | 0.00013091 | 0.00010763 | 9.5985e-05
368 | 16 | Day16 | 7 | Hour7 | 1 | Winter | 2761 | #N/A | Winter | 462570.7125 | 118630.3521 | 16336.623 | 888.6897 | 6784.7982 | 100689.4546 | 64865.4003 | 37084.3413 | 34650.6471 | 72511.2187 | 8576.9636 | 28.4841 | 820.4038 | 27.728 | 675.6078 | 16336.623 | 0 | 64865.4003 | 0 | 43869.1395 | 115738.8295 | 56.2121 | 0.00010246 | 8.903e-05 | 0.00012558 | 7.0924e-05 | 0.00012296 | 0.00020815 | 0.00027678 | 0.00011332 | 0.00012041 | 0.0001132 | 9.6334e-05 | 7.1955e-05 | 9.5973e-05 | 9.6059e-05 | 0.00031284 | 0 | 0.00047827 | 0 | 0.00019103 | 0.00011765 | 9.6155e-05
369 | 16 | Day16 | 8 | Hour8 | 1 | Winter | 2761 | #N/A | Winter | 466800.2619 | 126920.8435 | 15553.7796 | 1057.8591 | 8807.685 | 100447.7731 | 56732.6327 | 32594.1007 | 36464.0386 | 77428.995 | 9117.572 | 28.5577 | 940.0706 | 27.8609 | 678.4934 | 15553.7796 | 0 | 56732.6327 | 0 | 41401.7857 | 123010.6056 | 56.4186 | 0.00010962 | 8.4764e-05 | 0.00014948 | 9.207e-05 | 0.00012266 | 0.00018205 | 0.00024327 | 0.00011925 | 0.00012857 | 0.00012033 | 9.6583e-05 | 8.2451e-05 | 9.6433e-05 | 9.6469e-05 | 0.00029784 | 0 | 0.0004183 | 0 | 0.00018028 | 0.00012504 | 9.6509e-05
370 | 16 | Day16 | 9 | Hour9 | 1 | Winter | 2761 | #N/A | Winter | 466461.2911 | 138188.7695 | 12589.3481 | 1236.6594 | 10427.1332 | 101667.1774 | 52246.3452 | 17731.8815 | 38781.2579 | 82188.0856 | 9709.5667 | 29.8218 | 927.7235 | 29.1338 | 708.3874 | 12589.3481 | 0 | 52246.3452 | 0 | 28159.0147 | 130678.9102 | 58.9557 | 0.00011935 | 6.8608e-05 | 0.00017475 | 0.000109 | 0.00012415 | 0.00016766 | 0.00013234 | 0.00012682 | 0.00013648 | 0.00012814 | 0.00010086 | 8.1368e-05 | 0.00010084 | 0.00010072 | 0.00024108 | 0 | 0.00038523 | 0 | 0.00012262 | 0.00013283 | 0.00010085
371 | 16 | Day16 | 10 | Hour10 | 1 | Winter | 2761 | #N/A | Winter | 464116.8016 | 139314.1912 | 9106.5583 | 1297.5884 | 11936.899 | 100614.9085 | 51844.3799 | 19324.3032 | 38355.8614 | 80932.1544 | 9610.7745 | 29.457 | 1021.7033 | 28.8144 | 699.208 | 9106.5583 | 0 | 51844.3799 | 0 | 31261.2022 | 128898.7903 | 58.2714 | 0.00012033 | 4.9628e-05 | 0.00018336 | 0.00012478 | 0.00012287 | 0.00016637 | 0.00014423 | 0.00012543 | 0.00013439 | 0.00012684 | 9.9624e-05 | 8.9611e-05 | 9.9733e-05 | 9.9415e-05 | 0.00017438 | 0 | 0.00038226 | 0 | 0.00013613 | 0.00013102 | 9.9678e-05
372 | 16 | Day16 | 11 | Hour11 | 1 | Winter | 2761 | #N/A | Winter | 457946.8203 | 143704.6812 | 7672.1383 | 1373.1222 | 15161.0353 | 97404.7531 | 37885.646 | 20940.468 | 39188.3232 | 82712.1034 | 9868.7284 | 30.1329 | 1259.2398 | 29.5154 | 716.9332 | 7672.1383 | 0 | 37885.646 | 0 | 36101.5032 | 131769.155 | 59.6483 | 0.00012412 | 4.1811e-05 | 0.00019403 | 0.00015848 | 0.00011895 | 0.00012157 | 0.00015629 | 0.00012816 | 0.00013735 | 0.00013024 | 0.00010191 | 0.00011044 | 0.00010216 | 0.00010193 | 0.00014692 | 0 | 0.00027934 | 0 | 0.0001572 | 0.00013394 | 0.00010203
373 | 16 | Day16 | 12 | Hour12 | 1 | Winter | 2761 | #N/A | Winter | 450155.6593 | 144338.6718 | 8905.7446 | 1393.8921 | 15266.5022 | 95158.0075 | 32184.4265 | 17666.7616 | 39637.8368 | 83367.9058 | 10014.7411 | 30.359 | 1438.3441 | 29.7733 | 722.6929 | 8905.7446 | 0 | 32184.4265 | 0 | 32933.2637 | 133020.4836 | 60.1323 | 0.00012467 | 4.8534e-05 | 0.00019697 | 0.00015959 | 0.0001162 | 0.00010328 | 0.00013186 | 0.00012963 | 0.00013843 | 0.00013217 | 0.00010267 | 0.00012615 | 0.00010305 | 0.00010275 | 0.00017054 | 0 | 0.0002373 | 0 | 0.00014341 | 0.00013521 | 0.00010286
374 | 16 | Day16 | 13 | Hour13 | 1 | Winter | 2761 | #N/A | Winter | 444036.8405 | 144857.0753 | 8401.383 | 1397.2412 | 14867.2734 | 93089.2233 | 28306.4708 | 16570.3745 | 40125.7704 | 83997.1532 | 10132.8144 | 30.6763 | 1500.5398 | 30.065 | 730.7798 | 8401.383 | 0 | 28306.4708 | 0 | 31437.6479 | 134255.7381 | 60.7413 | 0.00012511 | 4.5785e-05 | 0.00019744 | 0.00015541 | 0.00011368 | 9.0835e-05 | 0.00012367 | 0.00013122 | 0.00013948 | 0.00013373 | 0.00010375 | 0.00013161 | 0.00010406 | 0.0001039 | 0.00016088 | 0 | 0.00020871 | 0 | 0.00013689 | 0.00013647 | 0.0001039
375 | 16 | Day16 | 14 | Hour14 | 1 | Winter | 2761 | #N/A | Winter | 439568.2836 | 144364.719 | 8262.1533 | 1378.8077 | 15236.7095 | 92796.4355 | 24919.9986 | 16513.9647 | 40226.9719 | 83231.2701 | 10128.3999 | 30.9245 | 1709.8895 | 30.2938 | 737.7455 | 8262.1533 | 0 | 24919.9986 | 0 | 31750.6742 | 133586.6419 | 61.2183 | 0.00012469 | 4.5026e-05 | 0.00019484 | 0.00015927 | 0.00011332 | 7.9968e-05 | 0.00012325 | 0.00013155 | 0.00013821 | 0.00013367 | 0.00010459 | 0.00014997 | 0.00010485 | 0.00010489 | 0.00015821 | 0 | 0.00018374 | 0 | 0.00013826 | 0.00013579 | 0.00010472
376 | 16 | Day16 | 15 | Hour15 | 1 | Winter | 2761 | #N/A | Winter | 439287.076 | 144127.0765 | 8557.8292 | 1352.9078 | 14623.3444 | 96426.9921 | 24076.0319 | 14874.7579 | 40192.3856 | 81891.4413 | 10054.0119 | 31.388 | 2298.4171 | 30.7854 | 749.7068 | 8557.8292 | 0 | 24076.0319 | 0 | 29498.1024 | 132137.8388 | 62.1735 | 0.00012448 | 4.6638e-05 | 0.00019118 | 0.00015286 | 0.00011775 | 7.726e-05 | 0.00011102 | 0.00013144 | 0.00013598 | 0.00013269 | 0.00010616 | 0.00020159 | 0.00010656 | 0.00010659 | 0.00016388 | 0 | 0.00017752 | 0 | 0.00012845 | 0.00013432 | 0.00010635
377 | 16 | Day16 | 16 | Hour16 | 1 | Winter | 2761 | #N/A | Winter | 450970.2817 | 143636.1872 | 9393.1231 | 1300.2781 | 15680.1769 | 106701.2583 | 23524.7723 | 17179.0628 | 39919.8691 | 79824.6412 | 9935.8768 | 31.9372 | 3048.6702 | 31.3185 | 763.11 | 9393.1231 | 0 | 23524.7723 | 0 | 32859.2397 | 129680.3872 | 63.2556 | 0.00012406 | 5.119e-05 | 0.00018374 | 0.00016391 | 0.0001303 | 7.5491e-05 | 0.00012822 | 0.00013055 | 0.00013255 | 0.00013113 | 0.00010801 | 0.00026739 | 0.0001084 | 0.0001085 | 0.00017987 | 0 | 0.00017345 | 0 | 0.00014309 | 0.00013182 | 0.0001082
378 | 16 | Day16 | 17 | Hour17 | 1 | Winter | 2761 | #N/A | Winter | 473981.9197 | 142698.4983 | 10465.1177 | 1197.0118 | 14757.8797 | 126226.3931 | 27658.0079 | 20516.9033 | 39241.4132 | 76964.6877 | 9818.9028 | 32.2912 | 3601.2664 | 31.7109 | 771.8357 | 10465.1177 | 0 | 27658.0079 | 0 | 35274.783 | 126025.0037 | 64.0021 | 0.00012325 | 5.7032e-05 | 0.00016915 | 0.00015427 | 0.00015414 | 8.8754e-05 | 0.00015313 | 0.00012833 | 0.0001278 | 0.00012959 | 0.00010921 | 0.00031586 | 0.00010976 | 0.00010974 | 0.0002004 | 0 | 0.00020393 | 0 | 0.0001536 | 0.0001281 | 0.00010948
379 | 16 | Day16 | 18 | Hour18 | 1 | Winter | 2761 | #N/A | Winter | 481703.0766 | 143598.8713 | 8163.1996 | 1081.2031 | 14819.4803 | 132692.8972 | 21207.055 | 29539.8711 | 39760.8187 | 77023.9364 | 10032.9879 | 33.4939 | 2915.26 | 32.9178 | 801.0843 | 8163.1996 | 0 | 21207.055 | 0 | 44359.3514 | 126817.743 | 66.4118 | 0.00012403 | 4.4487e-05 | 0.00015278 | 0.00015491 | 0.00016204 | 6.8053e-05 | 0.00022047 | 0.00013003 | 0.0001279 | 0.00013241 | 0.00011328 | 0.00025569 | 0.00011394 | 0.0001139 | 0.00015632 | 0 | 0.00015636 | 0 | 0.00019316 | 0.00012891 | 0.0001136
380 | 16 | Day16 | 19 | Hour19 | 1 | Winter | 2761 | #N/A | Winter | 473486.8627 | 139681.3511 | 5882.8894 | 931.5356 | 15796.5734 | 128095.7345 | 22650.2767 | 30549.8239 | 40068.929 | 77138.4772 | 10105.6344 | 34.0669 | 1702.7042 | 33.5289 | 815.3376 | 5882.8894 | 0 | 22650.2767 | 0 | 46346.3974 | 127313.0406 | 67.5958 | 0.00012064 | 3.206e-05 | 0.00013163 | 0.00016513 | 0.00015643 | 7.2685e-05 | 0.00022801 | 0.00013104 | 0.00012809 | 0.00013337 | 0.00011521 | 0.00014934 | 0.00011605 | 0.00011593 | 0.00011265 | 0 | 0.00016701 | 0 | 0.00020181 | 0.00012941 | 0.00011563
381 | 16 | Day16 | 20 | Hour20 | 1 | Winter | 2761 | #N/A | Winter | 458447.2352 | 132692.037 | 6266.8171 | 771.5062 | 17470.037 | 119962.1359 | 24016.6095 | 29205.5541 | 39775.9861 | 76132.2152 | 10043.1233 | 33.9948 | 1231.6086 | 33.409 | 812.2013 | 6266.8171 | 0 | 24016.6095 | 0 | 46675.5911 | 125951.3246 | 67.4038 | 0.00011461 | 3.4152e-05 | 0.00010902 | 0.00018262 | 0.00014649 | 7.7069e-05 | 0.00021798 | 0.00013008 | 0.00012642 | 0.00013255 | 0.00011497 | 0.00010802 | 0.00011564 | 0.00011548 | 0.00012001 | 0 | 0.00017708 | 0 | 0.00020325 | 0.00012803 | 0.0001153
382 | 16 | Day16 | 21 | Hour21 | 1 | Winter | 2761 | #N/A | Winter | 436129.8673 | 124777.3626 | 6463.02 | 635.9861 | 16043.0568 | 111121.4277 | 27299.2867 | 24852.6349 | 39174.0034 | 74059.9757 | 9915.2463 | 33.7291 | 917.1908 | 33.1117 | 803.8355 | 6463.02 | 0 | 27299.2867 | 0 | 40895.6917 | 123149.2254 | 66.8408 | 0.00010777 | 3.5222e-05 | 8.9869e-05 | 0.0001677 | 0.0001357 | 8.7603e-05 | 0.00018549 | 0.00012811 | 0.00012298 | 0.00013086 | 0.00011407 | 8.0444e-05 | 0.00011461 | 0.00011429 | 0.00012376 | 0 | 0.00020128 | 0 | 0.00017808 | 0.00012518 | 0.00011434
383 | 16 | Day16 | 22 | Hour22 | 1 | Winter | 2761 | #N/A | Winter | 406890.1851 | 115953.5713 | 6460.6399 | 532.9857 | 12124.5652 | 100067.7489 | 32610.0335 | 19852.8906 | 37890.3785 | 70395.577 | 9543.4392 | 33.2323 | 603.0353 | 32.5224 | 789.5653 | 6460.6399 | 0 | 32610.0335 | 0 | 31977.4558 | 117829.3947 | 65.7547 | 0.00010015 | 3.5209e-05 | 7.5315e-05 | 0.00012674 | 0.0001222 | 0.00010465 | 0.00014817 | 0.00012391 | 0.00011689 | 0.00012595 | 0.00011239 | 5.2891e-05 | 0.00011257 | 0.00011226 | 0.00012372 | 0 | 0.00024044 | 0 | 0.00013925 | 0.00011977 | 0.00011248
384 | 16 | Day16 | 23 | Hour23 | 1 | Winter | 2761 | #N/A | Winter | 380574.2657 | 109667.3048 | 6838.0414 | 474.3055 | 8619.2186 | 89886.8285 | 38401.0766 | 13167.0206 | 36420.9692 | 66869.7865 | 8971.144 | 33.1705 | 407.5391 | 32.3902 | 785.4703 | 6838.0414 | 0 | 38401.0766 | 0 | 21786.2392 | 112261.8997 | 65.5607 | 9.472e-05 | 3.7265e-05 | 6.7023e-05 | 9.0099e-05 | 0.00010977 | 0.00012323 | 9.8272e-05 | 0.00011911 | 0.00011104 | 0.0001184 | 0.00011218 | 3.5744e-05 | 0.00011211 | 0.00011168 | 0.00013094 | 0 | 0.00028314 | 0 | 9.4868e-05 | 0.00011411 | 0.00011215
385 | 17 | Day17 | 0 | Hour0 | 1 | Winter | 28 | 479300.2152 | Winter | 362592.392 | 105662.8816 | 6001.7418 | 431.7172 | 5215.3688 | 84161.2052 | 44224.0865 | 9146.6635 | 34947.4785 | 63253.51 | 8466.5669 | 33.1794 | 227.5869 | 32.3411 | 788.0647 | 6001.7418 | 0 | 44224.0865 | 0 | 14362.0323 | 106667.5554 | 65.5205 | 9.1261e-05 | 3.2708e-05 | 6.1005e-05 | 5.4518e-05 | 0.00010278 | 0.00014191 | 6.8266e-05 | 0.00011429 | 0.00010503 | 0.00011174 | 0.00011221 | 1.9961e-05 | 0.00011194 | 0.00011205 | 0.00011493 | 0 | 0.00032608 | 0 | 6.2539e-05 | 0.00010843 | 0.00011208
386 | 17 | Day17 | 1 | Hour1 | 1 | Winter | 2761 | #N/A | Winter | 353380.5973 | 101719.2815 | 6022.4691 | 417.6221 | 3060.1444 | 81021.3297 | 49314.1879 | 6855.2965 | 34148.3871 | 61639.7963 | 8212.98 | 32.5353 | 135.1567 | 31.6232 | 769.7875 | 6022.4691 | 0 | 49314.1879 | 0 | 9915.4409 | 104001.1634 | 64.1585 | 8.7855e-05 | 3.2821e-05 | 5.9013e-05 | 3.1989e-05 | 9.8941e-05 | 0.00015825 | 5.1165e-05 | 0.00011167 | 0.00010235 | 0.00010839 | 0.00011004 | 1.1854e-05 | 0.00010945 | 0.00010945 | 0.00011533 | 0 | 0.00036361 | 0 | 4.3177e-05 | 0.00010572 | 0.00010975
387 | 17 | Day17 | 2 | Hour2 | 1 | Winter | 2761 | #N/A | Winter | 349913.4968 | 99430.8561 | 6121.8136 | 414.6921 | 2008.9123 | 80253.7125 | 53686.339 | 3154.938 | 33894.7603 | 61954.293 | 8104.1157 | 31.9736 | 70.1047 | 31.0384 | 755.9476 | 6121.8136 | 0 | 53686.339 | 0 | 5163.8503 | 103953.169 | 63.0119 | 8.5879e-05 | 3.3362e-05 | 5.8599e-05 | 2.1e-05 | 9.8004e-05 | 0.00017228 | 2.3547e-05 | 0.00011084 | 0.00010288 | 0.00010696 | 0.00010814 | 6.1487e-06 | 0.00010743 | 0.00010748 | 0.00011723 | 0 | 0.00039584 | 0 | 2.2486e-05 | 0.00010567 | 0.00010779
388 | 17 | Day17 | 3 | Hour3 | 1 | Winter | 2761 | #N/A | Winter | 352321.7454 | 99057.1739 | 6424.4583 | 441.3324 | 1391.9993 | 81159.1248 | 57325.9905 | 3711.9738 | 33373.7102 | 60575.4481 | 7977.3959 | 31.6799 | 72.8881 | 30.7052 | 747.865 | 6424.4583 | 0 | 57325.9905 | 0 | 5103.9731 | 101926.5541 | 62.3851 | 8.5556e-05 | 3.5011e-05 | 6.2363e-05 | 1.4551e-05 | 9.911e-05 | 0.00018396 | 2.7704e-05 | 0.00010914 | 0.00010059 | 0.00010528 | 0.00010714 | 6.3928e-06 | 0.00010628 | 0.00010633 | 0.00012302 | 0 | 0.00042268 | 0 | 2.2225e-05 | 0.00010361 | 0.00010671
389 | 17 | Day17 | 4 | Hour4 | 1 | Winter | 2761 | #N/A | Winter | 366249.5343 | 101809.7741 | 6772.6755 | 512.398 | 1648.6383 | 84893.2904 | 61308.8664 | 6394.5561 | 33356.2628 | 60721.6022 | 7968.6703 | 31.6064 | 55.1141 | 30.6127 | 745.467 | 6772.6755 | 0 | 61308.8664 | 0 | 8043.1943 | 102046.5353 | 62.219 | 8.7933e-05 | 3.6909e-05 | 7.2406e-05 | 1.7234e-05 | 0.00010367 | 0.00019674 | 4.7726e-05 | 0.00010908 | 0.00010083 | 0.00010517 | 0.00010689 | 4.8339e-06 | 0.00010596 | 0.00010599 | 0.00012969 | 0 | 0.00045205 | 0 | 3.5024e-05 | 0.00010373 | 0.00010643
390 | 17 | Day17 | 5 | Hour5 | 1 | Winter | 2761 | #N/A | Winter | 397227.2946 | 109072.7703 | 11866.5732 | 636.9765 | 1964.4112 | 90275.6658 | 62502.4309 | 12689.928 | 34335.1053 | 64684.1289 | 8211.7367 | 31.6925 | 178.7834 | 30.7066 | 746.3853 | 11866.5732 | 0 | 62502.4309 | 0 | 14654.3392 | 107230.9709 | 62.3991 | 9.4206e-05 | 6.4669e-05 | 9.0009e-05 | 2.0535e-05 | 0.00011024 | 0.00020057 | 9.4712e-05 | 0.00011228 | 0.00010741 | 0.00010838 | 0.00010718 | 1.5681e-05 | 0.00010628 | 0.00010612 | 0.00022724 | 0 | 0.00046085 | 0 | 6.3812e-05 | 0.000109 | 0.00010674
391 | 17 | Day17 | 6 | Hour6 | 1 | Winter | 2761 | #N/A | Winter | 432754.5421 | 109106.9045 | 27819.9405 | 725.2623 | 3681.537 | 94067.3456 | 62076.7309 | 26888.6213 | 33114.4615 | 66042.4241 | 8057.277 | 28.9269 | 438.9681 | 27.913 | 678.2294 | 27819.9405 | 0 | 62076.7309 | 0 | 30570.1582 | 107214.1626 | 56.8399 | 9.4236e-05 | 0.00015161 | 0.00010248 | 3.8484e-05 | 0.00011487 | 0.0001992 | 0.00020068 | 0.00010829 | 0.00010966 | 0.00010634 | 9.7831e-05 | 3.8501e-05 | 9.6613e-05 | 9.6432e-05 | 0.00053273 | 0 | 0.00045771 | 0 | 0.00013312 | 0.00010898 | 9.7229e-05
392 | 17 | Day17 | 7 | Hour7 | 1 | Winter | 2761 | #N/A | Winter | 449666.8703 | 118337.3858 | 30878.2664 | 893.2599 | 6784.8605 | 92539.9333 | 45637.0488 | 37272.3029 | 34775.2581 | 72310.463 | 8688.3469 | 28.6286 | 817.9228 | 27.7319 | 675.4615 | 30878.2664 | 0 | 45637.0488 | 0 | 44057.1634 | 115774.068 | 56.3605 | 0.00010221 | 0.00016828 | 0.00012622 | 7.0924e-05 | 0.00011301 | 0.00014645 | 0.00027818 | 0.00011372 | 0.00012007 | 0.00011467 | 9.6822e-05 | 7.1738e-05 | 9.5986e-05 | 9.6038e-05 | 0.0005913 | 0 | 0.00033649 | 0 | 0.00019185 | 0.00011768 | 9.6409e-05
393 | 17 | Day17 | 8 | Hour8 | 1 | Winter | 2761 | #N/A | Winter | 449527.7637 | 125804.2993 | 23870.4027 | 1059.845 | 8800.3632 | 92658.2061 | 40686.0576 | 32648.19 | 36367.1575 | 76723.9837 | 9236.7584 | 28.4968 | 937.9285 | 27.7728 | 678.3022 | 23870.4027 | 0 | 40686.0576 | 0 | 41448.5532 | 122327.8996 | 56.2696 | 0.00010866 | 0.00013009 | 0.00014976 | 9.1993e-05 | 0.00011315 | 0.00013056 | 0.00024367 | 0.00011893 | 0.0001274 | 0.0001219 | 9.6377e-05 | 8.2263e-05 | 9.6128e-05 | 9.6442e-05 | 0.0004571 | 0 | 0.00029999 | 0 | 0.00018049 | 0.00012434 | 9.6254e-05
394 | 17 | Day17 | 9 | Hour9 | 1 | Winter | 2761 | #N/A | Winter | 448326.2766 | 136294.46 | 17863.5156 | 1239.103 | 10397.6943 | 94594.4013 | 38924.9796 | 17820.4558 | 38543.043 | 81140.7733 | 9818.4531 | 29.5713 | 924.6074 | 28.9182 | 706.3006 | 17863.5156 | 0 | 38924.9796 | 0 | 28218.1501 | 129502.2695 | 58.4895 | 0.00011772 | 9.7351e-05 | 0.00017509 | 0.00010869 | 0.00011552 | 0.00012491 | 0.000133 | 0.00012605 | 0.00013474 | 0.00012958 | 0.00010001 | 8.1095e-05 | 0.00010009 | 0.00010042 | 0.00034207 | 0 | 0.000287 | 0 | 0.00012288 | 0.00013164 | 0.00010005
395 | 17 | Day17 | 10 | Hour10 | 1 | Winter | 2761 | #N/A | Winter | 447029.93 | 137086.2748 | 14312.6252 | 1298.4899 | 11883.1592 | 94043.4958 | 39739.6726 | 19326.146 | 38060.1569 | 79828.6586 | 9682.3407 | 29.1217 | 1016.035 | 28.4497 | 695.3039 | 14312.6252 | 0 | 39739.6726 | 0 | 31209.3052 | 127571.1562 | 57.5714 | 0.0001184 | 7.8e-05 | 0.00018349 | 0.00012422 | 0.00011484 | 0.00012752 | 0.00014424 | 0.00012447 | 0.00013256 | 0.00012778 | 9.849e-05 | 8.9114e-05 | 9.847e-05 | 9.8859e-05 | 0.00027408 | 0 | 0.00029301 | 0 | 0.0001359 | 0.00012967 | 9.848e-05
396 | 17 | Day17 | 11 | Hour11 | 1 | Winter | 2761 | #N/A | Winter | 444030.2543 | 140604.8514 | 12995.5049 | 1359.2998 | 14943.2036 | 92277.9326 | 29663.282 | 20707.123 | 38569.4012 | 81039.4775 | 9863.0773 | 29.5119 | 1241.5574 | 28.9214 | 707.1101 | 12995.5049 | 0 | 29663.282 | 0 | 35650.3267 | 129471.956 | 58.4334 | 0.00012144 | 7.0822e-05 | 0.00019208 | 0.00015621 | 0.00011269 | 9.5189e-05 | 0.00015455 | 0.00012613 | 0.00013457 | 0.00013017 | 9.981e-05 | 0.00010889 | 0.0001001 | 0.00010054 | 0.00024886 | 0 | 0.00021871 | 0 | 0.00015524 | 0.00013161 | 9.9955e-05
397 | 17 | Day17 | 12 | Hour12 | 1 | Winter | 2761 | #N/A | Winter | 440146.3531 | 141801.5896 | 14061.4332 | 1380.8005 | 15055.1647 | 91412.3573 | 26089.4274 | 17483.0332 | 38982.5342 | 81682.6508 | 10006.306 | 29.7217 | 1418.8829 | 29.1278 | 713.3238 | 14061.4332 | 0 | 26089.4274 | 0 | 32538.1979 | 130671.491 | 58.8496 | 0.00012247 | 7.6631e-05 | 0.00019512 | 0.00015738 | 0.00011163 | 8.3721e-05 | 0.00013049 | 0.00012748 | 0.00013564 | 0.00013206 | 0.00010052 | 0.00012445 | 0.00010082 | 0.00010142 | 0.00026927 | 0 | 0.00019236 | 0 | 0.00014169 | 0.00013283 | 0.00010067
398 | 17 | Day17 | 13 | Hour13 | 1 | Winter | 2761 | #N/A | Winter | 436948.3721 | 142659.7338 | 13835.5244 | 1381.4113 | 14650.025 | 90172.2578 | 23976.4584 | 16364.5354 | 39372.2625 | 82167.0914 | 10108.6771 | 30.0007 | 1479.8103 | 29.444 | 721.14 | 13835.5244 | 0 | 23976.4584 | 0 | 31014.5605 | 131648.0309 | 59.4447 | 0.00012322 | 7.54e-05 | 0.0001952 | 0.00015314 | 0.00011012 | 7.694e-05 | 0.00012214 | 0.00012876 | 0.00013644 | 0.00013341 | 0.00010146 | 0.00012979 | 0.00010191 | 0.00010253 | 0.00026494 | 0 | 0.00017678 | 0 | 0.00013505 | 0.00013382 | 0.00010168
399 | 17 | Day17 | 14 | Hour14 | 1 | Winter | 2761 | #N/A | Winter | 433532.6826 | 141998.22 | 13874.6355 | 1358.8114 | 14979.1338 | 90161.4333 | 21790.9617 | 16258.7689 | 39357.7959 | 81232.2943 | 10049.9964 | 30.2025 | 1684.0915 | 29.6561 | 726.6813 | 13874.6355 | 0 | 21790.9617 | 0 | 31237.9027 | 130640.0866 | 59.8586 | 0.00012264 | 7.5613e-05 | 0.00019201 | 0.00015658 | 0.0001101 | 6.9927e-05 | 0.00012135 | 0.00012871 | 0.00013489 | 0.00013264 | 0.00010215 | 0.00014771 | 0.00010265 | 0.00010332 | 0.00026569 | 0 | 0.00016067 | 0 | 0.00013602 | 0.00013279 | 0.00010239
400 | 17 | Day17 | 15 | Hour15 | 1 | Winter | 2761 | #N/A | Winter | 433540.8549 | 141225.5623 | 14435.8435 | 1327.4412 | 14331.5373 | 93874.1645 | 21890.9384 | 14602.1233 | 39197.1261 | 79695.1219 | 9909.2023 | 30.5845 | 2255.4658 | 30.0102 | 735.7335 | 14435.8435 | 0 | 21890.9384 | 0 | 28933.6606 | 128801.4503 | 60.5947 | 0.00012198 | 7.8671e-05 | 0.00018758 | 0.00014981 | 0.00011464 | 7.0248e-05 | 0.00010898 | 0.00012818 | 0.00013234 | 0.00013078 | 0.00010344 | 0.00019782 | 0.00010387 | 0.00010461 | 0.00027644 | 0 | 0.00016141 | 0 | 0.00012599 | 0.00013093 | 0.00010365
401 | 17 | Day17 | 16 | Hour16 | 1 | Winter | 2761 | #N/A | Winter | 444377.8092 | 140055.6215 | 15677.4419 | 1269.0582 | 15287.3592 | 103827.0534 | 21668.7224 | 16764.445 | 38811.0844 | 77485.1611 | 9749.053 | 31 | 2976.1452 | 30.4002 | 745.2637 | 15677.4419 | 0 | 21668.7224 | 0 | 32051.8043 | 126045.2985 | 61.4001 | 0.00012097 | 8.5437e-05 | 0.00017933 | 0.0001598 | 0.00012679 | 6.9535e-05 | 0.00012512 | 0.00012692 | 0.00012867 | 0.00012866 | 0.00010484 | 0.00026103 | 0.00010522 | 0.00010596 | 0.00030021 | 0 | 0.00015977 | 0 | 0.00013957 | 0.00012812 | 0.00010503
402 | 17 | Day17 | 17 | Hour17 | 1 | Winter | 2761 | #N/A | Winter | 468912.6781 | 140050.2451 | 16922.7977 | 1178.2967 | 14496.593 | 123493.8392 | 24777.5253 | 20200.1865 | 38453.7868 | 75266.0384 | 9713.0832 | 31.5731 | 3538.6286 | 30.9847 | 759.0999 | 16922.7977 | 0 | 24777.5253 | 0 | 34696.7795 | 123432.9084 | 62.5578 | 0.00012096 | 9.2224e-05 | 0.0001665 | 0.00015154 | 0.00015081 | 7.9511e-05 | 0.00015076 | 0.00012575 | 0.00012498 | 0.00012819 | 0.00010678 | 0.00031036 | 0.00010724 | 0.00010793 | 0.00032406 | 0 | 0.00018269 | 0 | 0.00015109 | 0.00012547 | 0.00010701
403 | 17 | Day17 | 18 | Hour18 | 1 | Winter | 2761 | #N/A | Winter | 479300.2152 | 140877.0635 | 15576.882 | 1060.9533 | 14529.6752 | 130589.165 | 19773.31 | 28989.5883 | 38965.7825 | 75346.1574 | 9882.3379 | 32.7457 | 2858.5703 | 32.1268 | 785.8575 | 15576.882 | 0 | 19773.31 | 0 | 43519.2634 | 124194.2778 | 64.8725 | 0.00012168 | 8.4889e-05 | 0.00014992 | 0.00015188 | 0.00015947 | 6.3452e-05 | 0.00021636 | 0.00012743 | 0.00012511 | 0.00013042 | 0.00011075 | 0.00025072 | 0.0001112 | 0.00011173 | 0.00029829 | 0 | 0.00014579 | 0 | 0.0001895 | 0.00012624 | 0.00011097
404 | 17 | Day17 | 19 | Hour19 | 1 | Winter | 2761 | #N/A | Winter | 473052.51 | 136879.3372 | 16507.6448 | 912.1045 | 15450.5391 | 125964.2722 | 20240.6045 | 29942.8547 | 39252.2754 | 75447.263 | 9928.0267 | 33.2696 | 1664.6994 | 32.6045 | 797.0142 | 16507.6448 | 0 | 20240.6045 | 0 | 45393.3938 | 124627.5651 | 65.8742 | 0.00011822 | 8.9962e-05 | 0.00012889 | 0.00016151 | 0.00015382 | 6.4952e-05 | 0.00022348 | 0.00012836 | 0.00012528 | 0.00013103 | 0.00011252 | 0.00014601 | 0.00011285 | 0.00011332 | 0.00031611 | 0 | 0.00014924 | 0 | 0.00019766 | 0.00012668 | 0.00011268
405 | 17 | Day17 | 20 | Hour20 | 1 | Winter | 2761 | #N/A | Winter | 460812.4989 | 130532.4536 | 17958.0602 | 757.2805 | 17122.046 | 118499.3737 | 21317.1411 | 28708.0748 | 39144.2178 | 74805.0528 | 9902.2163 | 33.3094 | 1205.4681 | 32.5555 | 795.2491 | 17958.0602 | 0 | 21317.1411 | 0 | 45830.1208 | 123851.487 | 65.8649 | 0.00011274 | 9.7866e-05 | 0.00010701 | 0.00017898 | 0.00014471 | 6.8407e-05 | 0.00021426 | 0.00012801 | 0.00012422 | 0.00013069 | 0.00011265 | 0.00010573 | 0.00011268 | 0.00011307 | 0.00034388 | 0 | 0.00015718 | 0 | 0.00019957 | 0.00012589 | 0.00011267
406 | 17 | Day17 | 21 | Hour21 | 1 | Winter | 2761 | #N/A | Winter | 439837.2349 | 126710.547 | 7766.6495 | 640.8425 | 16147.6583 | 112998.5983 | 24442.9195 | 25048.1499 | 39586.0672 | 74644.3976 | 10051.2146 | 33.9133 | 923.0297 | 33.1813 | 810.066 | 7766.6495 | 0 | 24442.9195 | 0 | 41195.8082 | 124281.6794 | 67.0946 | 0.00010944 | 4.2326e-05 | 9.0556e-05 | 0.0001688 | 0.00013799 | 7.8437e-05 | 0.00018695 | 0.00012946 | 0.00012395 | 0.00013265 | 0.0001147 | 8.0956e-05 | 0.00011485 | 0.00011518 | 0.00014873 | 0 | 0.00018022 | 0 | 0.00017939 | 0.00012633 | 0.00011477
407 | 17 | Day17 | 22 | Hour22 | 1 | Winter | 2761 | #N/A | Winter | 411634.1151 | 119137.8136 | 5603.2441 | 542.7926 | 12319.0244 | 102981.0684 | 29229.9316 | 20214.8826 | 38706.2946 | 71679.0644 | 9737.0143 | 33.7505 | 612.7378 | 32.9517 | 803.5446 | 5603.2441 | 0 | 29229.9316 | 0 | 32533.9069 | 120122.3734 | 66.7022 | 0.0001029 | 3.0536e-05 | 7.67e-05 | 0.00012877 | 0.00012576 | 9.3799e-05 | 0.00015087 | 0.00012658 | 0.00011902 | 0.00012851 | 0.00011414 | 5.3742e-05 | 0.00011405 | 0.00011425 | 0.0001073 | 0 | 0.00021552 | 0 | 0.00014167 | 0.0001221 | 0.0001141
408 | 17 | Day17 | 23 | Hour23 | 1 | Winter | 2761 | #N/A | Winter | 387025.8702 | 113236.3535 | 5899.173 | 485.4299 | 8787.5484 | 93236.4608 | 35631.0363 | 13467.5642 | 37401.8104 | 68398.5189 | 9197.6182 | 33.8291 | 415.6931 | 32.9351 | 801.8992 | 5899.173 | 0 | 35631.0363 | 0 | 22255.1126 | 114997.9475 | 66.7642 | 9.7802e-05 | 3.2149e-05 | 6.8595e-05 | 9.1859e-05 | 0.00011386 | 0.00011434 | 0.00010052 | 0.00012231 | 0.00011358 | 0.00012139 | 0.00011441 | 3.6459e-05 | 0.000114 | 0.00011402 | 0.00011297 | 0 | 0.00026272 | 0 | 9.691e-05 | 0.00011689 | 0.00011421
409 | 18 | Day18 | 0 | Hour0 | 1 | Winter | 10 | 499366.2198 | Winter | 371509.6655 | 106102.846 | 6476.2524 | 426.0397 | 5166.0582 | 88104.8154 | 50077.7902 | 9009.141 | 34222.193 | 62445.8671 | 8408.2044 | 32.7169 | 225.0085 | 32.0088 | 780.7239 | 6476.2524 | 0 | 50077.7902 | 0 | 14175.1992 | 105076.2645 | 64.7257 | 9.1641e-05 | 3.5294e-05 | 6.0202e-05 | 5.4002e-05 | 0.00010759 | 0.0001607 | 6.724e-05 | 0.00011191 | 0.00010369 | 0.00011097 | 0.00011065 | 1.9735e-05 | 0.00011079 | 0.000111 | 0.00012402 | 0 | 0.00036924 | 0 | 6.1726e-05 | 0.00010681 | 0.00011072
410 | 18 | Day18 | 1 | Hour1 | 1 | Winter | 2761 | #N/A | Winter | 364749.3778 | 102390.167 | 6752.2435 | 413.0653 | 3033.9039 | 85447.4166 | 56778.6529 | 6775.1922 | 33324.3494 | 60727.0595 | 8147.7062 | 32.0197 | 133.7538 | 31.2689 | 762.5787 | 6752.2435 | 0 | 56778.6529 | 0 | 9809.0961 | 102199.1152 | 63.2886 | 8.8434e-05 | 3.6798e-05 | 5.8369e-05 | 3.1714e-05 | 0.00010435 | 0.0001822 | 5.0567e-05 | 0.00010898 | 0.00010084 | 0.00010753 | 0.00010829 | 1.1731e-05 | 0.00010823 | 0.00010842 | 0.0001293 | 0 | 0.00041864 | 0 | 4.2714e-05 | 0.00010388 | 0.00010826
411 | 18 | Day18 | 2 | Hour2 | 1 | Winter | 2761 | #N/A | Winter | 363814.6649 | 100600.1841 | 7046.8197 | 412.6158 | 2000.2092 | 85100.29 | 62419.2305 | 3133.4489 | 33105.3843 | 61042.0702 | 8071.5669 | 31.5408 | 69.5075 | 30.769 | 751.028 | 7046.8197 | 0 | 62419.2305 | 0 | 5133.6581 | 102219.0214 | 62.3098 | 8.6888e-05 | 3.8403e-05 | 5.8306e-05 | 2.0909e-05 | 0.00010392 | 0.0002003 | 2.3387e-05 | 0.00010826 | 0.00010136 | 0.00010653 | 0.00010667 | 6.0963e-06 | 0.0001065 | 0.00010678 | 0.00013494 | 0 | 0.00046023 | 0 | 2.2354e-05 | 0.0001039 | 0.00010659
412 | 18 | Day18 | 3 | Hour3 | 1 | Winter | 2761 | #N/A | Winter | 369138.3949 | 100661.1244 | 7540.1287 | 441.4519 | 1389.2477 | 86588.1372 | 67551.9905 | 3682.0303 | 32660.8753 | 59793.0994 | 7950.5794 | 31.2993 | 72.5657 | 30.5284 | 745.3367 | 7540.1287 | 0 | 67551.9905 | 0 | 5071.278 | 100404.554 | 61.8277 | 8.6941e-05 | 4.1091e-05 | 6.238e-05 | 1.4522e-05 | 0.00010574 | 0.00021677 | 2.7481e-05 | 0.00010681 | 9.9288e-05 | 0.00010493 | 0.00010585 | 6.3645e-06 | 0.00010567 | 0.00010597 | 0.00014439 | 0 | 0.00049808 | 0 | 2.2083e-05 | 0.00010206 | 0.00010576
413 | 18 | Day18 | 4 | Hour4 | 1 | Winter | 2761 | #N/A | Winter | 385683.6478 | 103896.3339 | 8142.3734 | 515.2205 | 1648.6298 | 90818.2913 | 72693.2293 | 6366.2626 | 32737.4091 | 60043.7335 | 7960.4648 | 31.3369 | 54.6607 | 30.5357 | 745.1662 | 8142.3734 | 0 | 72693.2293 | 0 | 8014.8924 | 100741.6074 | 61.8726 | 8.9735e-05 | 4.4374e-05 | 7.2804e-05 | 1.7234e-05 | 0.00011091 | 0.00023327 | 4.7515e-05 | 0.00010706 | 9.9704e-05 | 0.00010506 | 0.00010598 | 4.7941e-06 | 0.00010569 | 0.00010595 | 0.00015592 | 0 | 0.00053599 | 0 | 3.4901e-05 | 0.0001024 | 0.00010584
414 | 18 | Day18 | 5 | Hour5 | 1 | Winter | 2761 | #N/A | Winter | 419559.0119 | 111714.2227 | 14175.2396 | 643.6524 | 1964.8702 | 96680.8781 | 74437.1406 | 12659.2462 | 33847.4441 | 64211.9795 | 8235.8539 | 31.5326 | 177.6808 | 30.7275 | 748.5438 | 14175.2396 | 0 | 74437.1406 | 0 | 14624.1164 | 106295.2775 | 62.2601 | 9.6488e-05 | 7.7251e-05 | 9.0953e-05 | 2.0539e-05 | 0.00011806 | 0.00023887 | 9.4483e-05 | 0.00011069 | 0.00010663 | 0.00010869 | 0.00010664 | 1.5584e-05 | 0.00010635 | 0.00010643 | 0.00027145 | 0 | 0.00054884 | 0 | 6.368e-05 | 0.00010805 | 0.0001065
415 | 18 | Day18 | 6 | Hour6 | 1 | Winter | 2761 | #N/A | Winter | 459045.6594 | 111575.4289 | 34707.0983 | 731.2337 | 3663.4888 | 100289.7755 | 74408.6572 | 26840.9399 | 32371.3025 | 65269.4939 | 8018.5044 | 28.508 | 435.8011 | 27.7656 | 677.6617 | 34707.0983 | 0 | 74408.6572 | 0 | 30504.4287 | 105659.3007 | 56.2737 | 9.6368e-05 | 0.00018914 | 0.00010333 | 3.8296e-05 | 0.00012247 | 0.00023878 | 0.00020033 | 0.00010586 | 0.00010838 | 0.00010583 | 9.6415e-05 | 3.8223e-05 | 9.6103e-05 | 9.6351e-05 | 0.00066462 | 0 | 0.00054863 | 0 | 0.00013283 | 0.0001074 | 9.6261e-05
416 | 18 | Day18 | 7 | Hour7 | 1 | Winter | 2761 | #N/A | Winter | 477250.0798 | 120887.0995 | 36908.9656 | 897.1942 | 6780.8896 | 99769.6547 | 58305.395 | 37317.9192 | 34267.702 | 71941.5952 | 8626.2842 | 28.3917 | 816.037 | 27.7107 | 675.2412 | 36908.9656 | 0 | 58305.395 | 0 | 44098.8088 | 114835.5814 | 56.1024 | 0.00010441 | 0.00020114 | 0.00012678 | 7.0883e-05 | 0.00012184 | 0.0001871 | 0.00027852 | 0.00011206 | 0.00011946 | 0.00011385 | 9.6021e-05 | 7.1572e-05 | 9.5913e-05 | 9.6007e-05 | 0.00070678 | 0 | 0.0004299 | 0 | 0.00019203 | 0.00011673 | 9.5968e-05
417 | 18 | Day18 | 8 | Hour8 | 1 | Winter | 2761 | #N/A | Winter | 475103.8905 | 127630.203 | 28186.8538 | 1058.9674 | 8767.4657 | 99906.9731 | 54161.5089 | 32619.4191 | 35800.4996 | 76196.2004 | 9110.6772 | 28.2705 | 933.6296 | 27.7295 | 675.4927 | 28186.8538 | 0 | 54161.5089 | 0 | 41386.8849 | 121107.3771 | 56 | 0.00011023 | 0.00015361 | 0.00014964 | 9.1649e-05 | 0.000122 | 0.0001738 | 0.00024346 | 0.00011708 | 0.00012653 | 0.00012024 | 9.5611e-05 | 8.1886e-05 | 9.5978e-05 | 9.6043e-05 | 0.00053976 | 0 | 0.00039935 | 0 | 0.00018022 | 0.0001231 | 9.5792e-05
418 | 18 | Day18 | 9 | Hour9 | 1 | Winter | 2761 | #N/A | Winter | 470123.2169 | 136843.111 | 20780.9882 | 1226.0279 | 10273.3965 | 101223.1162 | 53408.4198 | 17588.3016 | 37606.8948 | 79877.74 | 9626.2545 | 29.0919 | 912.9739 | 28.6199 | 698.2807 | 20780.9882 | 0 | 53408.4198 | 0 | 27861.6981 | 127110.8894 | 57.7118 | 0.00011819 | 0.00011325 | 0.00017325 | 0.00010739 | 0.00012361 | 0.00017139 | 0.00013127 | 0.00012298 | 0.00013264 | 0.00012704 | 9.8389e-05 | 8.0074e-05 | 9.906e-05 | 9.9283e-05 | 0.00039794 | 0 | 0.00039379 | 0 | 0.00012132 | 0.00012921 | 9.8721e-05
419 | 18 | Day18 | 10 | Hour10 | 1 | Winter | 2761 | #N/A | Winter | 464570.2351 | 136068.1605 | 16043.8755 | 1269.9407 | 11610.2323 | 99938.8863 | 55320.3349 | 18827.4764 | 36682.1775 | 77687.4565 | 9390.8096 | 28.3015 | 993.5142 | 27.903 | 681.1661 | 16043.8755 | 0 | 55320.3349 | 0 | 30437.7087 | 123760.4436 | 56.2045 | 0.00011752 | 8.7434e-05 | 0.00017945 | 0.00012137 | 0.00012204 | 0.00017752 | 0.00014052 | 0.00011996 | 0.000129 | 0.00012394 | 9.5716e-05 | 8.7138e-05 | 9.6578e-05 | 9.6849e-05 | 0.00030723 | 0 | 0.00040789 | 0 | 0.00013254 | 0.0001258 | 9.6142e-05
420 | 18 | Day18 | 11 | Hour11 | 1 | Winter | 2761 | #N/A | Winter | 457067.9037 | 138804.3258 | 13986.1949 | 1324.5346 | 14583.1755 | 97194.8336 | 43555.1589 | 20146.2509 | 37152.8042 | 78819.0205 | 9541.358 | 28.6968 | 1212.1311 | 28.3387 | 691.0802 | 13986.1949 | 0 | 43555.1589 | 0 | 34729.4264 | 125513.1827 | 57.0355 | 0.00011989 | 7.6221e-05 | 0.00018717 | 0.00015244 | 0.00011869 | 0.00013977 | 0.00015036 | 0.0001215 | 0.00013088 | 0.00012592 | 9.7053e-05 | 0.00010631 | 9.8086e-05 | 9.8259e-05 | 0.00026783 | 0 | 0.00032114 | 0 | 0.00015123 | 0.00012758 | 9.7564e-05
421 | 18 | Day18 | 12 | Hour12 | 1 | Winter | 2761 | #N/A | Winter | 450041.9008 | 139143.9349 | 14913.0043 | 1340.8355 | 14645.6771 | 95525.9583 | 39116.569 | 16946.2099 | 37415.0049 | 79217.9052 | 9643.0686 | 28.7883 | 1381.5565 | 28.4769 | 694.9115 | 14913.0043 | 0 | 39116.569 | 0 | 31591.887 | 126275.9787 | 57.2652 | 0.00012018 | 8.1271e-05 | 0.00018947 | 0.0001531 | 0.00011665 | 0.00012552 | 0.00012648 | 0.00012236 | 0.00013154 | 0.00012727 | 9.7363e-05 | 0.00012117 | 9.8565e-05 | 9.8804e-05 | 0.00028557 | 0 | 0.00028842 | 0 | 0.00013757 | 0.00012836 | 9.7957e-05
422 | 18 | Day18 | 13 | Hour13 | 1 | Winter | 2761 | #N/A | Winter | 444125.158 | 139564.014 | 14243.3505 | 1342.0586 | 14248.7353 | 93729.8014 | 35700.3276 | 15862.8468 | 37807.305 | 79691.44 | 9735.4638 | 29.097 | 1439.8579 | 28.7988 | 702.0613 | 14243.3505 | 0 | 35700.3276 | 0 | 30111.5821 | 127234.2088 | 57.8958 | 0.00012054 | 7.7622e-05 | 0.00018964 | 0.00014895 | 0.00011446 | 0.00011456 | 0.00011839 | 0.00012364 | 0.00013233 | 0.00012849 | 9.8407e-05 | 0.00012629 | 9.9679e-05 | 9.982e-05 | 0.00027275 | 0 | 0.00026323 | 0 | 0.00013112 | 0.00012933 | 9.9035e-05
423 | 18 | Day18 | 14 | Hour14 | 1 | Winter | 2761 | #N/A | Winter | 440374.2037 | 139200.753 | 14145.738 | 1325.1989 | 14618.8133 | 93689.3652 | 32485.3227 | 15829.1721 | 37931.346 | 79011.448 | 9727.5531 | 29.3949 | 1641.7968 | 29.1062 | 709.1955 | 14145.738 | 0 | 32485.3227 | 0 | 30447.9854 | 126670.3471 | 58.5011 | 0.00012023 | 7.709e-05 | 0.00018726 | 0.00015282 | 0.00011441 | 0.00010425 | 0.00011814 | 0.00012404 | 0.0001312 | 0.00012838 | 9.9414e-05 | 0.000144 | 0.00010074 | 0.00010083 | 0.00027088 | 0 | 0.00023952 | 0 | 0.00013259 | 0.00012876 | 0.00010007
424 | 18 | Day18 | 15 | Hour15 | 1 | Winter | 2761 | #N/A | Winter | 442451.6056 | 139248.0863 | 14881.5287 | 1303.133 | 14059.2642 | 97779.9406 | 32295.9513 | 14298.294 | 37998.4996 | 77927.8367 | 9666.9867 | 29.9273 | 2211.0751 | 29.6052 | 721.4768 | 14881.5287 | 0 | 32295.9513 | 0 | 28357.5582 | 125593.3231 | 59.5326 | 0.00012027 | 8.11e-05 | 0.00018414 | 0.00014697 | 0.00011941 | 0.00010364 | 0.00010672 | 0.00012426 | 0.0001294 | 0.00012758 | 0.00010121 | 0.00019393 | 0.00010247 | 0.00010258 | 0.00028497 | 0 | 0.00023813 | 0 | 0.00012348 | 0.00012766 | 0.00010184
425 | 18 | Day18 | 16 | Hour16 | 1 | Winter | 2761 | #N/A | Winter | 456339.2561 | 139172.6492 | 16659.7238 | 1257.0473 | 15114.9055 | 108357.9259 | 31686.861 | 16573.4415 | 37921.1798 | 76269.6828 | 9591.1912 | 30.5585 | 2938.5388 | 30.1767 | 735.3742 | 16659.7238 | 0 | 31686.861 | 0 | 31688.347 | 123782.0538 | 60.7351 | 0.0001202 | 9.0791e-05 | 0.00017763 | 0.000158 | 0.00013232 | 0.00010168 | 0.0001237 | 0.00012401 | 0.00012665 | 0.00012658 | 0.00010335 | 0.00025773 | 0.00010445 | 0.00010456 | 0.00031902 | 0 | 0.00023364 | 0 | 0.00013799 | 0.00012582 | 0.00010389
426 | 18 | Day18 | 17 | Hour17 | 1 | Winter | 2761 | #N/A | Winter | 484229.8385 | 139621.3843 | 18587.4541 | 1168.5669 | 14337.7208 | 128720.7965 | 36167.0946 | 19983.0404 | 37591.4422 | 74183.7025 | 9561.6692 | 31.0731 | 3496.0813 | 30.7153 | 749.0974 | 18587.4541 | 0 | 36167.0946 | 0 | 34320.7613 | 121336.8139 | 61.7883 | 0.00012059 | 0.0001013 | 0.00016513 | 0.00014988 | 0.00015719 | 0.00011606 | 0.00014914 | 0.00012293 | 0.00012318 | 0.00012619 | 0.00010509 | 0.00030663 | 0.00010631 | 0.00010651 | 0.00035594 | 0 | 0.00026667 | 0 | 0.00014945 | 0.00012334 | 0.00010569
427 | 18 | Day18 | 18 | Hour18 | 1 | Winter | 2761 | #N/A | Winter | 499366.2198 | 142516.1156 | 17657.6447 | 1066.6897 | 14547.2107 | 137270.8712 | 29776.3537 | 29099.5321 | 38663.5439 | 75186.5989 | 9876.0855 | 32.6208 | 2856.3216 | 32.2084 | 784.423 | 17657.6447 | 0 | 29776.3537 | 0 | 43646.7428 | 123726.2283 | 64.8292 | 0.00012309 | 9.6229e-05 | 0.00015073 | 0.00015207 | 0.00016763 | 9.5552e-05 | 0.00021719 | 0.00012644 | 0.00012485 | 0.00013034 | 0.00011032 | 0.00025052 | 0.00011148 | 0.00011153 | 0.00033813 | 0 | 0.00021955 | 0 | 0.00019006 | 0.00012577 | 0.0001109
428 | 18 | Day18 | 19 | Hour19 | 1 | Winter | 2761 | #N/A | Winter | 496580.8685 | 139312.8332 | 19284.5554 | 920.5299 | 15520.6032 | 133277.6224 | 31000.3776 | 30152.2906 | 39067.4348 | 75544.3181 | 9966.6877 | 33.2231 | 1668.9932 | 32.7785 | 798.6206 | 19284.5554 | 0 | 31000.3776 | 0 | 45672.8938 | 124578.4406 | 66.0017 | 0.00012032 | 0.0001051 | 0.00013008 | 0.00016224 | 0.00016276 | 9.948e-05 | 0.00022504 | 0.00012776 | 0.00012544 | 0.00013154 | 0.00011236 | 0.00014638 | 0.00011345 | 0.00011355 | 0.00036929 | 0 | 0.00022857 | 0 | 0.00019888 | 0.00012663 | 0.0001129
429 | 18 | Day18 | 20 | Hour20 | 1 | Winter | 2761 | #N/A | Winter | 486813.5665 | 133218.3169 | 21206.3185 | 764.5292 | 17193.6923 | 126355.8831 | 33494.7004 | 28902.7662 | 38887.8753 | 74801.9857 | 9916.4611 | 33.1672 | 1208.6108 | 32.6964 | 796.5633 | 21206.3185 | 0 | 33494.7004 | 0 | 46096.4585 | 123606.3221 | 65.8636 | 0.00011506 | 0.00011557 | 0.00010803 | 0.00017973 | 0.0001543 | 0.00010748 | 0.00021572 | 0.00012717 | 0.00012421 | 0.00013087 | 0.00011217 | 0.000106 | 0.00011317 | 0.00011326 | 0.00040609 | 0 | 0.00024696 | 0 | 0.00020073 | 0.00012564 | 0.00011266
430 | 18 | Day18 | 21 | Hour21 | 1 | Winter | 2761 | #N/A | Winter | 468139.9147 | 130148.461 | 8859.9085 | 650.1675 | 16275.2853 | 122044.5437 | 38605.1955 | 25330.0449 | 39482.7824 | 74810.0028 | 10123.5327 | 33.8854 | 928.6503 | 33.4458 | 814.0088 | 8859.9085 | 0 | 38605.1955 | 0 | 41605.3302 | 124416.3179 | 67.3313 | 0.00011241 | 4.8284e-05 | 9.1873e-05 | 0.00017013 | 0.00014904 | 0.00012388 | 0.00018905 | 0.00012912 | 0.00012422 | 0.00013361 | 0.0001146 | 8.1449e-05 | 0.00011576 | 0.00011574 | 0.00016966 | 0 | 0.00028465 | 0 | 0.00018117 | 0.00012647 | 0.00011518
431 | 18 | Day18 | 22 | Hour22 | 1 | Winter | 2761 | #N/A | Winter | 441526.52 | 122480.9556 | 6158.2265 | 548.9731 | 12376.2632 | 112389.5258 | 46148.0804 | 20361.4293 | 38339.3167 | 71443.3922 | 9793.5527 | 33.5108 | 614.7562 | 32.9946 | 805.5431 | 6158.2265 | 0 | 46148.0804 | 0 | 32737.6925 | 119576.2616 | 66.5054 | 0.00010579 | 3.3561e-05 | 7.7574e-05 | 0.00012937 | 0.00013725 | 0.00014809 | 0.00015197 | 0.00012538 | 0.00011863 | 0.00012925 | 0.00011333 | 5.3919e-05 | 0.0001142 | 0.00011453 | 0.00011793 | 0 | 0.00034026 | 0 | 0.00014256 | 0.00012155 | 0.00011376
432 | 18 | Day18 | 23 | Hour23 | 1 | Winter | 2761 | #N/A | Winter | 417268.5171 | 115993.6259 | 6819.1682 | 488.2584 | 8776.8919 | 102349.8728 | 54535.1381 | 13470.5309 | 36698.1371 | 67671.7675 | 9184.5677 | 33.2341 | 414.805 | 32.716 | 799.8033 | 6819.1682 | 0 | 54535.1381 | 0 | 22247.4228 | 113554.4724 | 65.9501 | 0.00010018 | 3.7162e-05 | 6.8994e-05 | 9.1748e-05 | 0.00012499 | 0.000175 | 0.00010054 | 0.00012001 | 0.00011237 | 0.00012121 | 0.0001124 | 3.6381e-05 | 0.00011324 | 0.00011372 | 0.00013058 | 0 | 0.0004021 | 0 | 9.6876e-05 | 0.00011543 | 0.00011281
433 | 19 | Day19 | 0 | Hour0 | 1 | Winter | 8 | 499897.9628 | Winter | 402820.4761 | 110393.166 | 7789.5953 | 431.9848 | 5238.6389 | 97000.7849 | 64738.7347 | 9157.5554 | 34901.344 | 63660.5285 | 8423.1101 | 33.3065 | 228.5578 | 32.4831 | 790.6861 | 7789.5953 | 0 | 64738.7347 | 0 | 14396.1942 | 106984.9826 | 65.7895 | 9.5347e-05 | 4.2451e-05 | 6.1043e-05 | 5.4761e-05 | 0.00011846 | 0.00020775 | 6.8348e-05 | 0.00011414 | 0.00010571 | 0.00011117 | 0.00011264 | 2.0046e-05 | 0.00011243 | 0.00011242 | 0.00014917 | 0 | 0.00047733 | 0 | 6.2688e-05 | 0.00010875 | 0.00011254
434 | 19 | Day19 | 1 | Hour1 | 1 | Winter | 2761 | #N/A | Winter | 396653.5263 | 106510.1654 | 8037.9202 | 417.1674 | 3067.5743 | 94556.3264 | 72122.7784 | 6851.4573 | 34038.7039 | 61938.7836 | 8142.1196 | 32.539 | 135.5122 | 31.6768 | 770.8018 | 8037.9202 | 0 | 72122.7784 | 0 | 9919.0317 | 104119.607 | 64.2157 | 9.1993e-05 | 4.3804e-05 | 5.8949e-05 | 3.2066e-05 | 0.00011547 | 0.00023144 | 5.1136e-05 | 0.00011131 | 0.00010285 | 0.00010746 | 0.00011005 | 1.1885e-05 | 0.00010964 | 0.00010959 | 0.00015392 | 0 | 0.00053178 | 0 | 4.3192e-05 | 0.00010584 | 0.00010985
435 | 19 | Day19 | 2 | Hour2 | 1 | Winter | 2761 | #N/A | Winter | 395544.9513 | 104368.2361 | 8384.0962 | 414.2044 | 2013.119 | 94267.3975 | 78145.9806 | 3150.6103 | 33741.9743 | 62136.1 | 8033.5545 | 31.9271 | 70.2255 | 31.0168 | 756.509 | 8384.0962 | 0 | 78145.9806 | 0 | 5163.7293 | 103911.6288 | 62.9438 | 9.0143e-05 | 4.5691e-05 | 5.853e-05 | 2.1044e-05 | 0.00011512 | 0.00025077 | 2.3515e-05 | 0.00011034 | 0.00010318 | 0.00010602 | 0.00010798 | 6.1593e-06 | 0.00010736 | 0.00010756 | 0.00016055 | 0 | 0.00057619 | 0 | 2.2485e-05 | 0.00010562 | 0.00010767
436 | 19 | Day19 | 3 | Hour3 | 1 | Winter | 2761 | #N/A | Winter | 400742.56 | 104319.1273 | 8990.9263 | 441.9086 | 1397.4305 | 95799.7237 | 83216.5412 | 3718.1623 | 33263.1721 | 60811.5964 | 7899.0232 | 31.6328 | 73.1261 | 30.7041 | 749.4856 | 8990.9263 | 0 | 83216.5412 | 0 | 5115.5928 | 101973.7917 | 62.3368 | 9.0101e-05 | 4.8998e-05 | 6.2445e-05 | 1.4608e-05 | 0.00011699 | 0.00026704 | 2.7751e-05 | 0.00010878 | 0.00010098 | 0.00010425 | 0.00010698 | 6.4137e-06 | 0.00010627 | 0.00010656 | 0.00017217 | 0 | 0.00061358 | 0 | 2.2276e-05 | 0.00010366 | 0.00010663
437 | 19 | Day19 | 4 | Hour4 | 1 | Winter | 2761 | #N/A | Winter | 417347.1038 | 107391.4912 | 9688.957 | 514.767 | 1656.0074 | 100170.3396 | 88566.1279 | 6420.7186 | 33256.6595 | 60939.2868 | 7877.3533 | 31.5853 | 55.3738 | 30.6475 | 747.7888 | 9688.957 | 0 | 88566.1279 | 0 | 8076.726 | 102073.2997 | 62.2328 | 9.2754e-05 | 5.2802e-05 | 7.274e-05 | 1.7311e-05 | 0.00012233 | 0.00028421 | 4.7921e-05 | 0.00010876 | 0.00010119 | 0.00010396 | 0.00010682 | 4.8567e-06 | 0.00010608 | 0.00010632 | 0.00018554 | 0 | 0.00065302 | 0 | 3.517e-05 | 0.00010376 | 0.00010645
438 | 19 | Day19 | 5 | Hour5 | 1 | Winter | 2761 | #N/A | Winter | 450177.8613 | 114495.4836 | 16283.5709 | 639.2132 | 1968.0405 | 105718.0303 | 90319.3766 | 12713.0923 | 34147.2677 | 64800.0232 | 8105.396 | 31.6116 | 178.8927 | 30.6682 | 747.1947 | 16283.5709 | 0 | 90319.3766 | 0 | 14681.1328 | 107052.6869 | 62.2798 | 9.889e-05 | 8.8741e-05 | 9.0325e-05 | 2.0573e-05 | 0.0001291 | 0.00028983 | 9.4884e-05 | 0.00011167 | 0.0001076 | 0.00010697 | 0.00010691 | 1.569e-05 | 0.00010615 | 0.00010624 | 0.00031182 | 0 | 0.00066595 | 0 | 6.3929e-05 | 0.00010882 | 0.00010653
439 | 19 | Day19 | 6 | Hour6 | 1 | Winter | 2761 | #N/A | Winter | 486182.9943 | 112481.3107 | 40815.5576 | 718.4362 | 3628.0645 | 107295.9699 | 88266.8404 | 26533.052 | 32288.8892 | 65180.2266 | 7816.7485 | 28.3312 | 432.873 | 27.4881 | 669.2064 | 40815.5576 | 0 | 88266.8404 | 0 | 30161.1165 | 105285.8643 | 55.8193 | 9.715e-05 | 0.00022243 | 0.00010152 | 3.7925e-05 | 0.00013103 | 0.00028325 | 0.00019803 | 0.00010559 | 0.00010823 | 0.00010316 | 9.5817e-05 | 3.7966e-05 | 9.5142e-05 | 9.5149e-05 | 0.00078159 | 0 | 0.00065081 | 0 | 0.00013134 | 0.00010702 | 9.5483e-05
440 | 19 | Day19 | 7 | Hour7 | 1 | Winter | 2761 | #N/A | Winter | 499897.9628 | 121926.2108 | 42308.201 | 886.7621 | 6734.5456 | 105564.8703 | 69194.1594 | 37004.8301 | 34258.8276 | 72029.2831 | 8452.167 | 28.3254 | 812.036 | 27.6151 | 670.1293 | 42308.201 | 0 | 69194.1594 | 0 | 43739.3757 | 114740.2777 | 55.9405 | 0.00010531 | 0.00023057 | 0.00012531 | 7.0398e-05 | 0.00012891 | 0.00022204 | 0.00027619 | 0.00011203 | 0.00011961 | 0.00011155 | 9.5797e-05 | 7.1221e-05 | 9.5582e-05 | 9.528e-05 | 0.00081017 | 0 | 0.00051019 | 0 | 0.00019046 | 0.00011663 | 9.5691e-05
441 | 19 | Day19 | 8 | Hour8 | 1 | Winter | 2761 | #N/A | Winter | 491703.6016 | 128453.5056 | 31768.883 | 1046.8761 | 8719.1432 | 104507.3182 | 62135.5842 | 32318.0954 | 35820.4578 | 76311.9899 | 8964.0943 | 28.2757 | 930.1452 | 27.6952 | 671.5378 | 31768.883 | 0 | 62135.5842 | 0 | 41037.2386 | 121096.5421 | 55.9709 | 0.00011095 | 0.00017313 | 0.00014793 | 9.1144e-05 | 0.00012762 | 0.00019939 | 0.00024121 | 0.00011714 | 0.00012672 | 0.00011831 | 9.5629e-05 | 8.1581e-05 | 9.5859e-05 | 9.548e-05 | 0.00060835 | 0 | 0.00045814 | 0 | 0.0001787 | 0.00012309 | 9.5743e-05
442 | 19 | Day19 | 9 | Hour9 | 1 | Winter | 2761 | #N/A | Winter | 480828.7989 | 136951.4513 | 23407.8545 | 1206.7077 | 10201.3455 | 104318.6457 | 58636.2545 | 17399.6033 | 37622.8239 | 79963.754 | 9460.7203 | 29.1715 | 908.5348 | 28.6022 | 693.3298 | 23407.8545 | 0 | 58636.2545 | 0 | 27600.9488 | 127047.2982 | 57.7736 | 0.00011829 | 0.00012757 | 0.00017052 | 0.00010664 | 0.00012739 | 0.00018816 | 0.00012986 | 0.00012304 | 0.00013278 | 0.00012486 | 9.8658e-05 | 7.9685e-05 | 9.8998e-05 | 9.8579e-05 | 0.00044824 | 0 | 0.00043234 | 0 | 0.00012019 | 0.00012914 | 9.8826e-05
443 | 19 | Day19 | 10 | Hour10 | 1 | Winter | 2761 | #N/A | Winter | 472065.5406 | 136130.4321 | 18053.3797 | 1252.4556 | 11565.3648 | 102110.829 | 58423.6423 | 18660.2267 | 36834.2373 | 78037.5158 | 9271.4304 | 28.5631 | 991.2469 | 28.013 | 678.2039 | 18053.3797 | 0 | 58423.6423 | 0 | 30225.5915 | 124143.1834 | 56.5761 | 0.00011758 | 9.8386e-05 | 0.00017698 | 0.0001209 | 0.0001247 | 0.00018748 | 0.00013927 | 0.00012046 | 0.00012958 | 0.00012236 | 9.6601e-05 | 8.694e-05 | 9.6959e-05 | 9.6428e-05 | 0.00034571 | 0 | 0.00043077 | 0 | 0.00013162 | 0.00012619 | 9.6778e-05
444 | 19 | Day19 | 11 | Hour11 | 1 | Winter | 2761 | #N/A | Winter | 462047.1312 | 138865.6854 | 15784.4689 | 1310.671 | 14552.5244 | 98442.2429 | 44901.25 | 20017.8521 | 37428.1735 | 79334.5104 | 9450.8022 | 29.0304 | 1211.7141 | 28.5107 | 689.6952 | 15784.4689 | 0 | 44901.25 | 0 | 34570.3765 | 126213.4861 | 57.541 | 0.00011994 | 8.6021e-05 | 0.00018521 | 0.00015212 | 0.00012022 | 0.00014409 | 0.0001494 | 0.0001224 | 0.00013174 | 0.00012473 | 9.8181e-05 | 0.00010628 | 9.8682e-05 | 9.8062e-05 | 0.00030226 | 0 | 0.00033107 | 0 | 0.00015054 | 0.00012829 | 9.8429e-05
445 | 19 | Day19 | 12 | Hour12 | 1 | Winter | 2761 | #N/A | Winter | 453690.6072 | 138939.7867 | 16678.0117 | 1325.9212 | 14614.0833 | 96280.8198 | 39875.5893 | 16846.8493 | 37719.1801 | 79747.5911 | 9531.4837 | 29.1586 | 1380.3461 | 28.6409 | 693.1454 | 16678.0117 | 0 | 39875.5893 | 0 | 31460.9326 | 126998.255 | 57.7996 | 0.00012 | 9.089e-05 | 0.00018736 | 0.00015277 | 0.00011758 | 0.00012796 | 0.00012574 | 0.00012335 | 0.00013242 | 0.00012579 | 9.8615e-05 | 0.00012107 | 9.9132e-05 | 9.8553e-05 | 0.00031937 | 0 | 0.00029401 | 0 | 0.000137 | 0.00012909 | 9.8871e-05
446 | 19 | Day19 | 13 | Hour13 | 1 | Winter | 2761 | #N/A | Winter | 447510.3463 | 139418.0188 | 16016.1404 | 1328.9122 | 14230.1993 | 94364.9005 | 36072.7486 | 15787.2277 | 38167.7301 | 80297.3949 | 9628.2426 | 29.4768 | 1439.7683 | 28.9683 | 700.6176 | 16016.1404 | 0 | 36072.7486 | 0 | 30017.427 | 128093.3677 | 58.4451 | 0.00012042 | 8.7283e-05 | 0.00018778 | 0.00014875 | 0.00011524 | 0.00011576 | 0.00011783 | 0.00012482 | 0.00013334 | 0.00012707 | 9.9691e-05 | 0.00012628 | 0.00010027 | 9.9615e-05 | 0.0003067 | 0 | 0.00026597 | 0 | 0.00013071 | 0.00013021 | 9.9975e-05
447 | 19 | Day19 | 14 | Hour14 | 1 | Winter | 2761 | #N/A | Winter | 443311.5389 | 138888.5272 | 15873.017 | 1313.2863 | 14587.3252 | 94225.2043 | 32738.942 | 15751.7978 | 38312.2306 | 79622.7994 | 9591.2108 | 29.7715 | 1641.0303 | 29.2639 | 707.1326 | 15873.017 | 0 | 32738.942 | 0 | 30339.123 | 127526.2408 | 59.0354 | 0.00011996 | 8.6503e-05 | 0.00018558 | 0.00015249 | 0.00011507 | 0.00010506 | 0.00011756 | 0.00012529 | 0.00013222 | 0.00012658 | 0.00010069 | 0.00014393 | 0.00010129 | 0.00010054 | 0.00030396 | 0 | 0.00024139 | 0 | 0.00013211 | 0.00012963 | 0.00010098
448 | 19 | Day19 | 15 | Hour15 | 1 | Winter | 2761 | #N/A | Winter | 444769.4788 | 138815.2778 | 16598.433 | 1291.376 | 14030.0251 | 98082.6039 | 32318.9404 | 14233.3495 | 38365.0329 | 78526.5347 | 9521.2361 | 30.3253 | 2207.4992 | 29.7531 | 719.0918 | 16598.433 | 0 | 32318.9404 | 0 | 28263.3745 | 126412.8038 | 60.0784 | 0.00011989 | 9.0457e-05 | 0.00018248 | 0.00014666 | 0.00011978 | 0.00010371 | 0.00010623 | 0.00012546 | 0.0001304 | 0.00012566 | 0.00010256 | 0.00019361 | 0.00010298 | 0.00010224 | 0.00031785 | 0 | 0.0002383 | 0 | 0.00012307 | 0.0001285 | 0.00010277
449 | 19 | Day19 | 16 | Hour16 | 1 | Winter | 2761 | #N/A | Winter | 456351.6823 | 137975.3142 | 18386.3771 | 1238.2301 | 14994.7982 | 107934.0425 | 31906.9412 | 16387.9661 | 38018.6617 | 76399.8913 | 9400.2952 | 30.7428 | 2918.6265 | 30.1717 | 729.6237 | 18386.3771 | 0 | 31906.9412 | 0 | 31382.7643 | 123818.8482 | 60.9145 | 0.00011917 | 0.0001002 | 0.00017497 | 0.00015675 | 0.00013181 | 0.00010239 | 0.00012231 | 0.00012433 | 0.00012686 | 0.00012406 | 0.00010397 | 0.00025598 | 0.00010443 | 0.00010374 | 0.00035209 | 0 | 0.00023526 | 0 | 0.00013666 | 0.00012586 | 0.0001042
450 | 19 | Day19 | 17 | Hour17 | 1 | Winter | 2761 | #N/A | Winter | 480643.9966 | 137247.8934 | 20376.1068 | 1145.6443 | 14173.0396 | 127040.7521 | 36012.6927 | 19682.8816 | 37473.4654 | 73893.6101 | 9341.1976 | 31.1832 | 3454.8878 | 30.6182 | 740.0237 | 20376.1068 | 0 | 36012.6927 | 0 | 33855.9213 | 120708.2731 | 61.8015 | 0.00011854 | 0.00011104 | 0.00016189 | 0.00014816 | 0.00015514 | 0.00011556 | 0.0001469 | 0.00012255 | 0.0001227 | 0.00012328 | 0.00010546 | 0.00030302 | 0.00010598 | 0.00010522 | 0.00039019 | 0 | 0.00026553 | 0 | 0.00014743 | 0.0001227 | 0.00010572
451 | 19 | Day19 | 18 | Hour18 | 1 | Winter | 2761 | #N/A | Winter | 492703.8395 | 138823.3188 | 19733.7971 | 1040.2414 | 14293.2713 | 134441.7125 | 30017.2029 | 28463.1794 | 38263.3293 | 74395.3227 | 9589.5874 | 32.4621 | 2808.3371 | 31.8534 | 770.2241 | 19733.7971 | 0 | 30017.2029 | 0 | 42756.4508 | 122248.2393 | 64.3155 | 0.0001199 | 0.00010754 | 0.00014699 | 0.00014941 | 0.00016418 | 9.6325e-05 | 0.00021244 | 0.00012513 | 0.00012354 | 0.00012656 | 0.00010979 | 0.00024631 | 0.00011025 | 0.00010951 | 0.00037789 | 0 | 0.00022132 | 0 | 0.00018618 | 0.00012426 | 0.00011002
452 | 19 | Day19 | 19 | Hour19 | 1 | Winter | 2761 | #N/A | Winter | 487895.3246 | 135237.715 | 20945.296 | 894.3864 | 15207.1036 | 130108.1924 | 30902.8735 | 29425.7764 | 38542.0689 | 74507.7812 | 9637.1626 | 33.0007 | 1639.6197 | 32.3577 | 781.9906 | 20945.296 | 0 | 30902.8735 | 0 | 44632.88 | 122687.0127 | 65.3584 | 0.0001168 | 0.00011415 | 0.00012638 | 0.00015896 | 0.00015889 | 9.9167e-05 | 0.00021962 | 0.00012604 | 0.00012372 | 0.00012719 | 0.00011161 | 0.00014381 | 0.000112 | 0.00011118 | 0.00040109 | 0 | 0.00022785 | 0 | 0.00019435 | 0.00012471 | 0.0001118
453 | 19 | Day19 | 20 | Hour20 | 1 | Winter | 2761 | #N/A | Winter | 476585.3149 | 129102.4126 | 22727.6302 | 742.4797 | 16839.2125 | 122930.7965 | 32304.2107 | 28196.0707 | 38350.9927 | 73760.6033 | 9599.7221 | 32.9804 | 1185.9373 | 32.2821 | 779.984 | 22727.6302 | 0 | 32304.2107 | 0 | 45035.2832 | 121711.3181 | 65.2625 | 0.00011151 | 0.00012386 | 0.00010492 | 0.00017603 | 0.00015012 | 0.00010366 | 0.00021044 | 0.00012542 | 0.00012248 | 0.00012669 | 0.00011154 | 0.00010402 | 0.00011174 | 0.0001109 | 0.00043522 | 0 | 0.00023819 | 0 | 0.00019611 | 0.00012372 | 0.00011164
454 | 19 | Day19 | 21 | Hour21 | 1 | Winter | 2761 | #N/A | Winter | 456626.4531 | 125900.724 | 10250.4803 | 630.4351 | 15942.094 | 118339.1488 | 36777.4736 | 24693.8527 | 38832.5499 | 73698.5823 | 9787.2012 | 33.6319 | 910.5915 | 32.9389 | 796.7488 | 10250.4803 | 0 | 36777.4736 | 0 | 40635.9467 | 122318.3334 | 66.5708 | 0.00010874 | 5.5862e-05 | 8.9085e-05 | 0.00016665 | 0.00014451 | 0.00011802 | 0.0001843 | 0.00012699 | 0.00012238 | 0.00012917 | 0.00011374 | 7.9866e-05 | 0.00011401 | 0.00011328 | 0.00019629 | 0 | 0.00027117 | 0 | 0.00017695 | 0.00012434 | 0.00011387
455 | 19 | Day19 | 22 | Hour22 | 1 | Winter | 2761 | #N/A | Winter | 428956.1879 | 118708.0408 | 6815.7099 | 532.7248 | 12177.6615 | 108800.5807 | 42596.2636 | 19889.9543 | 37822.9737 | 70637.9229 | 9511.8556 | 33.418 | 605.3501 | 32.726 | 791.0059 | 6815.7099 | 0 | 42596.2636 | 0 | 32067.6158 | 117972.7522 | 66.144 | 0.00010253 | 3.7144e-05 | 7.5278e-05 | 0.0001273 | 0.00013286 | 0.00013669 | 0.00014845 | 0.00012369 | 0.0001173 | 0.00012553 | 0.00011302 | 5.3094e-05 | 0.00011327 | 0.00011247 | 0.00013052 | 0 | 0.00031407 | 0 | 0.00013964 | 0.00011992 | 0.00011314
456 | 19 | Day19 | 23 | Hour23 | 1 | Winter | 2761 | #N/A | Winter | 403934.1376 | 112589.6657 | 7416.458 | 473.7058 | 8657.9632 | 98875.0582 | 49113.8814 | 13186.047 | 36298.994 | 67113.0484 | 8947.1194 | 33.3016 | 409.2198 | 32.5555 | 787.1195 | 7416.458 | 0 | 49113.8814 | 0 | 21844.0102 | 112359.1618 | 65.8572 | 9.7244e-05 | 4.0418e-05 | 6.6938e-05 | 9.0505e-05 | 0.00012074 | 0.00015761 | 9.8414e-05 | 0.00011871 | 0.00011144 | 0.00011808 | 0.00011263 | 3.5892e-05 | 0.00011268 | 0.00011191 | 0.00014202 | 0 | 0.00036213 | 0 | 9.5119e-05 | 0.00011421 | 0.00011265
457 | 20 | Day20 | 0 | Hour0 | 1 | Winter | 35 | 474893.8368 | Winter | 387775.1893 | 107954.7504 | 7808.7568 | 426.536 | 5212.9984 | 93832.5078 | 56530.8773 | 9074.1628 | 34475.0528 | 63101.075 | 8281.6709 | 33.2077 | 227.1498 | 32.4828 | 783.9608 | 7808.7568 | 0 | 56530.8773 | 0 | 14287.1612 | 105857.7987 | 65.6904 | 9.3241e-05 | 4.2555e-05 | 6.0273e-05 | 5.4493e-05 | 0.00011459 | 0.00018141 | 6.7725e-05 | 0.00011274 | 0.00010478 | 0.0001093 | 0.00011231 | 1.9923e-05 | 0.00011243 | 0.00011146 | 0.00014953 | 0 | 0.00041682 | 0 | 6.2213e-05 | 0.0001076 | 0.00011237
458 | 20 | Day20 | 1 | Hour1 | 1 | Winter | 2761 | #N/A | Winter | 379443.696 | 103793.9132 | 7945.5098 | 411.1409 | 3047.8058 | 91052.5312 | 62662.9938 | 6780.8663 | 33529.7126 | 61248.1729 | 8009.4763 | 32.4028 | 134.3548 | 31.6564 | 763.1591 | 7945.5098 | 0 | 62662.9938 | 0 | 9828.6721 | 102787.3618 | 64.0592 | 8.9647e-05 | 4.3301e-05 | 5.8097e-05 | 3.186e-05 | 0.00011119 | 0.00020109 | 5.0609e-05 | 0.00010965 | 0.0001017 | 0.00010571 | 0.00010959 | 1.1784e-05 | 0.00010957 | 0.00010851 | 0.00015215 | 0 | 0.00046203 | 0 | 4.2799e-05 | 0.00010448 | 0.00010958
459 | 20 | Day20 | 2 | Hour2 | 1 | Winter | 2761 | #N/A | Winter | 376867.0923 | 101540.9451 | 8120.948 | 408.8528 | 2001.0159 | 90542.9417 | 67528.2904 | 3125.6366 | 33290.8079 | 61511.9759 | 7913.8854 | 31.8665 | 69.6315 | 31.0447 | 749.2499 | 8120.948 | 0 | 67528.2904 | 0 | 5126.6525 | 102716.6692 | 62.9112 | 8.7701e-05 | 4.4257e-05 | 5.7774e-05 | 2.0917e-05 | 0.00011057 | 0.0002167 | 2.3328e-05 | 0.00010887 | 0.00010214 | 0.00010444 | 0.00010777 | 6.1072e-06 | 0.00010745 | 0.00010653 | 0.00015551 | 0 | 0.0004979 | 0 | 2.2324e-05 | 0.00010441 | 0.00010761
460 | 20 | Day20 | 3 | Hour3 | 1 | Winter | 2761 | #N/A | Winter | 379665.9053 | 101127.2401 | 8460.8538 | 435.5945 | 1384.5747 | 91595.2363 | 71469.2356 | 3656.4761 | 32775.7349 | 60092.5145 | 7792.8883 | 31.5427 | 72.3413 | 30.683 | 740.9893 | 8460.8538 | 0 | 71469.2356 | 0 | 5041.0509 | 100661.1377 | 62.2257 | 8.7344e-05 | 4.6109e-05 | 6.1553e-05 | 1.4473e-05 | 0.00011185 | 0.00022934 | 2.729e-05 | 0.00010718 | 9.9785e-05 | 0.00010285 | 0.00010668 | 6.3449e-06 | 0.0001062 | 0.00010536 | 0.00016202 | 0 | 0.00052696 | 0 | 2.1951e-05 | 0.00010232 | 0.00010644
461 | 20 | Day20 | 4 | Hour4 | 1 | Winter | 2761 | #N/A | Winter | 393590.0424 | 103699.6038 | 9027.5304 | 505.9502 | 1635.3524 | 95267.0407 | 75726.2597 | 6293.7834 | 32712.1521 | 60084.735 | 7783.2844 | 31.4222 | 54.3491 | 30.5299 | 738.049 | 9027.5304 | 0 | 75726.2597 | 0 | 7929.1358 | 100580.1715 | 61.9522 | 8.9565e-05 | 4.9197e-05 | 7.1494e-05 | 1.7095e-05 | 0.00011634 | 0.00024301 | 4.6974e-05 | 0.00010698 | 9.9772e-05 | 0.00010272 | 0.00010627 | 4.7668e-06 | 0.00010567 | 0.00010494 | 0.00017287 | 0 | 0.00055835 | 0 | 3.4527e-05 | 0.00010224 | 0.00010597
462 | 20 | Day20 | 5 | Hour5 | 1 | Winter | 2761 | #N/A | Winter | 423170.5208 | 110387.8961 | 14708.8483 | 627.1851 | 1935.9942 | 100108.3553 | 76741.2003 | 12412.5547 | 33538.7913 | 63731.4219 | 8004.4586 | 31.4081 | 175.1157 | 30.5163 | 736.7749 | 14708.8483 | 0 | 76741.2003 | 0 | 14348.5488 | 105274.6718 | 61.9244 | 9.5342e-05 | 8.0159e-05 | 8.8626e-05 | 2.0238e-05 | 0.00012225 | 0.00024626 | 9.2641e-05 | 0.00010968 | 0.00010583 | 0.00010564 | 0.00010622 | 1.5359e-05 | 0.00010562 | 0.00010476 | 0.00028166 | 0 | 0.00056583 | 0 | 6.2481e-05 | 0.00010701 | 0.00010593
463 | 20 | Day20 | 6 | Hour6 | 1 | Winter | 2761 | #N/A | Winter | 457151.8477 | 108233.6715 | 37510.8841 | 704.7806 | 3572.9685 | 101563.4008 | 74761.4271 | 26052.5091 | 31788.7866 | 64137.0532 | 7686.0974 | 28.2801 | 425.34 | 27.4355 | 659.2129 | 37510.8841 | 0 | 74761.4271 | 0 | 29625.4776 | 103611.9372 | 55.7157 | 9.3482e-05 | 0.00020442 | 9.9591e-05 | 3.7349e-05 | 0.00012403 | 0.00023991 | 0.00019444 | 0.00010396 | 0.0001065 | 0.00010144 | 9.5644e-05 | 3.7305e-05 | 9.496e-05 | 9.3728e-05 | 0.00071831 | 0 | 0.00055123 | 0 | 0.000129 | 0.00010532 | 9.5306e-05
464 | 20 | Day20 | 7 | Hour7 | 1 | Winter | 2761 | #N/A | Winter | 472876.7155 | 117284.7102 | 41024.6046 | 868.9077 | 6624.1838 | 99409.1258 | 57203.3009 | 36363.2342 | 33596.1748 | 70720.8916 | 8270.4169 | 28.0973 | 797.362 | 27.3756 | 658.3299 | 41024.6046 | 0 | 57203.3009 | 0 | 42987.418 | 112587.4834 | 55.4729 | 0.0001013 | 0.00022357 | 0.00012278 | 6.9245e-05 | 0.0001214 | 0.00018357 | 0.0002714 | 0.00010987 | 0.00011743 | 0.00010915 | 9.5026e-05 | 6.9934e-05 | 9.4753e-05 | 9.3602e-05 | 0.00078559 | 0 | 0.00042177 | 0 | 0.00018719 | 0.00011444 | 9.4891e-05
465 | 20 | Day20 | 8 | Hour8 | 1 | Winter | 2761 | #N/A | Winter | 470444.0302 | 125061.3149 | 31596.8021 | 1035.5247 | 8651.0335 | 99210.545 | 51314.0277 | 32076.8266 | 35412.6134 | 75598.9344 | 8844.2138 | 28.2085 | 921.4456 | 27.5737 | 664.9663 | 31596.8021 | 0 | 51314.0277 | 0 | 40727.8601 | 119855.7616 | 55.7822 | 0.00010802 | 0.00017219 | 0.00014633 | 9.0432e-05 | 0.00012115 | 0.00016467 | 0.00023941 | 0.00011581 | 0.00012553 | 0.00011672 | 9.5402e-05 | 8.0817e-05 | 9.5438e-05 | 9.4546e-05 | 0.00060506 | 0 | 0.00037835 | 0 | 0.00017735 | 0.00012183 | 9.542e-05
466 | 20 | Day20 | 9 | Hour9 | 1 | Winter | 2761 | #N/A | Winter | 467314.7809 | 135975.6669 | 23962.5489 | 1214.5177 | 10269.2828 | 100556.1292 | 48494.9079 | 17580.3219 | 37770.8482 | 80355.4733 | 9467.4619 | 29.4223 | 913.364 | 28.8092 | 696.0267 | 23962.5489 | 0 | 48494.9079 | 0 | 27849.6047 | 127593.7834 | 58.2315 | 0.00011744 | 0.00013059 | 0.00017162 | 0.00010735 | 0.0001228 | 0.00015562 | 0.00013121 | 0.00012352 | 0.00013343 | 0.00012495 | 9.9507e-05 | 8.0109e-05 | 9.9715e-05 | 9.8962e-05 | 0.00045887 | 0 | 0.00035757 | 0 | 0.00012127 | 0.0001297 | 9.961e-05
467 | 20 | Day20 | 10 | Hour10 | 1 | Winter | 2761 | #N/A | Winter | 463715.3437 | 136866.3508 | 18433.6777 | 1275.2989 | 11753.5633 | 99755.2415 | 48922.336 | 19022.0625 | 37382.6417 | 79159.3857 | 9394.7856 | 29.0421 | 1005.6064 | 28.4625 | 686.8889 | 18433.6777 | 0 | 48922.336 | 0 | 30775.6258 | 125936.813 | 57.5047 | 0.00011821 | 0.00010046 | 0.00018021 | 0.00012286 | 0.00012182 | 0.00015699 | 0.00014197 | 0.00012225 | 0.00013145 | 0.00012399 | 9.8221e-05 | 8.8199e-05 | 9.8515e-05 | 9.7663e-05 | 0.00035299 | 0 | 0.00036072 | 0 | 0.00013401 | 0.00012801 | 9.8366e-05
468 | 20 | Day20 | 11 | Hour11 | 1 | Winter | 2761 | #N/A | Winter | 458353.2363 | 140204.3049 | 16298.0016 | 1338.3072 | 14807.3079 | 97056.456 | 37961.804 | 20450.6613 | 38055.1897 | 80588.8498 | 9603.5203 | 29.4965 | 1231.0064 | 28.9321 | 699.3985 | 16298.0016 | 0 | 37961.804 | 0 | 35257.9692 | 128247.5598 | 58.4286 | 0.00012109 | 8.8819e-05 | 0.00018911 | 0.00015479 | 0.00011852 | 0.00012182 | 0.00015263 | 0.00012445 | 0.00013382 | 0.00012674 | 9.9758e-05 | 0.00010797 | 0.00010014 | 9.9442e-05 | 0.0003121 | 0 | 0.0002799 | 0 | 0.00015353 | 0.00013036 | 9.9947e-05
469 | 20 | Day20 | 12 | Hour12 | 1 | Winter | 2761 | #N/A | Winter | 453294.2754 | 141139.7623 | 17112.5395 | 1361.1825 | 14928.6961 | 95795.2469 | 33872.1035 | 17292.6477 | 38540.5107 | 81334.5987 | 9745.663 | 29.7105 | 1407.1685 | 29.1408 | 705.3047 | 17112.5395 | 0 | 33872.1035 | 0 | 32221.3438 | 129620.7724 | 58.8513 | 0.0001219 | 9.3258e-05 | 0.00019234 | 0.00015605 | 0.00011698 | 0.0001087 | 0.00012906 | 0.00012604 | 0.00013506 | 0.00012862 | 0.00010048 | 0.00012342 | 0.00010086 | 0.00010028 | 0.00032769 | 0 | 0.00024975 | 0 | 0.00014031 | 0.00013176 | 0.00010067
470 | 20 | Day20 | 13 | Hour13 | 1 | Winter | 2761 | #N/A | Winter | 449160.8131 | 141995.5154 | 16465.0511 | 1365.7042 | 14548.7492 | 94381.1113 | 31032.6643 | 16220.9003 | 39043.8811 | 81993.7995 | 9870.9715 | 30.057 | 1469.2683 | 29.47 | 713.6699 | 16465.0511 | 0 | 31032.6643 | 0 | 30769.6495 | 130908.6521 | 59.527 | 0.00012264 | 8.973e-05 | 0.00019298 | 0.00015208 | 0.00011526 | 9.9584e-05 | 0.00012107 | 0.00012768 | 0.00013615 | 0.00013027 | 0.00010165 | 0.00012887 | 0.000102 | 0.00010147 | 0.00031529 | 0 | 0.00022881 | 0 | 0.00013399 | 0.00013307 | 0.00010183
471 | 20 | Day20 | 14 | Hour14 | 1 | Winter | 2761 | #N/A | Winter | 445081.95 | 141220.6737 | 16233.7298 | 1345.6257 | 14866.1975 | 94282.6195 | 28650.2506 | 16127.8736 | 39052.6864 | 81027.4301 | 9826.7147 | 30.2115 | 1669.8334 | 29.6157 | 718.4876 | 16233.7298 | 0 | 28650.2506 | 0 | 30994.0711 | 129906.8312 | 59.8272 | 0.00012197 | 8.8469e-05 | 0.00019015 | 0.0001554 | 0.00011514 | 9.1939e-05 | 0.00012037 | 0.00012771 | 0.00013455 | 0.00012969 | 0.00010218 | 0.00014646 | 0.00010251 | 0.00010216 | 0.00031086 | 0 | 0.00021125 | 0 | 0.00013496 | 0.00013205 | 0.00010234
472 | 20 | Day20 | 15 | Hour15 | 1 | Winter | 2761 | #N/A | Winter | 444634.8948 | 140477.4944 | 16712.954 | 1316.7697 | 14229.7904 | 97709.0769 | 28441.1206 | 14494.407 | 38928.1402 | 79571.3976 | 9729.2121 | 30.5969 | 2236.2899 | 30.0114 | 727.6339 | 16712.954 | 0 | 28441.1206 | 0 | 28724.1973 | 128228.7499 | 60.6083 | 0.00012133 | 9.1081e-05 | 0.00018607 | 0.00014875 | 0.00011932 | 9.1267e-05 | 0.00010818 | 0.0001273 | 0.00013213 | 0.0001284 | 0.00010348 | 0.00019614 | 0.00010388 | 0.00010346 | 0.00032004 | 0 | 0.0002097 | 0 | 0.00012508 | 0.00013034 | 0.00010368
473 | 20 | Day20 | 16 | Hour16 | 1 | Winter | 2761 | #N/A | Winter | 452312.8502 | 138251.6977 | 18221.1784 | 1251.7932 | 15088.2737 | 106541.0529 | 28027.5241 | 16532.2858 | 38277.7015 | 76858.9843 | 9533.5002 | 30.8504 | 2934.6868 | 30.2273 | 733.0937 | 18221.1784 | 0 | 28027.5241 | 0 | 31620.5595 | 124670.1861 | 61.0778 | 0.00011941 | 9.93e-05 | 0.00017689 | 0.00015772 | 0.00013011 | 8.994e-05 | 0.00012339 | 0.00012518 | 0.00012763 | 0.00012582 | 0.00010434 | 0.00025739 | 0.00010462 | 0.00010423 | 0.00034892 | 0 | 0.00020665 | 0 | 0.00013769 | 0.00012673 | 0.00010448
474 | 20 | Day20 | 17 | Hour17 | 1 | Winter | 2761 | #N/A | Winter | 469526.2662 | 135474.1748 | 20027.6936 | 1140.6214 | 14075.3736 | 123746.2245 | 31449.7703 | 19559.2699 | 37159.833 | 73352.5505 | 9310.8905 | 30.8558 | 3433.785 | 30.3127 | 734.9106 | 20027.6936 | 0 | 31449.7703 | 0 | 33634.6435 | 119823.2741 | 61.1685 | 0.00011701 | 0.00010915 | 0.00016118 | 0.00014713 | 0.00015112 | 0.00010092 | 0.00014598 | 0.00012152 | 0.0001218 | 0.00012288 | 0.00010435 | 0.00030117 | 0.00010492 | 0.00010449 | 0.00038352 | 0 | 0.00023189 | 0 | 0.00014646 | 0.0001218 | 0.00010463
475 | 20 | Day20 | 18 | Hour18 | 1 | Winter | 2761 | #N/A | Winter | 474893.8368 | 134575.5982 | 19476.9126 | 1020.1052 | 14009.0313 | 128661.0268 | 26056.5866 | 27888.7278 | 37346.8372 | 72864.6229 | 9420.9276 | 31.6702 | 2754.7881 | 31.1386 | 755.8637 | 19476.9126 | 0 | 26056.5866 | 0 | 41897.7591 | 119632.3877 | 62.8087 | 0.00011623 | 0.00010614 | 0.00014415 | 0.00014644 | 0.00015712 | 8.3615e-05 | 0.00020815 | 0.00012213 | 0.00012099 | 0.00012433 | 0.00010711 | 0.00024162 | 0.00010778 | 0.00010747 | 0.00037297 | 0 | 0.00019212 | 0 | 0.00018244 | 0.0001216 | 0.00010744
476 | 20 | Day20 | 19 | Hour19 | 1 | Winter | 2761 | #N/A | Winter | 465995.3478 | 129774.3659 | 20013.6387 | 872.6173 | 14838.8364 | 123222.9393 | 26682.7906 | 28674.5907 | 37434.1392 | 72633.8083 | 9420.457 | 32.056 | 1599.4748 | 31.4921 | 764.1414 | 20013.6387 | 0 | 26682.7906 | 0 | 43513.4271 | 119488.4045 | 63.5481 | 0.00011209 | 0.00010907 | 0.00012331 | 0.00015512 | 0.00015048 | 8.5625e-05 | 0.00021401 | 0.00012242 | 0.00012061 | 0.00012433 | 0.00010841 | 0.00014029 | 0.000109 | 0.00010865 | 0.00038325 | 0 | 0.00019674 | 0 | 0.00018948 | 0.00012146 | 0.0001087
477 | 20 | Day20 | 20 | Hour20 | 1 | Winter | 2761 | #N/A | Winter | 453702.1435 | 123528.104 | 21577.5802 | 724.7839 | 16434.7646 | 115943.5621 | 27589.2804 | 27501.264 | 37225.2668 | 71841.5878 | 9353.5689 | 31.9937 | 1157.3929 | 31.4258 | 761.5684 | 21577.5802 | 0 | 27589.2804 | 0 | 43936.0286 | 118420.4235 | 63.4195 | 0.00010669 | 0.00011759 | 0.00010242 | 0.0001718 | 0.00014159 | 8.8534e-05 | 0.00020526 | 0.00012174 | 0.00011929 | 0.00012345 | 0.0001082 | 0.00010151 | 0.00010877 | 0.00010828 | 0.0004132 | 0 | 0.00020342 | 0 | 0.00019132 | 0.00012037 | 0.00010848
478 | 20 | Day20 | 21 | Hour21 | 1 | Winter | 2761 | #N/A | Winter | 436944.4721 | 121399.8863 | 10052.2426 | 619.6171 | 15651.3131 | 112097.0662 | 31348.8481 | 24236.6432 | 37940.6348 | 72249.3144 | 9606.7037 | 32.8633 | 894.2627 | 32.2723 | 782.8043 | 10052.2426 | 0 | 31348.8481 | 0 | 39887.9562 | 119796.653 | 65.1356 | 0.00010485 | 5.4782e-05 | 8.7556e-05 | 0.00016361 | 0.00013689 | 0.0001006 | 0.00018089 | 0.00012407 | 0.00011997 | 0.00012679 | 0.00011114 | 7.8433e-05 | 0.0001117 | 0.0001113 | 0.00019249 | 0 | 0.00023114 | 0 | 0.00017369 | 0.00012177 | 0.00011142
479 | 20 | Day20 | 22 | Hour22 | 1 | Winter | 2761 | #N/A | Winter | 413873.6119 | 116391.0881 | 6513.2629 | 531.1362 | 12097.959 | 103982.8348 | 36172.5667 | 19781.4771 | 37421.6774 | 70064.5999 | 9462.9331 | 33.0671 | 601.678 | 32.4426 | 786.8889 | 6513.2629 | 0 | 36172.5667 | 0 | 31879.4361 | 116949.2104 | 65.5097 | 0.00010053 | 3.5495e-05 | 7.5053e-05 | 0.00012646 | 0.00012698 | 0.00011608 | 0.00014764 | 0.00012238 | 0.00011634 | 0.00012489 | 0.00011183 | 5.2772e-05 | 0.00011229 | 0.00011188 | 0.00012472 | 0 | 0.00026671 | 0 | 0.00013882 | 0.00011888 | 0.00011206
480 | 20 | Day20 | 23 | Hour23 | 1 | Winter | 2761 | #N/A | Winter | 391004.061 | 112011.3798 | 7036.017 | 479.6819 | 8889.6246 | 95320.804 | 41888.3676 | 13537.6777 | 35834.2855 | 65745.9647 | 8968.8861 | 33.4933 | 431.891 | 32.8003 | 793.1876 | 7036.017 | 0 | 41888.3676 | 0 | 22427.3023 | 110549.1362 | 66.2935 | 9.6744e-05 | 3.8344e-05 | 6.7782e-05 | 9.2926e-05 | 0.0001164 | 0.00013442 | 0.00010104 | 0.00011719 | 0.00010917 | 0.00011837 | 0.00011327 | 3.788e-05 | 0.00011353 | 0.00011278 | 0.00013473 | 0 | 0.00030885 | 0 | 9.7659e-05 | 0.00011237 | 0.0001134
481 | 21 | Day21 | 0 | Hour0 | 1 | Winter | 58 | 458639.4373 | Winter | 374126.3238 | 113559.6907 | 7470.2908 | 470.9252 | 7495.6167 | 98631.1006 | 53609.3581 | 12224.8673 | 27848.0969 | 45057.3864 | 6378.2134 | 35.6352 | 469.7083 | 34.82 | 840.6141 | 7470.2908 | 0 | 53609.3581 | 0 | 19720.484 | 79283.6968 | 70.4552 | 9.8082e-05 | 4.0711e-05 | 6.6545e-05 | 7.8354e-05 | 0.00012045 | 0.00017203 | 9.1241e-05 | 9.107e-05 | 7.4819e-05 | 8.4177e-05 | 0.00012052 | 4.1197e-05 | 0.00012052 | 0.00011952 | 0.00014305 | 0 | 0.00039528 | 0 | 8.5873e-05 | 8.0591e-05 | 0.00012052
482 | 21 | Day21 | 1 | Hour1 | 1 | Winter | 2761 | #N/A | Winter | 363586.7792 | 111353.7532 | 7662.4028 | 467.4507 | 3645.2438 | 96613.6454 | 60175.9153 | 7985.3431 | 26782.805 | 41652.4329 | 6111.5657 | 35.5536 | 228.7306 | 34.7737 | 837.1634 | 7662.4028 | 0 | 60175.9153 | 0 | 11630.5868 | 74546.8036 | 70.3274 | 9.6176e-05 | 4.1758e-05 | 6.6054e-05 | 3.8105e-05 | 0.00011798 | 0.0001931 | 5.9599e-05 | 8.7586e-05 | 6.9165e-05 | 8.0658e-05 | 0.00012024 | 2.0061e-05 | 0.00012036 | 0.00011903 | 0.00014673 | 0 | 0.00044369 | 0 | 5.0645e-05 | 7.5776e-05 | 0.0001203
483 | 21 | Day21 | 2 | Hour2 | 1 | Winter | 2761 | #N/A | Winter | 358335.7137 | 110259.3837 | 7863.8617 | 474.5878 | 2560.2964 | 96447.3022 | 65940.618 | 3931.8057 | 25499.1586 | 38592.5633 | 5694.3187 | 35.6041 | 163.9001 | 34.7842 | 837.5291 | 7863.8617 | 0 | 65940.618 | 0 | 6492.1021 | 69786.0406 | 70.3884 | 9.5231e-05 | 4.2856e-05 | 6.7063e-05 | 2.6764e-05 | 0.00011778 | 0.0002116 | 2.9345e-05 | 8.3388e-05 | 6.4084e-05 | 7.5152e-05 | 0.00012041 | 1.4375e-05 | 0.0001204 | 0.00011908 | 0.00015059 | 0 | 0.0004862 | 0 | 2.827e-05 | 7.0937e-05 | 0.0001204
484 | 21 | Day21 | 3 | Hour3 | 1 | Winter | 2761 | #N/A | Winter | 357525.8811 | 109445.3617 | 8339.403 | 500.7607 | 2050.0142 | 96144.5213 | 70014.5621 | 3691.7923 | 24539.1071 | 36345.9659 | 5438.4401 | 35.4008 | 113.7468 | 34.5638 | 832.2412 | 8339.403 | 0 | 70014.5621 | 0 | 5741.8065 | 66323.5131 | 69.9646 | 9.4528e-05 | 4.5447e-05 | 7.0761e-05 | 2.1429e-05 | 0.00011741 | 0.00022468 | 2.7554e-05 | 8.0249e-05 | 6.0353e-05 | 7.1775e-05 | 0.00011973 | 9.9764e-06 | 0.00011963 | 0.00011833 | 0.00015969 | 0 | 0.00051623 | 0 | 2.5003e-05 | 6.7417e-05 | 0.00011968
485 | 21 | Day21 | 4 | Hour4 | 1 | Winter | 2761 | #N/A | Winter | 361760.5234 | 110437.576 | 8818.4647 | 563.8352 | 1711.3392 | 97134.7928 | 73919.1831 | 3095.5373 | 24183.8483 | 35598.6804 | 5362.0476 | 35.2744 | 35.7115 | 34.4499 | 829.7829 | 8818.4647 | 0 | 73919.1831 | 0 | 4806.8765 | 65144.5763 | 69.7243 | 9.5385e-05 | 4.8058e-05 | 7.9674e-05 | 1.7889e-05 | 0.00011862 | 0.00023721 | 2.3104e-05 | 7.9087e-05 | 5.9112e-05 | 7.0766e-05 | 0.0001193 | 3.1322e-06 | 0.00011924 | 0.00011798 | 0.00016887 | 0 | 0.00054502 | 0 | 2.0931e-05 | 6.6219e-05 | 0.00011927
486 | 21 | Day21 | 5 | Hour5 | 1 | Winter | 2761 | #N/A | Winter | 372660.1368 | 112754.8639 | 14050.9592 | 663.2362 | 1494.0018 | 98742.6463 | 74161.1521 | 4663.3348 | 24042.3968 | 35781.2192 | 5346.5553 | 35.0337 | 67.3889 | 34.1913 | 823.1572 | 14050.9592 | 0 | 74161.1521 | 0 | 6157.3366 | 65170.1712 | 69.225 | 9.7386e-05 | 7.6574e-05 | 9.372e-05 | 1.5617e-05 | 0.00012058 | 0.00023798 | 3.4805e-05 | 7.8624e-05 | 5.9416e-05 | 7.0562e-05 | 0.00011848 | 5.9105e-06 | 0.00011834 | 0.00011704 | 0.00026907 | 0 | 0.00054681 | 0 | 2.6812e-05 | 6.6245e-05 | 0.00011841
487 | 21 | Day21 | 6 | Hour6 | 1 | Winter | 2761 | #N/A | Winter | 389424.6707 | 112208.254 | 20480.3503 | 750.2995 | 1717.7715 | 102104.3218 | 76964.1917 | 11267.7135 | 22922.6941 | 34898.714 | 5127.3537 | 33.2139 | 136.4512 | 32.3637 | 780.9777 | 20480.3503 | 0 | 76964.1917 | 0 | 12985.485 | 62948.7619 | 65.5776 | 9.6914e-05 | 0.00011161 | 0.00010602 | 1.7956e-05 | 0.00012469 | 0.00024698 | 8.4097e-05 | 7.4963e-05 | 5.795e-05 | 6.7669e-05 | 0.00011233 | 1.1968e-05 | 0.00011202 | 0.00011104 | 0.00039218 | 0 | 0.00056748 | 0 | 5.6545e-05 | 6.3987e-05 | 0.00011218
488 | 21 | Day21 | 7 | Hour7 | 1 | Winter | 2761 | #N/A | Winter | 406781.7494 | 120149.0308 | 24219.5991 | 891.3475 | 4317.1065 | 104783.7164 | 61472.0746 | 24821.1597 | 23505.6988 | 36262.3966 | 5244.9653 | 33.9028 | 253.4208 | 33.0591 | 794.2713 | 24219.5991 | 0 | 61472.0746 | 0 | 29138.2662 | 65013.0608 | 66.9619 | 0.00010377 | 0.00013199 | 0.00012595 | 4.5128e-05 | 0.00012796 | 0.00019726 | 0.00018525 | 7.6869e-05 | 6.0215e-05 | 6.9221e-05 | 0.00011466 | 2.2227e-05 | 0.00011442 | 0.00011293 | 0.00046379 | 0 | 0.00045325 | 0 | 0.00012688 | 6.6085e-05 | 0.00011454
489 | 21 | Day21 | 8 | Hour8 | 1 | Winter | 2761 | #N/A | Winter | 422722.3792 | 124150.0066 | 21128.7624 | 972.6742 | 9358.1422 | 108154.2321 | 55230.5002 | 37900.9098 | 23249.7097 | 36062.8557 | 5194.041 | 33.4367 | 471.8289 | 32.6328 | 782.6468 | 21128.7624 | 0 | 55230.5002 | 0 | 47259.052 | 64506.6064 | 66.0695 | 0.00010723 | 0.00011515 | 0.00013745 | 9.7824e-05 | 0.00013208 | 0.00017723 | 0.00028287 | 7.6032e-05 | 5.9883e-05 | 6.8549e-05 | 0.00011308 | 4.1383e-05 | 0.00011295 | 0.00011128 | 0.0004046 | 0 | 0.00040723 | 0 | 0.00020579 | 6.557e-05 | 0.00011302
490 | 21 | Day21 | 9 | Hour9 | 1 | Winter | 2761 | #N/A | Winter | 435487.5669 | 130294.0189 | 16411.5003 | 1041.5705 | 15316.7782 | 113070.9936 | 52920.9233 | 39248.1857 | 23578.3589 | 36639.1444 | 5275.3352 | 33.8096 | 829.6501 | 33.0087 | 794.2896 | 16411.5003 | 0 | 52920.9233 | 0 | 54564.9639 | 65492.8384 | 66.8183 | 0.00011254 | 8.9438e-05 | 0.00014718 | 0.00016011 | 0.00013808 | 0.00016982 | 0.00029293 | 7.7107e-05 | 6.084e-05 | 6.9622e-05 | 0.00011434 | 7.2766e-05 | 0.00011425 | 0.00011293 | 0.00031427 | 0 | 0.0003902 | 0 | 0.0002376 | 6.6573e-05 | 0.0001143
491 | 21 | Day21 | 10 | Hour10 | 1 | Winter | 2761 | #N/A | Winter | 441634.8049 | 132461.2002 | 13287.4031 | 1065.1219 | 19992.412 | 116291.3422 | 55615.5318 | 35346.8214 | 23583.5076 | 36693.7271 | 5286.7762 | 33.7633 | 1148.7239 | 33.0054 | 795.4687 | 13287.4031 | 0 | 55615.5318 | 0 | 55339.2334 | 65564.0109 | 66.7687 | 0.00011441 | 7.2412e-05 | 0.00015051 | 0.00020899 | 0.00014201 | 0.00017847 | 0.00026381 | 7.7124e-05 | 6.0931e-05 | 6.9773e-05 | 0.00011419 | 0.00010075 | 0.00011424 | 0.0001131 | 0.00025444 | 0 | 0.00041007 | 0 | 0.00024097 | 6.6645e-05 | 0.00011421
492 | 21 | Day21 | 11 | Hour11 | 1 | Winter | 2761 | #N/A | Winter | 440494.5636 | 137409.2873 | 11871.8616 | 1105.2724 | 25625.3852 | 117218.3128 | 45309.4912 | 31652.3608 | 24390.7695 | 37985.6643 | 5517.5042 | 34.9045 | 1514.5327 | 34.1502 | 825.067 | 11871.8616 | 0 | 45309.4912 | 0 | 57277.746 | 67893.938 | 69.0546 | 0.00011868 | 6.4698e-05 | 0.00015618 | 0.00026787 | 0.00014314 | 0.0001454 | 0.00023624 | 7.9764e-05 | 6.3076e-05 | 7.2818e-05 | 0.00011805 | 0.00013284 | 0.0001182 | 0.00011731 | 0.00022734 | 0 | 0.00033408 | 0 | 0.00024942 | 6.9013e-05 | 0.00011812
493 | 21 | Day21 | 12 | Hour12 | 1 | Winter | 2761 | #N/A | Winter | 435008.5631 | 136755.0646 | 13607.3565 | 1098.7489 | 26733.3856 | 115851.6063 | 40885.8195 | 29196.3573 | 24458.569 | 38084.7521 | 5559.3013 | 34.9928 | 1879.757 | 34.2717 | 828.5806 | 13607.3565 | 0 | 40885.8195 | 0 | 55929.7429 | 68102.6224 | 69.2645 | 0.00011812 | 7.4156e-05 | 0.00015526 | 0.00027945 | 0.00014148 | 0.0001312 | 0.00021791 | 7.9985e-05 | 6.3241e-05 | 7.337e-05 | 0.00011835 | 0.00016487 | 0.00011862 | 0.00011781 | 0.00026057 | 0 | 0.00030146 | 0 | 0.00024355 | 6.9226e-05 | 0.00011848
494 | 21 | Day21 | 13 | Hour13 | 1 | Winter | 2761 | #N/A | Winter | 427676.326 | 135654.1214 | 13299.5536 | 1079.9972 | 24886.4304 | 113494.5655 | 37642.8214 | 30666.8269 | 24482.4713 | 38034.1852 | 5564.7076 | 35.0766 | 1969.1252 | 34.3718 | 832.0723 | 13299.5536 | 0 | 37642.8214 | 0 | 55553.2572 | 68081.3641 | 69.4484 | 0.00011716 | 7.2479e-05 | 0.00015261 | 0.00026015 | 0.0001386 | 0.0001208 | 0.00022888 | 8.0064e-05 | 6.3157e-05 | 7.3441e-05 | 0.00011863 | 0.00017271 | 0.00011897 | 0.00011831 | 0.00025468 | 0 | 0.00027755 | 0 | 0.00024191 | 6.9204e-05 | 0.0001188
495 | 21 | Day21 | 14 | Hour14 | 1 | Winter | 2761 | #N/A | Winter | 422346.9211 | 137199.4488 | 13603.0463 | 1074.741 | 24511.2523 | 115259.8038 | 35585.9416 | 22931.7909 | 24924.2631 | 38621.5487 | 5639.7096 | 35.9109 | 2071.8685 | 35.1653 | 852.4303 | 13603.0463 | 0 | 35585.9416 | 0 | 47443.0432 | 69185.5214 | 71.0762 | 0.0001185 | 7.4133e-05 | 0.00015187 | 0.00025622 | 0.00014075 | 0.0001142 | 0.00017115 | 8.1508e-05 | 6.4132e-05 | 7.4431e-05 | 0.00012145 | 0.00018172 | 0.00012171 | 0.0001212 | 0.00026049 | 0 | 0.00026238 | 0 | 0.00020659 | 7.0326e-05 | 0.00012158
496 | 21 | Day21 | 15 | Hour15 | 1 | Winter | 2761 | #N/A | Winter | 420952.2152 | 135845.3781 | 13736.3902 | 1031.9164 | 27001.64 | 117351.8723 | 34857.5769 | 19676.345 | 24698.3944 | 38093.4811 | 5544.1359 | 35.9188 | 2191.679 | 35.1813 | 852.3058 | 13736.3902 | 0 | 34857.5769 | 0 | 46677.9849 | 68336.0114 | 71.1001 | 0.00011733 | 7.4859e-05 | 0.00014582 | 0.00028226 | 0.00014331 | 0.00011186 | 0.00014685 | 8.077e-05 | 6.3255e-05 | 7.317e-05 | 0.00012148 | 0.00019223 | 0.00012177 | 0.00012118 | 0.00026304 | 0 | 0.00025701 | 0 | 0.00020326 | 6.9463e-05 | 0.00012162
497 | 21 | Day21 | 16 | Hour16 | 1 | Winter | 2761 | #N/A | Winter | 428524.1068 | 135065.2419 | 14514.8763 | 977.4067 | 24584.8342 | 126118.1542 | 33463.0313 | 23123.3793 | 24436.3489 | 37477.1971 | 5450.5385 | 35.8801 | 2391.6378 | 35.0988 | 850.4816 | 14514.8763 | 0 | 33463.0313 | 0 | 47708.2136 | 67364.0845 | 70.9788 | 0.00011666 | 7.9102e-05 | 0.00013811 | 0.00025699 | 0.00015401 | 0.00010738 | 0.00017258 | 7.9913e-05 | 6.2232e-05 | 7.1934e-05 | 0.00012135 | 0.00020976 | 0.00012148 | 0.00012092 | 0.00027795 | 0 | 0.00024673 | 0 | 0.00020774 | 6.8475e-05 | 0.00012141
498 | 21 | Day21 | 17 | Hour17 | 1 | Winter | 2761 | #N/A | Winter | 448614.3733 | 134421.1604 | 15319.0372 | 906.4115 | 22584.5046 | 142367.5735 | 36541.3698 | 27569.8114 | 23913.2049 | 36457.1403 | 5354.1237 | 35.4208 | 2270.6616 | 34.6541 | 839.2995 | 15319.0372 | 0 | 36541.3698 | 0 | 50154.3159 | 65724.4689 | 70.0749 | 0.0001161 | 8.3484e-05 | 0.00012808 | 0.00023608 | 0.00017386 | 0.00011726 | 0.00020577 | 7.8202e-05 | 6.0538e-05 | 7.0662e-05 | 0.00011979 | 0.00019915 | 0.00011995 | 0.00011933 | 0.00029335 | 0 | 0.00026943 | 0 | 0.0002184 | 6.6808e-05 | 0.00011987
499 | 21 | Day21 | 18 | Hour18 | 1 | Winter | 2761 | #N/A | Winter | 458639.4373 | 142035.3363 | 10809.9064 | 888.5044 | 23834.0445 | 148785.4695 | 31041.916 | 28624.6506 | 25159.6717 | 38132.025 | 5672.6534 | 37.3932 | 2694.2162 | 36.5735 | 887.0765 | 10809.9064 | 0 | 31041.916 | 0 | 52458.6951 | 68964.3501 | 73.9667 | 0.00012268 | 5.8911e-05 | 0.00012555 | 0.00024915 | 0.00018169 | 9.9613e-05 | 0.00021364 | 8.2278e-05 | 6.3319e-05 | 7.4866e-05 | 0.00012646 | 0.0002363 | 0.00012659 | 0.00012613 | 0.000207 | 0 | 0.00022888 | 0 | 0.00022843 | 7.0101e-05 | 0.00012653
500 | 21 | Day21 | 19 | Hour19 | 1 | Winter | 2761 | #N/A | Winter | 452367.9545 | 138683.8816 | 10230.7762 | 816.8669 | 28473.1954 | 139362.4456 | 31010.3736 | 31774.181 | 25030.2243 | 37753.2526 | 5639.3668 | 37.2532 | 2637.9492 | 36.3988 | 881.7894 | 10230.7762 | 0 | 31010.3736 | 0 | 60247.3764 | 68422.8437 | 73.652 | 0.00011978 | 5.5755e-05 | 0.00011543 | 0.00029764 | 0.00017019 | 9.9512e-05 | 0.00023715 | 8.1855e-05 | 6.269e-05 | 7.4426e-05 | 0.00012599 | 0.00023137 | 0.00012598 | 0.00012537 | 0.00019591 | 0 | 0.00022865 | 0 | 0.00026235 | 6.9551e-05 | 0.00012599
501 | 21 | Day21 | 20 | Hour20 | 1 | Winter | 2761 | #N/A | Winter | 441967.1443 | 137096.2303 | 10896.0675 | 758.3363 | 25082.0241 | 133473.4499 | 32471.7064 | 29675.8703 | 25379.9749 | 38174.6139 | 5726.9685 | 37.7614 | 2264.6479 | 36.8441 | 892.6489 | 10896.0675 | 0 | 32471.7064 | 0 | 54757.8944 | 69281.5573 | 74.6055 | 0.00011841 | 5.938e-05 | 0.00010716 | 0.00026219 | 0.00016299 | 0.0001042 | 0.00022149 | 8.2999e-05 | 6.339e-05 | 7.5583e-05 | 0.00012771 | 0.00019863 | 0.00012753 | 0.00012692 | 0.00020865 | 0 | 0.00023942 | 0 | 0.00023844 | 7.0424e-05 | 0.00012762
502 | 21 | Day21 | 21 | Hour21 | 1 | Winter | 2761 | #N/A | Winter | 427533.0314 | 133747.4836 | 11369.2223 | 689.1607 | 20210.8345 | 125554.2471 | 35812.8616 | 26925.0132 | 25757.3416 | 38767.2515 | 5828.2411 | 38.0425 | 1899.1458 | 37.1174 | 897.0684 | 11369.2223 | 0 | 35812.8616 | 0 | 47135.8477 | 70352.8342 | 75.16 | 0.00011552 | 6.1959e-05 | 9.7383e-05 | 0.00021127 | 0.00015332 | 0.00011492 | 0.00020096 | 8.4233e-05 | 6.4374e-05 | 7.6919e-05 | 0.00012866 | 0.00016657 | 0.00012847 | 0.00012755 | 0.00021771 | 0 | 0.00026406 | 0 | 0.00020525 | 7.1513e-05 | 0.00012857
503 | 21 | Day21 | 22 | Hour22 | 1 | Winter | 2761 | #N/A | Winter | 408063.4904 | 129906.112 | 7986.1871 | 621.3363 | 12773.5699 | 117346.187 | 41551.4103 | 22235.0957 | 26560.1263 | 40580.3586 | 6031.8137 | 38.2442 | 1493.4132 | 37.3164 | 902.3197 | 7986.1871 | 0 | 41551.4103 | 0 | 35008.6657 | 73172.2986 | 75.5606 | 0.0001122 | 4.3522e-05 | 8.7799e-05 | 0.00013353 | 0.0001433 | 0.00013334 | 0.00016595 | 8.6858e-05 | 6.7385e-05 | 7.9606e-05 | 0.00012934 | 0.00013098 | 0.00012916 | 0.00012829 | 0.00015293 | 0 | 0.00030637 | 0 | 0.00015244 | 7.4379e-05 | 0.00012925
504 | 21 | Day21 | 23 | Hour23 | 1 | Winter | 2761 | #N/A | Winter | 387652.7998 | 122193.2194 | 7992.9268 | 548.0435 | 9123.7923 | 104850.6618 | 46566.7349 | 17736.2076 | 27294.5703 | 43190.5534 | 6186.2122 | 37.3621 | 1014.437 | 36.5019 | 881.5765 | 7992.9268 | 0 | 46566.7349 | 0 | 26859.9999 | 76671.3359 | 73.8641 | 0.00010554 | 4.3559e-05 | 7.7442e-05 | 9.5374e-05 | 0.00012804 | 0.00014943 | 0.00013237 | 8.926e-05 | 7.1719e-05 | 8.1644e-05 | 0.00012636 | 8.8974e-05 | 0.00012634 | 0.00012534 | 0.00015306 | 0 | 0.00034335 | 0 | 0.00011696 | 7.7936e-05 | 0.00012635
505 | 22 | Day22 | 0 | Hour0 | 1 | Winter | 64 | 456161.3815 | Winter | 371837.9268 | 114250.6503 | 7633.5753 | 479.5884 | 7546.9312 | 98159.9107 | 52454.2352 | 12860.449 | 27697.9152 | 43018.8694 | 6276.2783 | 36.579 | 534.0777 | 35.487 | 853.3799 | 7633.5753 | 0 | 52454.2352 | 0 | 20407.3802 | 76993.063 | 72.0661 | 9.8678e-05 | 4.1601e-05 | 6.7769e-05 | 7.8891e-05 | 0.00011987 | 0.00016833 | 9.5984e-05 | 9.0579e-05 | 7.1434e-05 | 8.2832e-05 | 0.00012371 | 4.6843e-05 | 0.00012283 | 0.00012133 | 0.00014618 | 0 | 0.00038676 | 0 | 8.8864e-05 | 7.8263e-05 | 0.00012327
506 | 22 | Day22 | 1 | Hour1 | 1 | Winter | 2761 | #N/A | Winter | 362305.8027 | 111665.0681 | 7829.7815 | 472.9226 | 3676.9504 | 95106.309 | 58162.7463 | 8101.1605 | 27496.1019 | 42443.2785 | 6203.7528 | 36.3034 | 230.8414 | 35.1903 | 845.3959 | 7829.7815 | 0 | 58162.7463 | 0 | 11778.1109 | 76143.1333 | 71.4937 | 9.6445e-05 | 4.267e-05 | 6.6827e-05 | 3.8436e-05 | 0.00011614 | 0.00018664 | 6.0463e-05 | 8.9919e-05 | 7.0478e-05 | 8.1875e-05 | 0.00012278 | 2.0246e-05 | 0.0001218 | 0.0001202 | 0.00014994 | 0 | 0.00042885 | 0 | 5.1288e-05 | 7.7399e-05 | 0.0001223
507 | 22 | Day22 | 2 | Hour2 | 1 | Winter | 2761 | #N/A | Winter | 357513.2387 | 110981.8396 | 8073.7612 | 482.2252 | 2594.442 | 94942.6103 | 63770.4425 | 4018.9074 | 26287.8015 | 39456.5092 | 5818.0567 | 36.5396 | 166.0029 | 35.3209 | 848.7796 | 8073.7612 | 0 | 63770.4425 | 0 | 6613.3494 | 71562.3675 | 71.8606 | 9.5855e-05 | 4.4e-05 | 6.8142e-05 | 2.7121e-05 | 0.00011594 | 0.00020464 | 2.9995e-05 | 8.5967e-05 | 6.5518e-05 | 7.6785e-05 | 0.00012358 | 1.456e-05 | 0.00012225 | 0.00012068 | 0.00015461 | 0 | 0.0004702 | 0 | 2.8798e-05 | 7.2742e-05 | 0.00012292
508 | 22 | Day22 | 3 | Hour3 | 1 | Winter | 2761 | #N/A | Winter | 356554.421 | 110546.4267 | 8470.4477 | 511.3642 | 2086.5272 | 94443.2337 | 67424.691 | 3782.9395 | 25399.0013 | 37274.271 | 5581.9668 | 36.4707 | 115.4584 | 35.2361 | 846.3867 | 8470.4477 | 0 | 67424.691 | 0 | 5869.4667 | 68255.2391 | 71.7069 | 9.5479e-05 | 4.6161e-05 | 7.2259e-05 | 2.1811e-05 | 0.00011533 | 0.00021637 | 2.8234e-05 | 8.3061e-05 | 6.1895e-05 | 7.3669e-05 | 0.00012334 | 1.0127e-05 | 0.00012196 | 0.00012034 | 0.0001622 | 0 | 0.00049714 | 0 | 2.5559e-05 | 6.9381e-05 | 0.00012266
509 | 22 | Day22 | 4 | Hour4 | 1 | Winter | 2761 | #N/A | Winter | 359500.2125 | 111459.9054 | 8810.7252 | 577.1126 | 1744.7373 | 94901.4685 | 70833.6927 | 3186.0547 | 25027.5195 | 36495.883 | 5510.6897 | 36.3509 | 36.4994 | 35.1379 | 844.4358 | 8810.7252 | 0 | 70833.6927 | 0 | 4930.792 | 67034.0922 | 71.4888 | 9.6268e-05 | 4.8016e-05 | 8.155e-05 | 1.8238e-05 | 0.00011589 | 0.0002273 | 2.3779e-05 | 8.1846e-05 | 6.0602e-05 | 7.2728e-05 | 0.00012294 | 3.2013e-06 | 0.00012162 | 0.00012006 | 0.00016872 | 0 | 0.00052227 | 0 | 2.1471e-05 | 6.8139e-05 | 0.00012229
510 | 22 | Day22 | 5 | Hour5 | 1 | Winter | 2761 | #N/A | Winter | 367792.6986 | 114292.6598 | 9956.1976 | 683.1368 | 1533.3665 | 96616.397 | 71603.3354 | 4841.6092 | 24979.4893 | 36781.2791 | 5520.8719 | 36.2909 | 69.2498 | 35.1113 | 843.7041 | 9956.1976 | 0 | 71603.3354 | 0 | 6374.9757 | 67281.6403 | 71.4022 | 9.8715e-05 | 5.4258e-05 | 9.6532e-05 | 1.6029e-05 | 0.00011799 | 0.00022977 | 3.6135e-05 | 8.1689e-05 | 6.1076e-05 | 7.2863e-05 | 0.00012274 | 6.0737e-06 | 0.00012153 | 0.00011996 | 0.00019065 | 0 | 0.00052795 | 0 | 2.776e-05 | 6.8391e-05 | 0.00012214
511 | 22 | Day22 | 6 | Hour6 | 1 | Winter | 2761 | #N/A | Winter | 381004.0696 | 114260.8282 | 11915.1007 | 779.5565 | 1780.5539 | 99800.8429 | 74448.2549 | 11762.3406 | 23969.5223 | 35939.0549 | 5331.9677 | 34.6155 | 141.1186 | 33.5076 | 806.8055 | 11915.1007 | 0 | 74448.2549 | 0 | 13542.8945 | 65240.5449 | 68.1231 | 9.8687e-05 | 6.4934e-05 | 0.00011016 | 1.8613e-05 | 0.00012187 | 0.0002389 | 8.7789e-05 | 7.8386e-05 | 5.9678e-05 | 7.0369e-05 | 0.00011707 | 1.2377e-05 | 0.00011598 | 0.00011471 | 0.00022817 | 0 | 0.00054893 | 0 | 5.8972e-05 | 6.6316e-05 | 0.00011653
512 | 22 | Day22 | 7 | Hour7 | 1 | Winter | 2761 | #N/A | Winter | 396036.4778 | 120617.3965 | 16863.8143 | 914.3725 | 4422.2761 | 101745.8595 | 58144.503 | 25551.5177 | 24268.6006 | 36996.8559 | 5372.6887 | 34.8488 | 258.9851 | 33.7381 | 811.0209 | 16863.8143 | 0 | 58144.503 | 0 | 29973.7938 | 66638.1452 | 68.5869 | 0.00010418 | 9.1903e-05 | 0.00012921 | 4.6227e-05 | 0.00012425 | 0.00018659 | 0.0001907 | 7.9364e-05 | 6.1434e-05 | 7.0907e-05 | 0.00011786 | 2.2715e-05 | 0.00011677 | 0.00011531 | 0.00032293 | 0 | 0.00042871 | 0 | 0.00013052 | 6.7737e-05 | 0.00011732
513 | 22 | Day22 | 8 | Hour8 | 1 | Winter | 2761 | #N/A | Winter | 409052.5872 | 122623.1602 | 16437.8122 | 980.958 | 9425.5942 | 103841.7934 | 51007.9376 | 38283.5481 | 23585.2885 | 36303.941 | 5235.6821 | 33.7507 | 473.938 | 32.7168 | 786.4664 | 16437.8122 | 0 | 51007.9376 | 0 | 47709.1423 | 65124.9115 | 66.4675 | 0.00010591 | 8.9581e-05 | 0.00013862 | 9.8529e-05 | 0.00012681 | 0.00016368 | 0.00028573 | 7.713e-05 | 6.0284e-05 | 6.9099e-05 | 0.00011415 | 4.1568e-05 | 0.00011324 | 0.00011182 | 0.00031477 | 0 | 0.00037609 | 0 | 0.00020775 | 6.6199e-05 | 0.0001137
514 | 22 | Day22 | 9 | Hour9 | 1 | Winter | 2761 | #N/A | Winter | 417639.5765 | 126973.7332 | 13589.9366 | 1038.6387 | 15241.9351 | 107316.9491 | 47223.9913 | 39140.8023 | 23631.7866 | 36519.4941 | 5283.3521 | 33.7445 | 823.198 | 32.7551 | 789.2597 | 13589.9366 | 0 | 47223.9913 | 0 | 54382.7374 | 65434.6328 | 66.4996 | 0.00010967 | 7.4061e-05 | 0.00014677 | 0.00015933 | 0.00013105 | 0.00015154 | 0.00029213 | 7.7282e-05 | 6.0641e-05 | 6.9728e-05 | 0.00011412 | 7.22e-05 | 0.00011337 | 0.00011222 | 0.00026024 | 0 | 0.00034819 | 0 | 0.00023681 | 6.6514e-05 | 0.00011375
515 | 22 | Day22 | 10 | Hour10 | 1 | Winter | 2761 | #N/A | Winter | 420802.7578 | 128103.4504 | 10400.0534 | 1057.5394 | 19795.4212 | 109690.105 | 49522.7236 | 35082.3413 | 23524.2355 | 36363.4029 | 5276.8029 | 33.5105 | 1134.2743 | 32.5694 | 786.328 | 10400.0534 | 0 | 49522.7236 | 0 | 54877.7625 | 65164.4412 | 66.0799 | 0.00011064 | 5.6677e-05 | 0.00014944 | 0.00020693 | 0.00013395 | 0.00015892 | 0.00026184 | 7.693e-05 | 6.0382e-05 | 6.9641e-05 | 0.00011333 | 9.9484e-05 | 0.00011273 | 0.0001118 | 0.00019915 | 0 | 0.00036514 | 0 | 0.00023896 | 6.6239e-05 | 0.00011303
516 | 22 | Day22 | 11 | Hour11 | 1 | Winter | 2761 | #N/A | Winter | 420885.015 | 133572.2599 | 9264.367 | 1102.6801 | 25489.5579 | 111005.8911 | 38746.4424 | 31556.3278 | 24418.6248 | 37810.2483 | 5528.1746 | 34.716 | 1502.7435 | 33.8526 | 819.129 | 9264.367 | 0 | 38746.4424 | 0 | 57045.8857 | 67757.0477 | 68.5686 | 0.00011537 | 5.0488e-05 | 0.00015582 | 0.00026645 | 0.00013556 | 0.00012434 | 0.00023552 | 7.9855e-05 | 6.2785e-05 | 7.2959e-05 | 0.00011741 | 0.0001318 | 0.00011717 | 0.00011647 | 0.00017741 | 0 | 0.00028569 | 0 | 0.00024841 | 6.8874e-05 | 0.00011729
517 | 22 | Day22 | 12 | Hour12 | 1 | Winter | 2761 | #N/A | Winter | 419603.2834 | 134629.1331 | 10788.9606 | 1105.0615 | 26790.3323 | 111063.1184 | 34602.5333 | 29327.6753 | 24687.222 | 38207.1531 | 5622.2775 | 35.1376 | 1881.2555 | 34.2223 | 829.201 | 10788.9606 | 0 | 34602.5333 | 0 | 56118.0077 | 68516.6526 | 69.3598 | 0.00011628 | 5.8797e-05 | 0.00015615 | 0.00028005 | 0.00013563 | 0.00011104 | 0.00021889 | 8.0733e-05 | 6.3444e-05 | 7.4201e-05 | 0.00011884 | 0.000165 | 0.00011845 | 0.0001179 | 0.0002066 | 0 | 0.00025513 | 0 | 0.00024437 | 6.9646e-05 | 0.00011865
518 | 22 | Day22 | 13 | Hour13 | 1 | Winter | 2761 | #N/A | Winter | 416514.3231 | 135167.9134 | 10646.3454 | 1093.968 | 25097.2125 | 109918.7466 | 31688.3085 | 31028.8149 | 24883.8715 | 38404.7504 | 5690.2211 | 35.4691 | 1985.3588 | 34.5731 | 838.7697 | 10646.3454 | 0 | 31688.3085 | 0 | 56126.0275 | 68978.843 | 70.0422 | 0.00011674 | 5.8019e-05 | 0.00015459 | 0.00026235 | 0.00013423 | 0.00010169 | 0.00023158 | 8.1376e-05 | 6.3772e-05 | 7.5098e-05 | 0.00011996 | 0.00017413 | 0.00011967 | 0.00011926 | 0.00020387 | 0 | 0.00023365 | 0 | 0.0002444 | 7.0116e-05 | 0.00011981
519 | 22 | Day22 | 14 | Hour14 | 1 | Winter | 2761 | #N/A | Winter | 414372.9044 | 138228.3176 | 10985.6048 | 1095.4254 | 24867.0281 | 112637.3384 | 29710.5874 | 23287.3056 | 25477.0731 | 39223.2616 | 5819.7988 | 36.4964 | 2103.6364 | 35.5981 | 865.4327 | 10985.6048 | 0 | 29710.5874 | 0 | 48154.3338 | 70520.1335 | 72.0946 | 0.00011939 | 5.9868e-05 | 0.00015479 | 0.00025994 | 0.00013755 | 9.5341e-05 | 0.00017381 | 8.3316e-05 | 6.5131e-05 | 7.6808e-05 | 0.00012343 | 0.0001845 | 0.00012321 | 0.00012305 | 0.00021037 | 0 | 0.00021906 | 0 | 0.00020969 | 7.1683e-05 | 0.00012332
520 | 22 | Day22 | 15 | Hour15 | 1 | Winter | 2761 | #N/A | Winter | 415192.5193 | 137860.7072 | 11333.1178 | 1055.2809 | 27526.7762 | 115363.0239 | 28906.9966 | 20044.7108 | 25333.5555 | 38845.9476 | 5745.1256 | 36.6512 | 2235.4647 | 35.7404 | 869.421 | 11333.1178 | 0 | 28906.9966 | 0 | 47571.4869 | 69924.6287 | 72.3916 | 0.00011907 | 6.1762e-05 | 0.00014912 | 0.00028775 | 0.00014088 | 9.2762e-05 | 0.0001496 | 8.2847e-05 | 6.4505e-05 | 7.5822e-05 | 0.00012396 | 0.00019607 | 0.00012371 | 0.00012362 | 0.00021702 | 0 | 0.00021314 | 0 | 0.00020715 | 7.1078e-05 | 0.00012383
521 | 22 | Day22 | 16 | Hour16 | 1 | Winter | 2761 | #N/A | Winter | 424672.9588 | 137675.9241 | 12020.1211 | 1001.3782 | 25097.1296 | 124923.5505 | 27889.3356 | 23624.7339 | 25110.7673 | 38301.394 | 5640.4159 | 36.6432 | 2446.2251 | 35.7471 | 869.5933 | 12020.1211 | 0 | 27889.3356 | 0 | 48721.8635 | 69052.5772 | 72.3903 | 0.00011891 | 6.5506e-05 | 0.0001415 | 0.00026235 | 0.00015255 | 8.9497e-05 | 0.00017632 | 8.2118e-05 | 6.36e-05 | 7.444e-05 | 0.00012393 | 0.00021455 | 0.00012373 | 0.00012364 | 0.00023018 | 0 | 0.00020564 | 0 | 0.00021216 | 7.0191e-05 | 0.00012383
522 | 22 | Day22 | 17 | Hour17 | 1 | Winter | 2761 | #N/A | Winter | 445985.3425 | 137162.0944 | 12933.0277 | 926.9063 | 23056.4094 | 141643.9195 | 31430.4265 | 28165.5507 | 24608.1722 | 37286.7443 | 5522.4819 | 36.2187 | 2319.9194 | 35.2978 | 858.1738 | 12933.0277 | 0 | 31430.4265 | 0 | 51221.9601 | 67417.3984 | 71.5165 | 0.00011847 | 7.0481e-05 | 0.00013098 | 0.00024102 | 0.00017297 | 0.00010086 | 0.00021021 | 8.0475e-05 | 6.1915e-05 | 7.2884e-05 | 0.00012249 | 0.00020347 | 0.00012217 | 0.00012202 | 0.00024766 | 0 | 0.00023174 | 0 | 0.00022305 | 6.8529e-05 | 0.00012233
523 | 22 | Day22 | 18 | Hour18 | 1 | Winter | 2761 | #N/A | Winter | 456161.3815 | 144529.2624 | 10692.1477 | 906.5926 | 24253.9184 | 147442.7302 | 24996.7105 | 29150.3403 | 25771.5807 | 38876.494 | 5817.2166 | 38.0759 | 2745.3128 | 37.1605 | 903.839 | 10692.1477 | 0 | 24996.7105 | 0 | 53404.2587 | 70465.2913 | 75.2364 | 0.00012483 | 5.8269e-05 | 0.00012811 | 0.00025353 | 0.00018005 | 8.0214e-05 | 0.00021756 | 8.4279e-05 | 6.4555e-05 | 7.6774e-05 | 0.00012877 | 0.00024078 | 0.00012862 | 0.00012851 | 0.00020475 | 0 | 0.00018431 | 0 | 0.00023255 | 7.1627e-05 | 0.0001287
524 | 22 | Day22 | 19 | Hour19 | 1 | Winter | 2761 | #N/A | Winter | 450082.4106 | 141908.6684 | 7774.8743 | 837.2672 | 29131.8811 | 138780.9538 | 25321.4342 | 32523.7651 | 25730.6934 | 38596.6438 | 5798.4924 | 38.0954 | 2699.8149 | 37.1648 | 902.6619 | 7774.8743 | 0 | 25321.4342 | 0 | 61655.6462 | 70125.8295 | 75.2602 | 0.00012257 | 4.2371e-05 | 0.00011831 | 0.00030453 | 0.00016948 | 8.1256e-05 | 0.00024274 | 8.4146e-05 | 6.4091e-05 | 7.6527e-05 | 0.00012884 | 0.00023679 | 0.00012864 | 0.00012834 | 0.00014888 | 0 | 0.0001867 | 0 | 0.00026848 | 7.1282e-05 | 0.00012874
525 | 22 | Day22 | 20 | Hour20 | 1 | Winter | 2761 | #N/A | Winter | 438108.9248 | 140299.7161 | 8074.0813 | 775.9981 | 25632.3717 | 132409.6761 | 26330.2774 | 30302.5677 | 26081.5538 | 39011.9329 | 5882.0899 | 38.6402 | 2317.8472 | 37.7014 | 914.4709 | 8074.0813 | 0 | 26330.2774 | 0 | 55934.9394 | 70975.5766 | 76.3417 | 0.00012118 | 4.4001e-05 | 0.00010965 | 0.00026794 | 0.0001617 | 8.4494e-05 | 0.00022616 | 8.5293e-05 | 6.478e-05 | 7.763e-05 | 0.00013068 | 0.00020329 | 0.00013049 | 0.00013002 | 0.00015461 | 0 | 0.00019414 | 0 | 0.00024357 | 7.2146e-05 | 0.00013059
526 | 22 | Day22 | 21 | Hour21 | 1 | Winter | 2761 | #N/A | Winter | 419550.8361 | 135754.2404 | 8093.9318 | 702.0864 | 20585.1713 | 123280.8502 | 29042.3067 | 27381.9681 | 26371.7017 | 39447.168 | 5963.1812 | 38.7789 | 1936.0373 | 37.8003 | 915.6139 | 8093.9318 | 0 | 29042.3067 | 0 | 47967.1394 | 71782.0509 | 76.5792 | 0.00011725 | 4.411e-05 | 9.921e-05 | 0.00021518 | 0.00015055 | 9.3197e-05 | 0.00020437 | 8.6242e-05 | 6.5503e-05 | 7.87e-05 | 0.00013115 | 0.0001698 | 0.00013083 | 0.00013018 | 0.00015499 | 0 | 0.00021414 | 0 | 0.00020887 | 7.2966e-05 | 0.00013099
527 | 22 | Day22 | 22 | Hour22 | 1 | Winter | 2761 | #N/A | Winter | 395087.3692 | 128732.2396 | 7816.8366 | 623.0056 | 12793.6646 | 112522.3682 | 34141.8816 | 22279.0558 | 26853.367 | 40777.0718 | 6070.2487 | 38.4733 | 1496.5344 | 37.4221 | 905.2001 | 7816.8366 | 0 | 34141.8816 | 0 | 35072.7203 | 73700.6875 | 75.8953 | 0.00011119 | 4.2599e-05 | 8.8035e-05 | 0.00013374 | 0.00013741 | 0.00010956 | 0.00016628 | 8.7817e-05 | 6.7711e-05 | 8.0113e-05 | 0.00013012 | 0.00013126 | 0.00012953 | 0.0001287 | 0.00014969 | 0 | 0.00025174 | 0 | 0.00015272 | 7.4916e-05 | 0.00012983
528 | 22 | Day22 | 23 | Hour23 | 1 | Winter | 2761 | #N/A | Winter | 371344.6384 | 119272.7527 | 7636.0583 | 542.7243 | 8850.3061 | 98365.0116 | 38616.6068 | 17313.1745 | 27923.0742 | 44668.6793 | 6223.3212 | 37.1798 | 985.0104 | 36.1609 | 874.5782 | 7636.0583 | 0 | 38616.6068 | 0 | 26163.4806 | 78815.0747 | 73.3407 | 0.00010302 | 4.1614e-05 | 7.6691e-05 | 9.2515e-05 | 0.00012012 | 0.00012392 | 0.00012922 | 9.1315e-05 | 7.4173e-05 | 8.2133e-05 | 0.00012574 | 8.6393e-05 | 0.00012516 | 0.00012435 | 0.00014623 | 0 | 0.00028473 | 0 | 0.00011393 | 8.0115e-05 | 0.00012546
529 | 23 | Day23 | 0 | Hour0 | 1 | Winter | 31 | 476425.4775 | Winter | 354657.534 | 104753.1785 | 5645.1334 | 434.9492 | 5199.148 | 82399.4061 | 42390.1677 | 9589.1003 | 34127.6445 | 60819.4723 | 8155.7112 | 33.4691 | 285.1863 | 32.6471 | 792.3204 | 5645.1334 | 0 | 42390.1677 | 0 | 14788.2484 | 103102.828 | 66.1161 | 9.0475e-05 | 3.0764e-05 | 6.1461e-05 | 5.4348e-05 | 0.00010062 | 0.00013603 | 7.1569e-05 | 0.00011161 | 0.00010099 | 0.00010764 | 0.00011319 | 2.5013e-05 | 0.000113 | 0.00011265 | 0.0001081 | 0 | 0.00031255 | 0 | 6.4395e-05 | 0.0001048 | 0.0001131
530 | 23 | Day23 | 1 | Hour1 | 1 | Winter | 2761 | #N/A | Winter | 346092.2328 | 100245.9782 | 5539.5518 | 417.7395 | 3063.2782 | 78160.7876 | 47257.0897 | 6875.5771 | 33913.2707 | 61605.5594 | 8045.7437 | 32.4856 | 135.1852 | 31.6171 | 768.3689 | 5539.5518 | 0 | 47257.0897 | 0 | 9938.8553 | 103564.5738 | 64.1027 | 8.6583e-05 | 3.0189e-05 | 5.903e-05 | 3.2021e-05 | 9.5448e-05 | 0.00015165 | 5.1316e-05 | 0.0001109 | 0.0001023 | 0.00010618 | 0.00010987 | 1.1857e-05 | 0.00010943 | 0.00010925 | 0.00010608 | 0 | 0.00034844 | 0 | 4.3279e-05 | 0.00010527 | 0.00010965
531 | 23 | Day23 | 2 | Hour2 | 1 | Winter | 2761 | #N/A | Winter | 343514.9013 | 98652.8169 | 5684.5093 | 418.6701 | 2025.6589 | 77312.144 | 51475.6762 | 3199.9176 | 33785.1988 | 62093.4272 | 7973.9724 | 32.0752 | 70.6042 | 31.2167 | 759.0137 | 5684.5093 | 0 | 51475.6762 | 0 | 5225.5765 | 103852.5985 | 63.2919 | 8.5207e-05 | 3.0979e-05 | 5.9161e-05 | 2.1175e-05 | 9.4412e-05 | 0.00016519 | 2.3883e-05 | 0.00011049 | 0.00010311 | 0.00010524 | 0.00010848 | 6.1925e-06 | 0.00010805 | 0.00010792 | 0.00010885 | 0 | 0.00037954 | 0 | 2.2755e-05 | 0.00010556 | 0.00010827
532 | 23 | Day23 | 3 | Hour3 | 1 | Winter | 2761 | #N/A | Winter | 347007.2904 | 99031.594 | 5954.2276 | 450.7055 | 1414.2841 | 78147.0557 | 54949.5768 | 3785.0994 | 33462.9665 | 61011.8445 | 7906.5501 | 31.9946 | 73.8867 | 31.0945 | 756.4104 | 5954.2276 | 0 | 54949.5768 | 0 | 5199.3835 | 102381.3611 | 63.0891 | 8.5534e-05 | 3.2449e-05 | 6.3688e-05 | 1.4784e-05 | 9.5431e-05 | 0.00017633 | 2.825e-05 | 0.00010943 | 0.00010131 | 0.00010435 | 0.00010821 | 6.4804e-06 | 0.00010762 | 0.00010755 | 0.00011402 | 0 | 0.00040516 | 0 | 2.2641e-05 | 0.00010407 | 0.00010792
533 | 23 | Day23 | 4 | Hour4 | 1 | Winter | 2761 | #N/A | Winter | 361403.1456 | 102418.118 | 6320.5598 | 527.6621 | 1682.5917 | 81635.6519 | 58605.3246 | 6558.9758 | 33547.5137 | 61294.7659 | 7934.4749 | 32.0772 | 56.0938 | 31.1779 | 758.1582 | 6320.5598 | 0 | 58605.3246 | 0 | 8241.5675 | 102776.7546 | 63.2551 | 8.8459e-05 | 3.4445e-05 | 7.4562e-05 | 1.7589e-05 | 9.9692e-05 | 0.00018806 | 4.8953e-05 | 0.00010971 | 0.00010178 | 0.00010472 | 0.00010849 | 4.9198e-06 | 0.00010791 | 0.0001078 | 0.00012103 | 0 | 0.00043211 | 0 | 3.5888e-05 | 0.00010447 | 0.0001082
534 | 23 | Day23 | 5 | Hour5 | 1 | Winter | 2761 | #N/A | Winter | 391988.6841 | 110006.5841 | 11279.058 | 657.5429 | 2006.627 | 86561.4539 | 59312.8151 | 13008.3079 | 34585.2616 | 65357.3324 | 8208.1221 | 32.2257 | 181.2668 | 31.3651 | 760.7216 | 11279.058 | 0 | 59312.8151 | 0 | 15014.9349 | 108150.7161 | 63.5908 | 9.5013e-05 | 6.1468e-05 | 9.2916e-05 | 2.0976e-05 | 0.00010571 | 0.00019033 | 9.7088e-05 | 0.0001131 | 0.00010853 | 0.00010833 | 0.00010899 | 1.5898e-05 | 0.00010856 | 0.00010816 | 0.00021599 | 0 | 0.00043733 | 0 | 6.5382e-05 | 0.00010993 | 0.00010878
535 | 23 | Day23 | 6 | Hour6 | 1 | Winter | 2761 | #N/A | Winter | 428909.1749 | 109425.2653 | 30165.1591 | 741.3268 | 3730.1296 | 89984.2201 | 58781.243 | 27371.206 | 33153.327 | 66442.7742 | 7926.6411 | 29.3271 | 443.2558 | 28.3877 | 686.912 | 30165.1591 | 0 | 58781.243 | 0 | 31101.3356 | 107522.7423 | 57.7149 | 9.4511e-05 | 0.00016439 | 0.00010475 | 3.8992e-05 | 0.00010989 | 0.00018863 | 0.00020429 | 0.00010842 | 0.00011033 | 0.00010461 | 9.9185e-05 | 3.8877e-05 | 9.8256e-05 | 9.7666e-05 | 0.00057764 | 0 | 0.00043341 | 0 | 0.00013543 | 0.0001093 | 9.8726e-05
536 | 23 | Day23 | 7 | Hour7 | 1 | Winter | 2761 | #N/A | Winter | 448595.634 | 119023.2898 | 30760.1899 | 907.5049 | 6886.2032 | 90561.3709 | 44056.7259 | 37927.0133 | 35041.7539 | 73251.8868 | 8608.8383 | 29.035 | 829.079 | 28.2168 | 684.5261 | 30760.1899 | 0 | 44056.7259 | 0 | 44813.2165 | 116902.4791 | 57.2518 | 0.0001028 | 0.00016763 | 0.00012824 | 7.1984e-05 | 0.00011059 | 0.00014138 | 0.00028307 | 0.00011459 | 0.00012164 | 0.00011362 | 9.8197e-05 | 7.2716e-05 | 9.7664e-05 | 9.7327e-05 | 0.00058904 | 0 | 0.00032484 | 0 | 0.00019514 | 0.00011883 | 9.7934e-05
537 | 23 | Day23 | 8 | Hour8 | 1 | Winter | 2761 | #N/A | Winter | 450835.9468 | 127644.6496 | 22601.3146 | 1084.1486 | 8989.9406 | 91863.4858 | 39022.7663 | 33474.5757 | 36939.0113 | 78253.9037 | 9255.5511 | 29.0721 | 957.71 | 28.3887 | 691.4289 | 22601.3146 | 0 | 39022.7663 | 0 | 42464.5163 | 124448.4661 | 57.4608 | 0.00011025 | 0.00012317 | 0.0001532 | 9.3975e-05 | 0.00011218 | 0.00012522 | 0.00024984 | 0.0001208 | 0.00012994 | 0.00012215 | 9.8322e-05 | 8.3998e-05 | 9.8259e-05 | 9.8309e-05 | 0.0004328 | 0 | 0.00028772 | 0 | 0.00018491 | 0.0001265 | 9.8291e-05
538 | 23 | Day23 | 9 | Hour9 | 1 | Winter | 2761 | #N/A | Winter | 451769.9065 | 139705.795 | 16086.7671 | 1275.5017 | 10685.5948 | 94639.0394 | 36709.8991 | 18352.1441 | 39403.2591 | 83228.2722 | 9948.9437 | 30.3167 | 950.0139 | 29.704 | 724.6557 | 16086.7671 | 0 | 36709.8991 | 0 | 29037.7389 | 132580.4749 | 60.0208 | 0.00012066 | 8.7668e-05 | 0.00018024 | 0.0001117 | 0.00011557 | 0.0001178 | 0.00013697 | 0.00012886 | 0.0001382 | 0.0001313 | 0.00010253 | 8.3323e-05 | 0.00010281 | 0.00010303 | 0.00030805 | 0 | 0.00027067 | 0 | 0.00012644 | 0.00013477 | 0.00010267
539 | 23 | Day23 | 10 | Hour10 | 1 | Winter | 2761 | #N/A | Winter | 451693.6561 | 141153.2974 | 12490.6125 | 1340.5513 | 12228.7833 | 94494.5398 | 37404.3473 | 19920.6514 | 38995.3503 | 81967.0541 | 9878.228 | 29.9036 | 1046.157 | 29.2901 | 714.8899 | 12490.6125 | 0 | 37404.3473 | 0 | 32149.4347 | 130840.6324 | 59.1937 | 0.00012191 | 6.807e-05 | 0.00018943 | 0.00012783 | 0.00011539 | 0.00012003 | 0.00014868 | 0.00012752 | 0.00013611 | 0.00013037 | 0.00010113 | 9.1756e-05 | 0.00010138 | 0.00010164 | 0.00023919 | 0 | 0.00027579 | 0 | 0.00013999 | 0.000133 | 0.00010126
540 | 23 | Day23 | 11 | Hour11 | 1 | Winter | 2761 | #N/A | Winter | 448531.2482 | 144694.7636 | 11201.0985 | 1400.0895 | 15361.5762 | 92796.0871 | 26874.2379 | 21300.6627 | 39520.7275 | 83227.6616 | 10091.5963 | 30.2853 | 1276.648 | 29.6981 | 726.1158 | 11201.0985 | 0 | 26874.2379 | 0 | 36662.2388 | 132839.9854 | 59.9834 | 0.00012497 | 6.1043e-05 | 0.00019784 | 0.00016058 | 0.00011332 | 8.6239e-05 | 0.00015898 | 0.00012924 | 0.0001382 | 0.00013319 | 0.00010243 | 0.00011197 | 0.00010279 | 0.00010324 | 0.00021449 | 0 | 0.00019815 | 0 | 0.00015965 | 0.00013503 | 0.00010261
541 | 23 | Day23 | 12 | Hour12 | 1 | Winter | 2761 | #N/A | Winter | 444183.9068 | 145938.7359 | 12146.8455 | 1422.0538 | 15472.3295 | 91867.4852 | 22928.9473 | 17957.0646 | 39974.4223 | 83935.3786 | 10288.4298 | 30.5151 | 1459.1623 | 29.9189 | 732.618 | 12146.8455 | 0 | 22928.9473 | 0 | 33429.394 | 134198.2308 | 60.434 | 0.00012605 | 6.6197e-05 | 0.00020095 | 0.00016174 | 0.00011219 | 7.3579e-05 | 0.00013402 | 0.00013073 | 0.00013938 | 0.00013578 | 0.0001032 | 0.00012798 | 0.00010356 | 0.00010416 | 0.0002326 | 0 | 0.00016906 | 0 | 0.00014557 | 0.00013641 | 0.00010338
542 | 23 | Day23 | 13 | Hour13 | 1 | Winter | 2761 | #N/A | Winter | 439827.5088 | 146430.8113 | 12053.1345 | 1420.4054 | 15017.5294 | 90235.4595 | 20509.712 | 16768.0911 | 40342.851 | 84313.0025 | 10419.2498 | 30.7265 | 1517.4144 | 30.1607 | 738.9607 | 12053.1345 | 0 | 20509.712 | 0 | 31785.6206 | 135075.1034 | 60.8872 | 0.00012647 | 6.5686e-05 | 0.00020071 | 0.00015698 | 0.00011019 | 6.5816e-05 | 0.00012515 | 0.00013193 | 0.00014 | 0.00013751 | 0.00010392 | 0.00013309 | 0.00010439 | 0.00010507 | 0.00023081 | 0 | 0.00015122 | 0 | 0.00013841 | 0.0001373 | 0.00010415
543 | 23 | Day23 | 14 | Hour14 | 1 | Winter | 2761 | #N/A | Winter | 436262.528 | 145534.902 | 12243.6737 | 1394.7433 | 15332.1981 | 90044.0893 | 18608.5344 | 16631.664 | 40287.1751 | 83271.2744 | 10387.3479 | 30.8871 | 1722.257 | 30.3172 | 743.4646 | 12243.6737 | 0 | 18608.5344 | 0 | 31963.8621 | 133945.7974 | 61.2043 | 0.0001257 | 6.6724e-05 | 0.00019709 | 0.00016027 | 0.00010996 | 5.9715e-05 | 0.00012413 | 0.00013175 | 0.00013827 | 0.00013709 | 0.00010446 | 0.00015105 | 0.00010493 | 0.00010571 | 0.00023446 | 0 | 0.00013721 | 0 | 0.00013919 | 0.00013615 | 0.00010469
544 | 23 | Day23 | 15 | Hour15 | 1 | Winter | 2761 | #N/A | Winter | 435757.6966 | 144901.4124 | 12767.758 | 1362.1546 | 14655.4633 | 93565.0673 | 18366.5058 | 14893.9355 | 40122.3715 | 81711.0825 | 10289.0358 | 31.2677 | 2307.6473 | 30.6994 | 753.2956 | 12767.758 | 0 | 18366.5058 | 0 | 29549.3988 | 132122.4898 | 61.967 | 0.00012515 | 6.9581e-05 | 0.00019248 | 0.0001532 | 0.00011426 | 5.8938e-05 | 0.00011116 | 0.00013121 | 0.00013568 | 0.00013579 | 0.00010575 | 0.0002024 | 0.00010626 | 0.0001071 | 0.00024449 | 0 | 0.00013542 | 0 | 0.00012867 | 0.0001343 | 0.000106
545 | 23 | Day23 | 16 | Hour16 | 1 | Winter | 2761 | #N/A | Winter | 444992.2328 | 143259.4028 | 13818.6685 | 1297.2878 | 15612.8221 | 103068.0772 | 17908.7305 | 17066.3204 | 39654.7199 | 79341.5528 | 10098.9778 | 31.6778 | 3041.0356 | 31.0451 | 761.9145 | 13818.6685 | 0 | 17908.7305 | 0 | 32679.1425 | 129095.2505 | 62.7229 | 0.00012373 | 7.5308e-05 | 0.00018332 | 0.00016321 | 0.00012586 | 5.7469e-05 | 0.00012737 | 0.00012968 | 0.00013175 | 0.00013328 | 0.00010714 | 0.00026672 | 0.00010745 | 0.00010833 | 0.00026462 | 0 | 0.00013205 | 0 | 0.0001423 | 0.00013122 | 0.00010729
546 | 23 | Day23 | 17 | Hour17 | 1 | Winter | 2761 | #N/A | Winter | 466273.6156 | 142091.1805 | 14921.5784 | 1194.4608 | 14707.886 | 121884.5296 | 20766.0962 | 20400.7536 | 39103.8837 | 76800.0338 | 9970.097 | 32.0974 | 3597.8428 | 31.4578 | 771.7183 | 14921.5784 | 0 | 20766.0962 | 0 | 35108.6396 | 125874.0144 | 63.5552 | 0.00012272 | 8.1318e-05 | 0.00016879 | 0.00015375 | 0.00014884 | 6.6638e-05 | 0.00015226 | 0.00012788 | 0.00012753 | 0.00013158 | 0.00010855 | 0.00031556 | 0.00010888 | 0.00010972 | 0.00028574 | 0 | 0.00015311 | 0 | 0.00015288 | 0.00012795 | 0.00010872
547 | 23 | Day23 | 18 | Hour18 | 1 | Winter | 2761 | #N/A | Winter | 476425.4775 | 142758.2119 | 13493.2152 | 1075.0279 | 14748.9946 | 128969.3248 | 15622.7888 | 29339.6351 | 39627.0569 | 76880.1034 | 10142.4787 | 33.2582 | 2903.8284 | 32.6689 | 798.8847 | 13493.2152 | 0 | 15622.7888 | 0 | 44088.6296 | 126649.639 | 65.9271 | 0.0001233 | 7.3534e-05 | 0.00015191 | 0.00015418 | 0.00015749 | 5.0133e-05 | 0.00021898 | 0.00012959 | 0.00012766 | 0.00013386 | 0.00011248 | 0.00025469 | 0.00011307 | 0.00011359 | 0.00025839 | 0 | 0.00011519 | 0 | 0.00019198 | 0.00012874 | 0.00011277
548 | 23 | Day23 | 19 | Hour19 | 1 | Winter | 2761 | #N/A | Winter | 469614.3561 | 138808.0406 | 14552.3499 | 925.3297 | 15712.0042 | 124155.4278 | 15314.2982 | 30315.893 | 39975.2981 | 77089.9435 | 10194.8517 | 33.8644 | 1691.97 | 33.2179 | 811.8672 | 14552.3499 | 0 | 15314.2982 | 0 | 46027.8972 | 127260.0933 | 67.0823 | 0.00011989 | 7.9306e-05 | 0.00013076 | 0.00016424 | 0.00015162 | 4.9144e-05 | 0.00022626 | 0.00013073 | 0.00012801 | 0.00013455 | 0.00011453 | 0.0001484 | 0.00011497 | 0.00011543 | 0.00027867 | 0 | 0.00011292 | 0 | 0.00020043 | 0.00012936 | 0.00011475
549 | 23 | Day23 | 20 | Hour20 | 1 | Winter | 2761 | #N/A | Winter | 455626.8246 | 131990.0371 | 16026.8642 | 766.0113 | 17389.7958 | 116049.0158 | 15985.8375 | 29000.7835 | 39815.0522 | 76358.2594 | 10144.4886 | 33.858 | 1224.7322 | 33.1313 | 808.9577 | 16026.8642 | 0 | 15985.8375 | 0 | 46390.5793 | 126317.8002 | 66.9893 | 0.000114 | 8.7342e-05 | 0.00010824 | 0.00018178 | 0.00014172 | 5.1298e-05 | 0.00021645 | 0.0001302 | 0.00012679 | 0.00013388 | 0.00011451 | 0.00010742 | 0.00011467 | 0.00011502 | 0.0003069 | 0 | 0.00011787 | 0 | 0.00020201 | 0.0001284 | 0.00011459
550 | 23 | Day23 | 21 | Hour21 | 1 | Winter | 2761 | #N/A | Winter | 432936.291 | 127687.9484 | 6846.8817 | 648.1499 | 16375.8661 | 109691.944 | 18056.3875 | 25282.5126 | 40164.1234 | 76055.9674 | 10299.0908 | 34.4121 | 936.4308 | 33.6866 | 822.8898 | 6846.8817 | 0 | 18056.3875 | 0 | 41658.3787 | 126519.1816 | 68.0987 | 0.00011028 | 3.7313e-05 | 9.1588e-05 | 0.00017118 | 0.00013395 | 5.7943e-05 | 0.0001887 | 0.00013135 | 0.00012629 | 0.00013592 | 0.00011638 | 8.2132e-05 | 0.0001166 | 0.000117 | 0.00013111 | 0 | 0.00013313 | 0 | 0.0001814 | 0.00012861 | 0.00011649
551 | 23 | Day23 | 22 | Hour22 | 1 | Winter | 2761 | #N/A | Winter | 402944.3681 | 119788.1902 | 5149.9119 | 548.8409 | 12480.3685 | 98897.4486 | 22038.2067 | 20396.8102 | 39201.2476 | 72945.7899 | 9992.4153 | 34.1643 | 621.2457 | 33.4383 | 816.2901 | 5149.9119 | 0 | 22038.2067 | 0 | 32877.1787 | 122139.4528 | 67.6025 | 0.00010346 | 2.8066e-05 | 7.7555e-05 | 0.00013046 | 0.00012077 | 7.0721e-05 | 0.00015223 | 0.0001282 | 0.00012113 | 0.00013188 | 0.00011554 | 5.4488e-05 | 0.00011574 | 0.00011606 | 9.8617e-05 | 0 | 0.00016249 | 0 | 0.00014316 | 0.00012415 | 0.00011564
552 | 23 | Day23 | 23 | Hour23 | 1 | Winter | 2761 | #N/A | Winter | 377019.5938 | 114061.661 | 5142.345 | 493.4111 | 8939.6864 | 88854.9972 | 27305.4447 | 13647.8923 | 37989.5701 | 69844.4582 | 9430.8428 | 34.3673 | 423.2808 | 33.5311 | 818.1058 | 5142.345 | 0 | 27305.4447 | 0 | 22587.5787 | 117264.8711 | 67.8984 | 9.8515e-05 | 2.8024e-05 | 6.9723e-05 | 9.3449e-05 | 0.00010851 | 8.7623e-05 | 0.00010186 | 0.00012424 | 0.00011598 | 0.00012447 | 0.00011623 | 3.7125e-05 | 0.00011606 | 0.00011632 | 9.8472e-05 | 0 | 0.00020133 | 0 | 9.8357e-05 | 0.0001192 | 0.00011615
553 | 24 | Day24 | 0 | Hour0 | 1 | Winter | 44 | 468562.2952 | Winter | 359680.9951 | 109830.3894 | 4805.3928 | 449.6988 | 5415.5835 | 83560.3624 | 33801.5103 | 9515.6904 | 36353.352 | 66037.4624 | 8786.3383 | 34.4752 | 236.3184 | 33.676 | 820.7452 | 4805.3928 | 0 | 33801.5103 | 0 | 14931.2739 | 111177.1527 | 68.1512 | 9.4861e-05 | 2.6188e-05 | 6.3546e-05 | 5.6611e-05 | 0.00010204 | 0.00010847 | 7.1021e-05 | 0.00011888 | 0.00010966 | 0.00011596 | 0.0001166 | 2.0727e-05 | 0.00011656 | 0.00011669 | 9.202e-05 | 0 | 0.00024923 | 0 | 6.5018e-05 | 0.00011301 | 0.00011658
554 | 24 | Day24 | 1 | Hour1 | 1 | Winter | 2761 | #N/A | Winter | 351206.6714 | 105970.3961 | 4775.5152 | 437.5285 | 3188.7657 | 80426.2614 | 39824.9629 | 7172.324 | 35531.6218 | 64357.6321 | 8510.8998 | 33.7961 | 140.8598 | 32.9799 | 803.1282 | 4775.5152 | 0 | 39824.9629 | 0 | 10361.0897 | 108400.1537 | 66.7759 | 9.1527e-05 | 2.6025e-05 | 6.1826e-05 | 3.3333e-05 | 9.8215e-05 | 0.0001278 | 5.3531e-05 | 0.0001162 | 0.00010687 | 0.00011232 | 0.0001143 | 1.2354e-05 | 0.00011415 | 0.00011419 | 9.1448e-05 | 0 | 0.00029364 | 0 | 4.5117e-05 | 0.00011019 | 0.00011423
555 | 24 | Day24 | 2 | Hour2 | 1 | Winter | 2761 | #N/A | Winter | 348006.9409 | 103950.798 | 4853.5533 | 437.8802 | 2105.3688 | 79444.7271 | 44482.4323 | 3326.4024 | 35329.6815 | 64713.5023 | 8431.8412 | 33.3413 | 73.398 | 32.494 | 791.5205 | 4853.5533 | 0 | 44482.4323 | 0 | 5431.7712 | 108475.025 | 65.8353 | 8.9782e-05 | 2.645e-05 | 6.1876e-05 | 2.2008e-05 | 9.7016e-05 | 0.00014274 | 2.4827e-05 | 0.00011554 | 0.00010746 | 0.00011128 | 0.00011276 | 6.4375e-06 | 0.00011247 | 0.00011254 | 9.2942e-05 | 0 | 0.00032798 | 0 | 2.3653e-05 | 0.00011026 | 0.00011262
556 | 24 | Day24 | 3 | Hour3 | 1 | Winter | 2761 | #N/A | Winter | 351101.6657 | 103978.368 | 5065.7718 | 470.0581 | 1468.248 | 80226.6745 | 48316.075 | 3952.1311 | 34918.4175 | 63445.8089 | 8331.0887 | 33.1771 | 76.8202 | 32.3065 | 786.7204 | 5065.7718 | 0 | 48316.075 | 0 | 5420.3791 | 106695.3151 | 65.4836 | 8.9806e-05 | 2.7607e-05 | 6.6423e-05 | 1.5348e-05 | 9.7971e-05 | 0.00015505 | 2.9497e-05 | 0.00011419 | 0.00010535 | 0.00010995 | 0.00011221 | 6.7377e-06 | 0.00011182 | 0.00011186 | 9.7006e-05 | 0 | 0.00035625 | 0 | 2.3603e-05 | 0.00010845 | 0.00011201
557 | 24 | Day24 | 4 | Hour4 | 1 | Winter | 2761 | #N/A | Winter | 365756.9077 | 107235.0602 | 5339.7701 | 549.8164 | 1747.7379 | 83808.6051 | 52258.1169 | 6848.4558 | 35002.9623 | 63710.3151 | 8344.7133 | 33.2612 | 58.457 | 32.3482 | 787.2883 | 5339.7701 | 0 | 52258.1169 | 0 | 8596.1937 | 107057.9906 | 65.6094 | 9.2619e-05 | 2.91e-05 | 7.7693e-05 | 1.827e-05 | 0.00010235 | 0.0001677 | 5.1114e-05 | 0.00011447 | 0.00010579 | 0.00011013 | 0.00011249 | 5.1271e-06 | 0.00011196 | 0.00011194 | 0.00010225 | 0 | 0.00038531 | 0 | 3.7432e-05 | 0.00010882 | 0.00011223
558 | 24 | Day24 | 5 | Hour5 | 1 | Winter | 2761 | #N/A | Winter | 397533.0025 | 115156.5056 | 9828.3816 | 685.8212 | 2089.1679 | 89172.2171 | 53273.6468 | 13616.2614 | 36102.2278 | 67936.3078 | 8627.0934 | 33.4218 | 189.485 | 32.5137 | 789.9512 | 9828.3816 | 0 | 53273.6468 | 0 | 15705.4293 | 112665.629 | 65.9355 | 9.9461e-05 | 5.3562e-05 | 9.6911e-05 | 2.1839e-05 | 0.0001089 | 0.00017095 | 0.00010163 | 0.00011806 | 0.00011281 | 0.00011386 | 0.00011303 | 1.6619e-05 | 0.00011254 | 0.00011232 | 0.00018821 | 0 | 0.0003928 | 0 | 6.8389e-05 | 0.00011452 | 0.00011279
559 | 24 | Day24 | 6 | Hour6 | 1 | Winter | 2761 | #N/A | Winter | 434085.195 | 116284.5207 | 21111.0611 | 786.7145 | 3934.2209 | 94069.6534 | 54751.1941 | 28971.8225 | 34919.8287 | 69481.0251 | 8523.4311 | 30.6247 | 468.2304 | 29.7828 | 723.085 | 21111.0611 | 0 | 54751.1941 | 0 | 32906.0434 | 112924.2849 | 60.4075 | 0.00010044 | 0.00011505 | 0.00011117 | 4.1126e-05 | 0.00011488 | 0.0001757 | 0.00021623 | 0.0001142 | 0.00011537 | 0.00011249 | 0.00010357 | 4.1067e-05 | 0.00010308 | 0.00010281 | 0.00040426 | 0 | 0.00040369 | 0 | 0.00014329 | 0.00011479 | 0.00010333
560 | 24 | Day24 | 7 | Hour7 | 1 | Winter | 2761 | #N/A | Winter | 450106.3745 | 123805.9778 | 25514.6406 | 941.9185 | 7123.9938 | 92727.6118 | 38427.5011 | 39253.0447 | 36206.2492 | 75462.088 | 9018.1342 | 29.8766 | 858.345 | 29.1289 | 707.8643 | 25514.6406 | 0 | 38427.5011 | 0 | 46377.0385 | 120686.4714 | 59.0055 | 0.00010693 | 0.00013905 | 0.0001331 | 7.4469e-05 | 0.00011324 | 0.00012331 | 0.00029297 | 0.0001184 | 0.00012531 | 0.00011902 | 0.00010104 | 7.5283e-05 | 0.00010082 | 0.00010065 | 0.00048859 | 0 | 0.00028334 | 0 | 0.00020195 | 0.00012268 | 0.00010093
561 | 24 | Day24 | 8 | Hour8 | 1 | Winter | 2761 | #N/A | Winter | 447614.0847 | 130309.4714 | 19128.6673 | 1105.3768 | 9149.6245 | 92400.9017 | 33130.085 | 34028.0252 | 37574.1282 | 79533.1921 | 9515.7729 | 29.5407 | 975.5615 | 28.9482 | 704.7892 | 19128.6673 | 0 | 33130.085 | 0 | 43177.6498 | 126623.0932 | 58.4889 | 0.00011255 | 0.00010425 | 0.0001562 | 9.5644e-05 | 0.00011284 | 0.00010631 | 0.00025397 | 0.00012288 | 0.00013207 | 0.00012559 | 9.9907e-05 | 8.5564e-05 | 0.0001002 | 0.00010021 | 0.0003663 | 0 | 0.00024428 | 0 | 0.00018802 | 0.00012871 | 0.00010005
562 | 24 | Day24 | 9 | Hour9 | 1 | Winter | 2761 | #N/A | Winter | 443171.3056 | 140013.8944 | 13796.2783 | 1280.926 | 10724.4133 | 93433.3005 | 30833.0952 | 18320.4397 | 39482.6478 | 83472.7159 | 10070.2136 | 30.4204 | 954.0114 | 29.9231 | 729.0261 | 13796.2783 | 0 | 30833.0952 | 0 | 29044.853 | 133025.5773 | 60.3435 | 0.00012093 | 7.5186e-05 | 0.000181 | 0.00011211 | 0.0001141 | 9.8943e-05 | 0.00013674 | 0.00012912 | 0.00013861 | 0.0001329 | 0.00010288 | 8.3674e-05 | 0.00010357 | 0.00010365 | 0.00026419 | 0 | 0.00022734 | 0 | 0.00012648 | 0.00013522 | 0.00010322
563 | 24 | Day24 | 10 | Hour10 | 1 | Winter | 2761 | #N/A | Winter | 438786.4517 | 139410.1025 | 11243.3724 | 1329.18 | 12131.5719 | 91847.1557 | 31613.2809 | 19703.8595 | 38570.1091 | 81292.8646 | 9835.4442 | 29.6701 | 1039.2679 | 29.1781 | 711.3948 | 11243.3724 | 0 | 31613.2809 | 0 | 31835.4314 | 129698.4179 | 58.8482 | 0.00012041 | 6.1273e-05 | 0.00018782 | 0.00012682 | 0.00011216 | 0.00010145 | 0.00014706 | 0.00012613 | 0.00013499 | 0.0001298 | 0.00010034 | 9.1151e-05 | 0.00010099 | 0.00010115 | 0.0002153 | 0 | 0.00023309 | 0 | 0.00013863 | 0.00013184 | 0.00010066
564 | 24 | Day24 | 11 | Hour11 | 1 | Winter | 2761 | #N/A | Winter | 434136.6181 | 141266.559 | 10563.4747 | 1372.1243 | 15114.2115 | 89599.1819 | 22664.8043 | 20869.5212 | 38779.207 | 81957.0658 | 9917.6997 | 29.8862 | 1257.3977 | 29.4181 | 716.0667 | 10563.4747 | 0 | 22664.8043 | 0 | 35983.7326 | 130653.9725 | 59.3043 | 0.00012201 | 5.7568e-05 | 0.00019389 | 0.00015799 | 0.00010942 | 7.2731e-05 | 0.00015576 | 0.00012682 | 0.00013609 | 0.00013089 | 0.00010108 | 0.00011028 | 0.00010182 | 0.00010181 | 0.00020228 | 0 | 0.00016711 | 0 | 0.00015669 | 0.00013281 | 0.00010144
565 | 24 | Day24 | 12 | Hour12 | 1 | Winter | 2761 | #N/A | Winter | 429670.3963 | 141714.5613 | 11606.6412 | 1386.124 | 15153.3702 | 88605.0898 | 20100.8347 | 17503.9854 | 39045.2317 | 82337.1915 | 10006.7556 | 29.9893 | 1431.5421 | 29.5497 | 719.53 | 11606.6412 | 0 | 20100.8347 | 0 | 32657.3556 | 131389.1788 | 59.5389 | 0.0001224 | 6.3253e-05 | 0.00019587 | 0.0001584 | 0.0001082 | 6.4503e-05 | 0.00013064 | 0.00012769 | 0.00013672 | 0.00013207 | 0.00010142 | 0.00012556 | 0.00010228 | 0.0001023 | 0.00022226 | 0 | 0.00014821 | 0 | 0.00014221 | 0.00013356 | 0.00010185
566 | 24 | Day24 | 13 | Hour13 | 1 | Winter | 2761 | #N/A | Winter | 425467.7677 | 141824.9776 | 11707.4779 | 1379.7259 | 14674.0649 | 87031.803 | 18278.3405 | 16302.3098 | 39323.3275 | 82609.5419 | 10067.1216 | 30.1871 | 1485.1328 | 29.7394 | 724.0178 | 11707.4779 | 0 | 18278.3405 | 0 | 30976.3747 | 131999.991 | 59.9265 | 0.00012249 | 6.3802e-05 | 0.00019497 | 0.00015339 | 0.00010628 | 5.8655e-05 | 0.00012167 | 0.0001286 | 0.00013718 | 0.00013286 | 0.00010209 | 0.00013026 | 0.00010293 | 0.00010294 | 0.00022419 | 0 | 0.00013477 | 0 | 0.00013489 | 0.00013418 | 0.00010251
567 | 24 | Day24 | 14 | Hour14 | 1 | Winter | 2761 | #N/A | Winter | 422094.6107 | 140615.3781 | 12009.0854 | 1351.4218 | 14957.6511 | 86927.8617 | 16930.3126 | 16140.9706 | 39214.8829 | 81498.3535 | 9979.2305 | 30.3282 | 1682.2533 | 29.8577 | 727.0234 | 12009.0854 | 0 | 16930.3126 | 0 | 31098.6217 | 130692.4669 | 60.1858 | 0.00012145 | 6.5446e-05 | 0.00019097 | 0.00015636 | 0.00010615 | 5.4329e-05 | 0.00012047 | 0.00012824 | 0.00013533 | 0.0001317 | 0.00010257 | 0.00014755 | 0.00010334 | 0.00010337 | 0.00022997 | 0 | 0.00012483 | 0 | 0.00013542 | 0.00013285 | 0.00010295
568 | 24 | Day24 | 15 | Hour15 | 1 | Winter | 2761 | #N/A | Winter | 422141.3477 | 139760.1687 | 12488.562 | 1317.293 | 14275.1891 | 90585.5847 | 17344.9569 | 14434.9926 | 39060.7305 | 80001.2335 | 9825.1743 | 30.7069 | 2251.3895 | 30.2132 | 735.1527 | 12488.562 | 0 | 17344.9569 | 0 | 28710.1817 | 128887.1383 | 60.9202 | 0.00012071 | 6.8059e-05 | 0.00018614 | 0.00014922 | 0.00011062 | 5.566e-05 | 0.00010774 | 0.00012774 | 0.00013284 | 0.00012967 | 0.00010385 | 0.00019746 | 0.00010457 | 0.00010453 | 0.00023915 | 0 | 0.00012789 | 0 | 0.00012502 | 0.00013101 | 0.00010421
569 | 24 | Day24 | 16 | Hour16 | 1 | Winter | 2761 | #N/A | Winter | 431951.3057 | 138333.7973 | 13351.7604 | 1255.9334 | 15226.8639 | 100152.2076 | 17106.6737 | 16570.3796 | 38710.6962 | 77787.1529 | 9678.9729 | 31.163 | 2970.6645 | 30.5958 | 744.4444 | 13351.7604 | 0 | 17106.6737 | 0 | 31797.2436 | 126176.822 | 61.7588 | 0.00011948 | 7.2763e-05 | 0.00017747 | 0.00015917 | 0.0001223 | 5.4895e-05 | 0.00012367 | 0.00012659 | 0.00012917 | 0.00012774 | 0.00010539 | 0.00026055 | 0.0001059 | 0.00010585 | 0.00025568 | 0 | 0.00012613 | 0 | 0.00013846 | 0.00012826 | 0.00010564
570 | 24 | Day24 | 17 | Hour17 | 1 | Winter | 2761 | #N/A | Winter | 456297.5706 | 138711.0489 | 14115.115 | 1173.0746 | 14488.976 | 119753.5901 | 19382.8537 | 20069.0659 | 38582.3866 | 75939.8137 | 9708.4189 | 31.8222 | 3548.9777 | 31.268 | 761.1593 | 14115.115 | 0 | 19382.8537 | 0 | 34558.0419 | 124230.6193 | 63.0902 | 0.0001198 | 7.6923e-05 | 0.00016576 | 0.00015146 | 0.00014624 | 6.2199e-05 | 0.00014979 | 0.00012617 | 0.0001261 | 0.00012813 | 0.00010762 | 0.00031127 | 0.00010823 | 0.00010822 | 0.00027029 | 0 | 0.00014291 | 0 | 0.00015048 | 0.00012628 | 0.00010792
571 | 24 | Day24 | 18 | Hour18 | 1 | Winter | 2761 | #N/A | Winter | 468562.2952 | 139968.3485 | 12607.4481 | 1060.5436 | 14595.9341 | 127279.8565 | 14901.1878 | 29015.1104 | 39224.7984 | 76232.0972 | 9948.6415 | 33.0736 | 2871.8844 | 32.4857 | 790.8855 | 12607.4481 | 0 | 14901.1878 | 0 | 43611.0445 | 125405.537 | 65.5593 | 0.00012089 | 6.8707e-05 | 0.00014986 | 0.00015258 | 0.00015543 | 4.7818e-05 | 0.00021656 | 0.00012827 | 0.00012659 | 0.0001313 | 0.00011186 | 0.00025189 | 0.00011244 | 0.00011245 | 0.00024142 | 0 | 0.00010987 | 0 | 0.0001899 | 0.00012747 | 0.00011214
572 | 24 | Day24 | 19 | Hour19 | 1 | Winter | 2761 | #N/A | Winter | 463671.9483 | 136842.4663 | 13414.9822 | 917.4535 | 15614.8584 | 123010.7299 | 14878.1108 | 30101.5603 | 39662.6096 | 76611.4881 | 10065.0538 | 33.6843 | 1678.7951 | 33.1224 | 807.0336 | 13414.9822 | 0 | 14878.1108 | 0 | 45716.4187 | 126339.1515 | 66.8067 | 0.00011819 | 7.3108e-05 | 0.00012964 | 0.00016323 | 0.00015022 | 4.7744e-05 | 0.00022466 | 0.00012971 | 0.00012722 | 0.00013284 | 0.00011392 | 0.00014724 | 0.00011464 | 0.00011475 | 0.00025689 | 0 | 0.0001097 | 0 | 0.00019907 | 0.00012842 | 0.00011428
573 | 24 | Day24 | 20 | Hour20 | 1 | Winter | 2761 | #N/A | Winter | 452160.1106 | 131066.0457 | 14564.5899 | 765.0897 | 17381.1157 | 115862.3008 | 15624.5656 | 28987.0478 | 39632.9375 | 76101.1903 | 10076.9218 | 33.7579 | 1222.9833 | 33.15 | 808.4145 | 14564.5899 | 0 | 15624.5656 | 0 | 46368.1636 | 125811.0496 | 66.9079 | 0.0001132 | 7.9373e-05 | 0.00010811 | 0.00018169 | 0.00014149 | 5.0139e-05 | 0.00021635 | 0.00012961 | 0.00012637 | 0.00013299 | 0.00011417 | 0.00010726 | 0.00011474 | 0.00011494 | 0.0002789 | 0 | 0.0001152 | 0 | 0.00020191 | 0.00012789 | 0.00011445
574 | 24 | Day24 | 21 | Hour21 | 1 | Winter | 2761 | #N/A | Winter | 431190.1894 | 126875.4487 | 6511.5335 | 647.6086 | 16360.4266 | 109746.2086 | 17967.0022 | 25279.9809 | 39974.9029 | 75775.4613 | 10226.8969 | 34.2653 | 934.9307 | 33.6659 | 821.8573 | 6511.5335 | 0 | 17967.0022 | 0 | 41640.4076 | 125977.2611 | 67.9312 | 0.00010958 | 3.5486e-05 | 9.1512e-05 | 0.00017102 | 0.00013402 | 5.7656e-05 | 0.00018868 | 0.00013073 | 0.00012583 | 0.00013497 | 0.00011589 | 8.2e-05 | 0.00011652 | 0.00011685 | 0.00012469 | 0 | 0.00013248 | 0 | 0.00018132 | 0.00012805 | 0.0001162
575 | 24 | Day24 | 22 | Hour22 | 1 | Winter | 2761 | #N/A | Winter | 403443.065 | 120069.0738 | 4874.2964 | 553.8662 | 12554.2898 | 99587.9276 | 21451.1811 | 20567.4942 | 39224.5353 | 73038.843 | 10008.4956 | 34.1571 | 624.5917 | 33.5727 | 820.7404 | 4874.2964 | 0 | 21451.1811 | 0 | 33121.7841 | 122271.8739 | 67.7298 | 0.0001037 | 2.6563e-05 | 7.8265e-05 | 0.00013123 | 0.00012161 | 6.8837e-05 | 0.00015351 | 0.00012827 | 0.00012128 | 0.00013209 | 0.00011552 | 5.4781e-05 | 0.0001162 | 0.00011669 | 9.3339e-05 | 0 | 0.00015816 | 0 | 0.00014423 | 0.00012429 | 0.00011586
576 | 24 | Day24 | 23 | Hour23 | 1 | Winter | 2761 | #N/A | Winter | 378099.9995 | 114953.2225 | 4959.4826 | 500.9662 | 9022.3718 | 89544.6226 | 26429.1254 | 13799.5001 | 38048.5362 | 70001.3116 | 9520.2533 | 34.2976 | 427.3197 | 33.7018 | 825.288 | 4959.4826 | 0 | 26429.1254 | 0 | 22821.8719 | 117570.1011 | 67.9993 | 9.9285e-05 | 2.7028e-05 | 7.079e-05 | 9.4314e-05 | 0.00010935 | 8.4811e-05 | 0.00010299 | 0.00012443 | 0.00011624 | 0.00012565 | 0.000116 | 3.7479e-05 | 0.00011665 | 0.00011734 | 9.4971e-05 | 0 | 0.00019487 | 0 | 9.9378e-05 | 0.00011951 | 0.00011632
577 | 25 | Day25 | 0 | Hour0 | 1 | Winter | 39 | 471279.0678 | Winter | 362145.3057 | 109927.6494 | 5049.2122 | 450.7893 | 5421.959 | 84151.7207 | 35783.7189 | 9516.1388 | 36190.3399 | 65784.2291 | 8743.1811 | 34.3082 | 236.9952 | 33.6132 | 821.4505 | 5049.2122 | 0 | 35783.7189 | 0 | 14938.0979 | 110717.75 | 67.9214 | 9.4945e-05 | 2.7517e-05 | 6.37e-05 | 5.6677e-05 | 0.00010276 | 0.00011483 | 7.1024e-05 | 0.00011835 | 0.00010924 | 0.00011539 | 0.00011603 | 2.0786e-05 | 0.00011634 | 0.0001168 | 9.6689e-05 | 0 | 0.00026384 | 0 | 6.5048e-05 | 0.00011254 | 0.00011619
578 | 25 | Day25 | 1 | Hour1 | 1 | Winter | 2761 | #N/A | Winter | 354120.3532 | 106359.488 | 4979.3855 | 440.1043 | 3200.5547 | 81086.287 | 41676.9862 | 7201.1971 | 35445.3003 | 64205.2234 | 8512.0226 | 33.7219 | 141.6702 | 32.9978 | 805.4143 | 4979.3855 | 0 | 41676.9862 | 0 | 10401.7517 | 108162.5462 | 66.7198 | 9.1863e-05 | 2.7136e-05 | 6.219e-05 | 3.3456e-05 | 9.9021e-05 | 0.00013374 | 5.3746e-05 | 0.00011591 | 0.00010661 | 0.00011234 | 0.00011405 | 1.2426e-05 | 0.00011421 | 0.00011452 | 9.5352e-05 | 0 | 0.00030729 | 0 | 4.5294e-05 | 0.00010995 | 0.00011413
579 | 25 | Day25 | 2 | Hour2 | 1 | Winter | 2761 | #N/A | Winter | 351447.0479 | 104453.4747 | 5054.6251 | 441.0462 | 2115.5948 | 80237.7164 | 46566.1661 | 3335.6137 | 35276.9174 | 64594.5509 | 8437.4769 | 33.2405 | 73.81 | 32.5074 | 794.3078 | 5054.6251 | 0 | 46566.1661 | 0 | 5451.2085 | 108308.9452 | 65.7479 | 9.0217e-05 | 2.7546e-05 | 6.2323e-05 | 2.2115e-05 | 9.7984e-05 | 0.00014943 | 2.4895e-05 | 0.00011536 | 0.00010726 | 0.00011135 | 0.00011242 | 6.4737e-06 | 0.00011252 | 0.00011294 | 9.6793e-05 | 0 | 0.00034334 | 0 | 2.3737e-05 | 0.00011009 | 0.00011247
580 | 25 | Day25 | 3 | Hour3 | 1 | Winter | 2761 | #N/A | Winter | 354996.8242 | 104460.664 | 5300.6467 | 473.228 | 1472.9345 | 81129.8496 | 50778.3727 | 3952.4505 | 34863.0199 | 63309.7222 | 8324.1351 | 33.0795 | 77.2799 | 32.3008 | 789.1407 | 5300.6467 | 0 | 50778.3727 | 0 | 5425.385 | 106496.8772 | 65.3803 | 9.0223e-05 | 2.8887e-05 | 6.6871e-05 | 1.5397e-05 | 9.9074e-05 | 0.00016295 | 2.9499e-05 | 0.00011401 | 0.00010513 | 0.00010986 | 0.00011188 | 6.778e-06 | 0.0001118 | 0.0001122 | 0.0001015 | 0 | 0.0003744 | 0 | 2.3625e-05 | 0.00010825 | 0.00011184
581 | 25 | Day25 | 4 | Hour4 | 1 | Winter | 2761 | #N/A | Winter | 369439.7273 | 107504.5286 | 5576.2822 | 552.2619 | 1748.5904 | 84670.0139 | 55043.0339 | 6829.1778 | 34867.7419 | 63413.8212 | 8322.7625 | 33.0545 | 58.3214 | 32.2532 | 787.8837 | 5576.2822 | 0 | 55043.0339 | 0 | 8577.7683 | 106604.3257 | 65.3077 | 9.2852e-05 | 3.0389e-05 | 7.8039e-05 | 1.8279e-05 | 0.0001034 | 0.00017663 | 5.097e-05 | 0.00011403 | 0.0001053 | 0.00010984 | 0.00011179 | 5.1152e-06 | 0.00011164 | 0.00011202 | 0.00010678 | 0 | 0.00040585 | 0 | 3.7352e-05 | 0.00010836 | 0.00011171
582 | 25 | Day25 | 5 | Hour5 | 1 | Winter | 2761 | #N/A | Winter | 401007.4819 | 115269.3202 | 9915.2058 | 687.552 | 2079.9114 | 89998.2419 | 56485.0434 | 13526.9308 | 35894.6039 | 67520.944 | 8586.053 | 33.1668 | 188.8661 | 32.3781 | 789.2645 | 9915.2058 | 0 | 56485.0434 | 0 | 15606.8421 | 112001.6009 | 65.5449 | 9.9558e-05 | 5.4035e-05 | 9.7156e-05 | 2.1742e-05 | 0.0001099 | 0.00018126 | 0.00010096 | 0.00011738 | 0.00011212 | 0.00011332 | 0.00011217 | 1.6565e-05 | 0.00011207 | 0.00011222 | 0.00018987 | 0 | 0.00041648 | 0 | 6.796e-05 | 0.00011385 | 0.00011212
583 | 25 | Day25 | 6 | Hour6 | 1 | Winter | 2761 | #N/A | Winter | 436661.4973 | 116207.8636 | 21401.861 | 785.9244 | 3911.333 | 94595.7258 | 57736.7056 | 28813.7261 | 34593.1491 | 68918.5376 | 8447.9451 | 30.3664 | 467.246 | 29.6043 | 721.5096 | 21401.861 | 0 | 57736.7056 | 0 | 32725.0591 | 111959.6318 | 59.9706 | 0.00010037 | 0.00011663 | 0.00011106 | 4.0886e-05 | 0.00011552 | 0.00018528 | 0.00021505 | 0.00011313 | 0.00011444 | 0.00011149 | 0.0001027 | 4.0981e-05 | 0.00010247 | 0.00010259 | 0.00040983 | 0 | 0.00042571 | 0 | 0.0001425 | 0.00011381 | 0.00010258
584 | 25 | Day25 | 7 | Hour7 | 1 | Winter | 2761 | #N/A | Winter | 452811.2859 | 123790.7409 | 25645.1777 | 941.8857 | 7106.4202 | 93184.1904 | 41389.0348 | 39172.1845 | 35972.4272 | 75026.5136 | 8958.3332 | 29.6784 | 858.7794 | 29.0104 | 706.9095 | 25645.1777 | 0 | 41389.0348 | 0 | 46278.6046 | 119957.2741 | 58.6888 | 0.00010692 | 0.00013976 | 0.0001331 | 7.4286e-05 | 0.00011379 | 0.00013282 | 0.00029236 | 0.00011764 | 0.00012458 | 0.00011823 | 0.00010037 | 7.5321e-05 | 0.00010041 | 0.00010051 | 0.00049109 | 0 | 0.00030517 | 0 | 0.00020152 | 0.00012194 | 0.00010039
585 | 25 | Day25 | 8 | Hour8 | 1 | Winter | 2761 | #N/A | Winter | 449983.3888 | 129976.1101 | 19452.3665 | 1100.9437 | 9121.724 | 92643.8947 | 36134.7293 | 33891.8543 | 37367.6234 | 79114.0223 | 9444.3722 | 29.4112 | 974.6364 | 28.8078 | 702.8932 | 19452.3665 | 0 | 36134.7293 | 0 | 43013.5783 | 125926.0178 | 58.219 | 0.00011226 | 0.00010601 | 0.00015557 | 9.5352e-05 | 0.00011313 | 0.00011596 | 0.00025295 | 0.0001222 | 0.00013137 | 0.00012464 | 9.9469e-05 | 8.5483e-05 | 9.971e-05 | 9.9939e-05 | 0.0003725 | 0 | 0.00026643 | 0 | 0.0001873 | 0.000128 | 9.9588e-05
586 | 25 | Day25 | 9 | Hour9 | 1 | Winter | 2761 | #N/A | Winter | 445718.986 | 139342.075 | 14497.0137 | 1270.9803 | 10677.1748 | 93495.3815 | 34060.2675 | 18232.0455 | 39337.8531 | 83086.7268 | 9982.0311 | 30.3694 | 951.511 | 29.7725 | 725.7837 | 14497.0137 | 0 | 34060.2675 | 0 | 28909.2203 | 132406.6111 | 60.142 | 0.00012035 | 7.9004e-05 | 0.0001796 | 0.00011161 | 0.00011417 | 0.0001093 | 0.00013608 | 0.00012864 | 0.00013797 | 0.00013174 | 0.00010271 | 8.3454e-05 | 0.00010305 | 0.00010319 | 0.00027761 | 0 | 0.00025113 | 0 | 0.00012588 | 0.00013459 | 0.00010288
587 | 25 | Day25 | 10 | Hour10 | 1 | Winter | 2761 | #N/A | Winter | 443071.3515 | 138959.8129 | 12161.7083 | 1320.6723 | 12102.2193 | 92270.5571 | 35262.4932 | 19627.0057 | 38582.0844 | 81200.895 | 9777.9754 | 29.7385 | 1038.0708 | 29.1263 | 708.9923 | 12161.7083 | 0 | 35262.4932 | 0 | 31729.225 | 129560.9549 | 58.8648 | 0.00012002 | 6.6278e-05 | 0.00018662 | 0.00012651 | 0.00011268 | 0.00011316 | 0.00014649 | 0.00012617 | 0.00013484 | 0.00012905 | 0.00010058 | 9.1046e-05 | 0.00010081 | 0.00010081 | 0.00023289 | 0 | 0.00026 | 0 | 0.00013816 | 0.0001317 | 0.00010069
588 | 25 | Day25 | 11 | Hour11 | 1 | Winter | 2761 | #N/A | Winter | 438845.7236 | 140786.5517 | 11566.9818 | 1363.9595 | 15066.6672 | 90147.1434 | 26482.0249 | 20784.3196 | 38849.7117 | 81890.1736 | 9881.6506 | 29.9372 | 1254.3221 | 29.2909 | 712.9896 | 11566.9818 | 0 | 26482.0249 | 0 | 35850.9868 | 130621.5358 | 59.2281 | 0.0001216 | 6.3037e-05 | 0.00019274 | 0.0001575 | 0.00011009 | 8.4981e-05 | 0.00015512 | 0.00012705 | 0.00013598 | 0.00013041 | 0.00010125 | 0.00011001 | 0.00010138 | 0.00010137 | 0.0002215 | 0 | 0.00019526 | 0 | 0.00015611 | 0.00013278 | 0.00010131
589 | 25 | Day25 | 12 | Hour12 | 1 | Winter | 2761 | #N/A | Winter | 434470.9146 | 141131.5263 | 12700.8191 | 1376.1226 | 15097.2564 | 89149.818 | 23959.6497 | 17428.3897 | 39152.9193 | 82296.5782 | 9976.2763 | 30.052 | 1426.4758 | 29.4018 | 715.6294 | 12700.8191 | 0 | 23959.6497 | 0 | 32525.646 | 131425.7738 | 59.4538 | 0.0001219 | 6.9216e-05 | 0.00019446 | 0.00015782 | 0.00010887 | 7.6886e-05 | 0.00013008 | 0.00012804 | 0.00013666 | 0.00013166 | 0.00010164 | 0.00012511 | 0.00010177 | 0.00010175 | 0.00024321 | 0 | 0.00017666 | 0 | 0.00014163 | 0.00013359 | 0.0001017
590 | 25 | Day25 | 13 | Hour13 | 1 | Winter | 2761 | #N/A | Winter | 430845.313 | 141315.4364 | 12920.6769 | 1370.1876 | 14626.7989 | 87691.1604 | 22330.7989 | 16243.7819 | 39453.9334 | 82573.5736 | 10058.3673 | 30.2358 | 1480.6216 | 29.5965 | 720.1438 | 12920.6769 | 0 | 22330.7989 | 0 | 30870.5807 | 132085.8743 | 59.8323 | 0.00012205 | 7.0414e-05 | 0.00019362 | 0.0001529 | 0.00010709 | 7.1659e-05 | 0.00012124 | 0.00012902 | 0.00013712 | 0.00013275 | 0.00010226 | 0.00012986 | 0.00010244 | 0.00010239 | 0.00024742 | 0 | 0.00016465 | 0 | 0.00013443 | 0.00013426 | 0.00010235
591 | 25 | Day25 | 14 | Hour14 | 1 | Winter | 2761 | #N/A | Winter | 428046.3185 | 140343.1143 | 13267.9434 | 1344.0398 | 14924.241 | 87647.8106 | 20941.7445 | 16099.529 | 39423.769 | 81578.656 | 10010.9152 | 30.4208 | 1680.5232 | 29.7369 | 723.8746 | 13267.9434 | 0 | 20941.7445 | 0 | 31023.77 | 131013.3403 | 60.1577 | 0.00012121 | 7.2306e-05 | 0.00018992 | 0.00015601 | 0.00010703 | 6.7202e-05 | 0.00012016 | 0.00012893 | 0.00013546 | 0.00013212 | 0.00010288 | 0.00014739 | 0.00010293 | 0.00010292 | 0.00025407 | 0 | 0.00015441 | 0 | 0.00013509 | 0.00013317 | 0.0001029
592 | 25 | Day25 | 15 | Hour15 | 1 | Winter | 2761 | #N/A | Winter | 428282.277 | 139726.0324 | 13771.9593 | 1313.2309 | 14276.8565 | 91241.8036 | 21032.2641 | 14441.1692 | 39321.6544 | 80202.7192 | 9907.664 | 30.839 | 2252.5493 | 30.1118 | 733.4233 | 13771.9593 | 0 | 21032.2641 | 0 | 28718.0257 | 129432.0375 | 60.9509 | 0.00012068 | 7.5053e-05 | 0.00018557 | 0.00014924 | 0.00011142 | 6.7492e-05 | 0.00010778 | 0.00012859 | 0.00013318 | 0.00013076 | 0.0001043 | 0.00019757 | 0.00010422 | 0.00010428 | 0.00026372 | 0 | 0.00015508 | 0 | 0.00012505 | 0.00013157 | 0.00010426
593 | 25 | Day25 | 16 | Hour16 | 1 | Winter | 2761 | #N/A | Winter | 437506.5185 | 138240.9722 | 14622.0051 | 1252.5392 | 15213.5273 | 100651.3035 | 20578.0439 | 16566.6724 | 38909.985 | 77950.085 | 9749.0489 | 31.2435 | 2968.3782 | 30.4854 | 742.2288 | 14622.0051 | 0 | 20578.0439 | 0 | 31780.1997 | 126609.1189 | 61.7289 | 0.0001194 | 7.9686e-05 | 0.00017699 | 0.00015903 | 0.00012291 | 6.6035e-05 | 0.00012365 | 0.00012724 | 0.00012944 | 0.00012866 | 0.00010567 | 0.00026035 | 0.00010552 | 0.00010553 | 0.00028 | 0 | 0.00015173 | 0 | 0.00013839 | 0.0001287 | 0.00010559
594 | 25 | Day25 | 17 | Hour17 | 1 | Winter | 2761 | #N/A | Winter | 460003.6392 | 137960.5218 | 15399.8239 | 1163.2613 | 14408.1101 | 119642.0317 | 23212.8767 | 19955.2015 | 38512.33 | 75722.8379 | 9679.4856 | 31.7207 | 3528.6863 | 31.0077 | 755.7439 | 15399.8239 | 0 | 23212.8767 | 0 | 34363.3117 | 123914.6535 | 62.7284 | 0.00011916 | 8.3925e-05 | 0.00016438 | 0.00015061 | 0.0001461 | 7.449e-05 | 0.00014894 | 0.00012594 | 0.00012574 | 0.00012775 | 0.00010728 | 0.00030949 | 0.00010732 | 0.00010745 | 0.0002949 | 0 | 0.00017115 | 0 | 0.00014963 | 0.00012596 | 0.0001073
595 | 25 | Day25 | 18 | Hour18 | 1 | Winter | 2761 | #N/A | Winter | 471279.0678 | 139158.8839 | 13980.5022 | 1051.2173 | 14492.9964 | 126886.1097 | 18405.9317 | 28784.6416 | 39041.4813 | 75872.1375 | 9902.85 | 32.8873 | 2852.485 | 32.1783 | 784.7655 | 13980.5022 | 0 | 18405.9317 | 0 | 43277.638 | 124816.4688 | 65.0656 | 0.00012019 | 7.619e-05 | 0.00014854 | 0.0001515 | 0.00015495 | 5.9065e-05 | 0.00021483 | 0.00012768 | 0.00012599 | 0.00013069 | 0.00011123 | 0.00025018 | 0.00011138 | 0.00011158 | 0.00026772 | 0 | 0.00013571 | 0 | 0.00018845 | 0.00012687 | 0.0001113
596 | 25 | Day25 | 19 | Hour19 | 1 | Winter | 2761 | #N/A | Winter | 465140.474 | 135648.4289 | 14853.6262 | 907.1592 | 15474.8945 | 122310.5878 | 18185.1771 | 29787.9128 | 39370.0055 | 76087.0286 | 9985.5065 | 33.485 | 1664.5277 | 32.8015 | 799.3328 | 14853.6262 | 0 | 18185.1771 | 0 | 45262.8073 | 125442.5406 | 66.2865 | 0.00011716 | 8.0948e-05 | 0.00012819 | 0.00016176 | 0.00014936 | 5.8356e-05 | 0.00022232 | 0.00012875 | 0.00012634 | 0.00013179 | 0.00011325 | 0.00014599 | 0.00011353 | 0.00011365 | 0.00028444 | 0 | 0.00013408 | 0 | 0.0001971 | 0.00012751 | 0.00011339
597 | 25 | Day25 | 20 | Hour20 | 1 | Winter | 2761 | #N/A | Winter | 452465.3902 | 129627.539 | 15830.0078 | 755.0318 | 17194.208 | 114948.3588 | 18697.6979 | 28627.2947 | 39270.7018 | 75473.4215 | 9964.6525 | 33.4948 | 1210.7719 | 32.8212 | 799.3885 | 15830.0078 | 0 | 18697.6979 | 0 | 45821.5027 | 124708.7758 | 66.316 | 0.00011196 | 8.6269e-05 | 0.00010669 | 0.00017974 | 0.00014037 | 6.0001e-05 | 0.00021366 | 0.00012842 | 0.00012533 | 0.00013151 | 0.00011328 | 0.00010619 | 0.0001136 | 0.00011366 | 0.00030313 | 0 | 0.00013786 | 0 | 0.00019953 | 0.00012677 | 0.00011344
598 | 25 | Day25 | 21 | Hour21 | 1 | Winter | 2761 | #N/A | Winter | 430658.8165 | 125376.1073 | 7304.631 | 638.4248 | 16179.2166 | 108772.2949 | 20826.7404 | 24942.6792 | 39582.707 | 75124.5553 | 10106.6133 | 33.995 | 925.1143 | 33.296 | 812.4414 | 7304.631 | 0 | 20826.7404 | 0 | 41121.8958 | 124813.8755 | 67.291 | 0.00010829 | 3.9808e-05 | 9.0214e-05 | 0.00016913 | 0.00013283 | 6.6833e-05 | 0.00018616 | 0.00012944 | 0.00012475 | 0.00013338 | 0.00011497 | 8.1139e-05 | 0.00011524 | 0.00011551 | 0.00013988 | 0 | 0.00015356 | 0 | 0.00017906 | 0.00012687 | 0.00011511
599 | 25 | Day25 | 22 | Hour22 | 1 | Winter | 2761 | #N/A | Winter | 401752.7364 | 118174.8062 | 5484.4598 | 543.0251 | 12378.0086 | 98348.4116 | 24387.4547 | 20200.0297 | 38707.9945 | 72214.7962 | 9821.2358 | 33.8499 | 616.3883 | 33.1786 | 809.0974 | 5484.4598 | 0 | 24387.4547 | 0 | 32578.0383 | 120744.0265 | 67.0285 | 0.00010207 | 2.9889e-05 | 7.6733e-05 | 0.00012939 | 0.0001201 | 7.8259e-05 | 0.00015076 | 0.00012658 | 0.00011991 | 0.00012962 | 0.00011448 | 5.4062e-05 | 0.00011484 | 0.00011504 | 0.00010502 | 0 | 0.00017981 | 0 | 0.00014186 | 0.00012273 | 0.00011466
600 | 25 | Day25 | 23 | Hour23 | 1 | Winter | 2761 | #N/A | Winter | 375052.6821 | 112644.7983 | 5343.9752 | 488.6794 | 8873.9612 | 88019.0134 | 28938.0023 | 13509.382 | 37506.8241 | 69145.7304 | 9282.3335 | 34.0453 | 420.8144 | 33.3076 | 811.815 | 5343.9752 | 0 | 28938.0023 | 0 | 22383.3433 | 115934.888 | 67.3529 | 9.7291e-05 | 2.9123e-05 | 6.9054e-05 | 9.2762e-05 | 0.00010749 | 9.2862e-05 | 0.00010083 | 0.00012266 | 0.00011482 | 0.00012251 | 0.00011514 | 3.6908e-05 | 0.00011528 | 0.00011543 | 0.00010233 | 0 | 0.00021337 | 0 | 9.7468e-05 | 0.00011785 | 0.00011521
601 | 26 | Day26 | 0 | Hour0 | 1 | Winter | 53 | 462186.8763 | Winter | 357672.9662 | 109509.7153 | 4681.0646 | 448.8813 | 5428.9908 | 82435.6008 | 33165.9303 | 9496.5969 | 36395.5989 | 66226.4009 | 8756.7881 | 34.6321 | 237.3185 | 33.753 | 821.6948 | 4681.0646 | 0 | 33165.9303 | 0 | 14925.5877 | 111378.7879 | 68.3851 | 9.4584e-05 | 2.551e-05 | 6.343e-05 | 5.6751e-05 | 0.00010067 | 0.00010643 | 7.0878e-05 | 0.00011902 | 0.00010997 | 0.00011557 | 0.00011713 | 2.0815e-05 | 0.00011683 | 0.00011683 | 8.9639e-05 | 0 | 0.00024454 | 0 | 6.4993e-05 | 0.00011322 | 0.00011698
602 | 26 | Day26 | 1 | Hour1 | 1 | Winter | 2761 | #N/A | Winter | 347870.8847 | 105820.7533 | 4542.8817 | 437.8308 | 3205.1396 | 78826.8292 | 38176.7518 | 7180.4193 | 35604.6193 | 64547.6763 | 8512.7608 | 34.0507 | 141.9343 | 33.1585 | 806.079 | 4542.8817 | 0 | 38176.7518 | 0 | 10385.5589 | 108665.0565 | 67.2092 | 9.1397e-05 | 2.4757e-05 | 6.1869e-05 | 3.3504e-05 | 9.6261e-05 | 0.00012251 | 5.3591e-05 | 0.00011644 | 0.00010718 | 0.00011235 | 0.00011516 | 1.2449e-05 | 0.00011477 | 0.00011461 | 8.6993e-05 | 0 | 0.00028149 | 0 | 4.5224e-05 | 0.00011046 | 0.00011497
603 | 26 | Day26 | 2 | Hour2 | 1 | Winter | 2761 | #N/A | Winter | 344299.1686 | 103993.3718 | 4546.5194 | 439.3278 | 2122.1027 | 77690.3198 | 42271.0775 | 3332.1467 | 35480.7122 | 65033.1445 | 8453.2582 | 33.6751 | 74.1409 | 32.7724 | 796.5995 | 4546.5194 | 0 | 42271.0775 | 0 | 5454.2495 | 108967.1149 | 66.4475 | 8.9819e-05 | 2.4777e-05 | 6.208e-05 | 2.2183e-05 | 9.4874e-05 | 0.00013565 | 2.487e-05 | 0.00011603 | 0.00010799 | 0.00011156 | 0.00011389 | 6.5027e-06 | 0.00011343 | 0.00011326 | 8.7063e-05 | 0 | 0.00031168 | 0 | 2.375e-05 | 0.00011076 | 0.00011366
604 | 26 | Day26 | 3 | Hour3 | 1 | Winter | 2761 | #N/A | Winter | 345982.8379 | 103904.8888 | 4666.867 | 471.4127 | 1478.7739 | 78041.04 | 45461.2843 | 3945.7881 | 35039.9425 | 63682.259 | 8354.975 | 33.4919 | 77.6021 | 32.5579 | 791.9547 | 4666.867 | 0 | 45461.2843 | 0 | 5424.562 | 107077.1765 | 66.0498 | 8.9743e-05 | 2.5433e-05 | 6.6614e-05 | 1.5458e-05 | 9.5302e-05 | 0.00014589 | 2.9449e-05 | 0.00011459 | 0.00010575 | 0.00011027 | 0.00011327 | 6.8063e-06 | 0.00011269 | 0.0001126 | 8.9367e-05 | 0 | 0.0003352 | 0 | 2.3621e-05 | 0.00010884 | 0.00011298
605 | 26 | Day26 | 4 | Hour4 | 1 | Winter | 2761 | #N/A | Winter | 358683.0841 | 106821.3307 | 4794.2421 | 550.4787 | 1754.5775 | 81106.4013 | 48748.7668 | 6820.0126 | 35037.5201 | 63768.7592 | 8365.0937 | 33.4985 | 58.6604 | 32.5585 | 791.1839 | 4794.2421 | 0 | 48748.7668 | 0 | 8574.5901 | 107171.373 | 66.057 | 9.2262e-05 | 2.6127e-05 | 7.7787e-05 | 1.8341e-05 | 9.9045e-05 | 0.00015643 | 5.0901e-05 | 0.00011458 | 0.00010589 | 0.0001104 | 0.00011329 | 5.1449e-06 | 0.00011269 | 0.00011249 | 9.1806e-05 | 0 | 0.00035944 | 0 | 3.7338e-05 | 0.00010894 | 0.000113
606 | 26 | Day26 | 5 | Hour5 | 1 | Winter | 2761 | #N/A | Winter | 388748.0007 | 114373.7297 | 8641.7568 | 684.728 | 2087.5339 | 86040.7378 | 49753.7754 | 13509.2056 | 36076.6347 | 67899.4525 | 8631.6649 | 33.5975 | 189.8941 | 32.6687 | 792.6211 | 8641.7568 | 0 | 49753.7754 | 0 | 15596.7395 | 112607.7521 | 66.2662 | 9.8785e-05 | 4.7095e-05 | 9.6757e-05 | 2.1822e-05 | 0.00010507 | 0.00015966 | 0.00010083 | 0.00011798 | 0.00011275 | 0.00011392 | 0.00011363 | 1.6655e-05 | 0.00011307 | 0.0001127 | 0.00016548 | 0 | 0.00036685 | 0 | 6.7916e-05 | 0.00011446 | 0.00011335
607 | 26 | Day26 | 6 | Hour6 | 1 | Winter | 2761 | #N/A | Winter | 424407.1648 | 116056.6313 | 17818.2023 | 788.1813 | 3948.9322 | 91262.874 | 51137.6306 | 28952.0128 | 34996.1116 | 69645.2034 | 8538.5544 | 30.9626 | 472.5584 | 30.0991 | 729.2108 | 17818.2023 | 0 | 51137.6306 | 0 | 32900.945 | 113179.8694 | 61.0617 | 0.00010024 | 9.7104e-05 | 0.00011138 | 4.1279e-05 | 0.00011145 | 0.0001641 | 0.00021608 | 0.00011445 | 0.00011565 | 0.00011269 | 0.00010472 | 4.1447e-05 | 0.00010418 | 0.00010368 | 0.00034121 | 0 | 0.00037705 | 0 | 0.00014327 | 0.00011505 | 0.00010445
608 | 26 | Day26 | 7 | Hour7 | 1 | Winter | 2761 | #N/A | Winter | 441350.1987 | 123657.5379 | 22259.4123 | 944.0383 | 7166.2909 | 89990.2844 | 35130.7295 | 39315.8345 | 36391.5575 | 75775.7563 | 9078.3193 | 30.1939 | 867.0667 | 29.4264 | 713.7506 | 22259.4123 | 0 | 35130.7295 | 0 | 46482.1255 | 121245.6332 | 59.6203 | 0.0001068 | 0.00012131 | 0.0001334 | 7.4912e-05 | 0.00010989 | 0.00011273 | 0.00029343 | 0.00011901 | 0.00012583 | 0.00011981 | 0.00010212 | 7.6048e-05 | 0.00010185 | 0.00010148 | 0.00042625 | 0 | 0.00025903 | 0 | 0.00020241 | 0.00012324 | 0.00010199
609 | 26 | Day26 | 8 | Hour8 | 1 | Winter | 2761 | #N/A | Winter | 441920.1949 | 130679.2266 | 16960.1488 | 1112.1098 | 9244.8427 | 90061.4048 | 29895.0614 | 34236.8008 | 38029.0771 | 80327.2965 | 9614.2589 | 29.9891 | 988.1396 | 29.2934 | 712.5451 | 16960.1488 | 0 | 29895.0614 | 0 | 43481.6436 | 127970.6326 | 59.2825 | 0.00011287 | 9.2428e-05 | 0.00015715 | 9.6639e-05 | 0.00010998 | 9.5933e-05 | 0.00025553 | 0.00012436 | 0.00013339 | 0.00012689 | 0.00010142 | 8.6667e-05 | 0.00010139 | 0.00010131 | 0.00032478 | 0 | 0.00022042 | 0 | 0.00018934 | 0.00013008 | 0.00010141
610 | 26 | Day26 | 9 | Hour9 | 1 | Winter | 2761 | #N/A | Winter | 440605.7132 | 141108.5623 | 12738.9228 | 1294.2492 | 10878.2951 | 91561.6731 | 27376.5538 | 18536.2327 | 40251.1175 | 84866.792 | 10223.6418 | 30.984 | 969.2104 | 30.3471 | 739.1313 | 12738.9228 | 0 | 27376.5538 | 0 | 29414.5279 | 135341.5513 | 61.3311 | 0.00012188 | 6.9423e-05 | 0.00018289 | 0.00011371 | 0.00011181 | 8.7851e-05 | 0.00013835 | 0.00013163 | 0.00014092 | 0.00013493 | 0.00010479 | 8.5007e-05 | 0.00010504 | 0.00010509 | 0.00024394 | 0 | 0.00020185 | 0 | 0.00012809 | 0.00013757 | 0.00010491
611 | 26 | Day26 | 10 | Hour10 | 1 | Winter | 2761 | #N/A | Winter | 439347.8231 | 141250.1406 | 10926.7602 | 1347.4836 | 12351.7881 | 90580.2081 | 28444.7354 | 20035.5696 | 39506.3038 | 83037.17 | 10024.8059 | 30.3436 | 1059.4145 | 29.7081 | 723.3916 | 10926.7602 | 0 | 28444.7354 | 0 | 32387.3577 | 132568.2796 | 60.0518 | 0.000122 | 5.9548e-05 | 0.00019041 | 0.00012912 | 0.00011061 | 9.1279e-05 | 0.00014954 | 0.0001292 | 0.00013789 | 0.0001323 | 0.00010262 | 9.2918e-05 | 0.00010283 | 0.00010285 | 0.00020924 | 0 | 0.00020973 | 0 | 0.00014103 | 0.00013475 | 0.00010272
612 | 26 | Day26 | 11 | Hour11 | 1 | Winter | 2761 | #N/A | Winter | 435373.9589 | 142917.3624 | 10492.2272 | 1388.3715 | 15331.029 | 88609.2267 | 20235.3851 | 21143.1992 | 39622.5746 | 83457.6435 | 10114.5548 | 30.4066 | 1276.2887 | 29.7864 | 725.9033 | 10492.2272 | 0 | 20235.3851 | 0 | 36474.2282 | 133194.7729 | 60.193 | 0.00012344 | 5.718e-05 | 0.00019619 | 0.00016026 | 0.00010821 | 6.4935e-05 | 0.0001578 | 0.00012958 | 0.00013858 | 0.00013349 | 0.00010284 | 0.00011194 | 0.0001031 | 0.00010321 | 0.00020092 | 0 | 0.0001492 | 0 | 0.00015883 | 0.00013539 | 0.00010296
613 | 26 | Day26 | 12 | Hour12 | 1 | Winter | 2761 | #N/A | Winter | 430792.139 | 143273.2799 | 11534.4501 | 1400.6688 | 15348.484 | 87583.1911 | 17816.2705 | 17712.1104 | 39882.2743 | 83792.1602 | 10209.7778 | 30.4849 | 1450.5731 | 29.8663 | 728.5479 | 11534.4501 | 0 | 17816.2705 | 0 | 33060.5944 | 133884.2122 | 60.3512 | 0.00012375 | 6.2859e-05 | 0.00019792 | 0.00016044 | 0.00010695 | 5.7172e-05 | 0.00013219 | 0.00013042 | 0.00013914 | 0.00013475 | 0.0001031 | 0.00012723 | 0.00010337 | 0.00010359 | 0.00022088 | 0 | 0.00013136 | 0 | 0.00014396 | 0.00013609 | 0.00010324
614 | 26 | Day26 | 13 | Hour13 | 1 | Winter | 2761 | #N/A | Winter | 427763.1883 | 143704.6713 | 11766.1838 | 1395.2729 | 14867.328 | 86281.5882 | 16422.8403 | 16507.8555 | 40174.4181 | 84033.8053 | 10309.3046 | 30.6769 | 1505.4373 | 30.0403 | 733.766 | 11766.1838 | 0 | 16422.8403 | 0 | 31375.1835 | 134517.528 | 60.7172 | 0.00012412 | 6.4122e-05 | 0.00019716 | 0.00015541 | 0.00010537 | 5.2701e-05 | 0.00012321 | 0.00013138 | 0.00013954 | 0.00013606 | 0.00010375 | 0.00013204 | 0.00010398 | 0.00010433 | 0.00022531 | 0 | 0.00012109 | 0 | 0.00013662 | 0.00013674 | 0.00010386
615 | 26 | Day26 | 14 | Hour14 | 1 | Winter | 2761 | #N/A | Winter | 424974.6342 | 142606.3251 | 12106.7625 | 1366.9114 | 15148.534 | 86315.1407 | 15468.1939 | 16338.613 | 40055.8744 | 82814.1453 | 10250.4064 | 30.787 | 1706.0228 | 30.1363 | 736.7816 | 12106.7625 | 0 | 15468.1939 | 0 | 31487.147 | 133120.4261 | 60.9233 | 0.00012317 | 6.5978e-05 | 0.00019315 | 0.00015835 | 0.00010541 | 4.9637e-05 | 0.00012194 | 0.00013099 | 0.00013751 | 0.00013528 | 0.00010412 | 0.00014963 | 0.00010431 | 0.00010476 | 0.00023184 | 0 | 0.00011405 | 0 | 0.00013711 | 0.00013532 | 0.00010421
616 | 26 | Day26 | 15 | Hour15 | 1 | Winter | 2761 | #N/A | Winter | 425113.8676 | 141993.9821 | 12485.2937 | 1336.1173 | 14486.651 | 90000.2475 | 15724.9631 | 14646.5137 | 39892.6193 | 81299.097 | 10153.0306 | 31.1659 | 2286.9642 | 30.5189 | 746.7033 | 12485.2937 | 0 | 15724.9631 | 0 | 29133.1647 | 131344.7469 | 61.6848 | 0.00012264 | 6.8041e-05 | 0.0001888 | 0.00015143 | 0.00010991 | 5.0461e-05 | 0.00010931 | 0.00013046 | 0.000135 | 0.000134 | 0.0001054 | 0.00020058 | 0.00010563 | 0.00010617 | 0.00023908 | 0 | 0.00011594 | 0 | 0.00012686 | 0.00013351 | 0.00010552
617 | 26 | Day26 | 16 | Hour16 | 1 | Winter | 2761 | #N/A | Winter | 432498.9297 | 139914.2033 | 12978.7911 | 1269.4579 | 15388.6816 | 99134.0709 | 15351.9788 | 16742.699 | 39276.4136 | 78671.0689 | 9952.5378 | 31.4309 | 3003.5591 | 30.78 | 753.2566 | 12978.7911 | 0 | 15351.9788 | 0 | 32131.3806 | 127900.0204 | 62.2109 | 0.00012084 | 7.0731e-05 | 0.00017938 | 0.00016086 | 0.00012106 | 4.9264e-05 | 0.00012496 | 0.00012844 | 0.00013064 | 0.00013135 | 0.0001063 | 0.00026343 | 0.00010654 | 0.0001071 | 0.00024854 | 0 | 0.00011319 | 0 | 0.00013992 | 0.00013001 | 0.00010642
618 | 26 | Day26 | 17 | Hour17 | 1 | Winter | 2761 | #N/A | Winter | 451863.7094 | 138892.8259 | 13426.2371 | 1174.2391 | 14533.1528 | 117402.1443 | 17093.3426 | 20088.0752 | 38762.4894 | 76236.8401 | 9863.0418 | 31.8698 | 3563.1106 | 31.2383 | 765.1024 | 13426.2371 | 0 | 17093.3426 | 0 | 34621.2279 | 124862.3714 | 63.1081 | 0.00011996 | 7.3169e-05 | 0.00016593 | 0.00015192 | 0.00014337 | 5.4852e-05 | 0.00014993 | 0.00012676 | 0.00012659 | 0.00013017 | 0.00010778 | 0.00031251 | 0.00010812 | 0.00010878 | 0.0002571 | 0 | 0.00012603 | 0 | 0.00015076 | 0.00012692 | 0.00010795
619 | 26 | Day26 | 18 | Hour18 | 1 | Winter | 2761 | #N/A | Winter | 462186.8763 | 139149.2495 | 11893.402 | 1054.7536 | 14549.7534 | 124428.8437 | 13260.1729 | 28839.0741 | 39169.9672 | 76102.4957 | 10018.3763 | 33.0109 | 2865.1251 | 32.3645 | 790.2872 | 11893.402 | 0 | 13260.1729 | 0 | 43388.8275 | 125290.8392 | 65.3754 | 0.00012018 | 6.4816e-05 | 0.00014904 | 0.00015209 | 0.00015195 | 4.2552e-05 | 0.00021524 | 0.0001281 | 0.00012637 | 0.00013222 | 0.00011164 | 0.00025129 | 0.00011202 | 0.00011236 | 0.00022775 | 0 | 9.7771e-05 | 0 | 0.00018894 | 0.00012736 | 0.00011183
620 | 26 | Day26 | 19 | Hour19 | 1 | Winter | 2761 | #N/A | Winter | 456496.4792 | 135753.5866 | 12503.1981 | 911.0158 | 15554.089 | 120133.117 | 13056.3721 | 29870.6526 | 39592.5858 | 76482.8945 | 10093.6488 | 33.679 | 1673.1475 | 33.0272 | 805.465 | 12503.1981 | 0 | 13056.3721 | 0 | 45424.7416 | 126169.1291 | 66.7062 | 0.00011725 | 6.8139e-05 | 0.00012873 | 0.00016259 | 0.0001467 | 4.1898e-05 | 0.00022294 | 0.00012948 | 0.000127 | 0.00013321 | 0.0001139 | 0.00014675 | 0.00011431 | 0.00011452 | 0.00023943 | 0 | 9.6268e-05 | 0 | 0.0001978 | 0.00012825 | 0.00011411
621 | 26 | Day26 | 20 | Hour20 | 1 | Winter | 2761 | #N/A | Winter | 444248.8284 | 130008.0189 | 13419.9842 | 759.7452 | 17319.4471 | 112960.8716 | 13225.8284 | 28767.0769 | 39578.1542 | 76027.9057 | 10088.4405 | 33.8162 | 1219.5925 | 33.1228 | 806.8243 | 13419.9842 | 0 | 13225.8284 | 0 | 46086.524 | 125694.5003 | 66.939 | 0.00011229 | 7.3135e-05 | 0.00010736 | 0.00018105 | 0.00013795 | 4.2442e-05 | 0.0002147 | 0.00012943 | 0.00012625 | 0.00013314 | 0.00011437 | 0.00010697 | 0.00011465 | 0.00011472 | 0.00025698 | 0 | 9.7517e-05 | 0 | 0.00020068 | 0.00012777 | 0.0001145
622 | 26 | Day26 | 21 | Hour21 | 1 | Winter | 2761 | #N/A | Winter | 423582.6896 | 126019.0192 | 6236.191 | 642.9339 | 16321.2663 | 106789.9487 | 14667.9733 | 25094.2011 | 39936.8628 | 75811.2478 | 10240.4527 | 34.3759 | 933.2489 | 33.7329 | 821.2351 | 6236.191 | 0 | 14667.9733 | 0 | 41415.4673 | 125988.5634 | 68.1088 | 0.00010884 | 3.3985e-05 | 9.0851e-05 | 0.00017061 | 0.00013041 | 4.7069e-05 | 0.00018729 | 0.0001306 | 0.00012589 | 0.00013515 | 0.00011626 | 8.1853e-05 | 0.00011676 | 0.00011676 | 0.00011942 | 0 | 0.00010815 | 0 | 0.00018034 | 0.00012807 | 0.00011651
623 | 26 | Day26 | 22 | Hour22 | 1 | Winter | 2761 | #N/A | Winter | 395607.1121 | 119518.1109 | 4752.9123 | 549.9603 | 12549.6176 | 96595.3625 | 17164.8807 | 20438.6481 | 39265.4991 | 73234.9644 | 10022.322 | 34.4125 | 624.9285 | 33.7491 | 821.744 | 4752.9123 | 0 | 17164.8807 | 0 | 32988.2657 | 122522.7855 | 68.1616 | 0.00010323 | 2.5902e-05 | 7.7713e-05 | 0.00013119 | 0.00011796 | 5.5082e-05 | 0.00015254 | 0.00012841 | 0.00012161 | 0.00013227 | 0.00011638 | 5.4811e-05 | 0.00011681 | 0.00011684 | 9.1015e-05 | 0 | 0.00012656 | 0 | 0.00014365 | 0.00012454 | 0.0001166
624 | 26 | Day26 | 23 | Hour23 | 1 | Winter | 2761 | #N/A | Winter | 369782.7218 | 114604.8591 | 4702.178 | 498.061 | 9044.7472 | 86473.8634 | 21187.0538 | 13749.4268 | 38234.4521 | 70427.3491 | 9534.5147 | 34.7717 | 428.8475 | 34.0305 | 828.567 | 4702.178 | 0 | 21187.0538 | 0 | 22794.174 | 118196.3159 | 68.8022 | 9.8984e-05 | 2.5625e-05 | 7.038e-05 | 9.4548e-05 | 0.0001056 | 6.7989e-05 | 0.00010262 | 0.00012504 | 0.00011695 | 0.00012583 | 0.0001176 | 3.7613e-05 | 0.00011779 | 0.00011781 | 9.0044e-05 | 0 | 0.00015622 | 0 | 9.9257e-05 | 0.00012015 | 0.00011769
625 | 27 | Day27 | 0 | Hour0 | 1 | Winter | 76 | 447452 | Winter | 352938.644 | 111287.6769 | 4395.4821 | 457.3732 | 5521.6224 | 80986.3721 | 26748.2904 | 9650.3798 | 36813.3931 | 66937.1389 | 8992.2348 | 35.1439 | 241.3182 | 34.4035 | 837.8147 | 4395.4821 | 0 | 26748.2904 | 0 | 15172.0022 | 112742.7669 | 69.5474 | 9.6119e-05 | 2.3954e-05 | 6.463e-05 | 5.7719e-05 | 9.8899e-05 | 8.5835e-05 | 7.2026e-05 | 0.00012039 | 0.00011115 | 0.00011868 | 0.00011886 | 2.1165e-05 | 0.00011908 | 0.00011912 | 8.4171e-05 | 0 | 0.00019722 | 0 | 6.6066e-05 | 0.0001146 | 0.00011897
626 | 27 | Day27 | 1 | Hour1 | 1 | Winter | 2761 | #N/A | Winter | 343954.228 | 108010.3885 | 4315.3702 | 448.5189 | 3273.5278 | 77610.0121 | 31369.4627 | 7332.6569 | 36202.216 | 65569.3962 | 8783.9435 | 34.6902 | 144.9228 | 33.9343 | 825.1879 | 4315.3702 | 0 | 31369.4627 | 0 | 10606.1846 | 110555.5557 | 68.6244 | 9.3289e-05 | 2.3517e-05 | 6.3379e-05 | 3.4219e-05 | 9.4776e-05 | 0.00010066 | 5.4727e-05 | 0.00011839 | 0.00010888 | 0.00011593 | 0.00011732 | 1.2711e-05 | 0.00011745 | 0.00011733 | 8.2636e-05 | 0 | 0.00023129 | 0 | 4.6184e-05 | 0.00011238 | 0.00011739
627 | 27 | Day27 | 2 | Hour2 | 1 | Winter | 2761 | #N/A | Winter | 340717.9733 | 106320.4401 | 4347.3508 | 450.9592 | 2169.9349 | 76587.8705 | 35437.6598 | 3403.5616 | 36148.3572 | 66151.8573 | 8739.9978 | 34.3193 | 75.7455 | 33.5696 | 816.3498 | 4347.3508 | 0 | 35437.6598 | 0 | 5573.4965 | 111040.2123 | 67.8889 | 9.1829e-05 | 2.3692e-05 | 6.3724e-05 | 2.2683e-05 | 9.3527e-05 | 0.00011372 | 2.5403e-05 | 0.00011821 | 0.00010985 | 0.00011535 | 0.00011607 | 6.6434e-06 | 0.00011619 | 0.00011607 | 8.3249e-05 | 0 | 0.00026129 | 0 | 2.427e-05 | 0.00011287 | 0.00011613
628 | 27 | Day27 | 3 | Hour3 | 1 | Winter | 2761 | #N/A | Winter | 343243.4734 | 106309.0668 | 4500.0435 | 483.9693 | 1512.3972 | 77223.1321 | 39038.9114 | 4039.526 | 35712.7946 | 64836.9399 | 8628.1257 | 34.1613 | 79.3806 | 33.4171 | 811.6078 | 4500.0435 | 0 | 39038.9114 | 0 | 5551.9233 | 109177.8602 | 67.5785 | 9.1819e-05 | 2.4524e-05 | 6.8388e-05 | 1.581e-05 | 9.4303e-05 | 0.00012528 | 3.0149e-05 | 0.00011679 | 0.00010766 | 0.00011387 | 0.00011553 | 6.9623e-06 | 0.00011566 | 0.0001154 | 8.6173e-05 | 0 | 0.00028784 | 0 | 2.4176e-05 | 0.00011098 | 0.0001156
629 | 27 | Day27 | 4 | Hour4 | 1 | Winter | 2761 | #N/A | Winter | 356354.1947 | 109203.5928 | 4674.0984 | 563.4567 | 1792.5202 | 80414.6874 | 42644.985 | 6967.2923 | 35676.6658 | 64869.0439 | 8610.9306 | 34.1112 | 59.9211 | 33.3394 | 809.5497 | 4674.0984 | 0 | 42644.985 | 0 | 8759.8126 | 109156.6404 | 67.4506 | 9.4319e-05 | 2.5472e-05 | 7.962e-05 | 1.8738e-05 | 9.8201e-05 | 0.00013685 | 5.2001e-05 | 0.00011667 | 0.00010772 | 0.00011364 | 0.00011536 | 5.2555e-06 | 0.00011539 | 0.0001151 | 8.9506e-05 | 0 | 0.00031443 | 0 | 3.8144e-05 | 0.00011096 | 0.00011538
630 | 27 | Day27 | 5 | Hour5 | 1 | Winter | 2761 | #N/A | Winter | 386467.5329 | 116675.0667 | 8384.2549 | 699.1541 | 2129.9891 | 85411.0796 | 43669.4766 | 13791.3811 | 36725.2873 | 69051.337 | 8859.5447 | 34.2003 | 193.9127 | 33.4246 | 809.4242 | 8384.2549 | 0 | 43669.4766 | 0 | 15921.3702 | 114636.169 | 67.6249 | 0.00010077 | 4.5692e-05 | 9.8795e-05 | 2.2265e-05 | 0.0001043 | 0.00014014 | 0.00010293 | 0.0001201 | 0.00011466 | 0.00011693 | 0.00011567 | 1.7008e-05 | 0.00011569 | 0.00011509 | 0.00016055 | 0 | 0.00032199 | 0 | 6.9329e-05 | 0.00011653 | 0.00011568
631 | 27 | Day27 | 6 | Hour6 | 1 | Winter | 2761 | #N/A | Winter | 422740.1594 | 118449.8831 | 16865.4846 | 806.4262 | 4030.1874 | 90979.1605 | 45392.3826 | 29576.7076 | 35683.4476 | 70878.1324 | 8788.9039 | 31.5304 | 482.2597 | 30.7581 | 744.8952 | 16865.4846 | 0 | 45392.3826 | 0 | 33606.895 | 115350.4839 | 62.2885 | 0.00010231 | 9.1912e-05 | 0.00011395 | 4.2129e-05 | 0.0001111 | 0.00014566 | 0.00022075 | 0.00011669 | 0.00011769 | 0.00011599 | 0.00010664 | 4.2298e-05 | 0.00010646 | 0.00010591 | 0.00032296 | 0 | 0.00033469 | 0 | 0.00014634 | 0.00011725 | 0.00010655
632 | 27 | Day27 | 7 | Hour7 | 1 | Winter | 2761 | #N/A | Winter | 440487.4467 | 125421.7823 | 21618.3313 | 959.8879 | 7266.8291 | 90076.6021 | 30719.2264 | 39943.1816 | 36889.2492 | 76681.9414 | 9247.8395 | 30.6322 | 878.2495 | 29.912 | 723.7822 | 21618.3313 | 0 | 30719.2264 | 0 | 47210.0107 | 122819.0301 | 60.5442 | 0.00010833 | 0.00011781 | 0.00013564 | 7.5963e-05 | 0.00011 | 9.8578e-05 | 0.00029812 | 0.00012064 | 0.00012733 | 0.00012205 | 0.0001036 | 7.7029e-05 | 0.00010353 | 0.00010291 | 0.00041398 | 0 | 0.0002265 | 0 | 0.00020558 | 0.00012484 | 0.00010357
633 | 27 | Day27 | 8 | Hour8 | 1 | Winter | 2761 | #N/A | Winter | 441814.4139 | 132079.6232 | 16463.246 | 1124.6825 | 9322.9475 | 90411.9694 | 27156.7266 | 34607.3135 | 38279.3227 | 80852.7038 | 9741.5547 | 30.1871 | 995.685 | 29.6193 | 718.8325 | 16463.246 | 0 | 27156.7266 | 0 | 43930.261 | 128873.5812 | 59.8064 | 0.00011408 | 8.972e-05 | 0.00015893 | 9.7456e-05 | 0.00011041 | 8.7146e-05 | 0.00025829 | 0.00012518 | 0.00013426 | 0.00012857 | 0.00010209 | 8.7329e-05 | 0.00010252 | 0.0001022 | 0.00031526 | 0 | 0.00020023 | 0 | 0.00019129 | 0.000131 | 0.0001023
634 | 27 | Day27 | 9 | Hour9 | 1 | Winter | 2761 | #N/A | Winter | 440243.0017 | 141863.5535 | 12283.1547 | 1299.0532 | 10897.4452 | 91921.1869 | 26441.9129 | 18574.7037 | 40146.625 | 84769.5364 | 10272.5373 | 30.9744 | 970.4389 | 30.4384 | 741.4411 | 12283.1547 | 0 | 26441.9129 | 0 | 29472.1489 | 135188.6987 | 61.4128 | 0.00012253 | 6.694e-05 | 0.00018357 | 0.00011391 | 0.00011225 | 8.4852e-05 | 0.00013863 | 0.00013129 | 0.00014076 | 0.00013557 | 0.00010476 | 8.5115e-05 | 0.00010535 | 0.00010542 | 0.00023521 | 0 | 0.00019496 | 0 | 0.00012834 | 0.00013742 | 0.00010505
635 | 27 | Day27 | 10 | Hour10 | 1 | Winter | 2761 | #N/A | Winter | 437889.8816 | 141339.62 | 10488.1079 | 1346.394 | 12313.5344 | 90695.7057 | 28153.7998 | 19963.53 | 39185.6877 | 82537.4104 | 10027.849 | 30.1294 | 1055.7547 | 29.633 | 722.7255 | 10488.1079 | 0 | 28153.7998 | 0 | 32277.0644 | 131750.9471 | 59.7624 | 0.00012208 | 5.7157e-05 | 0.00019026 | 0.00012872 | 0.00011076 | 9.0345e-05 | 0.000149 | 0.00012815 | 0.00013706 | 0.00013234 | 0.0001019 | 9.2597e-05 | 0.00010257 | 0.00010276 | 0.00020084 | 0 | 0.00020758 | 0 | 0.00014055 | 0.00013392 | 0.00010223
636 | 27 | Day27 | 11 | Hour11 | 1 | Winter | 2761 | #N/A | Winter | 432635.747 | 142015.799 | 10027.3715 | 1377.8593 | 15209.3323 | 88542.0869 | 20840.3459 | 20964.5746 | 39072.5574 | 82515.3372 | 10024.4061 | 30.0554 | 1265.345 | 29.5376 | 721.1386 | 10027.3715 | 0 | 20840.3459 | 0 | 36173.907 | 131612.3008 | 59.593 | 0.00012266 | 5.4646e-05 | 0.0001947 | 0.00015899 | 0.00010813 | 6.6877e-05 | 0.00015647 | 0.00012778 | 0.00013702 | 0.0001323 | 0.00010165 | 0.00011098 | 0.00010224 | 0.00010253 | 0.00019202 | 0 | 0.00015366 | 0 | 0.00015752 | 0.00013378 | 0.00010194
637 | 27 | Day27 | 12 | Hour12 | 1 | Winter | 2761 | #N/A | Winter | 426992.6703 | 141775.8405 | 11066.7656 | 1385.358 | 15185.1509 | 87258.2431 | 18685.4261 | 17504.1878 | 39196.6594 | 82624.5214 | 10094.9012 | 30.0158 | 1434.4015 | 29.523 | 721.6762 | 11066.7656 | 0 | 18685.4261 | 0 | 32689.3386 | 131916.082 | 59.5387 | 0.00012245 | 6.0311e-05 | 0.00019576 | 0.00015874 | 0.00010656 | 5.9961e-05 | 0.00013064 | 0.00012818 | 0.0001372 | 0.00013323 | 0.00010151 | 0.00012581 | 0.00010219 | 0.00010261 | 0.00021192 | 0 | 0.00013777 | 0 | 0.00014235 | 0.00013409 | 0.00010185
638 | 27 | Day27 | 13 | Hour13 | 1 | Winter | 2761 | #N/A | Winter | 421547.9067 | 141018.342 | 11212.019 | 1371.9855 | 14629.1634 | 85436.8809 | 17492.8221 | 16223.7774 | 39294.5116 | 82489.4966 | 10116.3916 | 30.0851 | 1480.2716 | 29.5422 | 722.6176 | 11212.019 | 0 | 17492.8221 | 0 | 30852.9407 | 131900.3998 | 59.6273 | 0.0001218 | 6.1102e-05 | 0.00019387 | 0.00015292 | 0.00010433 | 5.6134e-05 | 0.00012109 | 0.0001285 | 0.00013698 | 0.00013351 | 0.00010175 | 0.00012983 | 0.00010225 | 0.00010274 | 0.0002147 | 0 | 0.00012898 | 0 | 0.00013435 | 0.00013408 | 0.000102
639 | 27 | Day27 | 14 | Hour14 | 1 | Winter | 2761 | #N/A | Winter | 415844.353 | 138652.4299 | 11417.1839 | 1333.9484 | 14805.4582 | 84863.9858 | 16650.1394 | 15945.8034 | 38928.8518 | 80823.6679 | 9977.4847 | 29.9877 | 1665.4371 | 29.4442 | 720.5306 | 11417.1839 | 0 | 16650.1394 | 0 | 30751.2617 | 129730.0044 | 59.4318 | 0.00011975 | 6.222e-05 | 0.0001885 | 0.00015477 | 0.00010363 | 5.343e-05 | 0.00011901 | 0.00012731 | 0.00013421 | 0.00013168 | 0.00010142 | 0.00014607 | 0.00010191 | 0.00010245 | 0.00021863 | 0 | 0.00012277 | 0 | 0.00013391 | 0.00013187 | 0.00010166
640 | 27 | Day27 | 15 | Hour15 | 1 | Winter | 2761 | #N/A | Winter | 413243.226 | 136960.755 | 11634.2969 | 1296.7332 | 14079.7571 | 87866.058 | 16821.5785 | 14217.6258 | 38596.3457 | 78943.5007 | 9819.2383 | 30.2386 | 2221.2851 | 29.6805 | 726.1325 | 11634.2969 | 0 | 16821.5785 | 0 | 28297.3829 | 127359.0847 | 59.9191 | 0.00011829 | 6.3403e-05 | 0.00018324 | 0.00014718 | 0.0001073 | 5.398e-05 | 0.00010611 | 0.00012622 | 0.00013109 | 0.00012959 | 0.00010227 | 0.00019482 | 0.00010273 | 0.00010324 | 0.00022279 | 0 | 0.00012403 | 0 | 0.00012322 | 0.00012946 | 0.0001025
641 | 27 | Day27 | 16 | Hour16 | 1 | Winter | 2761 | #N/A | Winter | 419020.6 | 134295.6162 | 12190.3502 | 1229.0405 | 14931.5688 | 96307.9171 | 16413.4671 | 16234.4392 | 37940.5261 | 76168.7461 | 9605.3667 | 30.4727 | 2912.39 | 29.8904 | 730.8087 | 12190.3502 | 0 | 16413.4671 | 0 | 31166.0081 | 123714.6389 | 60.3631 | 0.00011599 | 6.6434e-05 | 0.00017367 | 0.00015608 | 0.00011761 | 5.2671e-05 | 0.00012117 | 0.00012407 | 0.00012648 | 0.00012677 | 0.00010306 | 0.00025544 | 0.00010346 | 0.00010391 | 0.00023344 | 0 | 0.00012102 | 0 | 0.00013571 | 0.00012575 | 0.00010326
642 | 27 | Day27 | 17 | Hour17 | 1 | Winter | 2761 | #N/A | Winter | 437375.3258 | 132940.5326 | 12705.0822 | 1136.8636 | 14089.8418 | 113895.222 | 18241.5953 | 19492.6057 | 37412.2871 | 73689.9354 | 9517.1595 | 30.8486 | 3451.5038 | 30.3205 | 741.5277 | 12705.0822 | 0 | 18241.5953 | 0 | 33582.4476 | 120619.382 | 61.1691 | 0.00011482 | 6.9239e-05 | 0.00016065 | 0.00014729 | 0.00013909 | 5.8537e-05 | 0.00014548 | 0.00012235 | 0.00012236 | 0.0001256 | 0.00010433 | 0.00030272 | 0.00010495 | 0.00010543 | 0.00024329 | 0 | 0.0001345 | 0 | 0.00014623 | 0.00012261 | 0.00010463
643 | 27 | Day27 | 18 | Hour18 | 1 | Winter | 2761 | #N/A | Winter | 447452 | 133244.3826 | 11186.4297 | 1023.1787 | 14129.6175 | 120654.4064 | 14265.2878 | 28033.5335 | 37907.2838 | 73726.8671 | 9670.7907 | 31.9704 | 2779.9126 | 31.4051 | 766.934 | 11186.4297 | 0 | 14265.2878 | 0 | 42163.151 | 121304.9416 | 63.3754 | 0.00011508 | 6.0963e-05 | 0.00014458 | 0.0001477 | 0.00014734 | 4.5777e-05 | 0.00020923 | 0.00012397 | 0.00012243 | 0.00012763 | 0.00010812 | 0.00024382 | 0.0001087 | 0.00010904 | 0.00021421 | 0 | 0.00010518 | 0 | 0.0001836 | 0.00012331 | 0.00010841
644 | 27 | Day27 | 19 | Hour19 | 1 | Winter | 2761 | #N/A | Winter | 441876.9922 | 129812.7152 | 11872.1323 | 885.2113 | 15113.2275 | 116324.3119 | 14206.6986 | 29084.8476 | 38311.4035 | 74051.6753 | 9743.9295 | 32.5991 | 1624.4642 | 32.0171 | 781.7591 | 11872.1323 | 0 | 14206.6986 | 0 | 44198.0751 | 122107.0083 | 64.6162 | 0.00011212 | 6.47e-05 | 0.00012509 | 0.00015798 | 0.00014205 | 4.5589e-05 | 0.00021708 | 0.00012529 | 0.00012296 | 0.0001286 | 0.00011025 | 0.00014248 | 0.00011082 | 0.00011115 | 0.00022734 | 0 | 0.00010475 | 0 | 0.00019246 | 0.00012412 | 0.00011053
645 | 27 | Day27 | 20 | Hour20 | 1 | Winter | 2761 | #N/A | Winter | 432412.3459 | 124875.2714 | 12949.8117 | 742.2004 | 16892.156 | 109858.6408 | 14753.9477 | 28152.4303 | 38478.256 | 73891.2511 | 9778.5163 | 32.7904 | 1188.7847 | 32.2138 | 786.0753 | 12949.8117 | 0 | 14753.9477 | 0 | 45044.5864 | 122148.0235 | 65.0042 | 0.00010785 | 7.0573e-05 | 0.00010488 | 0.00017658 | 0.00013416 | 4.7345e-05 | 0.00021012 | 0.00012583 | 0.0001227 | 0.00012905 | 0.0001109 | 0.00010427 | 0.0001115 | 0.00011177 | 0.00024798 | 0 | 0.00010878 | 0 | 0.00019615 | 0.00012416 | 0.00011119
646 | 27 | Day27 | 21 | Hour21 | 1 | Winter | 2761 | #N/A | Winter | 418910.4551 | 122870.6703 | 5863.5934 | 635.885 | 16075.8556 | 105787.6056 | 17326.0872 | 24856.1459 | 39260.3366 | 74451.9352 | 9989.3459 | 33.6777 | 918.7262 | 33.0743 | 807.5161 | 5863.5934 | 0 | 17326.0872 | 0 | 40932.0016 | 123701.6176 | 66.752 | 0.00010612 | 3.1955e-05 | 8.9855e-05 | 0.00016805 | 0.00012919 | 5.5599e-05 | 0.00018551 | 0.00012839 | 0.00012363 | 0.00013184 | 0.0001139 | 8.0579e-05 | 0.00011448 | 0.00011481 | 0.00011228 | 0 | 0.00012775 | 0 | 0.00017824 | 0.00012574 | 0.00011418
647 | 27 | Day27 | 22 | Hour22 | 1 | Winter | 2761 | #N/A | Winter | 398946.6051 | 118673.6653 | 4527.3484 | 550.4642 | 12486.6634 | 97914.6652 | 21443.8611 | 20453.0628 | 38930.8132 | 72570.152 | 9890.9122 | 34.0124 | 621.4775 | 33.4009 | 816.1066 | 4527.3484 | 0 | 21443.8611 | 0 | 32939.7262 | 121391.8773 | 67.4133 | 0.0001025 | 2.4673e-05 | 7.7785e-05 | 0.00013053 | 0.00011957 | 6.8813e-05 | 0.00015265 | 0.00012731 | 0.0001205 | 0.00013054 | 0.00011503 | 5.4508e-05 | 0.00011561 | 0.00011604 | 8.6696e-05 | 0 | 0.00015811 | 0 | 0.00014344 | 0.00012339 | 0.00011532
648 | 27 | Day27 | 23 | Hour23 | 1 | Winter | 2761 | #N/A | Winter | 378709.3565 | 115967.6059 | 4708.4597 | 506.1509 | 9287.836 | 90072.9535 | 26787.0709 | 14195.5563 | 37650.6997 | 68686.1956 | 9493.2498 | 34.6617 | 452.3237 | 34.0623 | 832.5306 | 4708.4597 | 0 | 26787.0709 | 0 | 23483.3923 | 115830.145 | 68.724 | 0.00010016 | 2.566e-05 | 7.1523e-05 | 9.7089e-05 | 0.00010999 | 8.596e-05 | 0.00010595 | 0.00012313 | 0.00011405 | 0.00012529 | 0.00011723 | 3.9672e-05 | 0.0001179 | 0.00011837 | 9.0164e-05 | 0 | 0.00019751 | 0 | 0.00010226 | 0.00011774 | 0.00011756
649 | 28 | Day28 | 0 | Hour0 | 1 | Winter | 96 | 433474.4408 | Winter | 364176.5444 | 118668.8638 | 5344.928 | 502.6312 | 7894.206 | 94194.0298 | 39454.9636 | 12965.8537 | 29563.0654 | 47277.4552 | 6851.1929 | 37.1536 | 496.6501 | 36.3027 | 889.2483 | 5344.928 | 0 | 39454.9636 | 0 | 20860.0597 | 83691.7135 | 73.4563 | 0.00010249 | 2.9128e-05 | 7.1025e-05 | 8.2521e-05 | 0.00011503 | 0.00012661 | 9.6771e-05 | 9.6678e-05 | 7.8505e-05 | 9.042e-05 | 0.00012565 | 4.356e-05 | 0.00012565 | 0.00012643 | 0.00010235 | 0 | 0.00029091 | 0 | 9.0835e-05 | 8.5072e-05 | 0.00012565
650 | 28 | Day28 | 1 | Hour1 | 1 | Winter | 2761 | #N/A | Winter | 356041.4384 | 117201.6056 | 5568.109 | 501.9544 | 3844.5206 | 92667.4455 | 47379.1543 | 8490.8857 | 28622.7752 | 43969.8379 | 6589.6147 | 37.2403 | 242.3063 | 36.3983 | 889.5905 | 5568.109 | 0 | 47379.1543 | 0 | 12335.4063 | 79182.2278 | 73.6387 | 0.00010123 | 3.0345e-05 | 7.093e-05 | 4.0188e-05 | 0.00011316 | 0.00015204 | 6.3372e-05 | 9.3603e-05 | 7.3013e-05 | 8.6967e-05 | 0.00012595 | 2.1252e-05 | 0.00012598 | 0.00012648 | 0.00010663 | 0 | 0.00034934 | 0 | 5.3714e-05 | 8.0488e-05 | 0.00012596
651 | 28 | Day28 | 2 | Hour2 | 1 | Winter | 2761 | #N/A | Winter | 353060.5568 | 116734.467 | 5809.0048 | 511.6685 | 2721.0506 | 93112.7895 | 54510.5364 | 4191.3303 | 27325.3081 | 40850.6704 | 6151.8278 | 37.3892 | 174.9228 | 36.5113 | 893.08 | 5809.0048 | 0 | 54510.5364 | 0 | 6912.3809 | 74327.8064 | 73.9005 | 0.00010082 | 3.1657e-05 | 7.2302e-05 | 2.8444e-05 | 0.00011371 | 0.00017492 | 3.1282e-05 | 8.936e-05 | 6.7833e-05 | 8.119e-05 | 0.00012645 | 1.5342e-05 | 0.00012637 | 0.00012698 | 0.00011124 | 0 | 0.00040192 | 0 | 3.01e-05 | 7.5553e-05 | 0.00012641
652 | 28 | Day28 | 3 | Hour3 | 1 | Winter | 2761 | #N/A | Winter | 354412.7895 | 116124.9769 | 6117.775 | 539.8576 | 2177.5996 | 93388.9497 | 60394.2664 | 3950.2406 | 26308.2208 | 38464.2968 | 5865.2472 | 37.151 | 121.2276 | 36.2534 | 886.727 | 6117.775 | 0 | 60394.2664 | 0 | 6127.8402 | 70637.7647 | 73.4044 | 0.0001003 | 3.334e-05 | 7.6286e-05 | 2.2763e-05 | 0.00011404 | 0.0001938 | 2.9483e-05 | 8.6034e-05 | 6.3871e-05 | 7.7408e-05 | 0.00012565 | 1.0633e-05 | 0.00012548 | 0.00012608 | 0.00011715 | 0 | 0.0004453 | 0 | 2.6684e-05 | 7.1802e-05 | 0.00012556
653 | 28 | Day28 | 4 | Hour4 | 1 | Winter | 2761 | #N/A | Winter | 361124.9991 | 117519.8176 | 6550.7804 | 608.4283 | 1819.1005 | 94989.4261 | 65920.8689 | 3311.7918 | 25936.5563 | 37697.0004 | 5775.618 | 37.039 | 37.9528 | 36.1112 | 884.5079 | 6550.7804 | 0 | 65920.8689 | 0 | 5130.8922 | 69409.1746 | 73.1503 | 0.0001015 | 3.57e-05 | 8.5975e-05 | 1.9016e-05 | 0.000116 | 0.00021154 | 2.4718e-05 | 8.4819e-05 | 6.2597e-05 | 7.6225e-05 | 0.00012527 | 3.3287e-06 | 0.00012499 | 0.00012576 | 0.00012544 | 0 | 0.00048605 | 0 | 2.2342e-05 | 7.0554e-05 | 0.00012513
654 | 28 | Day28 | 5 | Hour5 | 1 | Winter | 2761 | #N/A | Winter | 374778.675 | 120666.7855 | 11132.4238 | 716.9799 | 1592.8299 | 97527.6686 | 67489.9896 | 5016.9578 | 25854.4323 | 37979.3309 | 5776.1577 | 36.9429 | 72.4887 | 35.9677 | 879.7198 | 11132.4238 | 0 | 67489.9896 | 0 | 6609.7877 | 69609.9209 | 72.9106 | 0.00010422 | 6.0668e-05 | 0.00010131 | 1.665e-05 | 0.0001191 | 0.00021658 | 3.7444e-05 | 8.455e-05 | 6.3066e-05 | 7.6232e-05 | 0.00012494 | 6.3578e-06 | 0.00012449 | 0.00012508 | 0.00021318 | 0 | 0.00049762 | 0 | 2.8782e-05 | 7.0758e-05 | 0.00012472
655 | 28 | Day28 | 6 | Hour6 | 1 | Winter | 2761 | #N/A | Winter | 393374.6943 | 120353.0529 | 17022.7853 | 810.5761 | 1834.2564 | 101330.6262 | 71711.9071 | 12099.8626 | 24624.3609 | 36990.0677 | 5547.2137 | 35.0082 | 146.382 | 34.0567 | 834.5385 | 17022.7853 | 0 | 71711.9071 | 0 | 13934.119 | 67161.6423 | 69.0649 | 0.00010395 | 9.2769e-05 | 0.00011454 | 1.9174e-05 | 0.00012374 | 0.00023012 | 9.0308e-05 | 8.0528e-05 | 6.1423e-05 | 7.321e-05 | 0.0001184 | 1.2839e-05 | 0.00011788 | 0.00011866 | 0.00032597 | 0 | 0.00052875 | 0 | 6.0676e-05 | 6.8269e-05 | 0.00011814
656 | 28 | Day28 | 7 | Hour7 | 1 | Winter | 2761 | #N/A | Winter | 409330.3149 | 128574.5532 | 18506.4232 | 957.7574 | 4593.7148 | 105041.0307 | 54824.2733 | 26498.9845 | 25164.9416 | 38319.1466 | 5661.6162 | 35.7206 | 270.4063 | 34.7712 | 846.9753 | 18506.4232 | 0 | 54824.2733 | 0 | 31092.6993 | 69145.7044 | 70.4919 | 0.00011105 | 0.00010085 | 0.00013534 | 4.802e-05 | 0.00012827 | 0.00017593 | 0.00019778 | 8.2295e-05 | 6.363e-05 | 7.472e-05 | 0.00012081 | 2.3717e-05 | 0.00012035 | 0.00012042 | 0.00035439 | 0 | 0.00040423 | 0 | 0.00013539 | 7.0286e-05 | 0.00012058
657 | 28 | Day28 | 8 | Hour8 | 1 | Winter | 2761 | #N/A | Winter | 418950.0654 | 129549.5197 | 15513.8799 | 1016.3606 | 9721.1419 | 106808.1829 | 48484.4992 | 39363.1864 | 24295.9573 | 37321.896 | 5498.4036 | 34.5837 | 491.7643 | 33.684 | 817.0058 | 15513.8799 | 0 | 48484.4992 | 0 | 49084.3283 | 67116.257 | 68.2677 | 0.00011189 | 8.4546e-05 | 0.00014362 | 0.00010162 | 0.00013043 | 0.00015559 | 0.00029379 | 7.9454e-05 | 6.1974e-05 | 7.2566e-05 | 0.00011696 | 4.3131e-05 | 0.00011659 | 0.00011616 | 0.00029708 | 0 | 0.00035749 | 0 | 0.00021374 | 6.8223e-05 | 0.00011678
658 | 28 | Day28 | 9 | Hour9 | 1 | Winter | 2761 | #N/A | Winter | 421692.2587 | 131282.5373 | 10915.1177 | 1055.8504 | 15491.2542 | 109026.3155 | 46222.8996 | 39546.2802 | 23986.1064 | 37004.5645 | 5442.8514 | 34.1758 | 842.5369 | 33.3649 | 808.404 | 10915.1177 | 0 | 46222.8996 | 0 | 55037.5344 | 66433.5223 | 67.5407 | 0.00011339 | 5.9484e-05 | 0.0001492 | 0.00016194 | 0.00013314 | 0.00014833 | 0.00029515 | 7.844e-05 | 6.1447e-05 | 7.1833e-05 | 0.00011558 | 7.3897e-05 | 0.00011548 | 0.00011494 | 0.00020902 | 0 | 0.00034081 | 0 | 0.00023966 | 6.7529e-05 | 0.00011553
659 | 28 | Day28 | 10 | Hour10 | 1 | Winter | 2761 | #N/A | Winter | 419139.5523 | 129724.2369 | 8446.4401 | 1055.2328 | 19785.2708 | 109387.2152 | 48756.6572 | 34814.8819 | 23491.2754 | 36324.0978 | 5352.1842 | 33.4842 | 1142.4905 | 32.7156 | 793.3696 | 8446.4401 | 0 | 48756.6572 | 0 | 54600.1527 | 65167.5574 | 66.1998 | 0.00011204 | 4.6031e-05 | 0.00014911 | 0.00020682 | 0.00013358 | 0.00015646 | 0.00025984 | 7.6822e-05 | 6.0317e-05 | 7.0636e-05 | 0.00011324 | 0.0001002 | 0.00011324 | 0.0001128 | 0.00016174 | 0 | 0.00035949 | 0 | 0.00023776 | 6.6242e-05 | 0.00011324
660 | 28 | Day28 | 11 | Hour11 | 1 | Winter | 2761 | #N/A | Winter | 412000.7077 | 131850.9952 | 7572.234 | 1079.7504 | 25066.8951 | 108740.1182 | 37781.4479 | 30790.1005 | 24023.8555 | 37224.9055 | 5504.676 | 34.313 | 1486.3022 | 33.5193 | 811.5949 | 7572.234 | 0 | 37781.4479 | 0 | 55856.9956 | 66753.4371 | 67.8322 | 0.00011388 | 4.1266e-05 | 0.00015258 | 0.00026203 | 0.00013279 | 0.00012124 | 0.0002298 | 7.8564e-05 | 6.1813e-05 | 7.2649e-05 | 0.00011605 | 0.00013036 | 0.00011602 | 0.00011539 | 0.000145 | 0 | 0.00027857 | 0 | 0.00024323 | 6.7854e-05 | 0.00011603
661 | 28 | Day28 | 12 | Hour12 | 1 | Winter | 2761 | #N/A | Winter | 402868.002 | 129464.1299 | 9143.501 | 1062.6676 | 25900.2712 | 106413.394 | 33667.8081 | 28098.2477 | 23902.6452 | 37002.2567 | 5509.696 | 34.1278 | 1828.6875 | 33.3397 | 807.2296 | 9143.501 | 0 | 33667.8081 | 0 | 53998.5189 | 66414.5979 | 67.4675 | 0.00011182 | 4.9829e-05 | 0.00015016 | 0.00027074 | 0.00012995 | 0.00010804 | 0.00020971 | 7.8167e-05 | 6.1443e-05 | 7.2715e-05 | 0.00011542 | 0.00016039 | 0.0001154 | 0.00011477 | 0.00017509 | 0 | 0.00024824 | 0 | 0.00023514 | 6.751e-05 | 0.00011541
662 | 28 | Day28 | 13 | Hour13 | 1 | Winter | 2761 | #N/A | Winter | 393462.1145 | 127543.908 | 8842.9679 | 1039.2507 | 24000.9445 | 103501.7683 | 30155.8748 | 29424.997 | 23854.8418 | 36813.9947 | 5501.7136 | 34.1414 | 1907.3866 | 33.341 | 806.9841 | 8842.9679 | 0 | 30155.8748 | 0 | 53425.9416 | 66170.5501 | 67.4824 | 0.00011016 | 4.8192e-05 | 0.00014685 | 0.00025089 | 0.00012639 | 9.677e-05 | 0.00021961 | 7.8011e-05 | 6.113e-05 | 7.261e-05 | 0.00011547 | 0.00016729 | 0.0001154 | 0.00011474 | 0.00016934 | 0 | 0.00022235 | 0 | 0.00023264 | 6.7262e-05 | 0.00011543
663 | 28 | Day28 | 14 | Hour14 | 1 | Winter | 2761 | #N/A | Winter | 386430.862 | 128403.672 | 9023.0422 | 1030.7211 | 23557.6591 | 104750.2878 | 27793.9665 | 21889.0236 | 24238.8019 | 37298.2753 | 5550.5706 | 34.8893 | 2001.651 | 34.033 | 824.2685 | 9023.0422 | 0 | 27793.9665 | 0 | 45446.6828 | 67087.6478 | 68.9224 | 0.0001109 | 4.9173e-05 | 0.00014565 | 0.00024626 | 0.00012792 | 8.9191e-05 | 0.00016337 | 7.9267e-05 | 6.1935e-05 | 7.3255e-05 | 0.000118 | 0.00017556 | 0.0001178 | 0.0001172 | 0.00017279 | 0 | 0.00020493 | 0 | 0.0001979 | 6.8194e-05 | 0.0001179
664 | 28 | Day28 | 15 | Hour15 | 1 | Winter | 2761 | #N/A | Winter | 384886.4676 | 127007.5996 | 9002.1392 | 989.3163 | 25959.6247 | 106870.36 | 27071.974 | 18782.2866 | 24007.3852 | 36741.1177 | 5445.553 | 34.8871 | 2116.503 | 34.0343 | 823.6868 | 9002.1392 | 0 | 27071.974 | 0 | 44741.9114 | 66194.0559 | 68.9214 | 0.0001097 | 4.9059e-05 | 0.0001398 | 0.00027136 | 0.00013051 | 8.6874e-05 | 0.00014018 | 7.851e-05 | 6.1009e-05 | 7.1869e-05 | 0.00011799 | 0.00018563 | 0.0001178 | 0.00011711 | 0.00017238 | 0 | 0.00019961 | 0 | 0.00019483 | 6.7285e-05 | 0.0001179
665 | 28 | Day28 | 16 | Hour16 | 1 | Winter | 2761 | #N/A | Winter | 392850.7461 | 126623.1739 | 9413.9612 | 941.497 | 23729.2823 | 115805.8445 | 25348.1662 | 22234.3819 | 23877.5161 | 36303.5938 | 5361.0794 | 34.9897 | 2318.6082 | 34.0772 | 824.5748 | 9413.9612 | 0 | 25348.1662 | 0 | 45963.6641 | 65542.1893 | 69.0669 | 0.00010936 | 5.1303e-05 | 0.00013304 | 0.00024805 | 0.00014142 | 8.1342e-05 | 0.00016595 | 7.8085e-05 | 6.0283e-05 | 7.0754e-05 | 0.00011834 | 0.00020336 | 0.00011795 | 0.00011724 | 0.00018027 | 0 | 0.0001869 | 0 | 0.00020015 | 6.6623e-05 | 0.00011814
666 | 28 | Day28 | 17 | Hour17 | 1 | Winter | 2761 | #N/A | Winter | 416244.5233 | 127540.1995 | 9877.031 | 884.5844 | 22058.3765 | 132928.8991 | 28235.6023 | 26887.8582 | 23673.9928 | 35721.5457 | 5321.4486 | 34.8611 | 2223.7863 | 33.9562 | 822.3815 | 9877.031 | 0 | 28235.6023 | 0 | 48946.2347 | 64716.9871 | 68.8173 | 0.00011016 | 5.3827e-05 | 0.000125 | 0.00023058 | 0.00016233 | 9.0608e-05 | 0.00020068 | 7.742e-05 | 5.9316e-05 | 7.0231e-05 | 0.0001179 | 0.00019504 | 0.00011753 | 0.00011693 | 0.00018914 | 0 | 0.00020819 | 0 | 0.00021314 | 6.5784e-05 | 0.00011772
667 | 28 | Day28 | 18 | Hour18 | 1 | Winter | 2761 | #N/A | Winter | 433474.4408 | 137164.8332 | 6890.9972 | 879.303 | 23590.0174 | 141685.4259 | 22539.4298 | 28308.1853 | 25234.8254 | 37874.1709 | 5682.5385 | 37.2972 | 2672.185 | 36.3297 | 878.9023 | 6890.9972 | 0 | 22539.4298 | 0 | 51898.2027 | 68791.5348 | 73.6269 | 0.00011847 | 3.7554e-05 | 0.00012425 | 0.00024659 | 0.00017302 | 7.2329e-05 | 0.00021128 | 8.2524e-05 | 6.2891e-05 | 7.4996e-05 | 0.00012614 | 0.00023437 | 0.00012574 | 0.00012496 | 0.00013196 | 0 | 0.00016619 | 0 | 0.00022599 | 6.9926e-05 | 0.00012594
668 | 28 | Day28 | 19 | Hour19 | 1 | Winter | 2761 | #N/A | Winter | 432333.1757 | 135482.2442 | 6680.5563 | 815.2848 | 28414.5319 | 134055.5556 | 22879.0273 | 31714.2657 | 25275.3348 | 37744.2012 | 5685.0437 | 37.4016 | 2633.459 | 36.4014 | 879.8682 | 6680.5563 | 0 | 22879.0273 | 0 | 60128.7976 | 68704.5797 | 73.803 | 0.00011702 | 3.6407e-05 | 0.00011521 | 0.00029703 | 0.00016371 | 7.3419e-05 | 0.0002367 | 8.2656e-05 | 6.2675e-05 | 7.5029e-05 | 0.00012649 | 0.00023097 | 0.00012599 | 0.0001251 | 0.00012793 | 0 | 0.00016869 | 0 | 0.00026183 | 6.9837e-05 | 0.00012625
669 | 28 | Day28 | 20 | Hour20 | 1 | Winter | 2761 | #N/A | Winter | 425920.1979 | 135151.6219 | 7416.6889 | 760.5552 | 25131.3648 | 129414.2595 | 25098.04 | 29747.7235 | 25788.4659 | 38369.8144 | 5799.3944 | 38.1326 | 2271.6365 | 37.0086 | 895.4918 | 7416.6889 | 0 | 25098.04 | 0 | 54879.0883 | 69957.6747 | 75.1412 | 0.00011673 | 4.0419e-05 | 0.00010747 | 0.00026271 | 0.00015804 | 8.0539e-05 | 0.00022202 | 8.4334e-05 | 6.3714e-05 | 7.6538e-05 | 0.00012897 | 0.00019924 | 0.00012809 | 0.00012732 | 0.00014202 | 0 | 0.00018505 | 0 | 0.00023897 | 7.1111e-05 | 0.00012853
670 | 28 | Day28 | 21 | Hour21 | 1 | Winter | 2761 | #N/A | Winter | 415030.5769 | 132805.3046 | 7771.1929 | 694.2139 | 20330.3963 | 122646.2289 | 29581.7506 | 27096.3692 | 26232.4329 | 39065.139 | 5916.0501 | 38.4938 | 1912.1684 | 37.3914 | 903.4448 | 7771.1929 | 0 | 29581.7506 | 0 | 47426.7656 | 71213.622 | 75.8852 | 0.0001147 | 4.2351e-05 | 9.8097e-05 | 0.00021252 | 0.00014977 | 9.4928e-05 | 0.00020223 | 8.5786e-05 | 6.4869e-05 | 7.8078e-05 | 0.00013019 | 0.00016771 | 0.00012942 | 0.00012845 | 0.00014881 | 0 | 0.00021811 | 0 | 0.00020652 | 7.2388e-05 | 0.00012981
671 | 28 | Day28 | 22 | Hour22 | 1 | Winter | 2761 | #N/A | Winter | 398807.5167 | 129377.5026 | 5213.2569 | 626.2053 | 12830.8983 | 115027.044 | 36973.9737 | 22361.9447 | 26980.7817 | 40815.9133 | 6111.8219 | 38.6249 | 1503.3953 | 37.575 | 908.5792 | 5213.2569 | 0 | 36973.9737 | 0 | 35192.8429 | 73908.5169 | 76.1999 | 0.00011174 | 2.8411e-05 | 8.8487e-05 | 0.00013413 | 0.00014047 | 0.00011865 | 0.0001669 | 8.8234e-05 | 6.7776e-05 | 8.0662e-05 | 0.00013063 | 0.00013186 | 0.00013006 | 0.00012918 | 9.983e-05 | 0 | 0.00027262 | 0 | 0.00015325 | 7.5127e-05 | 0.00013035
672 | 28 | Day28 | 23 | Hour23 | 1 | Winter | 2761 | #N/A | Winter | 382009.2708 | 122092.7063 | 5416.7384 | 551.1755 | 9149.7512 | 103385.7115 | 44486.2963 | 17782.3162 | 27614.5235 | 43284.403 | 6264.7827 | 37.6012 | 1019.8108 | 36.6214 | 886.8328 | 5416.7384 | 0 | 44486.2963 | 0 | 26932.0674 | 77163.7092 | 74.2225 | 0.00010545 | 2.952e-05 | 7.7885e-05 | 9.5645e-05 | 0.00012625 | 0.00014276 | 0.00013272 | 9.0306e-05 | 7.1875e-05 | 8.268e-05 | 0.00012717 | 8.9445e-05 | 0.00012675 | 0.00012609 | 0.00010373 | 0 | 0.00032801 | 0 | 0.00011728 | 7.8436e-05 | 0.00012696
673 | 29 | Day29 | 0 | Hour0 | 1 | Winter | 80 | 446097.0128 | Winter | 369704.8138 | 114312.0929 | 5490.2249 | 479.2275 | 7539.2196 | 97008.5277 | 54107.2732 | 12767.9528 | 27538.2493 | 42696.7574 | 6300.9652 | 36.2424 | 535.8553 | 35.2991 | 856.9263 | 5490.2249 | 0 | 54107.2732 | 0 | 20307.1724 | 76535.9719 | 71.5415 | 9.8731e-05 | 2.992e-05 | 6.7718e-05 | 7.881e-05 | 0.00011846 | 0.00017363 | 9.5294e-05 | 9.0057e-05 | 7.0899e-05 | 8.3158e-05 | 0.00012257 | 4.6998e-05 | 0.00012218 | 0.00012184 | 0.00010513 | 0 | 0.00039895 | 0 | 8.8427e-05 | 7.7798e-05 | 0.00012238
674 | 29 | Day29 | 1 | Hour1 | 1 | Winter | 2761 | #N/A | Winter | 363047.1775 | 111578.0699 | 5810.5877 | 468.9832 | 3648.0214 | 94754.7275 | 62429.3245 | 7969.0217 | 27147.4211 | 41905.2995 | 6190.1941 | 35.7387 | 229.9804 | 34.7658 | 845.0421 | 5810.5877 | 0 | 62429.3245 | 0 | 11617.0431 | 75242.9147 | 70.5045 | 9.637e-05 | 3.1666e-05 | 6.6271e-05 | 3.8134e-05 | 0.00011571 | 0.00020034 | 5.9477e-05 | 8.8779e-05 | 6.9585e-05 | 8.1696e-05 | 0.00012087 | 2.0171e-05 | 0.00012033 | 0.00012015 | 0.00011127 | 0 | 0.00046031 | 0 | 5.0586e-05 | 7.6484e-05 | 0.0001206
675 | 29 | Day29 | 2 | Hour2 | 1 | Winter | 2761 | #N/A | Winter | 360690.4483 | 110848.5682 | 6174.5308 | 474.9024 | 2568.3119 | 95376.9441 | 69833.1111 | 3908.243 | 25831.5104 | 38830.8669 | 5762.4722 | 35.7561 | 165.1981 | 34.7464 | 845.2868 | 6174.5308 | 0 | 69833.1111 | 0 | 6476.5549 | 70424.8495 | 70.5025 | 9.574e-05 | 3.3649e-05 | 6.7107e-05 | 2.6847e-05 | 0.00011647 | 0.00022409 | 2.9169e-05 | 8.4475e-05 | 6.448e-05 | 7.6051e-05 | 0.00012093 | 1.4489e-05 | 0.00012026 | 0.00012018 | 0.00011824 | 0 | 0.0005149 | 0 | 2.8202e-05 | 7.1586e-05 | 0.0001206
676 | 29 | Day29 | 3 | Hour3 | 1 | Winter | 2761 | #N/A | Winter | 362919.8876 | 110545.9536 | 6560.7953 | 501.3019 | 2058.0842 | 95948.501 | 75454.332 | 3685.7381 | 24933.9097 | 36696.6836 | 5508.634 | 35.6339 | 114.6294 | 34.5587 | 841.1323 | 6560.7953 | 0 | 75454.332 | 0 | 5743.8223 | 67139.2273 | 70.1926 | 9.5479e-05 | 3.5754e-05 | 7.0838e-05 | 2.1514e-05 | 0.00011717 | 0.00024213 | 2.7509e-05 | 8.154e-05 | 6.0936e-05 | 7.2701e-05 | 0.00012051 | 1.0054e-05 | 0.00011962 | 0.00011959 | 0.00012563 | 0 | 0.00055634 | 0 | 2.5011e-05 | 6.8246e-05 | 0.00012007
677 | 29 | Day29 | 4 | Hour4 | 1 | Winter | 2761 | #N/A | Winter | 368125.9188 | 111570.0994 | 6952.6589 | 563.8193 | 1714.1266 | 97164.2193 | 80292.9116 | 3084.4996 | 24532.5075 | 35885.7471 | 5422.6368 | 35.4541 | 35.7533 | 34.3839 | 837.1014 | 6952.6589 | 0 | 80292.9116 | 0 | 4798.6262 | 65840.8914 | 69.838 | 9.6363e-05 | 3.789e-05 | 7.9672e-05 | 1.7918e-05 | 0.00011865 | 0.00025766 | 2.3021e-05 | 8.0227e-05 | 5.9589e-05 | 7.1566e-05 | 0.00011991 | 3.1358e-06 | 0.00011901 | 0.00011902 | 0.00013314 | 0 | 0.00059202 | 0 | 2.0896e-05 | 6.6927e-05 | 0.00011946
678 | 29 | Day29 | 5 | Hour5 | 1 | Winter | 2761 | #N/A | Winter | 379866.2141 | 115252.2696 | 8181.8618 | 671.2929 | 1515.6605 | 99999.666 | 81978.8582 | 4736.2912 | 24667.106 | 36416.7682 | 5466.5881 | 35.6251 | 69.2497 | 34.5374 | 840.4393 | 8181.8618 | 0 | 81978.8582 | 0 | 6251.9517 | 66550.4623 | 70.1625 | 9.9544e-05 | 4.4589e-05 | 9.4858e-05 | 1.5844e-05 | 0.00012212 | 0.00026307 | 3.5349e-05 | 8.0667e-05 | 6.0471e-05 | 7.2146e-05 | 0.00012048 | 6.0737e-06 | 0.00011954 | 0.0001195 | 0.00015668 | 0 | 0.00060445 | 0 | 2.7224e-05 | 6.7648e-05 | 0.00012002
679 | 29 | Day29 | 6 | Hour6 | 1 | Winter | 2761 | #N/A | Winter | 395384.3361 | 114961.2266 | 12140.0728 | 763.493 | 1758.949 | 103340.8373 | 85476.0676 | 11509.3362 | 23579.9271 | 35586.4972 | 5259.8412 | 33.8304 | 140.5814 | 32.8278 | 800.8485 | 12140.0728 | 0 | 85476.0676 | 0 | 13268.2851 | 64426.2656 | 66.6582 | 9.9292e-05 | 6.616e-05 | 0.00010789 | 1.8387e-05 | 0.0001262 | 0.00027429 | 8.59e-05 | 7.7112e-05 | 5.9092e-05 | 6.9418e-05 | 0.00011442 | 1.233e-05 | 0.00011362 | 0.00011387 | 0.00023247 | 0 | 0.00063024 | 0 | 5.7777e-05 | 6.5489e-05 | 0.00011402
680 | 29 | Day29 | 7 | Hour7 | 1 | Winter | 2761 | #N/A | Winter | 408259.7142 | 123035.2919 | 14598.9041 | 911.4033 | 4431.7568 | 105765.5205 | 66333.7678 | 25372.7137 | 24232.8801 | 37047.7159 | 5384.4095 | 34.7255 | 260.7169 | 33.6751 | 816.2331 | 14598.9041 | 0 | 66333.7678 | 0 | 29804.4705 | 66665.0055 | 68.4006 | 0.00010627 | 7.956e-05 | 0.00012879 | 4.6327e-05 | 0.00012916 | 0.00021286 | 0.00018937 | 7.9247e-05 | 6.1519e-05 | 7.1062e-05 | 0.00011744 | 2.2867e-05 | 0.00011656 | 0.00011605 | 0.00027956 | 0 | 0.0004891 | 0 | 0.00012978 | 6.7764e-05 | 0.000117
681 | 29 | Day29 | 8 | Hour8 | 1 | Winter | 2761 | #N/A | Winter | 413278.9556 | 123771.3518 | 13306.8806 | 972.6916 | 9376.1495 | 105784.628 | 56093.0356 | 37810.3618 | 23432.0464 | 36154.9371 | 5248.4765 | 33.63 | 474.0445 | 32.6584 | 788.0637 | 13306.8806 | 0 | 56093.0356 | 0 | 47186.5113 | 64835.4601 | 66.2884 | 0.0001069 | 7.2519e-05 | 0.00013745 | 9.8012e-05 | 0.00012918 | 0.00018 | 0.0002822 | 7.6628e-05 | 6.0036e-05 | 6.9268e-05 | 0.00011374 | 4.1577e-05 | 0.00011304 | 0.00011205 | 0.00025482 | 0 | 0.00041359 | 0 | 0.00020547 | 6.5904e-05 | 0.00011339
682 | 29 | Day29 | 9 | Hour9 | 1 | Winter | 2761 | #N/A | Winter | 409975.4581 | 124718.6073 | 10078.1292 | 1010.2836 | 14911.8038 | 105766.7177 | 49834.2268 | 37935.5065 | 23075.2808 | 35780.7243 | 5210.5687 | 33.1727 | 809.8911 | 32.2509 | 778.2947 | 10078.1292 | 0 | 49834.2268 | 0 | 52847.3103 | 64066.5738 | 65.4236 | 0.00010772 | 5.4923e-05 | 0.00014276 | 0.00015588 | 0.00012916 | 0.00015992 | 0.00028313 | 7.5462e-05 | 5.9415e-05 | 6.8767e-05 | 0.00011219 | 7.1033e-05 | 0.00011163 | 0.00011066 | 0.00019299 | 0 | 0.00036744 | 0 | 0.00023012 | 6.5123e-05 | 0.00011191
683 | 29 | Day29 | 10 | Hour10 | 1 | Winter | 2761 | #N/A | Winter | 403622.1238 | 122819.8388 | 7042.8252 | 1008.672 | 19037.1327 | 104992.6583 | 50725.9258 | 33352.8883 | 22540.3418 | 35056.3515 | 5119.2659 | 32.4327 | 1098.185 | 31.6514 | 763.9546 | 7042.8252 | 0 | 50725.9258 | 0 | 52390.021 | 62715.9591 | 64.0841 | 0.00010608 | 3.8381e-05 | 0.00014253 | 0.000199 | 0.00012821 | 0.00016278 | 0.00024893 | 7.3712e-05 | 5.8212e-05 | 6.7562e-05 | 0.00010969 | 9.6319e-05 | 0.00010955 | 0.00010862 | 0.00013487 | 0 | 0.00037401 | 0 | 0.00022813 | 6.375e-05 | 0.00010962
684 | 29 | Day29 | 11 | Hour11 | 1 | Winter | 2761 | #N/A | Winter | 397114.5753 | 126042.9868 | 6206.963 | 1043.7508 | 24350.2434 | 104281.0609 | 38238.8279 | 29813.7749 | 23284.0375 | 36238.832 | 5317.5144 | 33.4813 | 1441.7306 | 32.6886 | 788.6833 | 6206.963 | 0 | 38238.8279 | 0 | 54164.0183 | 64840.3838 | 66.1699 | 0.00010886 | 3.3826e-05 | 0.00014749 | 0.00025454 | 0.00012735 | 0.00012271 | 0.00022252 | 7.6144e-05 | 6.0175e-05 | 7.0179e-05 | 0.00011323 | 0.00012645 | 0.00011314 | 0.00011214 | 0.00011886 | 0 | 0.00028194 | 0 | 0.00023586 | 6.5909e-05 | 0.00011319
685 | 29 | Day29 | 12 | Hour12 | 1 | Winter | 2761 | #N/A | Winter | 391217.2649 | 125668.733 | 7402.8206 | 1038.893 | 25460.9136 | 102935.3487 | 33296.2248 | 27515.2228 | 23422.5235 | 36444.4531 | 5376.4493 | 33.679 | 1795.2419 | 32.8928 | 793.8689 | 7402.8206 | 0 | 33296.2248 | 0 | 52976.1363 | 65243.4258 | 66.5718 | 0.00010854 | 4.0343e-05 | 0.0001468 | 0.00026615 | 0.0001257 | 0.00010685 | 0.00020536 | 7.6597e-05 | 6.0517e-05 | 7.0957e-05 | 0.0001139 | 0.00015746 | 0.00011385 | 0.00011287 | 0.00014176 | 0 | 0.0002455 | 0 | 0.00023068 | 6.6319e-05 | 0.00011388
686 | 29 | Day29 | 13 | Hour13 | 1 | Winter | 2761 | #N/A | Winter | 384648.3123 | 125057.8324 | 7186.3908 | 1022.6038 | 23749.5645 | 100833.3508 | 29556.9195 | 29007.6047 | 23545.5421 | 36531.8622 | 5404.9509 | 33.8992 | 1885.4872 | 33.097 | 799.2073 | 7186.3908 | 0 | 29556.9195 | 0 | 52757.1693 | 65482.3551 | 66.9962 | 0.00010801 | 3.9164e-05 | 0.0001445 | 0.00024826 | 0.00012314 | 9.4848e-05 | 0.0002165 | 7.7e-05 | 6.0662e-05 | 7.1333e-05 | 0.00011465 | 0.00016537 | 0.00011456 | 0.00011363 | 0.00013761 | 0 | 0.00021793 | 0 | 0.00022973 | 6.6562e-05 | 0.0001146
687 | 29 | Day29 | 14 | Hour14 | 1 | Winter | 2761 | #N/A | Winter | 379991.8001 | 126926.4819 | 7375.1684 | 1018.8877 | 23434.3446 | 102779.1704 | 27113.1809 | 21676.36 | 24057.1015 | 37247.2857 | 5484.0903 | 34.8107 | 1989.9055 | 33.9996 | 821.0127 | 7375.1684 | 0 | 27113.1809 | 0 | 45110.7046 | 66788.4776 | 68.8102 | 0.00010963 | 4.0192e-05 | 0.00014398 | 0.00024497 | 0.00012551 | 8.7006e-05 | 0.00016178 | 7.8672e-05 | 6.185e-05 | 7.2377e-05 | 0.00011773 | 0.00017453 | 0.00011768 | 0.00011673 | 0.00014123 | 0 | 0.00019991 | 0 | 0.00019643 | 6.789e-05 | 0.00011771
688 | 29 | Day29 | 15 | Hour15 | 1 | Winter | 2761 | #N/A | Winter | 381446.3764 | 126571.6092 | 7573.6028 | 983.3743 | 25984.038 | 105674.2274 | 26591.1691 | 18708.1531 | 23976.6079 | 36954.3454 | 5417.6317 | 35.0133 | 2117.0833 | 34.1519 | 825.3692 | 7573.6028 | 0 | 26591.1691 | 0 | 44692.1911 | 66348.5849 | 69.1651 | 0.00010932 | 4.1274e-05 | 0.00013896 | 0.00027162 | 0.00012905 | 8.5331e-05 | 0.00013963 | 7.8409e-05 | 6.1364e-05 | 7.15e-05 | 0.00011842 | 0.00018568 | 0.00011821 | 0.00011735 | 0.00014503 | 0 | 0.00019606 | 0 | 0.00019461 | 6.7443e-05 | 0.00011831
689 | 29 | Day29 | 16 | Hour16 | 1 | Winter | 2761 | #N/A | Winter | 393188.0187 | 127406.5958 | 8142.7396 | 942.5591 | 23906.1779 | 115751.0807 | 25423.5862 | 22303.0004 | 23983.887 | 36735.0812 | 5356.3912 | 35.307 | 2335.6735 | 34.4038 | 831.5353 | 8142.7396 | 0 | 25423.5862 | 0 | 46209.1783 | 66075.3593 | 69.7109 | 0.00011004 | 4.4376e-05 | 0.00013319 | 0.0002499 | 0.00014135 | 8.1584e-05 | 0.00016646 | 7.8433e-05 | 6.0999e-05 | 7.0692e-05 | 0.00011941 | 0.00020486 | 0.00011908 | 0.00011823 | 0.00015593 | 0 | 0.00018745 | 0 | 0.00020122 | 6.7165e-05 | 0.00011925
690 | 29 | Day29 | 17 | Hour17 | 1 | Winter | 2761 | #N/A | Winter | 421775.2871 | 130149.2432 | 9014.1126 | 894.3164 | 22433.7363 | 134664.6386 | 28354.1723 | 27245.6335 | 24003.1522 | 36483.0732 | 5364.7491 | 35.5266 | 2261.392 | 34.5864 | 836.9548 | 9014.1126 | 0 | 28354.1723 | 0 | 49679.3698 | 65850.9744 | 70.113 | 0.00011241 | 4.9124e-05 | 0.00012637 | 0.00023451 | 0.00016445 | 9.0988e-05 | 0.00020335 | 7.8496e-05 | 6.0581e-05 | 7.0802e-05 | 0.00012015 | 0.00019834 | 0.00011971 | 0.000119 | 0.00017261 | 0 | 0.00020906 | 0 | 0.00021633 | 6.6937e-05 | 0.00011993
691 | 29 | Day29 | 18 | Hour18 | 1 | Winter | 2761 | #N/A | Winter | 443875.5505 | 141194.291 | 7335.6274 | 896.0959 | 24112.864 | 144884.1203 | 22523.3752 | 28900.8338 | 25744.9956 | 38822.6139 | 5758.6884 | 38.0949 | 2729.1808 | 37.1127 | 897.6568 | 7335.6274 | 0 | 22523.3752 | 0 | 53013.6978 | 70326.2979 | 75.2075 | 0.00012195 | 3.9977e-05 | 0.00012662 | 0.00025206 | 0.00017693 | 7.2277e-05 | 0.0002157 | 8.4192e-05 | 6.4466e-05 | 7.6001e-05 | 0.00012884 | 0.00023937 | 0.00012845 | 0.00012763 | 0.00014047 | 0 | 0.00016607 | 0 | 0.00023085 | 7.1486e-05 | 0.00012865
692 | 29 | Day29 | 19 | Hour19 | 1 | Winter | 2761 | #N/A | Winter | 446097.0128 | 141332.7113 | 5250.2327 | 838.2832 | 29325.1 | 138946.5772 | 23151.1571 | 32674.9673 | 26037.4287 | 39023.8462 | 5818.3949 | 38.5789 | 2714.9652 | 37.5452 | 907.2248 | 5250.2327 | 0 | 23151.1571 | 0 | 62000.0673 | 70879.6698 | 76.1242 | 0.00012207 | 2.8612e-05 | 0.00011846 | 0.00030654 | 0.00016968 | 7.4292e-05 | 0.00024387 | 8.5149e-05 | 6.48e-05 | 7.6789e-05 | 0.00013047 | 0.00023812 | 0.00012995 | 0.00012899 | 0.00010054 | 0 | 0.0001707 | 0 | 0.00026998 | 7.2048e-05 | 0.00013022
693 | 29 | Day29 | 20 | Hour20 | 1 | Winter | 2761 | #N/A | Winter | 438352.8149 | 141092.2911 | 5618.2197 | 782.0485 | 25940.6997 | 134093.3679 | 24682.2471 | 30634.5261 | 26557.2469 | 39664.7104 | 5943.3395 | 39.3416 | 2342.538 | 38.239 | 923.9993 | 5618.2197 | 0 | 24682.2471 | 0 | 56575.2258 | 72165.2969 | 77.5806 | 0.00012186 | 3.0618e-05 | 0.00011051 | 0.00027117 | 0.00016375 | 7.9205e-05 | 0.00022864 | 8.6849e-05 | 6.5864e-05 | 7.8438e-05 | 0.00013305 | 0.00020546 | 0.00013235 | 0.00013138 | 0.00010759 | 0 | 0.00018199 | 0 | 0.00024636 | 7.3355e-05 | 0.00013271
694 | 29 | Day29 | 21 | Hour21 | 1 | Winter | 2761 | #N/A | Winter | 422297.3248 | 137264.6287 | 5565.9093 | 708.6875 | 20854.5562 | 125720.2955 | 28484.2232 | 27698.5126 | 26859.2463 | 40136.6123 | 6040.1464 | 39.5086 | 1959.7273 | 38.3801 | 926.8909 | 5565.9093 | 0 | 28484.2232 | 0 | 48553.0688 | 73036.0049 | 77.8887 | 0.00011856 | 3.0333e-05 | 0.00010014 | 0.000218 | 0.00015353 | 9.1406e-05 | 0.00020673 | 8.7836e-05 | 6.6648e-05 | 7.9716e-05 | 0.00013362 | 0.00017188 | 0.00013284 | 0.00013179 | 0.00010658 | 0 | 0.00021002 | 0 | 0.00021142 | 7.424e-05 | 0.00013323
695 | 29 | Day29 | 22 | Hour22 | 1 | Winter | 2761 | #N/A | Winter | 400730.8773 | 131003.2679 | 5625.5901 | 629.7801 | 12975.6112 | 115430.4028 | 35019.9664 | 22532.4388 | 27311.2694 | 41519.9707 | 6165.901 | 39.1867 | 1519.8483 | 38.0148 | 919.629 | 5625.5901 | 0 | 35019.9664 | 0 | 35508.05 | 74997.1411 | 77.2016 | 0.00011315 | 3.0658e-05 | 8.8992e-05 | 0.00013564 | 0.00014096 | 0.00011238 | 0.00016817 | 8.9314e-05 | 6.8945e-05 | 8.1375e-05 | 0.00013253 | 0.0001333 | 0.00013158 | 0.00013075 | 0.00010773 | 0 | 0.00025821 | 0 | 0.00015462 | 7.6234e-05 | 0.00013206
696 | 29 | Day29 | 23 | Hour23 | 1 | Winter | 2761 | #N/A | Winter | 381066.7219 | 121993.1311 | 5758.3211 | 548.1088 | 8976.1751 | 102053.8814 | 42194.9108 | 17478.4906 | 28336.4634 | 45443.1246 | 6319.5377 | 37.7808 | 1000.8459 | 36.7184 | 889.2322 | 5758.3211 | 0 | 42194.9108 | 0 | 26454.6657 | 80099.1258 | 74.4992 | 0.00010537 | 3.1381e-05 | 7.7452e-05 | 9.3831e-05 | 0.00012463 | 0.0001354 | 0.00013045 | 9.2667e-05 | 7.5459e-05 | 8.3403e-05 | 0.00012778 | 8.7781e-05 | 0.00012709 | 0.00012643 | 0.00011027 | 0 | 0.00031111 | 0 | 0.0001152 | 8.142e-05 | 0.00012744
697 | 30 | Day30 | 0 | Hour0 | 1 | Winter | 34 | 475186.0649 | Winter | 368781.5715 | 107501.5226 | 4651.9028 | 438.1268 | 5264.1561 | 87243.0884 | 47966.6933 | 9647.895 | 34688.2461 | 61942.3426 | 8277.8062 | 34.093 | 288.2646 | 33.1341 | 804.3 | 4651.9028 | 0 | 47966.6933 | 0 | 14912.0511 | 104908.3949 | 67.227 | 9.2849e-05 | 2.5352e-05 | 6.191e-05 | 5.5028e-05 | 0.00010654 | 0.00015392 | 7.2007e-05 | 0.00011344 | 0.00010286 | 0.00010925 | 0.0001153 | 2.5283e-05 | 0.00011468 | 0.00011436 | 8.9081e-05 | 0 | 0.00035367 | 0 | 6.4934e-05 | 0.00010664 | 0.000115
698 | 30 | Day30 | 1 | Hour1 | 1 | Winter | 2761 | #N/A | Winter | 363782.6824 | 103317.2427 | 4720.0901 | 419.6798 | 3093.4829 | 84069.4783 | 55011.0419 | 6893.0086 | 34438.987 | 62672.3491 | 8166.0493 | 33.0014 | 136.9665 | 31.9681 | 779.3366 | 4720.0901 | 0 | 55011.0419 | 0 | 9986.4915 | 105277.3854 | 64.9695 | 8.9235e-05 | 2.5723e-05 | 5.9304e-05 | 3.2337e-05 | 0.00010266 | 0.00017653 | 5.1446e-05 | 0.00011262 | 0.00010407 | 0.00010777 | 0.00011161 | 1.2013e-05 | 0.00011065 | 0.00011081 | 9.0387e-05 | 0 | 0.00040561 | 0 | 4.3486e-05 | 0.00010701 | 0.00011114
699 | 30 | Day30 | 2 | Hour2 | 1 | Winter | 2761 | #N/A | Winter | 364354.9326 | 101844.497 | 4972.2659 | 418.8885 | 2041.4087 | 84253.6731 | 61188.9648 | 3182.3636 | 34292.2987 | 63174.7491 | 8081.9386 | 32.5494 | 71.3694 | 31.5042 | 768.4615 | 4972.2659 | 0 | 61188.9648 | 0 | 5223.7724 | 105548.9865 | 64.0536 | 8.7963e-05 | 2.7097e-05 | 5.9192e-05 | 2.134e-05 | 0.00010289 | 0.00019636 | 2.3752e-05 | 0.00011214 | 0.0001049 | 0.00010666 | 0.00011008 | 6.2596e-06 | 0.00010904 | 0.00010926 | 9.5216e-05 | 0 | 0.00045116 | 0 | 2.2747e-05 | 0.00010729 | 0.00010957
700 | 30 | Day30 | 3 | Hour3 | 1 | Winter | 2761 | #N/A | Winter | 370857.6129 | 102394.1391 | 5386.924 | 449.4919 | 1425.2512 | 86144.8631 | 66326.7351 | 3791.3948 | 33959.7907 | 62082.6312 | 7993.2395 | 32.4024 | 74.8128 | 31.3022 | 764.6348 | 5386.924 | 0 | 66326.7351 | 0 | 5216.646 | 104035.6614 | 63.7046 | 8.8438e-05 | 2.9357e-05 | 6.3516e-05 | 1.4899e-05 | 0.0001052 | 0.00021284 | 2.8297e-05 | 0.00011106 | 0.00010309 | 0.00010549 | 0.00010959 | 6.5616e-06 | 0.00010834 | 0.00010872 | 0.00010316 | 0 | 0.00048904 | 0 | 2.2716e-05 | 0.00010575 | 0.00010897
701 | 30 | Day30 | 4 | Hour4 | 1 | Winter | 2761 | #N/A | Winter | 389179.9808 | 106246.7405 | 5799.9106 | 526.4465 | 1698.8346 | 90982.0636 | 71765.0085 | 6585.9826 | 34131.4098 | 62534.1735 | 8022.1639 | 32.488 | 56.9983 | 31.3768 | 766.3837 | 5799.9106 | 0 | 71765.0085 | 0 | 8284.8172 | 104687.7471 | 63.8648 | 9.1765e-05 | 3.1608e-05 | 7.4391e-05 | 1.7758e-05 | 0.00011111 | 0.00023029 | 4.9155e-05 | 0.00011162 | 0.00010384 | 0.00010587 | 0.00010988 | 4.9992e-06 | 0.0001086 | 0.00010897 | 0.00011106 | 0 | 0.00052914 | 0 | 3.6076e-05 | 0.00010641 | 0.00010925
702 | 30 | Day30 | 5 | Hour5 | 1 | Winter | 2761 | #N/A | Winter | 424017.1131 | 114639.6782 | 11035.5244 | 658.1704 | 2032.5794 | 97382.9848 | 73707.928 | 13126.2962 | 35263.6408 | 66844.8025 | 8305.1634 | 32.6826 | 185.64 | 31.5998 | 770.4227 | 11035.5244 | 0 | 73707.928 | 0 | 15158.8756 | 110413.6066 | 64.2824 | 9.9014e-05 | 6.014e-05 | 9.3004e-05 | 2.1247e-05 | 0.00011892 | 0.00023653 | 9.7968e-05 | 0.00011532 | 0.000111 | 0.00010961 | 0.00011053 | 1.6282e-05 | 0.00010937 | 0.00010954 | 0.00021132 | 0 | 0.00054347 | 0 | 6.6009e-05 | 0.00011223 | 0.00010996
703 | 30 | Day30 | 6 | Hour6 | 1 | Winter | 2761 | #N/A | Winter | 461709.3011 | 115184.384 | 26867.7962 | 751.0021 | 3816.014 | 101445.675 | 74285.5201 | 27803.592 | 33935.803 | 68240.6155 | 8159.8956 | 29.9043 | 457.2876 | 28.8694 | 702.9424 | 26867.7962 | 0 | 74285.5201 | 0 | 31619.6059 | 110336.3141 | 58.7737 | 9.9485e-05 | 0.00014642 | 0.00010612 | 3.989e-05 | 0.00012388 | 0.00023838 | 0.00020751 | 0.00011098 | 0.00011332 | 0.00010769 | 0.00010114 | 4.0107e-05 | 9.9923e-05 | 9.9946e-05 | 0.0005145 | 0 | 0.00054773 | 0 | 0.00013769 | 0.00011216 | 0.00010054
704 | 30 | Day30 | 7 | Hour7 | 1 | Winter | 2761 | #N/A | Winter | 475186.0649 | 125056.8608 | 28683.3768 | 926.7362 | 7068.653 | 99409.4783 | 53453.8271 | 38684.8925 | 35995.1869 | 75411.418 | 8878.5659 | 29.8283 | 854.7951 | 28.9263 | 703.5196 | 28683.3768 | 0 | 53453.8271 | 0 | 45753.5455 | 120285.1708 | 58.7546 | 0.00010801 | 0.00015632 | 0.00013095 | 7.3891e-05 | 0.0001214 | 0.00017153 | 0.00028873 | 0.00011771 | 0.00012522 | 0.00011718 | 0.00010088 | 7.4972e-05 | 0.00010012 | 0.00010003 | 0.00054927 | 0 | 0.00039413 | 0 | 0.00019923 | 0.00012227 | 0.0001005
705 | 30 | Day30 | 8 | Hour8 | 1 | Winter | 2761 | #N/A | Winter | 465867.43 | 131136.42 | 20411.1715 | 1087.909 | 9088.5186 | 97440.9816 | 44974.685 | 33545.4075 | 37459.8061 | 79556.167 | 9435.5101 | 29.5921 | 971.354 | 28.8027 | 701.1049 | 20411.1715 | 0 | 44974.685 | 0 | 42633.9261 | 126451.4832 | 58.3948 | 0.00011326 | 0.00011123 | 0.00015373 | 9.5005e-05 | 0.00011899 | 0.00014432 | 0.00025037 | 0.0001225 | 0.0001321 | 0.00012453 | 0.00010008 | 8.5195e-05 | 9.9692e-05 | 9.9684e-05 | 0.00039086 | 0 | 0.00033161 | 0 | 0.00018565 | 0.00012854 | 9.9889e-05
706 | 30 | Day30 | 9 | Hour9 | 1 | Winter | 2761 | #N/A | Winter | 454720.2334 | 139809.7466 | 13375.8125 | 1255.666 | 10628.5129 | 96831.4682 | 40297.6734 | 18012.9708 | 39381.0762 | 83422.3611 | 9973.6649 | 30.4875 | 947.448 | 29.7161 | 723.6291 | 13375.8125 | 0 | 40297.6734 | 0 | 28641.4837 | 132777.1022 | 60.2036 | 0.00012075 | 7.2894e-05 | 0.00017743 | 0.0001111 | 0.00011825 | 0.00012932 | 0.00013444 | 0.00012879 | 0.00013852 | 0.00013163 | 0.00010311 | 8.3098e-05 | 0.00010285 | 0.00010289 | 0.00025614 | 0 | 0.00029712 | 0 | 0.00012472 | 0.00013497 | 0.00010298
707 | 30 | Day30 | 10 | Hour10 | 1 | Winter | 2761 | #N/A | Winter | 445873.0572 | 138582.4641 | 9839.058 | 1301.3921 | 12022.5466 | 94112.3561 | 39339.6778 | 19368.8273 | 38490.9512 | 81262.152 | 9756.8444 | 29.7302 | 1031.9154 | 28.9975 | 706.1446 | 9839.058 | 0 | 39339.6778 | 0 | 31391.3739 | 129509.9477 | 58.7276 | 0.00011969 | 5.362e-05 | 0.0001839 | 0.00012568 | 0.00011493 | 0.00012624 | 0.00014456 | 0.00012587 | 0.00013494 | 0.00012877 | 0.00010055 | 9.0507e-05 | 0.00010037 | 0.0001004 | 0.00018841 | 0 | 0.00029006 | 0 | 0.00013669 | 0.00013165 | 0.00010046
708 | 30 | Day30 | 11 | Hour11 | 1 | Winter | 2761 | #N/A | Winter | 436531.4122 | 140667.7494 | 8571.1023 | 1357.6767 | 15058.2611 | 90537.7505 | 26660.4143 | 20694.1502 | 38911.3985 | 82137.6941 | 9908.2191 | 30.0254 | 1253.7138 | 29.3202 | 713.9366 | 8571.1023 | 0 | 26660.4143 | 0 | 35752.4113 | 130957.3117 | 59.3457 | 0.00012149 | 4.671e-05 | 0.00019185 | 0.00015741 | 0.00011056 | 8.5553e-05 | 0.00015445 | 0.00012725 | 0.00013639 | 0.00013077 | 0.00010155 | 0.00010996 | 0.00010148 | 0.00010151 | 0.00016413 | 0 | 0.00019657 | 0 | 0.00015568 | 0.00013312 | 0.00010152
709 | 30 | Day30 | 12 | Hour12 | 1 | Winter | 2761 | #N/A | Winter | 427864.6021 | 140750.4242 | 9289.293 | 1373.9933 | 15104.0621 | 88342.2964 | 21766.5021 | 17390.8583 | 39183.8654 | 82430.571 | 10028.7422 | 30.1145 | 1427.1461 | 29.4272 | 717.3063 | 9289.293 | 0 | 21766.5021 | 0 | 32494.9204 | 131643.1786 | 59.5417 | 0.00012157 | 5.0624e-05 | 0.00019416 | 0.00015789 | 0.00010788 | 6.9849e-05 | 0.0001298 | 0.00012814 | 0.00013688 | 0.00013236 | 0.00010185 | 0.00012517 | 0.00010185 | 0.00010199 | 0.00017788 | 0 | 0.00016049 | 0 | 0.0001415 | 0.00013381 | 0.00010185
710 | 30 | Day30 | 13 | Hour13 | 1 | Winter | 2761 | #N/A | Winter | 420907.4045 | 140708.8061 | 9019.6762 | 1372.1847 | 14654.2662 | 86063.998 | 18302.0287 | 16250.184 | 39482.946 | 82681.8996 | 10106.0856 | 30.3007 | 1482.7606 | 29.6485 | 722.6197 | 9019.6762 | 0 | 18302.0287 | 0 | 30904.4502 | 132270.9312 | 59.9492 | 0.00012153 | 4.9155e-05 | 0.0001939 | 0.00015319 | 0.0001051 | 5.8731e-05 | 0.00012128 | 0.00012912 | 0.0001373 | 0.00013338 | 0.00010248 | 0.00013005 | 0.00010262 | 0.00010274 | 0.00017272 | 0 | 0.00013495 | 0 | 0.00013457 | 0.00013445 | 0.00010255
711 | 30 | Day30 | 14 | Hour14 | 1 | Winter | 2761 | #N/A | Winter | 414492.2851 | 139147.5902 | 9048.0055 | 1346.0339 | 14925.6443 | 85221.8023 | 15488.2378 | 16096.7589 | 39328.5206 | 81399.7782 | 10026.2316 | 30.3671 | 1678.7387 | 29.7109 | 724.865 | 9048.0055 | 0 | 15488.2378 | 0 | 31022.4032 | 130754.5304 | 60.078 | 0.00012018 | 4.9309e-05 | 0.0001902 | 0.00015602 | 0.00010407 | 4.9702e-05 | 0.00012014 | 0.00012861 | 0.00013517 | 0.00013232 | 0.0001027 | 0.00014724 | 0.00010284 | 0.00010306 | 0.00017326 | 0 | 0.0001142 | 0 | 0.00013509 | 0.00013291 | 0.00010277
712 | 30 | Day30 | 15 | Hour15 | 1 | Winter | 2761 | #N/A | Winter | 412720.8054 | 138164.2204 | 9427.475 | 1315.414 | 14268.2843 | 88290.0635 | 14872.3038 | 14431.9282 | 39151.7188 | 79851.8751 | 9904.122 | 30.7519 | 2248.6053 | 30.0878 | 733.9553 | 9427.475 | 0 | 14872.3038 | 0 | 28700.2126 | 128907.7159 | 60.8396 | 0.00011933 | 5.1377e-05 | 0.00018588 | 0.00014915 | 0.00010782 | 4.7725e-05 | 0.00010771 | 0.00012804 | 0.0001326 | 0.00013071 | 0.000104 | 0.00019722 | 0.00010414 | 0.00010435 | 0.00018053 | 0 | 0.00010966 | 0 | 0.00012497 | 0.00013103 | 0.00010407
713 | 30 | Day30 | 16 | Hour16 | 1 | Winter | 2761 | #N/A | Winter | 421022.4454 | 136308.5759 | 10326.0467 | 1255.7209 | 15213.2392 | 97430.5953 | 14215.0291 | 16579.3478 | 38712.4025 | 77502.3062 | 9711.4254 | 31.1539 | 2963.8922 | 30.459 | 742.2513 | 10326.0467 | 0 | 14215.0291 | 0 | 31792.5869 | 125926.1341 | 61.6129 | 0.00011773 | 5.6274e-05 | 0.00017744 | 0.00015903 | 0.00011898 | 4.5616e-05 | 0.00012374 | 0.0001266 | 0.00012869 | 0.00012817 | 0.00010536 | 0.00025995 | 0.00010543 | 0.00010553 | 0.00019774 | 0 | 0.00010481 | 0 | 0.00013844 | 0.000128 | 0.00010539
714 | 30 | Day30 | 17 | Hour17 | 1 | Winter | 2761 | #N/A | Winter | 446681.6634 | 137038.2169 | 11330.7174 | 1176.1589 | 14524.8962 | 117237.997 | 16554.4817 | 20156.5298 | 38660.1343 | 75900.1629 | 9728.4288 | 31.9154 | 3549.9105 | 31.1805 | 760.9331 | 11330.7174 | 0 | 16554.4817 | 0 | 34681.4261 | 124288.726 | 63.0959 | 0.00011836 | 6.1749e-05 | 0.0001662 | 0.00015183 | 0.00014317 | 5.3123e-05 | 0.00015044 | 0.00012643 | 0.00012603 | 0.00012839 | 0.00010794 | 0.00031135 | 0.00010792 | 0.00010819 | 0.00021698 | 0 | 0.00012206 | 0 | 0.00015102 | 0.00012634 | 0.00010793
715 | 30 | Day30 | 18 | Hour18 | 1 | Winter | 2761 | #N/A | Winter | 464169.4198 | 140272.2046 | 10261.8868 | 1076.6149 | 14775.6401 | 126417.2499 | 11477.0828 | 29442.0845 | 39694.6898 | 76924.6657 | 10059.5617 | 33.4594 | 2903.1653 | 32.7349 | 798.3795 | 10261.8868 | 0 | 11477.0828 | 0 | 44217.7247 | 126678.9172 | 66.1942 | 0.00012115 | 5.5924e-05 | 0.00015213 | 0.00015445 | 0.00015438 | 3.683e-05 | 0.00021974 | 0.00012981 | 0.00012774 | 0.00013276 | 0.00011316 | 0.00025463 | 0.0001133 | 0.00011351 | 0.00019651 | 0 | 8.4623e-05 | 0 | 0.00019255 | 0.00012877 | 0.00011323
716 | 30 | Day30 | 19 | Hour19 | 1 | Winter | 2761 | #N/A | Winter | 461503.0292 | 137803.7829 | 11561.3003 | 934.3189 | 15853.8899 | 122754.5653 | 11364.7594 | 30670.7206 | 40254.0983 | 77527.7467 | 10189.0784 | 34.1983 | 1704.0991 | 33.4862 | 816.9848 | 11561.3003 | 0 | 11364.7594 | 0 | 46524.6105 | 127970.9235 | 67.6846 | 0.00011902 | 6.3006e-05 | 0.00013203 | 0.00016573 | 0.0001499 | 3.6469e-05 | 0.00022891 | 0.00013164 | 0.00012874 | 0.00013447 | 0.00011566 | 0.00014946 | 0.0001159 | 0.00011616 | 0.00022139 | 0 | 8.3795e-05 | 0 | 0.00020259 | 0.00013008 | 0.00011578
717 | 30 | Day30 | 20 | Hour20 | 1 | Winter | 2761 | #N/A | Winter | 449490.0712 | 131600.3544 | 13171.5489 | 776.6505 | 17599.965 | 115211.9471 | 12259.7043 | 29454.5533 | 40174.1967 | 76969.173 | 10150.4109 | 34.2515 | 1237.4621 | 33.4992 | 816.3543 | 13171.5489 | 0 | 12259.7043 | 0 | 47054.5183 | 127293.7806 | 67.7507 | 0.00011366 | 7.1781e-05 | 0.00010975 | 0.00018398 | 0.00014069 | 3.9341e-05 | 0.00021983 | 0.00013138 | 0.00012781 | 0.00013396 | 0.00011584 | 0.00010853 | 0.00011595 | 0.00011607 | 0.00025223 | 0 | 9.0394e-05 | 0 | 0.0002049 | 0.00012939 | 0.00011589
718 | 30 | Day30 | 21 | Hour21 | 1 | Winter | 2761 | #N/A | Winter | 428561.5056 | 127479.8951 | 4948.894 | 657.8394 | 16582.7384 | 108944.8531 | 14902.3085 | 25710.0506 | 40530.975 | 76656.8059 | 10301.0994 | 34.7732 | 946.5484 | 34.0327 | 830.6918 | 4948.894 | 0 | 14902.3085 | 0 | 42292.7891 | 127488.8802 | 68.806 | 0.0001101 | 2.697e-05 | 9.2957e-05 | 0.00017334 | 0.00013304 | 4.7821e-05 | 0.00019189 | 0.00013255 | 0.00012729 | 0.00013595 | 0.0001176 | 8.3019e-05 | 0.00011779 | 0.00011811 | 9.4768e-05 | 0 | 0.00010988 | 0 | 0.00018416 | 0.00012959 | 0.0001177
719 | 30 | Day30 | 22 | Hour22 | 1 | Winter | 2761 | #N/A | Winter | 400257.2167 | 120101.2512 | 3610.9049 | 558.0533 | 12664.9487 | 98358.0788 | 19420.2883 | 20759.8412 | 39600.1852 | 73641.5175 | 10017.9755 | 34.574 | 629.7097 | 33.8284 | 826.0598 | 3610.9049 | 0 | 19420.2883 | 0 | 33424.79 | 123259.6782 | 68.4024 | 0.00010373 | 1.9678e-05 | 7.8857e-05 | 0.00013239 | 0.00012011 | 6.232e-05 | 0.00015494 | 0.0001295 | 0.00012228 | 0.00013221 | 0.00011693 | 5.523e-05 | 0.00011709 | 0.00011745 | 6.9146e-05 | 0 | 0.00014319 | 0 | 0.00014555 | 0.00012529 | 0.00011701
720 | 30 | Day30 | 23 | Hour23 | 1 | Winter | 2761 | #N/A | Winter | 375560.544 | 114462.6356 | 3961.4619 | 500.4435 | 9056.1886 | 88294.4303 | 25972.6026 | 13833.4345 | 38286.3943 | 70386.8346 | 9481.2865 | 34.6836 | 428.7886 | 33.8888 | 827.4707 | 3961.4619 | 0 | 25972.6026 | 0 | 22889.6231 | 118154.5155 | 68.5724 | 9.8862e-05 | 2.1589e-05 | 7.0716e-05 | 9.4667e-05 | 0.00010782 | 8.3346e-05 | 0.00010325 | 0.00012521 | 0.00011688 | 0.00012513 | 0.0001173 | 3.7608e-05 | 0.0001173 | 0.00011765 | 7.5859e-05 | 0 | 0.0001915 | 0 | 9.9673e-05 | 0.0001201 | 0.0001173
721 | 31 | Day31 | 0 | Hour0 | 1 | Winter | 78 | 446416.2247 | Winter | 360120.0681 | 110885.6129 | 3850.0531 | 454.0844 | 5492.2876 | 82535.7331 | 33682.9428 | 9595.849 | 36739.1329 | 66817.5656 | 8924.3976 | 35.0362 | 240.0833 | 34.1185 | 833.171 | 3850.0531 | 0 | 33682.9428 | 0 | 15088.1366 | 112481.0961 | 69.1547 | 9.5772e-05 | 2.0982e-05 | 6.4165e-05 | 5.7413e-05 | 0.00010079 | 0.00010809 | 7.1619e-05 | 0.00012015 | 0.00011095 | 0.00011778 | 0.00011849 | 2.1057e-05 | 0.00011809 | 0.00011846 | 7.3726e-05 | 0 | 0.00024835 | 0 | 6.5701e-05 | 0.00011434 | 0.00011829
722 | 31 | Day31 | 1 | Hour1 | 1 | Winter | 2761 | #N/A | Winter | 351421.3372 | 106383.9398 | 3850.6469 | 437.2737 | 3208.7689 | 79371.2026 | 40982.5531 | 7160.6085 | 35663.7457 | 64733.0903 | 8609.8875 | 34.1044 | 142.1632 | 33.1501 | 810.2028 | 3850.6469 | 0 | 40982.5531 | 0 | 10369.3773 | 109006.7234 | 67.2545 | 9.1884e-05 | 2.0985e-05 | 6.179e-05 | 3.3542e-05 | 9.6926e-05 | 0.00013151 | 5.3443e-05 | 0.00011663 | 0.00010749 | 0.00011363 | 0.00011534 | 1.2469e-05 | 0.00011474 | 0.0001152 | 7.3737e-05 | 0 | 0.00030217 | 0 | 4.5153e-05 | 0.0001108 | 0.00011504
723 | 31 | Day31 | 2 | Hour2 | 1 | Winter | 2761 | #N/A | Winter | 349169.7674 | 104031.4822 | 3979.2075 | 434.2138 | 2107.4113 | 78799.1321 | 46822.8663 | 3276.799 | 35346.4933 | 64944.0583 | 8493.5049 | 33.4411 | 73.5805 | 32.4864 | 795.0906 | 3979.2075 | 0 | 46822.8663 | 0 | 5384.2103 | 108784.0565 | 65.9275 | 8.9852e-05 | 2.1686e-05 | 6.1358e-05 | 2.2029e-05 | 9.6228e-05 | 0.00015025 | 2.4456e-05 | 0.00011559 | 0.00010784 | 0.00011209 | 0.0001131 | 6.4536e-06 | 0.00011244 | 0.00011305 | 7.6199e-05 | 0 | 0.00034524 | 0 | 2.3445e-05 | 0.00011058 | 0.00011277
724 | 31 | Day31 | 3 | Hour3 | 1 | Winter | 2761 | #N/A | Winter | 352585.3614 | 103612.0236 | 4208.0919 | 462.5122 | 1461.1473 | 79870.8072 | 51638.7878 | 3880.6475 | 34767.4135 | 63422.8772 | 8332.8165 | 33.0969 | 76.8208 | 32.0903 | 786.2287 | 4208.0919 | 0 | 51638.7878 | 0 | 5341.7948 | 106523.1072 | 65.1872 | 8.949e-05 | 2.2933e-05 | 6.5356e-05 | 1.5274e-05 | 9.7536e-05 | 0.00016571 | 2.8963e-05 | 0.0001137 | 0.00010532 | 0.00010997 | 0.00011193 | 6.7377e-06 | 0.00011107 | 0.00011179 | 8.0582e-05 | 0 | 0.00038075 | 0 | 2.3261e-05 | 0.00010828 | 0.00011151
725 | 31 | Day31 | 4 | Hour4 | 1 | Winter | 2761 | #N/A | Winter | 367198.9508 | 106309.3094 | 4467.0238 | 536.587 | 1728.1882 | 83735.0985 | 56597.4797 | 6676.833 | 34627.6375 | 63333.7557 | 8282.987 | 32.9076 | 57.7241 | 31.896 | 781.5234 | 4467.0238 | 0 | 56597.4797 | 0 | 8405.0212 | 106244.3802 | 64.8035 | 9.1819e-05 | 2.4344e-05 | 7.5824e-05 | 1.8065e-05 | 0.00010226 | 0.00018162 | 4.9833e-05 | 0.00011324 | 0.00010517 | 0.00010932 | 0.00011129 | 5.0628e-06 | 0.0001104 | 0.00011112 | 8.554e-05 | 0 | 0.00041731 | 0 | 3.66e-05 | 0.000108 | 0.00011085
726 | 31 | Day31 | 5 | Hour5 | 1 | Winter | 2761 | #N/A | Winter | 398510.4545 | 114038.3526 | 8598.7272 | 667.7765 | 2055.0514 | 89309.3292 | 57901.8281 | 13236.546 | 35660.3407 | 67467.5262 | 8539.614 | 32.9741 | 187.7252 | 32.0123 | 782.6512 | 8598.7272 | 0 | 57901.8281 | 0 | 15291.5974 | 111667.4808 | 64.9863 | 9.8495e-05 | 4.6861e-05 | 9.4362e-05 | 2.1482e-05 | 0.00010906 | 0.00018581 | 9.8791e-05 | 0.00011662 | 0.00011203 | 0.0001127 | 0.00011152 | 1.6465e-05 | 0.0001108 | 0.00011128 | 0.00016466 | 0 | 0.00042692 | 0 | 6.6587e-05 | 0.00011351 | 0.00011116
727 | 31 | Day31 | 6 | Hour6 | 1 | Winter | 2761 | #N/A | Winter | 433036.2606 | 115062.8134 | 18510.3256 | 765.6631 | 3876.9668 | 94015.1491 | 59384.4627 | 28231.5855 | 34487.0336 | 69007.9748 | 8451.8896 | 30.3315 | 465.1099 | 29.408 | 717.5471 | 18510.3256 | 0 | 59384.4627 | 0 | 32108.5524 | 111946.898 | 59.7395 | 9.938e-05 | 0.00010088 | 0.00010819 | 4.0527e-05 | 0.00011481 | 0.00019056 | 0.00021071 | 0.00011278 | 0.00011459 | 0.00011155 | 0.00010258 | 4.0794e-05 | 0.00010179 | 0.00010202 | 0.00035446 | 0 | 0.00043786 | 0 | 0.00013982 | 0.00011379 | 0.00010219
728 | 31 | Day31 | 7 | Hour7 | 1 | Winter | 2761 | #N/A | Winter | 445237.9404 | 123423.4902 | 22007.7213 | 933.8992 | 7112.8496 | 91444.2304 | 39076.6076 | 38887.5062 | 36170.8539 | 75518.4531 | 9032.3416 | 29.9054 | 861.1218 | 29.1227 | 709.8375 | 22007.7213 | 0 | 39076.6076 | 0 | 46000.3557 | 120721.6486 | 59.0281 | 0.0001066 | 0.00011994 | 0.00013197 | 7.4353e-05 | 0.00011167 | 0.0001254 | 0.00029024 | 0.00011829 | 0.0001254 | 0.00011921 | 0.00010114 | 7.5527e-05 | 0.0001008 | 0.00010093 | 0.00042143 | 0 | 0.00028812 | 0 | 0.00020031 | 0.00012271 | 0.00010097
729 | 31 | Day31 | 8 | Hour8 | 1 | Winter | 2761 | #N/A | Winter | 438416.7346 | 129307.7328 | 15569.5084 | 1096.1002 | 9134.0086 | 89766.5648 | 31556.9592 | 33729.6072 | 37529.0035 | 79453.3719 | 9533.1601 | 29.5898 | 976.5834 | 28.9199 | 705.6248 | 15569.5084 | 0 | 31556.9592 | 0 | 42863.6158 | 126515.5356 | 58.5097 | 0.00011168 | 8.4849e-05 | 0.00015489 | 9.5481e-05 | 0.00010962 | 0.00010127 | 0.00025174 | 0.00012273 | 0.00013193 | 0.00012582 | 0.00010007 | 8.5653e-05 | 0.0001001 | 0.00010033 | 0.00029815 | 0 | 0.00023268 | 0 | 0.00018665 | 0.0001286 | 0.00010009
730 | 31 | Day31 | 9 | Hour9 | 1 | Winter | 2761 | #N/A | Winter | 430728.188 | 138531.9793 | 10376.8274 | 1271.9513 | 10715.6263 | 89598.904 | 27152.636 | 18203.7623 | 39537.544 | 83487.5493 | 10106.3944 | 30.5055 | 954.759 | 29.9122 | 729.8371 | 10376.8274 | 0 | 27152.636 | 0 | 28919.3886 | 133131.4877 | 60.4177 | 0.00011965 | 5.6551e-05 | 0.00017974 | 0.00011201 | 0.00010942 | 8.7133e-05 | 0.00013586 | 0.0001293 | 0.00013863 | 0.00013338 | 0.00010317 | 8.3739e-05 | 0.00010353 | 0.00010377 | 0.00019871 | 0 | 0.0002002 | 0 | 0.00012593 | 0.00013533 | 0.00010335
731 | 31 | Day31 | 10 | Hour10 | 1 | Winter | 2761 | #N/A | Winter | 424156.5138 | 137627.5637 | 8089.9609 | 1322.6957 | 12138.5315 | 87186.1386 | 26235.319 | 19640.929 | 38751.0081 | 81433.1592 | 9919.0893 | 29.8442 | 1040.5406 | 29.2281 | 712.506 | 8089.9609 | 0 | 26235.319 | 0 | 31779.4605 | 130103.2566 | 59.0723 | 0.00011887 | 4.4088e-05 | 0.00018691 | 0.00012689 | 0.00010647 | 8.4189e-05 | 0.00014659 | 0.00012673 | 0.00013522 | 0.00013091 | 0.00010093 | 9.1263e-05 | 0.00010116 | 0.00010131 | 0.00015492 | 0 | 0.00019344 | 0 | 0.00013838 | 0.00013225 | 0.00010105
732 | 31 | Day31 | 11 | Hour11 | 1 | Winter | 2761 | #N/A | Winter | 417721.5003 | 139066.4852 | 7467.5586 | 1370.3535 | 15120.2689 | 84464.4262 | 16470.1194 | 20860.4307 | 38957.1808 | 81912.9534 | 9998.6618 | 29.9955 | 1257.5301 | 29.3862 | 716.1499 | 7467.5586 | 0 | 16470.1194 | 0 | 35980.6997 | 130868.796 | 59.3818 | 0.00012011 | 4.0696e-05 | 0.00019364 | 0.00015806 | 0.00010315 | 5.2853e-05 | 0.00015569 | 0.0001274 | 0.00013602 | 0.00013196 | 0.00010145 | 0.00011029 | 0.00010171 | 0.00010182 | 0.000143 | 0 | 0.00012144 | 0 | 0.00015668 | 0.00013303 | 0.00010158
733 | 31 | Day31 | 12 | Hour12 | 1 | Winter | 2761 | #N/A | Winter | 412032.4216 | 139278.8262 | 8310.9808 | 1384.5456 | 15156.7713 | 83182.0517 | 13388.803 | 17510.5059 | 39250.2343 | 82264.854 | 10095.968 | 30.1181 | 1430.4759 | 29.4787 | 718.8081 | 8310.9808 | 0 | 13388.803 | 0 | 32667.2772 | 131611.0563 | 59.5968 | 0.0001203 | 4.5292e-05 | 0.00019565 | 0.00015844 | 0.00010158 | 4.2965e-05 | 0.00013069 | 0.00012836 | 0.0001366 | 0.00013324 | 0.00010186 | 0.00012546 | 0.00010203 | 0.0001022 | 0.00015915 | 0 | 9.8719e-05 | 0 | 0.00014225 | 0.00013378 | 0.00010195
734 | 31 | Day31 | 13 | Hour13 | 1 | Winter | 2761 | #N/A | Winter | 407908.2888 | 139331.4516 | 8428.8111 | 1379.2879 | 14676.7722 | 81687.1836 | 11631.8535 | 16318.8622 | 39538.6858 | 82471.0065 | 10177.7383 | 30.2814 | 1483.6748 | 29.6515 | 723.0283 | 8428.8111 | 0 | 11631.8535 | 0 | 30995.6345 | 132187.4306 | 59.9329 | 0.00012034 | 4.5935e-05 | 0.0001949 | 0.00015342 | 9.9754e-05 | 3.7327e-05 | 0.0001218 | 0.0001293 | 0.00013694 | 0.00013432 | 0.00010241 | 0.00013013 | 0.00010263 | 0.0001028 | 0.00016141 | 0 | 8.5765e-05 | 0 | 0.00013497 | 0.00013437 | 0.00010252
735 | 31 | Day31 | 14 | Hour14 | 1 | Winter | 2761 | #N/A | Winter | 403920.0944 | 137702.4441 | 8684.25 | 1348.497 | 14914.9613 | 81648.4602 | 10518.3752 | 16119.3923 | 39347.4178 | 81099.4566 | 10076.9248 | 30.3176 | 1676.3176 | 29.6686 | 723.6112 | 8684.25 | 0 | 10518.3752 | 0 | 31034.3537 | 130523.7992 | 59.9862 | 0.00011893 | 4.7327e-05 | 0.00019055 | 0.00015591 | 9.9707e-05 | 3.3753e-05 | 0.00012031 | 0.00012868 | 0.00013467 | 0.00013299 | 0.00010253 | 0.00014703 | 0.00010269 | 0.00010288 | 0.0001663 | 0 | 7.7555e-05 | 0 | 0.00013514 | 0.00013268 | 0.00010261
736 | 31 | Day31 | 15 | Hour15 | 1 | Winter | 2761 | #N/A | Winter | 403269.1275 | 136767.5751 | 9028.6332 | 1316.6157 | 14250.3875 | 85104.2421 | 10636.2692 | 14439.2294 | 39167.938 | 79558.707 | 9962.9433 | 30.6792 | 2243.5749 | 30.0373 | 732.2956 | 9028.6332 | 0 | 10636.2692 | 0 | 28689.6169 | 128689.5883 | 60.7165 | 0.00011813 | 4.9203e-05 | 0.00018605 | 0.00014896 | 0.00010393 | 3.4132e-05 | 0.00010777 | 0.00012809 | 0.00013211 | 0.00013149 | 0.00010376 | 0.00019678 | 0.00010397 | 0.00010412 | 0.00017289 | 0 | 7.8424e-05 | 0 | 0.00012493 | 0.00013081 | 0.00010386
737 | 31 | Day31 | 16 | Hour16 | 1 | Winter | 2761 | #N/A | Winter | 410113.859 | 134513.6733 | 9613.7116 | 1250.9807 | 15138.2708 | 93901.0566 | 10055.3659 | 16504.0366 | 38619.4966 | 77000.7783 | 9768.0628 | 30.9942 | 2948.4789 | 30.2904 | 738.6623 | 9613.7116 | 0 | 10055.3659 | 0 | 31642.3074 | 125388.3377 | 61.2846 | 0.00011618 | 5.2392e-05 | 0.00017677 | 0.00015825 | 0.00011467 | 3.2268e-05 | 0.00012318 | 0.0001263 | 0.00012786 | 0.00012892 | 0.00010482 | 0.0002586 | 0.00010484 | 0.00010502 | 0.0001841 | 0 | 7.4141e-05 | 0 | 0.00013779 | 0.00012746 | 0.00010483
738 | 31 | Day31 | 17 | Hour17 | 1 | Winter | 2761 | #N/A | Winter | 431421.9926 | 134454.7885 | 10179.4937 | 1166.1345 | 14397.7504 | 112342.4896 | 11310.9885 | 19971.1287 | 38408.4423 | 75119.1751 | 9733.9131 | 31.6145 | 3520.3567 | 30.934 | 754.783 | 10179.4937 | 0 | 11310.9885 | 0 | 34368.8791 | 123261.5304 | 62.5485 | 0.00011613 | 5.5475e-05 | 0.00016478 | 0.0001505 | 0.00013719 | 3.6297e-05 | 0.00014906 | 0.0001256 | 0.00012474 | 0.00012846 | 0.00010692 | 0.00030876 | 0.00010707 | 0.00010732 | 0.00019493 | 0 | 8.3399e-05 | 0 | 0.00014966 | 0.00012529 | 0.00010699
739 | 31 | Day31 | 18 | Hour18 | 1 | Winter | 2761 | #N/A | Winter | 446416.2247 | 136418.1158 | 8837.1675 | 1057.4136 | 14527.7552 | 120688.4507 | 7672.4523 | 28900.7229 | 39085.5672 | 75569.8186 | 9948.2865 | 32.8754 | 2859.1086 | 32.2181 | 786.2724 | 8837.1675 | 0 | 7672.4523 | 0 | 43428.478 | 124603.6722 | 65.0935 | 0.00011782 | 4.816e-05 | 0.00014942 | 0.00015186 | 0.00014738 | 2.4621e-05 | 0.0002157 | 0.00012782 | 0.00012549 | 0.00013129 | 0.00011119 | 0.00025076 | 0.00011151 | 0.00011179 | 0.00016923 | 0 | 5.6571e-05 | 0 | 0.00018911 | 0.00012666 | 0.00011135
740 | 31 | Day31 | 19 | Hour19 | 1 | Winter | 2761 | #N/A | Winter | 442720.4434 | 133991.8464 | 9550.0772 | 917.5849 | 15596.803 | 116784.7855 | 7259.4922 | 30090.4863 | 39647.7891 | 76229.8174 | 10099.9648 | 33.6377 | 1679.3887 | 32.9907 | 805.7794 | 9550.0772 | 0 | 7259.4922 | 0 | 45687.2893 | 125977.5713 | 66.6284 | 0.00011573 | 5.2045e-05 | 0.00012966 | 0.00016304 | 0.00014261 | 2.3296e-05 | 0.00022458 | 0.00012966 | 0.00012658 | 0.0001333 | 0.00011376 | 0.00014729 | 0.00011419 | 0.00011457 | 0.00018288 | 0 | 5.3526e-05 | 0 | 0.00019894 | 0.00012805 | 0.00011397
741 | 31 | Day31 | 20 | Hour20 | 1 | Winter | 2761 | #N/A | Winter | 430286.1834 | 128211.1974 | 10750.1451 | 764.7167 | 17355.4013 | 109291.1403 | 7386.674 | 28953.4003 | 39612.0959 | 75768.975 | 10095.924 | 33.7423 | 1222.3845 | 33.0732 | 807.3134 | 10750.1451 | 0 | 7386.674 | 0 | 46308.8017 | 125476.9949 | 66.8155 | 0.00011074 | 5.8585e-05 | 0.00010806 | 0.00018142 | 0.00013346 | 2.3704e-05 | 0.00021609 | 0.00012954 | 0.00012582 | 0.00013324 | 0.00011412 | 0.00010721 | 0.00011447 | 0.00011479 | 0.00020586 | 0 | 5.4464e-05 | 0 | 0.00020165 | 0.00012755 | 0.00011429
742 | 31 | Day31 | 21 | Hour21 | 1 | Winter | 2761 | #N/A | Winter | 409292.9683 | 123932.8311 | 4491.793 | 646.9923 | 16338.3469 | 102531.8095 | 8635.2045 | 25242.6122 | 39938.9759 | 75475.5081 | 10236.4171 | 34.2579 | 934.2154 | 33.6021 | 820.4024 | 4491.793 | 0 | 8635.2045 | 0 | 41580.9592 | 125650.901 | 67.86 | 0.00010704 | 2.4479e-05 | 9.1425e-05 | 0.00017079 | 0.00012521 | 2.771e-05 | 0.0001884 | 0.00013061 | 0.00012533 | 0.0001351 | 0.00011586 | 8.1938e-05 | 0.0001163 | 0.00011665 | 8.6015e-05 | 0 | 6.367e-05 | 0 | 0.00018106 | 0.00012772 | 0.00011608
743 | 31 | Day31 | 22 | Hour22 | 1 | Winter | 2761 | #N/A | Winter | 381228.4333 | 117300.8421 | 3408.496 | 552.5045 | 12550.2127 | 91983.2886 | 11253.9218 | 20523.6068 | 39239.8509 | 72865.55 | 10037.4966 | 34.2436 | 624.7272 | 33.559 | 820.1336 | 3408.496 | 0 | 11253.9218 | 0 | 33073.8196 | 122142.8974 | 67.8025 | 0.00010131 | 1.8575e-05 | 7.8073e-05 | 0.00013119 | 0.00011233 | 3.6114e-05 | 0.00015318 | 0.00012832 | 0.00012099 | 0.00013247 | 0.00011581 | 5.4793e-05 | 0.00011615 | 0.00011661 | 6.527e-05 | 0 | 8.2978e-05 | 0 | 0.00014402 | 0.00012416 | 0.00011598
744 | 31 | Day31 | 23 | Hour23 | 1 | Winter | 2761 | #N/A | Winter | 355570.3417 | 112357.2504 | 3515.3254 | 499.365 | 9051.8077 | 81666.0877 | 15568.0041 | 13761.7594 | 38195.8818 | 70047.7438 | 9585.2634 | 34.5864 | 427.0896 | 33.7814 | 826.3957 | 3515.3254 | 0 | 15568.0041 | 0 | 22813.5671 | 117828.8889 | 68.3678 | 9.7043e-05 | 1.9157e-05 | 7.0564e-05 | 9.4621e-05 | 9.9729e-05 | 4.9958e-05 | 0.00010271 | 0.00012491 | 0.00011632 | 0.0001265 | 0.00011697 | 3.7459e-05 | 0.00011692 | 0.0001175 | 6.7316e-05 | 0 | 0.00011479 | 0 | 9.9341e-05 | 0.00011977 | 0.00011695
745 | 32 | Day32 | 0 | Hour0 | 2 | Winter | 84 | 443679.9802 | Winter | 339085.0928 | 109204.3628 | 3508.4839 | 456.905 | 5698.0674 | 75235.2608 | 21698.5751 | 9217.8677 | 36875.4832 | 67022.1746 | 9031.4104 | 35.0626 | 230.1181 | 34.2639 | 837.0572 | 3508.4839 | 0 | 21698.5751 | 0 | 14915.9351 | 112929.0682 | 69.3265 | 9.432e-05 | 1.912e-05 | 6.4564e-05 | 5.9564e-05 | 9.1876e-05 | 6.9631e-05 | 6.8798e-05 | 0.00012059 | 0.00011129 | 0.00011919 | 0.00011858 | 2.0183e-05 | 0.00011859 | 0.00011901 | 6.7185e-05 | 0 | 0.00015999 | 0 | 6.4951e-05 | 0.00011479 | 0.00011859
746 | 32 | Day32 | 1 | Hour1 | 2 | Winter | 2761 | #N/A | Winter | 329952.1458 | 105795.6145 | 3454.1492 | 445.8596 | 3213.4859 | 72722.6766 | 27483.5444 | 5232.5421 | 36194.9362 | 65572.423 | 8809.167 | 34.5835 | 136.3939 | 33.7311 | 823.0389 | 3454.1492 | 0 | 27483.5444 | 0 | 8446.0281 | 110576.5261 | 68.3147 | 9.1376e-05 | 1.8824e-05 | 6.3003e-05 | 3.3592e-05 | 8.8807e-05 | 8.8195e-05 | 3.9053e-05 | 0.00011837 | 0.00010888 | 0.00011626 | 0.00011696 | 1.1963e-05 | 0.00011675 | 0.00011702 | 6.6145e-05 | 0 | 0.00020264 | 0 | 3.6778e-05 | 0.0001124 | 0.00011686
747 | 32 | Day32 | 2 | Hour2 | 2 | Winter | 2761 | #N/A | Winter | 326320.9739 | 102764.9547 | 3453.817 | 440.7066 | 2514.0434 | 71404.3252 | 31962.5303 | 3076.0367 | 35706.1783 | 65404.2223 | 8653.7138 | 33.8423 | 70.1351 | 32.94 | 803.5281 | 3453.817 | 0 | 31962.5303 | 0 | 5590.0801 | 109764.1144 | 66.7823 | 8.8758e-05 | 1.8822e-05 | 6.2275e-05 | 2.628e-05 | 8.7197e-05 | 0.00010257 | 2.2958e-05 | 0.00011677 | 0.00010861 | 0.00011421 | 0.00011446 | 6.1514e-06 | 0.00011401 | 0.00011425 | 6.6138e-05 | 0 | 0.00023567 | 0 | 2.4342e-05 | 0.00011157 | 0.00011424
748 | 32 | Day32 | 3 | Hour3 | 2 | Winter | 2761 | #N/A | Winter | 328494.8222 | 102179.4598 | 3579.8537 | 469.3939 | 1589.3394 | 72188.1963 | 36068.0824 | 3963.6316 | 35140.7763 | 63866.7008 | 8515.4629 | 33.5305 | 73.3091 | 32.5996 | 794.4858 | 3579.8537 | 0 | 36068.0824 | 0 | 5552.9711 | 107522.9399 | 66.1301 | 8.8253e-05 | 1.9509e-05 | 6.6329e-05 | 1.6614e-05 | 8.8155e-05 | 0.00011574 | 2.9583e-05 | 0.00011492 | 0.00010605 | 0.00011238 | 0.0001134 | 6.4297e-06 | 0.00011283 | 0.00011296 | 6.8552e-05 | 0 | 0.00026594 | 0 | 2.418e-05 | 0.0001093 | 0.00011312
749 | 32 | Day32 | 4 | Hour4 | 2 | Winter | 2761 | #N/A | Winter | 341680.0216 | 105090.449 | 3758.8255 | 546.2954 | 1910.3775 | 75867.4742 | 40600.7954 | 5365.8256 | 35127.8685 | 64000.0699 | 8498.5698 | 33.4794 | 54.8203 | 32.5206 | 792.6506 | 3758.8255 | 0 | 40600.7954 | 0 | 7276.2031 | 107626.5082 | 66 | 9.0767e-05 | 2.0484e-05 | 7.7195e-05 | 1.997e-05 | 9.2648e-05 | 0.00013029 | 4.0048e-05 | 0.00011488 | 0.00010627 | 0.00011216 | 0.00011323 | 4.8081e-06 | 0.00011256 | 0.0001127 | 7.1979e-05 | 0 | 0.00029936 | 0 | 3.1684e-05 | 0.0001094 | 0.0001129
750 | 32 | Day32 | 5 | Hour5 | 2 | Winter | 2761 | #N/A | Winter | 371352.3367 | 112497.9499 | 7003.8764 | 679.4009 | 2578.625 | 81557.527 | 42148.6625 | 10879.4536 | 36136.4362 | 68077.3451 | 8754.9051 | 33.5664 | 178.2818 | 32.6226 | 793.6842 | 7003.8764 | 0 | 42148.6625 | 0 | 13458.0786 | 112968.6864 | 66.189 | 9.7165e-05 | 3.8169e-05 | 9.6004e-05 | 2.6955e-05 | 9.9596e-05 | 0.00013525 | 8.1199e-05 | 0.00011817 | 0.00011304 | 0.00011554 | 0.00011352 | 1.5637e-05 | 0.00011291 | 0.00011285 | 0.00013412 | 0 | 0.00031077 | 0 | 5.8603e-05 | 0.00011483 | 0.00011322
751 | 32 | Day32 | 6 | Hour6 | 2 | Winter | 2761 | #N/A | Winter | 406156.163 | 113543.9104 | 13669.2192 | 775.8643 | 3854.9693 | 87077.256 | 43366.8096 | 29801.1125 | 34859.7301 | 69344.3142 | 8635.5069 | 30.7617 | 441.613 | 29.8391 | 725.2566 | 13669.2192 | 0 | 43366.8096 | 0 | 33656.0818 | 112839.5512 | 60.6008 | 9.8068e-05 | 7.4493e-05 | 0.00010964 | 4.0297e-05 | 0.00010634 | 0.00013916 | 0.00022242 | 0.000114 | 0.00011515 | 0.00011397 | 0.00010404 | 3.8733e-05 | 0.00010328 | 0.00010312 | 0.00026176 | 0 | 0.00031975 | 0 | 0.00014655 | 0.0001147 | 0.00010366
752 | 32 | Day32 | 7 | Hour7 | 2 | Winter | 2761 | #N/A | Winter | 421344.4403 | 120737.4559 | 17998.1105 | 932.8991 | 6801.891 | 85029.5731 | 27104.1277 | 40989.9322 | 36073.9802 | 74987.421 | 9111.1362 | 29.8746 | 810.4559 | 29.1084 | 708.4745 | 17998.1105 | 0 | 27104.1277 | 0 | 47791.8232 | 120172.5374 | 58.983 | 0.00010428 | 9.8084e-05 | 0.00013183 | 7.1102e-05 | 0.00010384 | 8.6977e-05 | 0.00030593 | 0.00011797 | 0.00012452 | 0.00012025 | 0.00010104 | 7.1083e-05 | 0.00010075 | 0.00010073 | 0.00034465 | 0 | 0.00019985 | 0 | 0.00020811 | 0.00012215 | 0.0001009
753 | 32 | Day32 | 8 | Hour8 | 2 | Winter | 2761 | #N/A | Winter | 420448.2216 | 128848.5703 | 13343.455 | 1112.6933 | 7963.4123 | 84992.4031 | 22599.3022 | 32165.3004 | 37945.4435 | 80050.4999 | 9722.0592 | 29.8826 | 932.3015 | 29.2249 | 713.6733 | 13343.455 | 0 | 22599.3022 | 0 | 40128.7128 | 127718.0026 | 59.1076 | 0.00011129 | 7.2718e-05 | 0.00015723 | 8.3244e-05 | 0.00010379 | 7.2521e-05 | 0.00024007 | 0.00012409 | 0.00013293 | 0.00012831 | 0.00010106 | 8.177e-05 | 0.00010115 | 0.00010147 | 0.00025552 | 0 | 0.00016663 | 0 | 0.00017474 | 0.00012982 | 0.00010111
754 | 32 | Day32 | 9 | Hour9 | 2 | Winter | 2761 | #N/A | Winter | 418379.0782 | 137576.5336 | 9659.4301 | 1281.741 | 10229.8176 | 84745.2019 | 20254.8293 | 19438.5753 | 39724.4286 | 83580.5707 | 10189.2103 | 30.5921 | 905.5484 | 29.9998 | 732.5996 | 9659.4301 | 0 | 20254.8293 | 0 | 29668.3929 | 133494.2096 | 60.5919 | 0.00011882 | 5.2641e-05 | 0.00018112 | 0.00010694 | 0.00010349 | 6.4998e-05 | 0.00014508 | 0.00012991 | 0.00013879 | 0.00013447 | 0.00010346 | 7.9423e-05 | 0.00010384 | 0.00010416 | 0.00018497 | 0 | 0.00014934 | 0 | 0.00012919 | 0.0001357 | 0.00010365
755 | 32 | Day32 | 10 | Hour10 | 2 | Winter | 2761 | #N/A | Winter | 416560.8176 | 138996.5338 | 8434.7697 | 1351.5529 | 12132.6562 | 84095.0472 | 20961.6037 | 16767.1443 | 39388.4952 | 82579.0072 | 10070.2376 | 30.2614 | 999.6195 | 29.6776 | 724.2113 | 8434.7697 | 0 | 20961.6037 | 0 | 28899.8006 | 132037.74 | 59.939 | 0.00012005 | 4.5967e-05 | 0.00019098 | 0.00012683 | 0.00010269 | 6.7266e-05 | 0.00012514 | 0.00012881 | 0.00013712 | 0.0001329 | 0.00010234 | 8.7674e-05 | 0.00010272 | 0.00010297 | 0.00016152 | 0 | 0.00015456 | 0 | 0.00012584 | 0.00013421 | 0.00010253
756 | 32 | Day32 | 11 | Hour11 | 2 | Winter | 2761 | #N/A | Winter | 413189.3988 | 140249.4382 | 8451.2645 | 1393.2396 | 14030.3689 | 82213.4293 | 14113.0664 | 18413.5858 | 39430.4502 | 82825.6499 | 10079.152 | 30.2959 | 1204.2578 | 29.7316 | 725.4688 | 8451.2645 | 0 | 14113.0664 | 0 | 32443.9546 | 132335.2522 | 60.0275 | 0.00012113 | 4.6057e-05 | 0.00019687 | 0.00014666 | 0.0001004 | 4.5289e-05 | 0.00013743 | 0.00012895 | 0.00013753 | 0.00013302 | 0.00010246 | 0.00010562 | 0.00010291 | 0.00010315 | 0.00016184 | 0 | 0.00010406 | 0 | 0.00014128 | 0.00013452 | 0.00010268
757 | 32 | Day32 | 12 | Hour12 | 2 | Winter | 2761 | #N/A | Winter | 409658.0038 | 140625.7803 | 9639.9738 | 1407.3687 | 13767.9424 | 80488.0443 | 12507.8539 | 16010.1521 | 39697.9953 | 83211.5888 | 10143.1199 | 30.3592 | 1369.8797 | 29.8226 | 728.1228 | 9639.9738 | 0 | 12507.8539 | 0 | 29778.0946 | 133052.704 | 60.1818 | 0.00012146 | 5.2535e-05 | 0.00019887 | 0.00014392 | 9.829e-05 | 4.0138e-05 | 0.00011949 | 0.00012982 | 0.00013817 | 0.00013387 | 0.00010268 | 0.00012015 | 0.00010322 | 0.00010353 | 0.0001846 | 0 | 9.2224e-05 | 0 | 0.00012967 | 0.00013525 | 0.00010295
758 | 32 | Day32 | 13 | Hour13 | 2 | Winter | 2761 | #N/A | Winter | 407420.4724 | 140392.7842 | 10126.1911 | 1397.0785 | 11977.8887 | 79414.1112 | 11855.68 | 16736.515 | 39877.5924 | 83268.4002 | 10164.9885 | 30.4746 | 1417.901 | 29.9396 | 730.9275 | 10126.1911 | 0 | 11855.68 | 0 | 28714.4037 | 133310.9811 | 60.4141 | 0.00012126 | 5.5185e-05 | 0.00019742 | 0.00012521 | 9.6979e-05 | 3.8045e-05 | 0.00012491 | 0.00013041 | 0.00013827 | 0.00013415 | 0.00010307 | 0.00012436 | 0.00010363 | 0.00010392 | 0.00019391 | 0 | 8.7415e-05 | 0 | 0.00012504 | 0.00013551 | 0.00010334
759 | 32 | Day32 | 14 | Hour14 | 2 | Winter | 2761 | #N/A | Winter | 405472.9095 | 140210.4479 | 10666.7159 | 1379.7583 | 11719.1176 | 80058.1163 | 11868.7897 | 14277.8027 | 40042.4253 | 82686.4847 | 10146.2951 | 30.7715 | 1617.3821 | 30.2517 | 738.5507 | 10666.7159 | 0 | 11868.7897 | 0 | 25996.9202 | 132875.2051 | 61.0232 | 0.0001211 | 5.813e-05 | 0.00019497 | 0.0001225 | 9.7765e-05 | 3.8087e-05 | 0.00010656 | 0.00013095 | 0.0001373 | 0.00013391 | 0.00010407 | 0.00014186 | 0.00010471 | 0.00010501 | 0.00020426 | 0 | 8.7512e-05 | 0 | 0.0001132 | 0.00013507 | 0.00010439
760 | 32 | Day32 | 15 | Hour15 | 2 | Winter | 2761 | #N/A | Winter | 405419.4401 | 139071.7414 | 11092.4923 | 1344.7685 | 12561.0863 | 82645.2637 | 12525.4795 | 12337.7983 | 39832.6193 | 81034.6079 | 10003.389 | 31.1166 | 2162.2618 | 30.5726 | 746.2431 | 11092.4923 | 0 | 12525.4795 | 0 | 24898.8845 | 130870.6162 | 61.6893 | 0.00012012 | 6.0451e-05 | 0.00019003 | 0.00013131 | 0.00010092 | 4.0194e-05 | 9.2083e-05 | 0.00013026 | 0.00013456 | 0.00013202 | 0.00010524 | 0.00018965 | 0.00010582 | 0.0001061 | 0.00021241 | 0 | 9.2353e-05 | 0 | 0.00010842 | 0.00013303 | 0.00010552
761 | 32 | Day32 | 16 | Hour16 | 2 | Winter | 2761 | #N/A | Winter | 411684.6557 | 137010.1844 | 11652.1735 | 1278.9188 | 13359.4615 | 90615.1772 | 12507.1437 | 13868.853 | 39311.7798 | 78608.396 | 9811.5693 | 31.4735 | 2844.8418 | 30.8746 | 753.8086 | 11652.1735 | 0 | 12507.1437 | 0 | 27228.3146 | 127731.7451 | 62.3481 | 0.00011834 | 6.3501e-05 | 0.00018072 | 0.00013965 | 0.00011066 | 4.0135e-05 | 0.00010351 | 0.00012856 | 0.00013053 | 0.00012949 | 0.00010644 | 0.00024951 | 0.00010686 | 0.00010718 | 0.00022313 | 0 | 9.2218e-05 | 0 | 0.00011857 | 0.00012984 | 0.00010665
762 | 32 | Day32 | 17 | Hour17 | 2 | Winter | 2761 | #N/A | Winter | 430099.9891 | 135961.4433 | 11982.3558 | 1181.8985 | 13636.8848 | 107088.6629 | 13817.5225 | 17504.7254 | 38779.297 | 76186.9516 | 9757.0942 | 31.9021 | 3374.3678 | 31.3389 | 765.5444 | 11982.3558 | 0 | 13817.5225 | 0 | 31141.6102 | 124723.3428 | 63.241 | 0.00011743 | 6.53e-05 | 0.00016701 | 0.00014255 | 0.00013077 | 4.434e-05 | 0.00013065 | 0.00012682 | 0.00012651 | 0.00012877 | 0.00010789 | 0.00029596 | 0.00010847 | 0.00010885 | 0.00022945 | 0 | 0.00010188 | 0 | 0.00013561 | 0.00012678 | 0.00010818
763 | 32 | Day32 | 18 | Hour18 | 2 | Winter | 2761 | #N/A | Winter | 443679.9802 | 136172.7783 | 10404.7935 | 1055.9846 | 14400.0545 | 117224.782 | 10789.7242 | 25467.7309 | 38964.3132 | 75759.5204 | 9878.7239 | 32.8434 | 2708.022 | 32.3114 | 788.398 | 10404.7935 | 0 | 10789.7242 | 0 | 39867.7854 | 124602.5574 | 65.1548 | 0.00011761 | 5.6703e-05 | 0.00014922 | 0.00015053 | 0.00014315 | 3.4624e-05 | 0.00019008 | 0.00012742 | 0.0001258 | 0.00013038 | 0.00011108 | 0.00023751 | 0.00011184 | 0.0001121 | 0.00019924 | 0 | 7.9555e-05 | 0 | 0.0001736 | 0.00012666 | 0.00011145
764 | 32 | Day32 | 19 | Hour19 | 2 | Winter | 2761 | #N/A | Winter | 439475.3758 | 132864.0162 | 10830.0625 | 910.4795 | 15476.5003 | 113980.166 | 10313.2037 | 27379.3439 | 39297.7949 | 75996.8572 | 9977.9012 | 33.4389 | 1579.8747 | 32.8775 | 802.8592 | 10830.0625 | 0 | 10313.2037 | 0 | 42855.8442 | 125272.5533 | 66.3164 | 0.00011475 | 5.9021e-05 | 0.00012866 | 0.00016178 | 0.00013919 | 3.3095e-05 | 0.00020435 | 0.00012851 | 0.00012619 | 0.00013168 | 0.00011309 | 0.00013857 | 0.0001138 | 0.00011415 | 0.00020739 | 0 | 7.6042e-05 | 0 | 0.00018662 | 0.00012734 | 0.00011344
765 | 32 | Day32 | 20 | Hour20 | 2 | Winter | 2761 | #N/A | Winter | 427644.501 | 126782.714 | 11676.1894 | 756.291 | 16495.5746 | 107177.4334 | 10246.567 | 28027.8241 | 39163.3849 | 75352.531 | 9951.3049 | 33.4352 | 1146.3844 | 32.8462 | 802.0209 | 11676.1894 | 0 | 10246.567 | 0 | 44523.3987 | 124467.2208 | 66.2814 | 0.0001095 | 6.3632e-05 | 0.00010687 | 0.00017243 | 0.00013088 | 3.2881e-05 | 0.00020919 | 0.00012807 | 0.00012512 | 0.00013133 | 0.00011308 | 0.00010055 | 0.00011369 | 0.00011403 | 0.00022359 | 0 | 7.555e-05 | 0 | 0.00019388 | 0.00012652 | 0.00011338
766 | 32 | Day32 | 21 | Hour21 | 2 | Winter | 2761 | #N/A | Winter | 406812.8158 | 122795.5302 | 5570.0759 | 639.4889 | 14349.9792 | 100681.7554 | 10989.1638 | 25362.4302 | 39481.2623 | 75092.7517 | 10091.8541 | 33.9447 | 875.9915 | 33.3779 | 815.2101 | 5570.0759 | 0 | 10989.1638 | 0 | 39712.4094 | 124665.8681 | 67.3226 | 0.00010606 | 3.0355e-05 | 9.0364e-05 | 0.00015 | 0.00012295 | 3.5264e-05 | 0.00018929 | 0.00012911 | 0.00012469 | 0.00013319 | 0.0001148 | 7.6831e-05 | 0.00011553 | 0.00011591 | 0.00010666 | 0 | 8.1026e-05 | 0 | 0.00017293 | 0.00012672 | 0.00011516
767 | 32 | Day32 | 22 | Hour22 | 2 | Winter | 2761 | #N/A | Winter | 378514.9917 | 116416.5408 | 4200.3266 | 547.6349 | 12262.0183 | 89346.5962 | 12488.4977 | 20342.4197 | 38879.604 | 72634.1279 | 9925.957 | 34.0372 | 586.9944 | 33.4324 | 816.8047 | 4200.3266 | 0 | 12488.4977 | 0 | 32604.4379 | 121439.6889 | 67.4696 | 0.00010055 | 2.2891e-05 | 7.7385e-05 | 0.00012818 | 0.00010911 | 4.0076e-05 | 0.00015183 | 0.00012715 | 0.00012061 | 0.000131 | 0.00011511 | 5.1484e-05 | 0.00011572 | 0.00011613 | 8.0433e-05 | 0 | 9.2081e-05 | 0 | 0.00014198 | 0.00012344 | 0.00011541
768 | 32 | Day32 | 23 | Hour23 | 2 | Winter | 2761 | #N/A | Winter | 353146.0279 | 112090.6618 | 4012.4164 | 498.5833 | 8702.7543 | 79875.1865 | 15384.8891 | 13420.1391 | 38079.4174 | 70256.3891 | 9524.4143 | 34.5834 | 404.7053 | 33.8875 | 828.0005 | 4012.4164 | 0 | 15384.8891 | 0 | 22122.8934 | 117860.2208 | 68.4709 | 9.6813e-05 | 2.1866e-05 | 7.0453e-05 | 9.0973e-05 | 9.7542e-05 | 4.937e-05 | 0.00010016 | 0.00012453 | 0.00011666 | 0.0001257 | 0.00011696 | 3.5496e-05 | 0.00011729 | 0.00011773 | 7.6835e-05 | 0 | 0.00011344 | 0 | 9.6334e-05 | 0.0001198 | 0.00011712
769 | 33 | Day33 | 0 | Hour0 | 2 | Winter | 74 | 450129.8911 | Winter | 336342.5378 | 107763.4013 | 3650.4178 | 455.2766 | 5612.2984 | 75226.2554 | 21179.1597 | 9149.3411 | 36617.2315 | 66622.8746 | 8941.2942 | 34.9173 | 226.1279 | 34.0724 | 829.8697 | 3650.4178 | 0 | 21179.1597 | 0 | 14761.6395 | 112181.4003 | 68.9896 | 9.3075e-05 | 1.9894e-05 | 6.4334e-05 | 5.8667e-05 | 9.1865e-05 | 6.7964e-05 | 6.8286e-05 | 0.00011975 | 0.00011063 | 0.000118 | 0.00011809 | 1.9833e-05 | 0.00011793 | 0.00011799 | 6.9903e-05 | 0 | 0.00015616 | 0 | 6.4279e-05 | 0.00011403 | 0.00011801
770 | 33 | Day33 | 1 | Hour1 | 2 | Winter | 2761 | #N/A | Winter | 327007.8488 | 104607.8878 | 3549.255 | 446.1517 | 3202.311 | 72823.4466 | 26097.9882 | 5245.6638 | 36037.8958 | 65229.8378 | 8746.3117 | 34.4739 | 135.72 | 33.5999 | 817.3056 | 3549.255 | 0 | 26097.9882 | 0 | 8447.9749 | 110014.0453 | 68.0738 | 9.035e-05 | 1.9342e-05 | 6.3044e-05 | 3.3475e-05 | 8.893e-05 | 8.3748e-05 | 3.9151e-05 | 0.00011785 | 0.00010832 | 0.00011543 | 0.00011659 | 1.1904e-05 | 0.0001163 | 0.00011621 | 6.7966e-05 | 0 | 0.00019243 | 0 | 3.6787e-05 | 0.00011183 | 0.00011645
771 | 33 | Day33 | 2 | Hour2 | 2 | Winter | 2761 | #N/A | Winter | 323829.992 | 101991.2815 | 3527.1447 | 443.4991 | 2512.9985 | 71565.3567 | 30211.7053 | 3107.1055 | 35672.6658 | 65242.3186 | 8618.1292 | 33.8457 | 70.2128 | 32.9332 | 800.7952 | 3527.1447 | 0 | 30211.7053 | 0 | 5620.1041 | 109533.1136 | 66.779 | 8.809e-05 | 1.9222e-05 | 6.267e-05 | 2.6269e-05 | 8.7394e-05 | 9.6949e-05 | 2.319e-05 | 0.00011666 | 0.00010834 | 0.00011374 | 0.00011447 | 6.1582e-06 | 0.00011399 | 0.00011386 | 6.7542e-05 | 0 | 0.00022276 | 0 | 2.4473e-05 | 0.00011134 | 0.00011423
772 | 33 | Day33 | 3 | Hour3 | 2 | Winter | 2761 | #N/A | Winter | 326175.606 | 101590.5344 | 3644.3604 | 473.2894 | 1593.7296 | 72353.1142 | 34215.5886 | 4000.5906 | 35136.5178 | 63764.8654 | 8470.7727 | 33.5608 | 73.2816 | 32.6187 | 792.7817 | 3644.3604 | 0 | 34215.5886 | 0 | 5594.3203 | 107372.1559 | 66.1795 | 8.7744e-05 | 1.9861e-05 | 6.6879e-05 | 1.666e-05 | 8.8356e-05 | 0.0001098 | 2.9859e-05 | 0.0001149 | 0.00010588 | 0.00011179 | 0.0001135 | 6.4273e-06 | 0.0001129 | 0.00011272 | 6.9787e-05 | 0 | 0.00025228 | 0 | 2.436e-05 | 0.00010914 | 0.00011321
773 | 33 | Day33 | 4 | Hour4 | 2 | Winter | 2761 | #N/A | Winter | 339332.958 | 104675.499 | 3814.4742 | 551.1105 | 1918.6792 | 75939.2018 | 38357.0506 | 5434.6107 | 35226.0981 | 64088.459 | 8413.2477 | 33.6201 | 55.3359 | 32.6947 | 792.8764 | 3814.4742 | 0 | 38357.0506 | 0 | 7353.29 | 107727.8048 | 66.3148 | 9.0408e-05 | 2.0788e-05 | 7.7876e-05 | 2.0057e-05 | 9.2735e-05 | 0.00012309 | 4.0561e-05 | 0.0001152 | 0.00010642 | 0.00011104 | 0.0001137 | 4.8534e-06 | 0.00011316 | 0.00011273 | 7.3045e-05 | 0 | 0.00028282 | 0 | 3.202e-05 | 0.0001095 | 0.00011344
774 | 33 | Day33 | 5 | Hour5 | 2 | Winter | 2761 | #N/A | Winter | 370872.5576 | 112918.6832 | 6937.1572 | 690.1036 | 2608.0189 | 82003.3777 | 39861.8913 | 11118.9999 | 36418.9036 | 68535.07 | 8735.3169 | 33.8485 | 180.2205 | 32.9281 | 798.0383 | 6937.1572 | 0 | 39861.8913 | 0 | 13727.0188 | 113689.2904 | 66.7766 | 9.7528e-05 | 3.7805e-05 | 9.7517e-05 | 2.7262e-05 | 0.00010014 | 0.00012792 | 8.2987e-05 | 0.0001191 | 0.0001138 | 0.00011529 | 0.00011448 | 1.5807e-05 | 0.00011397 | 0.00011347 | 0.00013284 | 0 | 0.00029391 | 0 | 5.9774e-05 | 0.00011556 | 0.00011423
775 | 33 | Day33 | 6 | Hour6 | 2 | Winter | 2761 | #N/A | Winter | 407693.9675 | 114481.4688 | 13709.3731 | 790.4374 | 3909.6822 | 87922.2423 | 41392.1371 | 30378.5525 | 35225.5014 | 70010.939 | 8634.4343 | 31.0779 | 446.7524 | 30.1891 | 731.18 | 13709.3731 | 0 | 41392.1371 | 0 | 34288.2347 | 113870.8747 | 61.267 | 9.8878e-05 | 7.4712e-05 | 0.00011169 | 4.0869e-05 | 0.00010737 | 0.00013283 | 0.00022673 | 0.0001152 | 0.00011625 | 0.00011395 | 0.00010511 | 3.9183e-05 | 0.00010449 | 0.00010396 | 0.00026253 | 0 | 0.00030519 | 0 | 0.00014931 | 0.00011575 | 0.0001048
776 | 33 | Day33 | 7 | Hour7 | 2 | Winter | 2761 | #N/A | Winter | 424667.1015 | 121329.0816 | 18443.451 | 942.6606 | 6849.8655 | 86493.4503 | 26629.4885 | 41479.4054 | 36319.9138 | 75519.0917 | 9075.128 | 30.0995 | 815.2575 | 29.3031 | 710.9048 | 18443.451 | 0 | 26629.4885 | 0 | 48329.2709 | 120914.1335 | 59.4025 | 0.00010479 | 0.00010051 | 0.0001332 | 7.1604e-05 | 0.00010562 | 8.5454e-05 | 0.00030958 | 0.00011877 | 0.0001254 | 0.00011977 | 0.0001018 | 7.1504e-05 | 0.00010142 | 0.00010108 | 0.00035318 | 0 | 0.00019635 | 0 | 0.00021045 | 0.00012291 | 0.00010161
777 | 33 | Day33 | 8 | Hour8 | 2 | Winter | 2761 | #N/A | Winter | 425051.7964 | 129155.0727 | 14327.553 | 1119.0031 | 7990.4473 | 86796.984 | 23363.7836 | 32439.5391 | 38079.8181 | 80428.3414 | 9643.701 | 30.0254 | 934.5434 | 29.3783 | 713.606 | 14327.553 | 0 | 23363.7836 | 0 | 40429.9864 | 128151.8605 | 59.4037 | 0.00011155 | 7.8081e-05 | 0.00015812 | 8.3527e-05 | 0.00010599 | 7.4974e-05 | 0.00024211 | 0.00012453 | 0.00013355 | 0.00012727 | 0.00010155 | 8.1966e-05 | 0.00010168 | 0.00010146 | 0.00027436 | 0 | 0.00017227 | 0 | 0.00017605 | 0.00013026 | 0.00010161
778 | 33 | Day33 | 9 | Hour9 | 2 | Winter | 2761 | #N/A | Winter | 423636.1732 | 137719.1484 | 10809.2334 | 1284.5993 | 10228.4081 | 86884.0171 | 21958.5001 | 19544.7261 | 39712.8757 | 83681.0109 | 10117.4201 | 30.64 | 905.0442 | 30.0374 | 730.5123 | 10809.2334 | 0 | 21958.5001 | 0 | 29773.1342 | 133511.3067 | 60.6774 | 0.00011895 | 5.8907e-05 | 0.00018152 | 0.00010692 | 0.0001061 | 7.0465e-05 | 0.00014587 | 0.00012987 | 0.00013895 | 0.00013353 | 0.00010363 | 7.9379e-05 | 0.00010397 | 0.00010387 | 0.00020699 | 0 | 0.00016191 | 0 | 0.00012965 | 0.00013571 | 0.00010379
779 | 33 | Day33 | 10 | Hour10 | 2 | Winter | 2761 | #N/A | Winter | 422079.9359 | 138938.4577 | 9525.7356 | 1352.6525 | 12102.1303 | 86464.9334 | 23409.9513 | 16792.1026 | 39282.5982 | 82439.9274 | 9994.7062 | 30.1988 | 996.5163 | 29.5951 | 720.4305 | 9525.7356 | 0 | 23409.9513 | 0 | 28894.2329 | 131717.2318 | 59.794 | 0.00012 | 5.1912e-05 | 0.00019114 | 0.00012651 | 0.00010559 | 7.5122e-05 | 0.00012533 | 0.00012846 | 0.00013689 | 0.00013191 | 0.00010213 | 8.7402e-05 | 0.00010244 | 0.00010243 | 0.00018241 | 0 | 0.00017261 | 0 | 0.00012582 | 0.00013389 | 0.00010228
780 | 33 | Day33 | 11 | Hour11 | 2 | Winter | 2761 | #N/A | Winter | 417548.8251 | 139498.3358 | 9426.2014 | 1382.1396 | 13925.5343 | 84311.3763 | 17268.1005 | 18288.7208 | 39151.3933 | 82397.3357 | 9925.7182 | 30.1144 | 1195.0889 | 29.5883 | 719.1776 | 9426.2014 | 0 | 17268.1005 | 0 | 32214.2551 | 131474.4472 | 59.7028 | 0.00012048 | 5.137e-05 | 0.00019531 | 0.00014557 | 0.00010296 | 5.5413e-05 | 0.0001365 | 0.00012803 | 0.00013682 | 0.000131 | 0.00010185 | 0.00010482 | 0.00010241 | 0.00010225 | 0.00018051 | 0 | 0.00012732 | 0 | 0.00014028 | 0.00013364 | 0.00010213
781 | 33 | Day33 | 12 | Hour12 | 2 | Winter | 2761 | #N/A | Winter | 415001.2619 | 139928.057 | 10675.3398 | 1399.3328 | 13678.6415 | 82784.3463 | 16204.9684 | 15927.1509 | 39413.9192 | 82796.335 | 10051.3378 | 30.1966 | 1359.9818 | 29.6625 | 721.9923 | 10675.3398 | 0 | 16204.9684 | 0 | 29605.7924 | 132261.592 | 59.8591 | 0.00012086 | 5.8177e-05 | 0.00019774 | 0.00014299 | 0.00010109 | 5.2002e-05 | 0.00011887 | 0.00012889 | 0.00013749 | 0.00013265 | 0.00010213 | 0.00011928 | 0.00010267 | 0.00010265 | 0.00020443 | 0 | 0.00011948 | 0 | 0.00012892 | 0.00013444 | 0.00010239
782 | 33 | Day33 | 13 | Hour13 | 2 | Winter | 2761 | #N/A | Winter | 412035.5259 | 139312.0083 | 11082.8348 | 1384.5033 | 11866.5078 | 81615.7454 | 15833.1948 | 16594.2157 | 39479.2195 | 82627.2837 | 10052.9423 | 30.2223 | 1404.2428 | 29.7079 | 722.8972 | 11082.8348 | 0 | 15833.1948 | 0 | 28460.7236 | 132159.4455 | 59.9302 | 0.00012032 | 6.0398e-05 | 0.00019564 | 0.00012404 | 9.9667e-05 | 5.0809e-05 | 0.00012385 | 0.00012911 | 0.0001372 | 0.00013268 | 0.00010221 | 0.00012316 | 0.00010283 | 0.00010278 | 0.00021223 | 0 | 0.00011674 | 0 | 0.00012393 | 0.00013434 | 0.00010252
783 | 33 | Day33 | 14 | Hour14 | 2 | Winter | 2761 | #N/A | Winter | 408497.3165 | 138731.7572 | 11596.9569 | 1361.9408 | 11573.043 | 81817.1923 | 15688.9708 | 14100.3158 | 39477.4109 | 81762.4171 | 10000.9445 | 30.4463 | 1597.3237 | 29.9072 | 728.6898 | 11596.9569 | 0 | 15688.9708 | 0 | 25673.3588 | 131240.7726 | 60.3535 | 0.00011982 | 6.32e-05 | 0.00019245 | 0.00012098 | 9.9913e-05 | 5.0346e-05 | 0.00010524 | 0.0001291 | 0.00013577 | 0.00013199 | 0.00010297 | 0.0001401 | 0.00010352 | 0.00010361 | 0.00022207 | 0 | 0.00011568 | 0 | 0.00011179 | 0.0001334 | 0.00010324
784 | 33 | Day33 | 15 | Hour15 | 2 | Winter | 2761 | #N/A | Winter | 407242.2752 | 137320.1313 | 12046.6162 | 1324.5397 | 12377.4752 | 84050.859 | 16134.568 | 12148.4821 | 39146.5583 | 79918.1111 | 9847.9517 | 30.7045 | 2130.9754 | 30.164 | 735.1386 | 12046.6162 | 0 | 16134.568 | 0 | 24525.9573 | 128912.6211 | 60.8685 | 0.0001186 | 6.5651e-05 | 0.00018717 | 0.00012939 | 0.00010264 | 5.1776e-05 | 9.0671e-05 | 0.00012802 | 0.00013271 | 0.00012997 | 0.00010384 | 0.0001869 | 0.0001044 | 0.00010452 | 0.00023068 | 0 | 0.00011896 | 0 | 0.0001068 | 0.00013104 | 0.00010412
785 | 33 | Day33 | 16 | Hour16 | 2 | Winter | 2761 | #N/A | Winter | 413585.0898 | 135508.8509 | 12794.0128 | 1259.8911 | 13177.6593 | 91871.9458 | 15925.6949 | 13667.1535 | 38611.1122 | 77474.0009 | 9683.0993 | 31.0451 | 2806.4447 | 30.5067 | 743.6726 | 12794.0128 | 0 | 15925.6949 | 0 | 26844.8128 | 125768.2124 | 61.5518 | 0.00011704 | 6.9724e-05 | 0.00017803 | 0.00013775 | 0.00011219 | 5.1105e-05 | 0.00010201 | 0.00012627 | 0.00012865 | 0.00012779 | 0.000105 | 0.00024615 | 0.00010559 | 0.00010574 | 0.000245 | 0 | 0.00011742 | 0 | 0.0001169 | 0.00012784 | 0.00010529
786 | 33 | Day33 | 17 | Hour17 | 2 | Winter | 2761 | #N/A | Winter | 434918.9421 | 135068.6393 | 13416.1447 | 1173.0703 | 13536.2356 | 108877.2177 | 17708.2168 | 17393.9733 | 38355.1366 | 75560.6657 | 9661.5404 | 31.6423 | 3346.302 | 31.1108 | 759.0465 | 13416.1447 | 0 | 17708.2168 | 0 | 30930.2089 | 123577.3427 | 62.7532 | 0.00011666 | 7.3114e-05 | 0.00016576 | 0.0001415 | 0.00013296 | 5.6826e-05 | 0.00012982 | 0.00012543 | 0.00012547 | 0.00012751 | 0.00010701 | 0.0002935 | 0.00010768 | 0.00010792 | 0.00025691 | 0 | 0.00013057 | 0 | 0.00013469 | 0.00012561 | 0.00010734
787 | 33 | Day33 | 18 | Hour18 | 2 | Winter | 2761 | #N/A | Winter | 450129.8911 | 135945.2888 | 11936.4078 | 1052.6751 | 14354.2427 | 119376.6879 | 14378.9259 | 25424.0973 | 38771.1924 | 75513.7074 | 9832.2566 | 32.7032 | 2694.9921 | 32.1705 | 784.5434 | 11936.4078 | 0 | 14378.9259 | 0 | 39778.34 | 124117.1564 | 64.8737 | 0.00011742 | 6.505e-05 | 0.00014875 | 0.00015005 | 0.00014578 | 4.6142e-05 | 0.00018975 | 0.00012679 | 0.00012539 | 0.00012976 | 0.0001106 | 0.00023637 | 0.00011135 | 0.00011155 | 0.00022857 | 0 | 0.00010602 | 0 | 0.00017321 | 0.00012616 | 0.00011097
788 | 33 | Day33 | 19 | Hour19 | 2 | Winter | 2761 | #N/A | Winter | 447424.2585 | 132918.6381 | 12583.1277 | 909.0868 | 15441.4357 | 116635.7567 | 14112.6487 | 27384.5326 | 39191.85 | 75881.0025 | 9927.0951 | 33.3467 | 1573.8913 | 32.785 | 799.0614 | 12583.1277 | 0 | 14112.6487 | 0 | 42825.9684 | 124999.9476 | 66.1318 | 0.0001148 | 6.8574e-05 | 0.00012846 | 0.00016141 | 0.00014243 | 4.5287e-05 | 0.00020439 | 0.00012817 | 0.000126 | 0.00013101 | 0.00011278 | 0.00013804 | 0.00011348 | 0.00011361 | 0.00024096 | 0 | 0.00010406 | 0 | 0.00018649 | 0.00012706 | 0.00011312
789 | 33 | Day33 | 20 | Hour20 | 2 | Winter | 2761 | #N/A | Winter | 436683.7082 | 126880.9753 | 13580.6862 | 755.1068 | 16447.4773 | 110128.6778 | 14608.9342 | 28036.5935 | 39087.0301 | 75262.2614 | 9890.3063 | 33.3335 | 1141.9231 | 32.7255 | 797.6772 | 13580.6862 | 0 | 14608.9342 | 0 | 44484.0709 | 124239.5979 | 66.059 | 0.00010959 | 7.4011e-05 | 0.0001067 | 0.00017193 | 0.00013449 | 4.688e-05 | 0.00020925 | 0.00012782 | 0.00012497 | 0.00013053 | 0.00011273 | 0.00010015 | 0.00011327 | 0.00011342 | 0.00026006 | 0 | 0.00010772 | 0 | 0.00019371 | 0.00012629 | 0.000113
790 | 33 | Day33 | 21 | Hour21 | 2 | Winter | 2761 | #N/A | Winter | 417208.2574 | 123446.4925 | 6184.1558 | 640.5846 | 14349.8523 | 104436.4725 | 16137.7571 | 25449.9651 | 39531.5585 | 75211.6682 | 10064.1669 | 33.9226 | 875.0489 | 33.3503 | 813.2621 | 6184.1558 | 0 | 16137.7571 | 0 | 39799.8174 | 124807.3937 | 67.2729 | 0.00010662 | 3.3702e-05 | 9.0519e-05 | 0.00015 | 0.00012754 | 5.1786e-05 | 0.00018995 | 0.00012928 | 0.00012489 | 0.00013282 | 0.00011473 | 7.6748e-05 | 0.00011543 | 0.00011563 | 0.00011842 | 0 | 0.00011899 | 0 | 0.00017331 | 0.00012687 | 0.00011508
791 | 33 | Day33 | 22 | Hour22 | 2 | Winter | 2761 | #N/A | Winter | 390140.5419 | 117079.1701 | 4704.9274 | 548.7033 | 12251.3654 | 93498.1703 | 18622.8618 | 20417.189 | 38936.2092 | 72760.4714 | 9854.0317 | 33.9909 | 586.0481 | 33.3647 | 814.0384 | 4704.9274 | 0 | 18622.8618 | 0 | 32668.5544 | 121550.7124 | 67.3557 | 0.00010112 | 2.564e-05 | 7.7536e-05 | 0.00012807 | 0.00011418 | 5.9761e-05 | 0.00015238 | 0.00012733 | 0.00012082 | 0.00013005 | 0.00011496 | 5.1401e-05 | 0.00011548 | 0.00011574 | 9.0096e-05 | 0 | 0.00013731 | 0 | 0.00014225 | 0.00012355 | 0.00011522
792 | 33 | Day33 | 23 | Hour23 | 2 | Winter | 2761 | #N/A | Winter | 366301.7755 | 112912.4038 | 4558.5504 | 500.0483 | 8690.5225 | 84550.1636 | 22272.2175 | 13488.3512 | 38194.9573 | 70407.0693 | 9431.0098 | 34.5172 | 403.792 | 33.7791 | 824.3937 | 4558.5504 | 0 | 22272.2175 | 0 | 22178.8736 | 118033.0364 | 68.2962 | 9.7523e-05 | 2.4843e-05 | 7.066e-05 | 9.0845e-05 | 0.00010325 | 7.1471e-05 | 0.00010067 | 0.00012491 | 0.00011691 | 0.00012447 | 0.00011674 | 3.5416e-05 | 0.00011692 | 0.00011721 | 8.7293e-05 | 0 | 0.00016422 | 0 | 9.6578e-05 | 0.00011998 | 0.00011683
793 | 34 | Day34 | 0 | Hour0 | 2 | Winter | 87 | 441196.438 | Winter | 350667.1846 | 108599.4334 | 4553.9997 | 453.7174 | 5584.57 | 79400.2676 | 29850.3495 | 9131.6022 | 36627.5094 | 66536.2993 | 8810.0917 | 34.7151 | 225.2433 | 33.8792 | 825.507 | 4553.9997 | 0 | 29850.3495 | 0 | 14716.1722 | 111973.9003 | 68.5943 | 9.3797e-05 | 2.4818e-05 | 6.4114e-05 | 5.8377e-05 | 9.6962e-05 | 9.579e-05 | 6.8154e-05 | 0.00011978 | 0.00011049 | 0.00011627 | 0.00011741 | 1.9755e-05 | 0.00011726 | 0.00011737 | 8.7206e-05 | 0 | 0.00022009 | 0 | 6.4081e-05 | 0.00011382 | 0.00011734
794 | 34 | Day34 | 1 | Hour1 | 2 | Winter | 2761 | #N/A | Winter | 342748.9008 | 105795.879 | 4465.6422 | 446.2088 | 3199.2254 | 77263.7661 | 35184.1142 | 5257.3048 | 36166.9722 | 65332.933 | 8618.0413 | 34.417 | 135.5688 | 33.5631 | 815.265 | 4465.6422 | 0 | 35184.1142 | 0 | 8456.5302 | 110117.9466 | 67.98 | 9.1376e-05 | 2.4336e-05 | 6.3053e-05 | 3.3443e-05 | 9.4353e-05 | 0.00011291 | 3.9238e-05 | 0.00011827 | 0.00010849 | 0.00011374 | 0.0001164 | 1.189e-05 | 0.00011617 | 0.00011592 | 8.5514e-05 | 0 | 0.00025942 | 0 | 3.6824e-05 | 0.00011193 | 0.00011629
795 | 34 | Day34 | 2 | Hour2 | 2 | Winter | 2761 | #N/A | Winter | 340586.742 | 103516.6747 | 4456.4814 | 445.2497 | 2514.2493 | 76129.5425 | 39515.8277 | 3131.3133 | 35905.8079 | 65516.3866 | 8516.8852 | 33.8265 | 70.4566 | 32.979 | 801.0615 | 4456.4814 | 0 | 39515.8277 | 0 | 5645.5627 | 109939.0798 | 66.8054 | 8.9407e-05 | 2.4287e-05 | 6.2917e-05 | 2.6282e-05 | 9.2968e-05 | 0.00012681 | 2.3371e-05 | 0.00011742 | 0.00010879 | 0.0001124 | 0.0001144 | 6.1796e-06 | 0.00011415 | 0.0001139 | 8.5339e-05 | 0 | 0.00029136 | 0 | 2.4584e-05 | 0.00011175 | 0.00011428
796 | 34 | Day34 | 3 | Hour3 | 2 | Winter | 2761 | #N/A | Winter | 344091.5198 | 103631.3895 | 4612.7874 | 477.5655 | 1604.6987 | 77073.9865 | 43587.9911 | 4043.0922 | 35481.9839 | 64233.8536 | 8407.8815 | 33.6626 | 73.6239 | 32.7798 | 796.2237 | 4612.7874 | 0 | 43587.9911 | 0 | 5647.7908 | 108123.7191 | 66.4424 | 8.9507e-05 | 2.5138e-05 | 6.7483e-05 | 1.6774e-05 | 9.4121e-05 | 0.00013987 | 3.0176e-05 | 0.00011603 | 0.00010666 | 0.00011096 | 0.00011385 | 6.4574e-06 | 0.00011346 | 0.00011321 | 8.8332e-05 | 0 | 0.00032139 | 0 | 2.4593e-05 | 0.00010991 | 0.00011365
797 | 34 | Day34 | 4 | Hour4 | 2 | Winter | 2761 | #N/A | Winter | 358287.8861 | 107278.8989 | 4791.1665 | 559.8582 | 1936.58 | 80722.7466 | 47812.0725 | 5520.6996 | 35645.9239 | 64667.2613 | 8430.9445 | 33.7689 | 56.0188 | 32.88 | 799.0665 | 4791.1665 | 0 | 47812.0725 | 0 | 7457.2795 | 108744.1296 | 66.6489 | 9.2657e-05 | 2.611e-05 | 7.9112e-05 | 2.0244e-05 | 9.8577e-05 | 0.00015343 | 4.1204e-05 | 0.00011657 | 0.00010738 | 0.00011127 | 0.00011421 | 4.9133e-06 | 0.0001138 | 0.00011361 | 9.1748e-05 | 0 | 0.00035253 | 0 | 3.2473e-05 | 0.00011054 | 0.00011401
798 | 34 | Day34 | 5 | Hour5 | 2 | Winter | 2761 | #N/A | Winter | 389345.5427 | 115131.8076 | 8458.1621 | 698.0358 | 2624.3413 | 86409.9954 | 49370.286 | 11253.2191 | 36716.6006 | 68927.1147 | 8705.6587 | 33.9107 | 181.3453 | 33.0378 | 802.0276 | 8458.1621 | 0 | 49370.286 | 0 | 13877.5604 | 114349.374 | 66.9484 | 9.9439e-05 | 4.6094e-05 | 9.8637e-05 | 2.7433e-05 | 0.00010552 | 0.00015843 | 8.3989e-05 | 0.00012007 | 0.00011446 | 0.00011489 | 0.00011469 | 1.5905e-05 | 0.00011435 | 0.00011403 | 0.00016197 | 0 | 0.00036402 | 0 | 6.043e-05 | 0.00011623 | 0.00011452
799 | 34 | Day34 | 6 | Hour6 | 2 | Winter | 2761 | #N/A | Winter | 424718.7439 | 115615.9344 | 16807.7446 | 794.2313 | 3909.3103 | 91371.8712 | 50630.6973 | 30478.336 | 35298.0211 | 70026.1671 | 8548.3268 | 30.9383 | 446.516 | 30.1518 | 730.4978 | 16807.7446 | 0 | 50630.6973 | 0 | 34387.6462 | 113872.5151 | 61.09 | 9.9858e-05 | 9.1597e-05 | 0.00011223 | 4.0865e-05 | 0.00011158 | 0.00016247 | 0.00022748 | 0.00011543 | 0.00011628 | 0.00011282 | 0.00010463 | 3.9163e-05 | 0.00010436 | 0.00010386 | 0.00032186 | 0 | 0.00037331 | 0 | 0.00014974 | 0.00011575 | 0.0001045
800 | 34 | Day34 | 7 | Hour7 | 2 | Winter | 2761 | #N/A | Winter | 441196.438 | 122103.9067 | 21492.18 | 942.4931 | 6824.3688 | 89941.6435 | 36177.6456 | 41445.5393 | 36297.904 | 75406.1924 | 8984.4402 | 29.9066 | 812.4822 | 29.2117 | 708.524 | 21492.18 | 0 | 36177.6456 | 0 | 48269.908 | 120688.5366 | 59.1183 | 0.00010546 | 0.00011713 | 0.00013318 | 7.1337e-05 | 0.00010983 | 0.00011609 | 0.00030933 | 0.0001187 | 0.00012521 | 0.00011857 | 0.00010114 | 7.1261e-05 | 0.00010111 | 0.00010074 | 0.00041156 | 0 | 0.00026675 | 0 | 0.00021019 | 0.00012268 | 0.00010113
801 | 34 | Day34 | 8 | Hour8 | 2 | Winter | 2761 | #N/A | Winter | 439793.4144 | 129655.5186 | 17152.6443 | 1112.8714 | 7943.3128 | 89899.0304 | 32395.6752 | 32268.8242 | 37954.5375 | 80155.085 | 9557.1846 | 29.8324 | 929.6774 | 29.2115 | 710.009 | 17152.6443 | 0 | 32395.6752 | 0 | 40212.137 | 127666.8071 | 59.0439 | 0.00011198 | 9.3477e-05 | 0.00015726 | 8.3034e-05 | 0.00010978 | 0.00010396 | 0.00024084 | 0.00012412 | 0.0001331 | 0.00012613 | 0.00010089 | 8.1539e-05 | 0.00010111 | 0.00010095 | 0.00032846 | 0 | 0.00023886 | 0 | 0.0001751 | 0.00012977 | 0.000101
802 | 34 | Day34 | 9 | Hour9 | 2 | Winter | 2761 | #N/A | Winter | 436035.0308 | 137396.8528 | 13143.9623 | 1268.3002 | 10124.8233 | 89519.6957 | 31016.9975 | 19333.4227 | 39434.7172 | 83138.1278 | 9976.9377 | 30.4085 | 896.9284 | 29.808 | 724.0486 | 13143.9623 | 0 | 31016.9975 | 0 | 29458.246 | 132549.7827 | 60.2165 | 0.00011867 | 7.1631e-05 | 0.00017922 | 0.00010584 | 0.00010932 | 9.9533e-05 | 0.0001443 | 0.00012896 | 0.00013805 | 0.00013167 | 0.00010284 | 7.8667e-05 | 0.00010317 | 0.00010295 | 0.0002517 | 0 | 0.0002287 | 0 | 0.00012828 | 0.00013474 | 0.00010301
803 | 34 | Day34 | 10 | Hour10 | 2 | Winter | 2761 | #N/A | Winter | 431736.2505 | 137553.7791 | 11335.6393 | 1324.844 | 11908.9829 | 88586.483 | 32736.1373 | 16479.2255 | 38784.1235 | 81468.8828 | 9807.4539 | 29.8787 | 981.6806 | 29.2538 | 709.8861 | 11335.6393 | 0 | 32736.1373 | 0 | 28388.2083 | 130060.4602 | 59.1325 | 0.00011881 | 6.1776e-05 | 0.00018721 | 0.00012449 | 0.00010818 | 0.00010505 | 0.00012299 | 0.00012683 | 0.00013528 | 0.00012944 | 0.00010105 | 8.6101e-05 | 0.00010125 | 0.00010093 | 0.00021707 | 0 | 0.00024137 | 0 | 0.00012362 | 0.0001322 | 0.00010115
804 | 34 | Day34 | 11 | Hour11 | 2 | Winter | 2761 | #N/A | Winter | 425520.554 | 138315.5398 | 10801.4355 | 1359.1338 | 13738.3875 | 86039.4964 | 25221.7027 | 18000.5216 | 38722.6666 | 81542.0535 | 9830.9274 | 29.8598 | 1179.7173 | 29.2389 | 709.8731 | 10801.4355 | 0 | 25221.7027 | 0 | 31738.9091 | 130095.6476 | 59.0986 | 0.00011946 | 5.8865e-05 | 0.00019206 | 0.00014361 | 0.00010507 | 8.0936e-05 | 0.00013435 | 0.00012663 | 0.0001354 | 0.00012975 | 0.00010099 | 0.00010347 | 0.0001012 | 0.00010093 | 0.00020684 | 0 | 0.00018597 | 0 | 0.00013821 | 0.00013224 | 0.00010109
805 | 34 | Day34 | 12 | Hour12 | 2 | Winter | 2761 | #N/A | Winter | 419113.6703 | 137562.1912 | 11960.4306 | 1362.8633 | 13400.6102 | 83620.634 | 23477.4943 | 15550.9706 | 38754.735 | 81471.6219 | 9851.0619 | 29.7713 | 1333.8291 | 29.1655 | 708.2914 | 11960.4306 | 0 | 23477.4943 | 0 | 28951.5808 | 130077.4188 | 58.9368 | 0.00011881 | 6.5181e-05 | 0.00019258 | 0.00014008 | 0.00010212 | 7.5339e-05 | 0.00011607 | 0.00012674 | 0.00013529 | 0.00013001 | 0.00010069 | 0.00011699 | 0.00010095 | 0.00010071 | 0.00022903 | 0 | 0.00017311 | 0 | 0.00012607 | 0.00013222 | 0.00010082
806 | 34 | Day34 | 13 | Hour13 | 2 | Winter | 2761 | #N/A | Winter | 413548.9716 | 136242.007 | 12139.8502 | 1344.1053 | 11589.9748 | 81887.4331 | 22440.9688 | 16142.9898 | 38730.605 | 81055.3983 | 9837.3775 | 29.7337 | 1372.8167 | 29.1065 | 706.605 | 12139.8502 | 0 | 22440.9688 | 0 | 27732.9646 | 129623.3808 | 58.8402 | 0.00011767 | 6.6159e-05 | 0.00018993 | 0.00012115 | 9.9999e-05 | 7.2013e-05 | 0.00012048 | 0.00012666 | 0.00013459 | 0.00012983 | 0.00010056 | 0.00012041 | 0.00010074 | 0.00010047 | 0.00023247 | 0 | 0.00016546 | 0 | 0.00012076 | 0.00013176 | 0.00010065
807 | 34 | Day34 | 14 | Hour14 | 2 | Winter | 2761 | #N/A | Winter | 408610.1877 | 135278.6501 | 12560.4019 | 1321.9727 | 11296.9756 | 81737.7434 | 21693.7564 | 13714.6117 | 38732.4995 | 80151.6523 | 9790.4367 | 29.9353 | 1561.1164 | 29.2914 | 711.1442 | 12560.4019 | 0 | 21693.7564 | 0 | 25011.5873 | 128674.5884 | 59.2268 | 0.00011684 | 6.845e-05 | 0.0001868 | 0.00011809 | 9.9816e-05 | 6.9615e-05 | 0.00010236 | 0.00012666 | 0.00013309 | 0.00012921 | 0.00010124 | 0.00013692 | 0.00010138 | 0.00010111 | 0.00024052 | 0 | 0.00015995 | 0 | 0.00010891 | 0.0001308 | 0.00010131
808 | 34 | Day34 | 15 | Hour15 | 2 | Winter | 2761 | #N/A | Winter | 406341.7246 | 133470.3991 | 13067.2487 | 1284.5784 | 12071.2455 | 83663.4954 | 21829.8753 | 11825.1808 | 38382.4513 | 78260.0412 | 9631.2521 | 30.1723 | 2080.2106 | 29.489 | 716.0849 | 13067.2487 | 0 | 21829.8753 | 0 | 23896.4263 | 126273.7446 | 59.6613 | 0.00011528 | 7.1213e-05 | 0.00018152 | 0.00012618 | 0.00010217 | 7.0052e-05 | 8.8258e-05 | 0.00012552 | 0.00012995 | 0.00012711 | 0.00010204 | 0.00018245 | 0.00010207 | 0.00010181 | 0.00025023 | 0 | 0.00016096 | 0 | 0.00010406 | 0.00012836 | 0.00010206
809 | 34 | Day34 | 16 | Hour16 | 2 | Winter | 2761 | #N/A | Winter | 411429.9072 | 131212.4614 | 13997.9034 | 1221.9042 | 12826.6812 | 90944.1684 | 21369.7857 | 13299.2516 | 37820.2613 | 75766.7833 | 9454.8033 | 30.4218 | 2733.1457 | 29.7232 | 722.6126 | 13997.9034 | 0 | 21369.7857 | 0 | 26125.9328 | 123041.8479 | 60.145 | 0.00011333 | 7.6284e-05 | 0.00017266 | 0.00013408 | 0.00011106 | 6.8576e-05 | 9.9259e-05 | 0.00012368 | 0.00012581 | 0.00012478 | 0.00010289 | 0.00023972 | 0.00010288 | 0.00010274 | 0.00026805 | 0 | 0.00015756 | 0 | 0.00011376 | 0.00012507 | 0.00010288
810 | 34 | Day34 | 17 | Hour17 | 2 | Winter | 2761 | #N/A | Winter | 428739.2202 | 129350.8755 | 14773.0145 | 1125.698 | 13032.8802 | 106435.5263 | 23683.2784 | 16740.1435 | 37165.4903 | 73096.913 | 9322.1349 | 30.6609 | 3222.3249 | 29.9966 | 730.2832 | 14773.0145 | 0 | 23683.2784 | 0 | 29773.0236 | 119584.5382 | 60.6575 | 0.00011172 | 8.0509e-05 | 0.00015907 | 0.00013624 | 0.00012998 | 7.6e-05 | 0.00012494 | 0.00012154 | 0.00012138 | 0.00012303 | 0.0001037 | 0.00028262 | 0.00010382 | 0.00010383 | 0.00028289 | 0 | 0.00017462 | 0 | 0.00012965 | 0.00012156 | 0.00010376
811 | 34 | Day34 | 18 | Hour18 | 2 | Winter | 2761 | #N/A | Winter | 440764.9456 | 129767.3136 | 13380.1216 | 1010.6416 | 13813.8821 | 115692.2519 | 19446.8041 | 24444.8836 | 37442.773 | 72881.3365 | 9474.716 | 31.5789 | 2593.0173 | 30.991 | 754.6346 | 13380.1216 | 0 | 19446.8041 | 0 | 38258.7657 | 119798.8255 | 62.5699 | 0.00011208 | 7.2918e-05 | 0.00014281 | 0.0001444 | 0.00014128 | 6.2405e-05 | 0.00018245 | 0.00012245 | 0.00012102 | 0.00012504 | 0.0001068 | 0.00022743 | 0.00010727 | 0.0001073 | 0.00025622 | 0 | 0.00014339 | 0 | 0.0001666 | 0.00012177 | 0.00010703
812 | 34 | Day34 | 19 | Hour19 | 2 | Winter | 2761 | #N/A | Winter | 435677.2677 | 125781.5245 | 14302.6705 | 868.2759 | 14783.9078 | 112116.3769 | 19394.5753 | 26185.2034 | 37608.1585 | 72797.5304 | 9503.7496 | 31.9774 | 1507.0874 | 31.3702 | 764.8598 | 14302.6705 | 0 | 19394.5753 | 0 | 40969.1112 | 119909.4385 | 63.3476 | 0.00010864 | 7.7945e-05 | 0.00012269 | 0.00015454 | 0.00013691 | 6.2237e-05 | 0.00019543 | 0.00012299 | 0.00012088 | 0.00012543 | 0.00010815 | 0.00013218 | 0.00010858 | 0.00010875 | 0.00027389 | 0 | 0.000143 | 0 | 0.0001784 | 0.00012189 | 0.00010836
813 | 34 | Day34 | 20 | Hour20 | 2 | Winter | 2761 | #N/A | Winter | 426100.3462 | 120193.5224 | 15441.0112 | 722.5455 | 15756.9216 | 105941.7678 | 20052.8978 | 26847.891 | 37525.2475 | 72229.9821 | 9466.2693 | 31.9907 | 1094.6541 | 31.3798 | 764.2654 | 15441.0112 | 0 | 20052.8978 | 0 | 42604.8125 | 119221.4989 | 63.3706 | 0.00010381 | 8.4149e-05 | 0.0001021 | 0.00016471 | 0.00012937 | 6.435e-05 | 0.00020038 | 0.00012272 | 0.00011994 | 0.00012493 | 0.00010819 | 9.6009e-05 | 0.00010861 | 0.00010866 | 0.00029568 | 0 | 0.00014786 | 0 | 0.00018552 | 0.00012119 | 0.0001084
814 | 34 | Day34 | 21 | Hour21 | 2 | Winter | 2761 | #N/A | Winter | 411583.7705 | 118458.5908 | 7136.2249 | 619.5598 | 13873.7644 | 102013.2922 | 22444.2645 | 24616.842 | 38269.7346 | 72751.7641 | 9702.2166 | 32.8407 | 846.4919 | 32.2434 | 785.9406 | 7136.2249 | 0 | 22444.2645 | 0 | 38490.6063 | 120723.7153 | 65.0842 | 0.00010231 | 3.889e-05 | 8.7548e-05 | 0.00014503 | 0.00012458 | 7.2024e-05 | 0.00018373 | 0.00012515 | 0.00012081 | 0.00012805 | 0.00011107 | 7.4244e-05 | 0.0001116 | 0.00011175 | 0.00013665 | 0 | 0.00016549 | 0 | 0.00016761 | 0.00012271 | 0.00011133
815 | 34 | Day34 | 22 | Hour22 | 2 | Winter | 2761 | #N/A | Winter | 390681.1998 | 113922.2868 | 5496.9959 | 534.1615 | 11917.9283 | 93154.4601 | 26122.2131 | 19860.4511 | 37912.1574 | 70747.9114 | 9584.1046 | 33.0912 | 570.8477 | 32.5236 | 792.0671 | 5496.9959 | 0 | 26122.2131 | 0 | 31778.3794 | 118244.1734 | 65.6148 | 9.8395e-05 | 2.9957e-05 | 7.5481e-05 | 0.00012458 | 0.00011376 | 8.3826e-05 | 0.00014823 | 0.00012398 | 0.00011748 | 0.00012649 | 0.00011192 | 5.0068e-05 | 0.00011257 | 0.00011262 | 0.00010526 | 0 | 0.00019261 | 0 | 0.00013838 | 0.00012019 | 0.00011224
816 | 34 | Day34 | 23 | Hour23 | 2 | Winter | 2761 | #N/A | Winter | 368760.7563 | 110464.5612 | 5444.2484 | 486.6362 | 8467.7256 | 85480.7259 | 31181.119 | 13556.5242 | 36541.6978 | 66720.032 | 9134.6698 | 33.7107 | 412.7409 | 33.0267 | 803.3379 | 5444.2484 | 0 | 31181.119 | 0 | 22024.2498 | 112396.3996 | 66.7373 | 9.5408e-05 | 2.967e-05 | 6.8765e-05 | 8.8516e-05 | 0.00010439 | 0.00010006 | 0.00010118 | 0.0001195 | 0.00011079 | 0.00012056 | 0.00011401 | 3.62e-05 | 0.00011431 | 0.00011422 | 0.00010425 | 0 | 0.00022991 | 0 | 9.5904e-05 | 0.00011425 | 0.00011416
817 | 35 | Day35 | 0 | Hour0 | 2 | Winter | 106 | 423798.207 | Winter | 351951.3226 | 114216.4992 | 5328.3936 | 487.8292 | 6183.9763 | 88370.9883 | 38890.1994 | 14512.3268 | 29202.1369 | 46700.2678 | 6655.4927 | 36.8849 | 459.3321 | 35.9069 | 871.0886 | 5328.3936 | 0 | 38890.1994 | 0 | 20696.3031 | 82557.8974 | 72.7918 | 9.8649e-05 | 2.9038e-05 | 6.8934e-05 | 6.4643e-05 | 0.00010792 | 0.0001248 | 0.00010831 | 9.5498e-05 | 7.7547e-05 | 8.7837e-05 | 0.00012475 | 4.0287e-05 | 0.00012428 | 0.00012385 | 0.00010204 | 0 | 0.00028675 | 0 | 9.0122e-05 | 8.3919e-05 | 0.00012452
818 | 35 | Day35 | 1 | Hour1 | 2 | Winter | 2761 | #N/A | Winter | 341745.272 | 112236.0847 | 5368.6611 | 486.6975 | 3903.4238 | 86266.8275 | 45392.9742 | 8964.8608 | 28296.6055 | 43243.9946 | 6417.5475 | 37.0718 | 223.5527 | 36.0457 | 870.9245 | 5368.6611 | 0 | 45392.9742 | 0 | 12868.2847 | 77958.1476 | 73.1175 | 9.6938e-05 | 2.9258e-05 | 6.8774e-05 | 4.0804e-05 | 0.00010535 | 0.00014567 | 6.6909e-05 | 9.2537e-05 | 7.1808e-05 | 8.4697e-05 | 0.00012538 | 1.9607e-05 | 0.00012476 | 0.00012383 | 0.00010281 | 0 | 0.00033469 | 0 | 5.6035e-05 | 7.9244e-05 | 0.00012507
819 | 35 | Day35 | 2 | Hour2 | 2 | Winter | 2761 | #N/A | Winter | 336963.6221 | 112910.7825 | 5528.6551 | 501.8707 | 2651.2944 | 86974.6953 | 51358.0047 | 2028.9673 | 27310.7039 | 40510.1688 | 6067.8791 | 37.6458 | 163.075 | 36.5729 | 883.3067 | 5528.6551 | 0 | 51358.0047 | 0 | 4680.2617 | 73888.7517 | 74.2187 | 9.7521e-05 | 3.013e-05 | 7.0918e-05 | 2.7715e-05 | 0.00010621 | 0.00016481 | 1.5143e-05 | 8.9313e-05 | 6.7268e-05 | 8.0082e-05 | 0.00012732 | 1.4303e-05 | 0.00012659 | 0.00012559 | 0.00010587 | 0 | 0.00037868 | 0 | 2.038e-05 | 7.5107e-05 | 0.00012696
820 | 35 | Day35 | 3 | Hour3 | 2 | Winter | 2761 | #N/A | Winter | 335895.978 | 111831.518 | 5662.287 | 529.216 | 2035.3436 | 86519.6134 | 54925.617 | 3235.9807 | 26230.78 | 38070.5873 | 5792.3637 | 37.4033 | 112.9209 | 36.3216 | 876.0254 | 5662.287 | 0 | 54925.617 | 0 | 5271.3243 | 70093.7311 | 73.7248 | 9.6589e-05 | 3.0858e-05 | 7.4782e-05 | 2.1276e-05 | 0.00010566 | 0.00017626 | 2.4152e-05 | 8.5781e-05 | 6.3217e-05 | 7.6446e-05 | 0.0001265 | 9.904e-06 | 0.00012572 | 0.00012455 | 0.00010843 | 0 | 0.00040498 | 0 | 2.2954e-05 | 7.1249e-05 | 0.00012611
821 | 35 | Day35 | 4 | Hour4 | 2 | Winter | 2761 | #N/A | Winter | 339890.7285 | 112740.0234 | 5943.154 | 595.544 | 1738.7395 | 87332.1525 | 58482.1119 | 3422.8818 | 25768.6872 | 37187.0697 | 5699.9614 | 37.1937 | 35.3026 | 36.1334 | 871.7735 | 5943.154 | 0 | 58482.1119 | 0 | 5161.6213 | 68655.7183 | 73.3271 | 9.7374e-05 | 3.2388e-05 | 8.4155e-05 | 1.8176e-05 | 0.00010665 | 0.00018767 | 2.5547e-05 | 8.427e-05 | 6.175e-05 | 7.5226e-05 | 0.00012579 | 3.0963e-06 | 0.00012507 | 0.00012395 | 0.00011381 | 0 | 0.0004312 | 0 | 2.2476e-05 | 6.9788e-05 | 0.00012543
822 | 35 | Day35 | 5 | Hour5 | 2 | Winter | 2761 | #N/A | Winter | 350536.0329 | 115679.7133 | 10204.9923 | 701.4921 | 1562.7849 | 88792.495 | 59241.2425 | 4683.3789 | 25602.5467 | 37369.6755 | 5690.9884 | 36.9646 | 67.1328 | 35.9522 | 866.6737 | 10204.9923 | 0 | 59241.2425 | 0 | 6246.1637 | 68663.2107 | 72.9168 | 9.9913e-05 | 5.5614e-05 | 9.9126e-05 | 1.6336e-05 | 0.00010843 | 0.0001901 | 3.4955e-05 | 8.3726e-05 | 6.2053e-05 | 7.5108e-05 | 0.00012502 | 5.888e-06 | 0.00012444 | 0.00012323 | 0.00019542 | 0 | 0.0004368 | 0 | 2.7199e-05 | 6.9795e-05 | 0.00012473
823 | 35 | Day35 | 6 | Hour6 | 2 | Winter | 2761 | #N/A | Winter | 366632.5761 | 115416.0722 | 14791.1097 | 796.2292 | 2494.8171 | 92066.2511 | 62123.8821 | 11515.8778 | 24480.5513 | 36432.4071 | 5484.7538 | 35.1808 | 136.2541 | 34.169 | 825.0208 | 14791.1097 | 0 | 62123.8821 | 0 | 14010.6949 | 66397.7121 | 69.3499 | 9.9685e-05 | 8.0607e-05 | 0.00011251 | 2.6079e-05 | 0.00011243 | 0.00019936 | 8.5949e-05 | 8.0057e-05 | 6.0497e-05 | 7.2386e-05 | 0.00011898 | 1.195e-05 | 0.00011827 | 0.0001173 | 0.00028324 | 0 | 0.00045805 | 0 | 6.1009e-05 | 6.7493e-05 | 0.00011863
824 | 35 | Day35 | 7 | Hour7 | 2 | Winter | 2761 | #N/A | Winter | 383738.9004 | 124323.8439 | 16187.0611 | 946.0554 | 6123.8072 | 96241.0916 | 47387.7441 | 22558.0604 | 25153.5139 | 38016.7724 | 5631.7936 | 35.936 | 254.5164 | 34.9567 | 843.7477 | 16187.0611 | 0 | 47387.7441 | 0 | 28681.8675 | 68802.08 | 70.8928 | 0.00010738 | 8.8215e-05 | 0.00013368 | 6.4014e-05 | 0.00011753 | 0.00015207 | 0.00016836 | 8.2258e-05 | 6.3128e-05 | 7.4326e-05 | 0.00012154 | 2.2323e-05 | 0.00012099 | 0.00011997 | 0.00030997 | 0 | 0.0003494 | 0 | 0.00012489 | 6.9937e-05 | 0.00012127
825 | 35 | Day35 | 8 | Hour8 | 2 | Winter | 2761 | #N/A | Winter | 398495.8037 | 127872.81 | 14175.2175 | 1027.3826 | 10678.6779 | 99795.3024 | 41205.4374 | 34357.6415 | 24732.4963 | 37732.3084 | 5548.4404 | 35.267 | 471.7453 | 34.3319 | 828.7451 | 14175.2175 | 0 | 41205.4374 | 0 | 45036.3194 | 68013.245 | 69.5989 | 0.00011044 | 7.7251e-05 | 0.00014518 | 0.00011163 | 0.00012187 | 0.00013223 | 0.00025643 | 8.0881e-05 | 6.2655e-05 | 7.3226e-05 | 0.00011927 | 4.1376e-05 | 0.00011883 | 0.00011783 | 0.00027145 | 0 | 0.00030382 | 0 | 0.00019611 | 6.9135e-05 | 0.00011905
826 | 35 | Day35 | 9 | Hour9 | 2 | Winter | 2761 | #N/A | Winter | 407809.6243 | 129649.0898 | 10535.3846 | 1063.9933 | 17557.9851 | 100519.8307 | 38217.5619 | 41472.5716 | 24341.274 | 37296.7644 | 5466.6177 | 34.6688 | 804.3353 | 33.7669 | 815.7802 | 10535.3846 | 0 | 38217.5619 | 0 | 59030.5567 | 67104.6561 | 68.4357 | 0.00011198 | 5.7415e-05 | 0.00015035 | 0.00018354 | 0.00012275 | 0.00012264 | 0.00030953 | 7.9602e-05 | 6.1932e-05 | 7.2147e-05 | 0.00011725 | 7.0546e-05 | 0.00011687 | 0.00011599 | 0.00020175 | 0 | 0.00028179 | 0 | 0.00025705 | 6.8211e-05 | 0.00011706
827 | 35 | Day35 | 10 | Hour10 | 2 | Winter | 2761 | #N/A | Winter | 409823.5932 | 129230.2381 | 8869.6459 | 1070.7685 | 21288.8365 | 103186.8538 | 40664.1832 | 37188.5245 | 24045.6905 | 36912.0951 | 5398.67 | 34.1554 | 1096.4982 | 33.2525 | 804.1809 | 8869.6459 | 0 | 40664.1832 | 0 | 58477.361 | 66356.4556 | 67.408 | 0.00011162 | 4.8337e-05 | 0.00015131 | 0.00022254 | 0.00012601 | 0.00013049 | 0.00027756 | 7.8635e-05 | 6.1293e-05 | 7.125e-05 | 0.00011551 | 9.6171e-05 | 0.00011509 | 0.00011434 | 0.00016985 | 0 | 0.00029983 | 0 | 0.00025464 | 6.7451e-05 | 0.00011531
828 | 35 | Day35 | 11 | Hour11 | 2 | Winter | 2761 | #N/A | Winter | 406071.2905 | 132522.5461 | 8811.1656 | 1099.7817 | 25586.8193 | 102766.0595 | 32134.1318 | 32646.8329 | 24654.1954 | 37954.4131 | 5567.9146 | 35.0562 | 1432.0382 | 34.1277 | 826.2081 | 8811.1656 | 0 | 32134.1318 | 0 | 58233.6522 | 68176.5232 | 69.184 | 0.00011446 | 4.8018e-05 | 0.00015541 | 0.00026747 | 0.0001255 | 0.00010312 | 0.00024366 | 8.0625e-05 | 6.3024e-05 | 7.3483e-05 | 0.00011856 | 0.0001256 | 0.00011812 | 0.00011747 | 0.00016873 | 0 | 0.00023693 | 0 | 0.00025358 | 6.9301e-05 | 0.00011834
829 | 35 | Day35 | 12 | Hour12 | 2 | Winter | 2761 | #N/A | Winter | 399512.2638 | 130718.2987 | 10585.7608 | 1082.5162 | 25404.8059 | 99922.4836 | 29363.0952 | 31942.1476 | 24534.4555 | 37738.7669 | 5566.0992 | 34.8586 | 1762.6043 | 33.9132 | 822.458 | 10585.7608 | 0 | 29363.0952 | 0 | 57346.9535 | 67839.3216 | 68.7718 | 0.0001129 | 5.7689e-05 | 0.00015297 | 0.00026556 | 0.00012202 | 9.4226e-05 | 0.0002384 | 8.0234e-05 | 6.2666e-05 | 7.3459e-05 | 0.00011789 | 0.00015459 | 0.00011738 | 0.00011694 | 0.00020271 | 0 | 0.0002165 | 0 | 0.00024972 | 6.8958e-05 | 0.00011764
830 | 35 | Day35 | 13 | Hour13 | 2 | Winter | 2761 | #N/A | Winter | 392409.0886 | 129525.061 | 10810.9399 | 1062.7118 | 27050.897 | 98363.5725 | 27842.9659 | 27232.4074 | 24532.8146 | 37676.6672 | 5573.6816 | 34.9399 | 1843.6548 | 33.9852 | 824.79 | 10810.9399 | 0 | 27842.9659 | 0 | 54283.3044 | 67783.1633 | 68.9251 | 0.00011187 | 5.8916e-05 | 0.00015017 | 0.00028277 | 0.00012012 | 8.9348e-05 | 0.00020325 | 8.0228e-05 | 6.2563e-05 | 7.356e-05 | 0.00011817 | 0.0001617 | 0.00011763 | 0.00011727 | 0.00020702 | 0 | 0.00020529 | 0 | 0.00023638 | 6.8901e-05 | 0.0001179
831 | 35 | Day35 | 14 | Hour14 | 2 | Winter | 2761 | #N/A | Winter | 387231.9801 | 129084.9516 | 11253.1169 | 1039.4766 | 25598.4833 | 99782.4304 | 26894.9405 | 22965.7414 | 24594.5923 | 37631.3258 | 5574.8973 | 35.2233 | 1910.523 | 34.2321 | 832.0456 | 11253.1169 | 0 | 26894.9405 | 0 | 48564.2247 | 67800.8153 | 69.4554 | 0.00011149 | 6.1326e-05 | 0.00014689 | 0.00026759 | 0.00012185 | 8.6306e-05 | 0.00017141 | 8.043e-05 | 6.2488e-05 | 7.3576e-05 | 0.00011913 | 0.00016757 | 0.00011848 | 0.0001183 | 0.00021549 | 0 | 0.0001983 | 0 | 0.00021147 | 6.8919e-05 | 0.00011881
832 | 35 | Day35 | 15 | Hour15 | 2 | Winter | 2761 | #N/A | Winter | 386056.9472 | 128610.1482 | 11409.5922 | 1004.8155 | 25867.6927 | 102543.0416 | 27180.0716 | 19083.6174 | 24540.4724 | 37346.0207 | 5528.3578 | 35.4886 | 2035.6566 | 34.4704 | 837.5016 | 11409.5922 | 0 | 27180.0716 | 0 | 44951.3101 | 67414.851 | 69.959 | 0.00011108 | 6.2179e-05 | 0.00014199 | 0.0002704 | 0.00012522 | 8.7221e-05 | 0.00014243 | 8.0253e-05 | 6.2014e-05 | 7.2961e-05 | 0.00012002 | 0.00017854 | 0.00011931 | 0.00011908 | 0.00021849 | 0 | 0.00020041 | 0 | 0.00019574 | 6.8526e-05 | 0.00011967
833 | 35 | Day35 | 16 | Hour16 | 2 | Winter | 2761 | #N/A | Winter | 392071.0885 | 130467.2207 | 12101.5684 | 973.9484 | 23704.6503 | 108762.7608 | 27037.1377 | 17820.6874 | 24828.7075 | 37624.6009 | 5552.9006 | 36.2235 | 2271.1717 | 35.146 | 854.3644 | 12101.5684 | 0 | 27037.1377 | 0 | 41525.3377 | 68006.2091 | 71.3695 | 0.00011268 | 6.595e-05 | 0.00013763 | 0.00024779 | 0.00013282 | 8.6762e-05 | 0.00013301 | 8.1196e-05 | 6.2476e-05 | 7.3285e-05 | 0.00012251 | 0.0001992 | 0.00012165 | 0.00012147 | 0.00023174 | 0 | 0.00019935 | 0 | 0.00018082 | 6.9128e-05 | 0.00012208
834 | 35 | Day35 | 17 | Hour17 | 2 | Winter | 2761 | #N/A | Winter | 410247.3635 | 132301.4192 | 12703.6906 | 923.7791 | 19788.774 | 124075.9648 | 30110.2876 | 19437.2606 | 24796.6642 | 37439.1513 | 5539.1102 | 36.458 | 2198.7516 | 35.4246 | 860.6278 | 12703.6906 | 0 | 30110.2876 | 0 | 39226.0346 | 67774.9257 | 71.8826 | 0.00011427 | 6.9231e-05 | 0.00013054 | 0.00020686 | 0.00015152 | 9.6624e-05 | 0.00014507 | 8.1091e-05 | 6.2169e-05 | 7.3103e-05 | 0.0001233 | 0.00019285 | 0.00012261 | 0.00012237 | 0.00024327 | 0 | 0.00022201 | 0 | 0.00017081 | 6.8892e-05 | 0.00012296
835 | 35 | Day35 | 18 | Hour18 | 2 | Winter | 2761 | #N/A | Winter | 423798.207 | 135148.0781 | 9313.9438 | 869.3324 | 21536.2717 | 132514.9749 | 24170.7873 | 28497.9672 | 25017.81 | 37634.2791 | 5635.6441 | 37.0331 | 2511.3613 | 36.0393 | 874.6845 | 9313.9438 | 0 | 24170.7873 | 0 | 50034.2389 | 68287.7332 | 73.0724 | 0.00011673 | 5.0758e-05 | 0.00012284 | 0.00022513 | 0.00016182 | 7.7564e-05 | 0.0002127 | 8.1814e-05 | 6.2493e-05 | 7.4377e-05 | 0.00012525 | 0.00022026 | 0.00012474 | 0.00012436 | 0.00017836 | 0 | 0.00017822 | 0 | 0.00021787 | 6.9414e-05 | 0.000125
836 | 35 | Day35 | 19 | Hour19 | 2 | Winter | 2761 | #N/A | Winter | 420099.2215 | 134727.9279 | 8791.1725 | 814.2962 | 21704.3012 | 128701.6352 | 24144.3507 | 28891.2379 | 25276.382 | 37898.5585 | 5689.7694 | 37.4369 | 2500.5639 | 36.5042 | 885.0851 | 8791.1725 | 0 | 24144.3507 | 0 | 50595.5391 | 68864.7099 | 73.9411 | 0.00011636 | 4.7909e-05 | 0.00011507 | 0.00022688 | 0.00015717 | 7.7479e-05 | 0.00021563 | 8.266e-05 | 6.2931e-05 | 7.5092e-05 | 0.00012661 | 0.00021932 | 0.00012635 | 0.00012584 | 0.00016835 | 0 | 0.00017802 | 0 | 0.00022032 | 7e-05 | 0.00012648
837 | 35 | Day35 | 20 | Hour20 | 2 | Winter | 2761 | #N/A | Winter | 411174.4127 | 132665.4979 | 9092.7225 | 751.9705 | 24640.7164 | 119677.5378 | 24515.5645 | 27260.8793 | 25529.6906 | 38171.9568 | 5764.9815 | 37.82 | 2135.9334 | 36.8334 | 892.3082 | 9092.7225 | 0 | 24515.5645 | 0 | 51901.5957 | 69466.6289 | 74.6534 | 0.00011458 | 4.9553e-05 | 0.00010626 | 0.00025758 | 0.00014615 | 7.867e-05 | 0.00020346 | 8.3488e-05 | 6.3385e-05 | 7.6084e-05 | 0.00012791 | 0.00018734 | 0.00012749 | 0.00012687 | 0.00017412 | 0 | 0.00018076 | 0 | 0.000226 | 7.0612e-05 | 0.0001277
838 | 35 | Day35 | 21 | Hour21 | 2 | Winter | 2761 | #N/A | Winter | 397458.1071 | 130568.2027 | 9085.3281 | 689.4786 | 22399.7502 | 112788.7851 | 26998.6972 | 21061.0791 | 26102.9018 | 39072.3045 | 5907.8206 | 38.3508 | 1804.5347 | 37.3303 | 903.5434 | 9085.3281 | 0 | 26998.6972 | 0 | 43460.8293 | 71083.0268 | 75.6812 | 0.00011277 | 4.9512e-05 | 9.7428e-05 | 0.00023415 | 0.00013774 | 8.6639e-05 | 0.00015719 | 8.5363e-05 | 6.488e-05 | 7.7969e-05 | 0.0001297 | 0.00015827 | 0.00012921 | 0.00012847 | 0.00017398 | 0 | 0.00019907 | 0 | 0.00018925 | 7.2255e-05 | 0.00012946
839 | 35 | Day35 | 22 | Hour22 | 2 | Winter | 2761 | #N/A | Winter | 378665.0237 | 126087.7853 | 6291.6476 | 620.0543 | 15717.1449 | 105565.0449 | 31044.3991 | 17358.3261 | 26794.1965 | 40702.8075 | 6088.0789 | 38.4264 | 1414.155 | 37.4569 | 905.5001 | 6291.6476 | 0 | 31044.3991 | 0 | 33075.471 | 73585.0829 | 75.8834 | 0.0001089 | 3.4288e-05 | 8.7618e-05 | 0.0001643 | 0.00012891 | 9.9621e-05 | 0.00012955 | 8.7623e-05 | 6.7588e-05 | 8.0348e-05 | 0.00012996 | 0.00012403 | 0.00012965 | 0.00012875 | 0.00012048 | 0 | 0.0002289 | 0 | 0.00014403 | 7.4798e-05 | 0.0001298
840 | 35 | Day35 | 23 | Hour23 | 2 | Winter | 2761 | #N/A | Winter | 358967.3953 | 116971.0877 | 5867.9689 | 538.6875 | 11745.4356 | 94035.6134 | 34933.1467 | 17115.2046 | 27126.5592 | 42584.7302 | 6158.3888 | 37.0167 | 946.0197 | 36.0938 | 871.4424 | 5867.9689 | 0 | 34933.1467 | 0 | 28860.6403 | 75869.6782 | 73.1105 | 0.00010103 | 3.1979e-05 | 7.612e-05 | 0.00012278 | 0.00011483 | 0.0001121 | 0.00012774 | 8.871e-05 | 7.0713e-05 | 8.1276e-05 | 0.00012519 | 8.2973e-05 | 0.00012493 | 0.0001239 | 0.00011237 | 0 | 0.00025757 | 0 | 0.00012567 | 7.7121e-05 | 0.00012506
841 | 36 | Day36 | 0 | Hour0 | 2 | Winter | 105 | 424682.1365 | Winter | 344099.1244 | 110471.4667 | 5280.0355 | 477.2423 | 6402.2002 | 87205.1586 | 41836.5207 | 14605.4637 | 27495.0606 | 42625.0596 | 6274.6636 | 36.1923 | 503.1237 | 35.2544 | 851.6824 | 5280.0355 | 0 | 41836.5207 | 0 | 21007.664 | 76394.7837 | 71.4467 | 9.5414e-05 | 2.8775e-05 | 6.7438e-05 | 6.6924e-05 | 0.00010649 | 0.00013425 | 0.00010901 | 8.9915e-05 | 7.078e-05 | 8.2811e-05 | 0.0001224 | 4.4128e-05 | 0.00012202 | 0.00012109 | 0.00010111 | 0 | 0.00030847 | 0 | 9.1478e-05 | 7.7654e-05 | 0.00012222
842 | 36 | Day36 | 1 | Hour1 | 2 | Winter | 2761 | #N/A | Winter | 334573.4263 | 107622.6268 | 5408.6988 | 469.4325 | 3780.0529 | 84181.6793 | 48245.9487 | 8666.5354 | 27174.2335 | 41735.1956 | 6159.47 | 35.7876 | 216.9326 | 34.852 | 841.9805 | 5408.6988 | 0 | 48245.9487 | 0 | 12446.5883 | 75068.8992 | 70.6395 | 9.2954e-05 | 2.9476e-05 | 6.6334e-05 | 3.9514e-05 | 0.0001028 | 0.00015482 | 6.4683e-05 | 8.8866e-05 | 6.9302e-05 | 8.1291e-05 | 0.00012103 | 1.9027e-05 | 0.00012063 | 0.00011971 | 0.00010357 | 0 | 0.00035573 | 0 | 5.4198e-05 | 7.6307e-05 | 0.00012083
843 | 36 | Day36 | 2 | Hour2 | 2 | Winter | 2761 | #N/A | Winter | 329974.1021 | 108038.3374 | 5629.6802 | 483.0384 | 2561.0959 | 84799.7262 | 54439.0558 | 1981.0712 | 26144.9498 | 39014.9429 | 5800.9417 | 36.2373 | 157.576 | 35.2562 | 852.1929 | 5629.6802 | 0 | 54439.0558 | 0 | 4542.1671 | 70960.8344 | 71.4935 | 9.3313e-05 | 3.068e-05 | 6.8257e-05 | 2.6772e-05 | 0.00010356 | 0.00017469 | 1.4786e-05 | 8.55e-05 | 6.4785e-05 | 7.6559e-05 | 0.00012256 | 1.3821e-05 | 0.00012203 | 0.00012117 | 0.0001078 | 0 | 0.00040139 | 0 | 1.9779e-05 | 7.2131e-05 | 0.0001223
844 | 36 | Day36 | 3 | Hour3 | 2 | Winter | 2761 | #N/A | Winter | 329283.5762 | 106958.8161 | 5876.7276 | 508.7581 | 1964.0434 | 84478.2549 | 58159.6748 | 3108.206 | 25067.9196 | 36608.0873 | 5528.6903 | 35.907 | 109.0076 | 34.9471 | 844.5365 | 5876.7276 | 0 | 58159.6748 | 0 | 5072.2493 | 67204.6972 | 70.8541 | 9.238e-05 | 3.2026e-05 | 7.1891e-05 | 2.0531e-05 | 0.00010316 | 0.00018663 | 2.3198e-05 | 8.1978e-05 | 6.0789e-05 | 7.2966e-05 | 0.00012144 | 9.5608e-06 | 0.00012096 | 0.00012008 | 0.00011254 | 0 | 0.00042883 | 0 | 2.2087e-05 | 6.8313e-05 | 0.0001212
845 | 36 | Day36 | 4 | Hour4 | 2 | Winter | 2761 | #N/A | Winter | 332997.4059 | 107602.9161 | 6161.1815 | 571.603 | 1674.0097 | 85249.4025 | 61757.7508 | 3292.4183 | 24597.4074 | 35719.4349 | 5427.6929 | 35.666 | 34.3072 | 34.6807 | 838.9349 | 6161.1815 | 0 | 61757.7508 | 0 | 4966.428 | 65744.5352 | 70.3467 | 9.2937e-05 | 3.3577e-05 | 8.0772e-05 | 1.7499e-05 | 0.0001041 | 0.00019818 | 2.4573e-05 | 8.0439e-05 | 5.9313e-05 | 7.1633e-05 | 0.00012062 | 3.009e-06 | 0.00012004 | 0.00011928 | 0.00011798 | 0 | 0.00045536 | 0 | 2.1626e-05 | 6.6829e-05 | 0.00012033
846 | 36 | Day36 | 5 | Hour5 | 2 | Winter | 2761 | #N/A | Winter | 342196.1033 | 111087.7304 | 7050.122 | 677.8198 | 1517.4264 | 87205.3061 | 62985.3657 | 4547.7034 | 24607.5054 | 36082.4468 | 5458.9257 | 35.6867 | 65.2523 | 34.7298 | 840.0827 | 7050.122 | 0 | 62985.3657 | 0 | 6065.1298 | 66148.8779 | 70.4166 | 9.5947e-05 | 3.8421e-05 | 9.5781e-05 | 1.5862e-05 | 0.00010649 | 0.00020212 | 3.3942e-05 | 8.0472e-05 | 5.9916e-05 | 7.2045e-05 | 0.00012069 | 5.7231e-06 | 0.00012021 | 0.00011944 | 0.00013501 | 0 | 0.00046441 | 0 | 2.6411e-05 | 6.724e-05 | 0.00012045
847 | 36 | Day36 | 6 | Hour6 | 2 | Winter | 2761 | #N/A | Winter | 356376.8332 | 111046.5167 | 8954.6981 | 773.2887 | 2435.0308 | 90611.4128 | 66202.7967 | 11215.3013 | 23602.6403 | 35268.7621 | 5262.9183 | 34.0256 | 133.0864 | 33.1521 | 803.2032 | 8954.6981 | 0 | 66202.7967 | 0 | 13650.3322 | 64134.3207 | 67.1777 | 9.5911e-05 | 4.88e-05 | 0.00010927 | 2.5454e-05 | 0.00011065 | 0.00021244 | 8.3706e-05 | 7.7186e-05 | 5.8565e-05 | 6.9458e-05 | 0.00011508 | 1.1673e-05 | 0.00011475 | 0.0001142 | 0.00017148 | 0 | 0.00048813 | 0 | 5.944e-05 | 6.5192e-05 | 0.00011491
848 | 36 | Day36 | 7 | Hour7 | 2 | Winter | 2761 | #N/A | Winter | 372422.1589 | 119058.9113 | 12504.998 | 918.7155 | 5945.6233 | 93770.2241 | 50702.2731 | 21932.6823 | 24261.255 | 36804.1249 | 5388.2258 | 34.7773 | 247.6822 | 33.9179 | 818.7481 | 12504.998 | 0 | 50702.2731 | 0 | 27878.3055 | 66453.6057 | 68.6953 | 0.00010283 | 6.8149e-05 | 0.00012982 | 6.2152e-05 | 0.00011451 | 0.0001627 | 0.0001637 | 7.934e-05 | 6.1114e-05 | 7.1112e-05 | 0.00011762 | 2.1724e-05 | 0.0001174 | 0.00011641 | 0.00023946 | 0 | 0.00037384 | 0 | 0.0001214 | 6.7549e-05 | 0.00011751
849 | 36 | Day36 | 8 | Hour8 | 2 | Winter | 2761 | #N/A | Winter | 388020.5695 | 122343.9371 | 12594.0425 | 996.9052 | 10338.6243 | 97068.416 | 44321.2572 | 33331.2867 | 23840.9738 | 36538.9165 | 5319.5184 | 34.1247 | 456.9028 | 33.3131 | 802.3512 | 12594.0425 | 0 | 44321.2572 | 0 | 43669.911 | 65699.4087 | 67.4378 | 0.00010567 | 6.8634e-05 | 0.00014087 | 0.00010807 | 0.00011854 | 0.00014223 | 0.00024877 | 7.7966e-05 | 6.0674e-05 | 7.0205e-05 | 0.00011541 | 4.0074e-05 | 0.0001153 | 0.00011408 | 0.00024117 | 0 | 0.00032679 | 0 | 0.00019016 | 6.6783e-05 | 0.00011536
850 | 36 | Day36 | 9 | Hour9 | 2 | Winter | 2761 | #N/A | Winter | 396605.9824 | 123614.1256 | 10238.9221 | 1029.4897 | 16929.8994 | 97225.9709 | 41329.7083 | 40091.7565 | 23335.5122 | 35932.7886 | 5250.0405 | 33.3735 | 775.0695 | 32.6407 | 786.6849 | 10238.9221 | 0 | 41329.7083 | 0 | 57021.6559 | 64518.3413 | 66.0142 | 0.00010677 | 5.5799e-05 | 0.00014547 | 0.00017697 | 0.00011873 | 0.00013263 | 0.00029923 | 7.6313e-05 | 5.9667e-05 | 6.9288e-05 | 0.00011287 | 6.7979e-05 | 0.00011298 | 0.00011185 | 0.00019607 | 0 | 0.00030473 | 0 | 0.0002483 | 6.5582e-05 | 0.00011292
851 | 36 | Day36 | 10 | Hour10 | 2 | Winter | 2761 | #N/A | Winter | 398594.7524 | 123199.2753 | 7791.8719 | 1037.7882 | 20536.2461 | 99884.7674 | 44598.397 | 35993.4852 | 23002.2672 | 35452.6186 | 5200.8101 | 32.8006 | 1056.9172 | 32.0891 | 775.4184 | 7791.8719 | 0 | 44598.397 | 0 | 56529.7313 | 63655.696 | 64.8897 | 0.00010641 | 4.2463e-05 | 0.00014665 | 0.00021467 | 0.00012198 | 0.00014312 | 0.00026864 | 7.5223e-05 | 5.887e-05 | 6.8639e-05 | 0.00011093 | 9.2699e-05 | 0.00011107 | 0.00011025 | 0.00014921 | 0 | 0.00032884 | 0 | 0.00024616 | 6.4705e-05 | 0.000111
852 | 36 | Day36 | 11 | Hour11 | 2 | Winter | 2761 | #N/A | Winter | 397837.0133 | 128099.4008 | 7252.4856 | 1080.7913 | 25002.351 | 100550.4131 | 35316.6122 | 32004.1522 | 23922.4643 | 36890.4401 | 5448.1221 | 34.0809 | 1396.4772 | 33.3146 | 805.9079 | 7252.4856 | 0 | 35316.6122 | 0 | 57006.5032 | 66261.0266 | 67.3955 | 0.00011064 | 3.9524e-05 | 0.00015272 | 0.00026136 | 0.00012279 | 0.00011333 | 0.00023886 | 7.8232e-05 | 6.1257e-05 | 7.1902e-05 | 0.00011526 | 0.00012248 | 0.00011531 | 0.00011459 | 0.00013888 | 0 | 0.0002604 | 0 | 0.00024823 | 6.7354e-05 | 0.00011529
853 | 36 | Day36 | 12 | Hour12 | 2 | Winter | 2761 | #N/A | Winter | 396005.0437 | 128551.2595 | 8745.2297 | 1078.3275 | 25145.1949 | 99388.7938 | 31889.7756 | 31740.5823 | 24146.2515 | 37170.8517 | 5527.8163 | 34.3539 | 1740.7638 | 33.5782 | 812.265 | 8745.2297 | 0 | 31889.7756 | 0 | 56885.7771 | 66844.9195 | 67.9321 | 0.00011103 | 4.7659e-05 | 0.00015238 | 0.00026285 | 0.00012137 | 0.00010233 | 0.0002369 | 7.8964e-05 | 6.1723e-05 | 7.2954e-05 | 0.00011619 | 0.00015268 | 0.00011622 | 0.00011549 | 0.00016747 | 0 | 0.00023513 | 0 | 0.00024771 | 6.7947e-05 | 0.0001162
854 | 36 | Day36 | 13 | Hour13 | 2 | Winter | 2761 | #N/A | Winter | 392401.4666 | 129228.878 | 8789.6505 | 1070.1212 | 27071.958 | 99138.7292 | 29468.4799 | 27349.6684 | 24437.8878 | 37516.7972 | 5597.5679 | 34.8229 | 1839.8351 | 34.0138 | 823.0567 | 8789.6505 | 0 | 29468.4799 | 0 | 54421.6264 | 67552.2529 | 68.8367 | 0.00011162 | 4.7901e-05 | 0.00015122 | 0.00028299 | 0.00012107 | 9.4564e-05 | 0.00020412 | 7.9918e-05 | 6.2297e-05 | 7.3875e-05 | 0.00011777 | 0.00016137 | 0.00011773 | 0.00011702 | 0.00016832 | 0 | 0.00021728 | 0 | 0.00023698 | 6.8666e-05 | 0.00011775
855 | 36 | Day36 | 14 | Hour14 | 2 | Winter | 2761 | #N/A | Winter | 389229.7991 | 130160.5015 | 9043.2537 | 1055.69 | 25841.1245 | 101418.6007 | 27409.2455 | 23267.352 | 24738.9037 | 37820.9243 | 5644.3479 | 35.4746 | 1922.3735 | 34.6091 | 837.3982 | 9043.2537 | 0 | 27409.2455 | 0 | 49108.4765 | 68204.1758 | 70.0836 | 0.00011242 | 4.9283e-05 | 0.00014918 | 0.00027013 | 0.00012385 | 8.7956e-05 | 0.00017366 | 8.0902e-05 | 6.2802e-05 | 7.4492e-05 | 0.00011998 | 0.00016861 | 0.00011979 | 0.00011906 | 0.00017317 | 0 | 0.0002021 | 0 | 0.00021384 | 6.9329e-05 | 0.00011988
856 | 36 | Day36 | 15 | Hour15 | 2 | Winter | 2761 | #N/A | Winter | 388463.1172 | 129979.028 | 9277.6223 | 1022.1863 | 26184.0801 | 104411.9463 | 27298.5437 | 19374.9569 | 24736.0172 | 37624.3215 | 5586.8729 | 35.802 | 2052.1981 | 34.912 | 844.63 | 9277.6223 | 0 | 27298.5437 | 0 | 45559.037 | 67947.2116 | 70.714 | 0.00011226 | 5.056e-05 | 0.00014444 | 0.00027371 | 0.00012751 | 8.7601e-05 | 0.00014461 | 8.0893e-05 | 6.2476e-05 | 7.3734e-05 | 0.00012108 | 0.00017999 | 0.00012084 | 0.00012009 | 0.00017766 | 0 | 0.00020128 | 0 | 0.00019839 | 6.9068e-05 | 0.00012096
857 | 36 | Day36 | 16 | Hour16 | 2 | Winter | 2761 | #N/A | Winter | 393903.7856 | 131845.3582 | 9927.174 | 991.5821 | 24016.9613 | 110616.0467 | 26537.2472 | 18102.4833 | 25088.8213 | 37936.1034 | 5615.3779 | 36.5734 | 2292.0134 | 35.6349 | 862.4085 | 9927.174 | 0 | 26537.2472 | 0 | 42119.4446 | 68640.3026 | 72.2083 | 0.00011387 | 5.41e-05 | 0.00014012 | 0.00025106 | 0.00013508 | 8.5158e-05 | 0.00013511 | 8.2046e-05 | 6.2994e-05 | 7.411e-05 | 0.00012369 | 0.00020103 | 0.00012334 | 0.00012262 | 0.0001901 | 0 | 0.00019567 | 0 | 0.00018341 | 6.9772e-05 | 0.00012352
858 | 36 | Day36 | 17 | Hour17 | 2 | Winter | 2761 | #N/A | Winter | 410775.8636 | 132924.4788 | 10678.4301 | 935.0682 | 19921.2045 | 125593.7348 | 29833.8873 | 19626.6314 | 24953.607 | 37581.0432 | 5582.7445 | 36.5947 | 2207.8139 | 35.6859 | 864.9393 | 10678.4301 | 0 | 29833.8873 | 0 | 39547.8358 | 68117.3947 | 72.2806 | 0.00011481 | 5.8194e-05 | 0.00013213 | 0.00020824 | 0.00015337 | 9.5737e-05 | 0.00014648 | 8.1604e-05 | 6.2404e-05 | 7.3679e-05 | 0.00012376 | 0.00019364 | 0.00012352 | 0.00012298 | 0.00020448 | 0 | 0.00021997 | 0 | 0.00017221 | 6.9241e-05 | 0.00012364
859 | 36 | Day36 | 18 | Hour18 | 2 | Winter | 2761 | #N/A | Winter | 424682.1365 | 135646.0855 | 8396.652 | 879.5986 | 21708.9436 | 133865.7369 | 23074.7255 | 28837.5445 | 25242.6121 | 37862.0132 | 5691.2269 | 37.2415 | 2523.9199 | 36.344 | 879.4925 | 8396.652 | 0 | 23074.7255 | 0 | 50546.4881 | 68795.8522 | 73.5855 | 0.00011716 | 4.5759e-05 | 0.00012429 | 0.00022693 | 0.00016347 | 7.4047e-05 | 0.00021523 | 8.2549e-05 | 6.2871e-05 | 7.5111e-05 | 0.00012595 | 0.00022137 | 0.00012579 | 0.00012505 | 0.00016079 | 0 | 0.00017014 | 0 | 0.0002201 | 6.993e-05 | 0.00012587
860 | 36 | Day36 | 19 | Hour19 | 2 | Winter | 2761 | #N/A | Winter | 424257.1623 | 136909.5548 | 6284.4106 | 831.5262 | 22074.4861 | 131589.6661 | 23503.4692 | 29497.1465 | 25759.3927 | 38493.7322 | 5801.5214 | 38.0626 | 2538.2196 | 37.1697 | 898.8045 | 6284.4106 | 0 | 23503.4692 | 0 | 51571.6327 | 70054.6463 | 75.2323 | 0.00011825 | 3.4248e-05 | 0.0001175 | 0.00023075 | 0.00016069 | 7.5423e-05 | 0.00022015 | 8.4239e-05 | 6.392e-05 | 7.6566e-05 | 0.00012873 | 0.00022262 | 0.00012865 | 0.00012779 | 0.00012034 | 0 | 0.0001733 | 0 | 0.00022457 | 7.121e-05 | 0.00012869
861 | 36 | Day36 | 20 | Hour20 | 2 | Winter | 2761 | #N/A | Winter | 418976.6867 | 136072.5221 | 6485.364 | 771.3264 | 25202.2973 | 123680.541 | 24585.9234 | 27988.4083 | 26147.0428 | 38981.9238 | 5895.67 | 38.6519 | 2179.0287 | 37.662 | 910.3251 | 6485.364 | 0 | 24585.9234 | 0 | 53190.7055 | 71024.6366 | 76.3139 | 0.00011753 | 3.5343e-05 | 0.00010899 | 0.00026345 | 0.00015104 | 7.8896e-05 | 0.00020889 | 8.5507e-05 | 6.473e-05 | 7.7809e-05 | 0.00013072 | 0.00019112 | 0.00013036 | 0.00012943 | 0.00012419 | 0 | 0.00018128 | 0 | 0.00023162 | 7.2196e-05 | 0.00013054
862 | 36 | Day36 | 21 | Hour21 | 2 | Winter | 2761 | #N/A | Winter | 410828.0959 | 135372.6243 | 6442.979 | 713.5463 | 23082.0701 | 118423.267 | 28973.4397 | 21807.512 | 26914.7835 | 40157.6528 | 6079.9042 | 39.4092 | 1854.399 | 38.3841 | 928.1248 | 6442.979 | 0 | 28973.4397 | 0 | 44889.5821 | 73152.3406 | 77.7933 | 0.00011692 | 3.5112e-05 | 0.00010083 | 0.00024128 | 0.00014462 | 9.2976e-05 | 0.00016276 | 8.8018e-05 | 6.6683e-05 | 8.024e-05 | 0.00013328 | 0.00016264 | 0.00013286 | 0.00013196 | 0.00012338 | 0 | 0.00021363 | 0 | 0.00019547 | 7.4359e-05 | 0.00013307
863 | 36 | Day36 | 22 | Hour22 | 2 | Winter | 2761 | #N/A | Winter | 391963.2065 | 129329.5481 | 6248.4979 | 632.667 | 15958.1416 | 110140.6136 | 34713.7271 | 17722.8093 | 27252.312 | 41358.1583 | 6178.6716 | 38.8813 | 1433.6629 | 37.888 | 917.6279 | 6248.4979 | 0 | 34713.7271 | 0 | 33680.9509 | 74789.1419 | 76.7693 | 0.0001117 | 3.4052e-05 | 8.94e-05 | 0.00016682 | 0.0001345 | 0.0001114 | 0.00013227 | 8.9122e-05 | 6.8676e-05 | 8.1544e-05 | 0.0001315 | 0.00012574 | 0.00013114 | 0.00013047 | 0.00011965 | 0 | 0.00025595 | 0 | 0.00014666 | 7.6022e-05 | 0.00013132
864 | 36 | Day36 | 23 | Hour23 | 2 | Winter | 2761 | #N/A | Winter | 372016.9273 | 118808.8675 | 6124.3788 | 543.6402 | 11808.7017 | 97256.5505 | 40029.804 | 16814.8764 | 27893.168 | 44612.6381 | 6244.2493 | 36.942 | 931.2416 | 36.0611 | 875.808 | 6124.3788 | 0 | 40029.804 | 0 | 28623.5782 | 78750.0554 | 73.0031 | 0.00010262 | 3.3376e-05 | 7.682e-05 | 0.00012344 | 0.00011877 | 0.00012846 | 0.0001255 | 9.1217e-05 | 7.408e-05 | 8.2409e-05 | 0.00012494 | 8.1677e-05 | 0.00012482 | 0.00012452 | 0.00011728 | 0 | 0.00029515 | 0 | 0.00012464 | 8.0049e-05 | 0.00012488
865 | 37 | Day37 | 0 | Hour0 | 2 | Winter | 46 | 466821.8776 | Winter | 358024.9507 | 104725.7362 | 5257.3862 | 434.7977 | 5697.1649 | 82064.2622 | 46572.2075 | 9153.3324 | 34008.4777 | 60828.6234 | 8154.1994 | 33.3061 | 268.3157 | 32.6471 | 794.4941 | 5257.3862 | 0 | 46572.2075 | 0 | 14850.4974 | 102991.3005 | 65.9533 | 9.0452e-05 | 2.8651e-05 | 6.144e-05 | 5.9554e-05 | 0.00010021 | 0.00014945 | 6.8316e-05 | 0.00011122 | 0.00010101 | 0.00010762 | 0.00011264 | 2.3533e-05 | 0.000113 | 0.00011296 | 0.00010068 | 0 | 0.00034339 | 0 | 6.4666e-05 | 0.00010469 | 0.00011282
866 | 37 | Day37 | 1 | Hour1 | 2 | Winter | 2761 | #N/A | Winter | 351956.576 | 101384.2571 | 5234.8323 | 421.7856 | 3039.7022 | 79379.2849 | 52618.5465 | 4964.837 | 33979.8798 | 61848.0163 | 8115.9419 | 32.5002 | 128.8998 | 31.802 | 776.2902 | 5234.8323 | 0 | 52618.5465 | 0 | 8004.5393 | 103943.838 | 64.3023 | 8.7566e-05 | 2.8528e-05 | 5.9601e-05 | 3.1775e-05 | 9.6936e-05 | 0.00016885 | 3.7055e-05 | 0.00011112 | 0.0001027 | 0.00010711 | 0.00010992 | 1.1305e-05 | 0.00011007 | 0.00011037 | 0.00010024 | 0 | 0.00038797 | 0 | 3.4856e-05 | 0.00010566 | 0.00010999
867 | 37 | Day37 | 2 | Hour2 | 2 | Winter | 2761 | #N/A | Winter | 351476.6599 | 99514.953 | 5392.6491 | 421.1251 | 2391.2665 | 78678.4066 | 57554.7128 | 2957.6067 | 33661.5856 | 61976.114 | 8034.3203 | 31.9797 | 67.0545 | 31.286 | 763.6002 | 5392.6491 | 0 | 57554.7128 | 0 | 5348.8732 | 103672.0198 | 63.2656 | 8.5951e-05 | 2.9388e-05 | 5.9508e-05 | 2.4997e-05 | 9.608e-05 | 0.00018469 | 2.2074e-05 | 0.00011008 | 0.00010291 | 0.00010603 | 0.00010816 | 5.8812e-06 | 0.00010829 | 0.00010857 | 0.00010327 | 0 | 0.00042437 | 0 | 2.3292e-05 | 0.00010538 | 0.00010822
868 | 37 | Day37 | 3 | Hour3 | 2 | Winter | 2761 | #N/A | Winter | 357562.2633 | 100371.5894 | 5710.0434 | 454.4111 | 1535.6032 | 80211.6531 | 62055.5215 | 3840.59 | 33421.7004 | 61075.0305 | 7989.1888 | 31.9479 | 70.4833 | 31.2487 | 763.252 | 5710.0434 | 0 | 62055.5215 | 0 | 5376.1932 | 102485.9196 | 63.1967 | 8.6691e-05 | 3.1118e-05 | 6.4212e-05 | 1.6052e-05 | 9.7953e-05 | 0.00019914 | 2.8664e-05 | 0.0001093 | 0.00010142 | 0.00010544 | 0.00010805 | 6.1819e-06 | 0.00010816 | 0.00010852 | 0.00010934 | 0 | 0.00045755 | 0 | 2.3411e-05 | 0.00010418 | 0.0001081
869 | 37 | Day37 | 4 | Hour4 | 2 | Winter | 2761 | #N/A | Winter | 374030.3587 | 104551.7444 | 6088.2902 | 535.4289 | 1858.6882 | 84439.3301 | 66878.5856 | 5269.2452 | 33727.8451 | 61733.9146 | 8060.7445 | 32.1908 | 53.8507 | 31.4635 | 769.037 | 6088.2902 | 0 | 66878.5856 | 0 | 7127.9334 | 103522.5042 | 63.6543 | 9.0301e-05 | 3.3179e-05 | 7.566e-05 | 1.9429e-05 | 0.00010312 | 0.00021461 | 3.9327e-05 | 0.0001103 | 0.00010251 | 0.00010638 | 0.00010887 | 4.7231e-06 | 0.0001089 | 0.00010934 | 0.00011659 | 0 | 0.00049311 | 0 | 3.1038e-05 | 0.00010523 | 0.00010889
870 | 37 | Day37 | 5 | Hour5 | 2 | Winter | 2761 | #N/A | Winter | 407722.169 | 112847.9911 | 11212.1388 | 670.226 | 2528.672 | 90540.6437 | 68611.097 | 10797.3709 | 34954.4271 | 66179.5478 | 8365.4136 | 32.5176 | 175.1349 | 31.7778 | 775.2108 | 11212.1388 | 0 | 68611.097 | 0 | 13326.0429 | 109499.3885 | 64.2954 | 9.7467e-05 | 6.1103e-05 | 9.4708e-05 | 2.6433e-05 | 0.00011057 | 0.00022017 | 8.0586e-05 | 0.00011431 | 0.00010989 | 0.0001104 | 0.00010998 | 1.5361e-05 | 0.00010999 | 0.00011022 | 0.0002147 | 0 | 0.00050589 | 0 | 5.8028e-05 | 0.0001113 | 0.00010998
871 | 37 | Day37 | 6 | Hour6 | 2 | Winter | 2761 | #N/A | Winter | 446205.7379 | 112808.9604 | 27280.9385 | 757.5063 | 3742.4108 | 94650.7827 | 68205.91 | 29026.2716 | 33378.8667 | 67039.9369 | 8125.3812 | 29.4336 | 429.0358 | 28.7685 | 701.5349 | 27280.9385 | 0 | 68205.91 | 0 | 32768.6824 | 108544.1848 | 58.2021 | 9.7433e-05 | 0.00014867 | 0.00010704 | 3.9121e-05 | 0.00011559 | 0.00021887 | 0.00021664 | 0.00010916 | 0.00011132 | 0.00010724 | 9.9545e-05 | 3.763e-05 | 9.9574e-05 | 9.9745e-05 | 0.00052241 | 0 | 0.0005029 | 0 | 0.00014269 | 0.00011033 | 9.9559e-05
872 | 37 | Day37 | 7 | Hour7 | 2 | Winter | 2761 | #N/A | Winter | 463118.3023 | 121459.1747 | 29271.8528 | 917.7084 | 6665.263 | 94027.4224 | 51299.1302 | 40313.8673 | 35181.5164 | 73696.3926 | 8739.4245 | 29.0659 | 795.3625 | 28.4671 | 693.6544 | 29271.8528 | 0 | 51299.1302 | 0 | 46979.1303 | 117617.3335 | 57.533 | 0.0001049 | 0.00015952 | 0.00012968 | 6.9674e-05 | 0.00011482 | 0.00016462 | 0.00030088 | 0.00011505 | 0.00012237 | 0.00011534 | 9.8301e-05 | 6.9759e-05 | 9.8531e-05 | 9.8625e-05 | 0.00056054 | 0 | 0.00037824 | 0 | 0.00020457 | 0.00011956 | 9.8415e-05
873 | 37 | Day37 | 8 | Hour8 | 2 | Winter | 2761 | #N/A | Winter | 461148.14 | 130274.4683 | 22092.1012 | 1097.5564 | 7848.172 | 94407.3438 | 46109.1371 | 31768.1596 | 37280.1559 | 79183.0821 | 9407.1377 | 29.3721 | 919.7326 | 28.8255 | 702.8956 | 22092.1012 | 0 | 46109.1371 | 0 | 39616.3316 | 125870.3758 | 58.1977 | 0.00011252 | 0.0001204 | 0.00015509 | 8.2039e-05 | 0.00011529 | 0.00014796 | 0.0002371 | 0.00012192 | 0.00013149 | 0.00012415 | 9.9337e-05 | 8.0667e-05 | 9.9771e-05 | 9.9939e-05 | 0.00042305 | 0 | 0.00033997 | 0 | 0.00017251 | 0.00012795 | 9.9552e-05
874 | 37 | Day37 | 9 | Hour9 | 2 | Winter | 2761 | #N/A | Winter | 454950.0447 | 138502.6454 | 15408.3132 | 1257.9102 | 10049.7668 | 94050.4908 | 43589.3603 | 19128.8709 | 38969.4245 | 82450.443 | 9871.88 | 30.0797 | 891.0954 | 29.5322 | 720.2322 | 15408.3132 | 0 | 43589.3603 | 0 | 29178.6377 | 131291.7475 | 59.612 | 0.00011962 | 8.3971e-05 | 0.00017775 | 0.00010505 | 0.00011485 | 0.00013988 | 0.00014277 | 0.00012744 | 0.00013691 | 0.00013029 | 0.00010173 | 7.8156e-05 | 0.00010222 | 0.0001024 | 0.00029506 | 0 | 0.0003214 | 0 | 0.00012706 | 0.00013346 | 0.00010197
875 | 37 | Day37 | 10 | Hour10 | 2 | Winter | 2761 | #N/A | Winter | 447641.1664 | 138324.2897 | 11934.4115 | 1312.0944 | 11805.0857 | 92698.5279 | 44864.6976 | 16296.9387 | 38301.8361 | 80660.694 | 9703.6973 | 29.4842 | 974.7855 | 28.949 | 705.6749 | 11934.4115 | 0 | 44864.6976 | 0 | 28102.0244 | 128666.2274 | 58.4332 | 0.00011947 | 6.5039e-05 | 0.00018541 | 0.0001234 | 0.0001132 | 0.00014397 | 0.00012163 | 0.00012526 | 0.00013394 | 0.00012807 | 9.9716e-05 | 8.5496e-05 | 0.0001002 | 0.00010033 | 0.00022854 | 0 | 0.0003308 | 0 | 0.00012237 | 0.00013079 | 9.9955e-05
876 | 37 | Day37 | 11 | Hour11 | 2 | Winter | 2761 | #N/A | Winter | 438919.0927 | 140077.1418 | 10556.0441 | 1362.829 | 13747.9431 | 89720.7015 | 33334.5467 | 18009.2455 | 38722.0744 | 81596.9299 | 9839.4455 | 29.7673 | 1181.4294 | 29.2217 | 711.7728 | 10556.0441 | 0 | 33334.5467 | 0 | 31757.1886 | 130158.4498 | 58.989 | 0.00012098 | 5.7527e-05 | 0.00019258 | 0.00014371 | 0.00010956 | 0.00010697 | 0.00013441 | 0.00012663 | 0.00013549 | 0.00012986 | 0.00010067 | 0.00010362 | 0.00010114 | 0.0001012 | 0.00020214 | 0 | 0.00024578 | 0 | 0.00013829 | 0.0001323 | 0.00010091
877 | 37 | Day37 | 12 | Hour12 | 2 | Winter | 2761 | #N/A | Winter | 430604.257 | 139837.8437 | 11394.887 | 1374.9002 | 13468.3542 | 86865.2542 | 29200.7468 | 15636.8118 | 38950.5395 | 81834.7226 | 9926.3228 | 29.7807 | 1341.5186 | 29.2579 | 713.3171 | 11394.887 | 0 | 29200.7468 | 0 | 29105.166 | 130711.5849 | 59.0386 | 0.00012078 | 6.2099e-05 | 0.00019428 | 0.00014079 | 0.00010608 | 9.3705e-05 | 0.00011671 | 0.00012738 | 0.00013589 | 0.000131 | 0.00010072 | 0.00011766 | 0.00010127 | 0.00010142 | 0.0002182 | 0 | 0.0002153 | 0 | 0.00012674 | 0.00013287 | 0.00010099
878 | 37 | Day37 | 13 | Hour13 | 2 | Winter | 2761 | #N/A | Winter | 423536.9845 | 139043.7331 | 11045.1321 | 1365.1963 | 11712.5824 | 84811.034 | 26037.0098 | 16340.5318 | 39155.8565 | 81885.6072 | 9978.5353 | 29.9079 | 1387.2762 | 29.3286 | 715.2534 | 11045.1321 | 0 | 26037.0098 | 0 | 28053.1141 | 131019.999 | 59.2365 | 0.00012009 | 6.0193e-05 | 0.00019291 | 0.00012244 | 0.00010357 | 8.3553e-05 | 0.00012196 | 0.00012805 | 0.00013597 | 0.00013169 | 0.00010115 | 0.00012167 | 0.00010151 | 0.0001017 | 0.00021151 | 0 | 0.00019198 | 0 | 0.00012216 | 0.00013318 | 0.00010133
879 | 37 | Day37 | 14 | Hour14 | 2 | Winter | 2761 | #N/A | Winter | 417500.9818 | 138678.2243 | 11094.7102 | 1351.2383 | 11480.9809 | 84389.3112 | 23277.5755 | 13966.8663 | 39423.6819 | 81480.2853 | 9989.1848 | 30.2774 | 1585.2034 | 29.6486 | 723.7937 | 11094.7102 | 0 | 23277.5755 | 0 | 25447.8472 | 130893.152 | 59.926 | 0.00011978 | 6.0463e-05 | 0.00019094 | 0.00012001 | 0.00010305 | 7.4698e-05 | 0.00010424 | 0.00012892 | 0.0001353 | 0.00013183 | 0.0001024 | 0.00013903 | 0.00010262 | 0.00010291 | 0.00021246 | 0 | 0.00017163 | 0 | 0.00011081 | 0.00013305 | 0.00010251
880 | 37 | Day37 | 15 | Hour15 | 2 | Winter | 2761 | #N/A | Winter | 415212.3304 | 137254.5475 | 11448.0396 | 1317.4654 | 12303.6771 | 86398.4852 | 22618.5803 | 12071.6831 | 39205.7474 | 79831.6254 | 9852.4394 | 30.5954 | 2118.5584 | 29.9677 | 730.9183 | 11448.0396 | 0 | 22618.5803 | 0 | 24375.3602 | 128889.8122 | 60.5632 | 0.00011855 | 6.2388e-05 | 0.00018617 | 0.00012861 | 0.00010551 | 7.2583e-05 | 9.0097e-05 | 0.00012821 | 0.00013256 | 0.00013003 | 0.00010347 | 0.00018581 | 0.00010372 | 0.00010392 | 0.00021922 | 0 | 0.00016677 | 0 | 0.00010614 | 0.00013102 | 0.0001036
881 | 37 | Day37 | 16 | Hour16 | 2 | Winter | 2761 | #N/A | Winter | 422320.2668 | 135742.8432 | 12554.0955 | 1260.0953 | 13136.7458 | 94415.6608 | 21745.5538 | 13646.7641 | 38852.0576 | 77653.8744 | 9712.8036 | 31.0556 | 2797.6133 | 30.3831 | 740.7207 | 12554.0955 | 0 | 21745.5538 | 0 | 26783.5098 | 126218.7355 | 61.4387 | 0.00011724 | 6.8416e-05 | 0.00017806 | 0.00013732 | 0.0001153 | 6.9781e-05 | 0.00010185 | 0.00012706 | 0.00012895 | 0.00012819 | 0.00010503 | 0.00024537 | 0.00010516 | 0.00010532 | 0.0002404 | 0 | 0.00016034 | 0 | 0.00011663 | 0.0001283 | 0.0001051
882 | 37 | Day37 | 17 | Hour17 | 2 | Winter | 2761 | #N/A | Winter | 446350.5975 | 135542.1394 | 13890.0509 | 1170.0119 | 13472.4059 | 112203.7909 | 24795.4784 | 17343.9106 | 38538.3594 | 75608.0398 | 9640.8209 | 31.6371 | 3328.4154 | 30.9558 | 754.5811 | 13890.0509 | 0 | 24795.4784 | 0 | 30816.3165 | 123787.2201 | 62.5929 | 0.00011707 | 7.5697e-05 | 0.00016533 | 0.00014083 | 0.00013702 | 7.9569e-05 | 0.00012945 | 0.00012603 | 0.00012555 | 0.00012724 | 0.000107 | 0.00029193 | 0.00010714 | 0.00010729 | 0.00026599 | 0 | 0.00018282 | 0 | 0.00013419 | 0.00012583 | 0.00010707
883 | 37 | Day37 | 18 | Hour18 | 2 | Winter | 2761 | #N/A | Winter | 466821.8776 | 139069.1771 | 12804.8332 | 1068.2196 | 14507.5227 | 124599.9377 | 19147.115 | 25761.6071 | 39591.8122 | 76732.2737 | 9963.1773 | 33.2268 | 2719.2882 | 32.5235 | 791.1636 | 12804.8332 | 0 | 19147.115 | 0 | 40269.1297 | 126287.2632 | 65.7502 | 0.00012011 | 6.9783e-05 | 0.00015095 | 0.00015165 | 0.00015216 | 6.1443e-05 | 0.00019227 | 0.00012947 | 0.00012742 | 0.00013149 | 0.00011237 | 0.0002385 | 0.00011257 | 0.00011249 | 0.0002452 | 0 | 0.00014118 | 0 | 0.00017535 | 0.00012837 | 0.00011247
884 | 37 | Day37 | 19 | Hour19 | 2 | Winter | 2761 | #N/A | Winter | 465924.3492 | 136275.008 | 14472.778 | 920.5636 | 15590.0204 | 122134.3545 | 19315.568 | 27692.4279 | 39959.0241 | 77040.7194 | 10063.9552 | 33.8093 | 1587.052 | 33.1269 | 805.942 | 14472.778 | 0 | 19315.568 | 0 | 43282.4483 | 127063.6987 | 66.9362 | 0.0001177 | 7.8872e-05 | 0.00013008 | 0.00016297 | 0.00014915 | 6.1984e-05 | 0.00020668 | 0.00013068 | 0.00012793 | 0.00013282 | 0.00011434 | 0.0001392 | 0.00011466 | 0.00011459 | 0.00027714 | 0 | 0.00014242 | 0 | 0.00018847 | 0.00012916 | 0.0001145
885 | 37 | Day37 | 20 | Hour20 | 2 | Winter | 2761 | #N/A | Winter | 455183.2244 | 129967.3032 | 16193.9531 | 762.8268 | 16577.6018 | 115302.7396 | 20075.1926 | 28301.9516 | 39736.7245 | 76226.9023 | 10017.6682 | 33.7463 | 1149.9542 | 33.0135 | 803.6467 | 16193.9531 | 0 | 20075.1926 | 0 | 44879.5534 | 125981.295 | 66.7598 | 0.00011225 | 8.8252e-05 | 0.00010779 | 0.00017329 | 0.0001408 | 6.4421e-05 | 0.00021123 | 0.00012995 | 0.00012658 | 0.00013221 | 0.00011413 | 0.00010086 | 0.00011427 | 0.00011426 | 0.0003101 | 0 | 0.00014802 | 0 | 0.00019543 | 0.00012806 | 0.0001142
886 | 37 | Day37 | 21 | Hour21 | 2 | Winter | 2761 | #N/A | Winter | 434912.0162 | 126076.7307 | 6573.1299 | 645.1339 | 14430.8167 | 109812.3159 | 23871.7421 | 25632.5796 | 40065.6542 | 75889.5497 | 10150.0179 | 34.2564 | 879.206 | 33.5549 | 817.3283 | 6573.1299 | 0 | 23871.7421 | 0 | 40063.3963 | 126105.2218 | 67.8113 | 0.00010889 | 3.5822e-05 | 9.1162e-05 | 0.00015085 | 0.0001341 | 7.6604e-05 | 0.00019131 | 0.00013102 | 0.00012602 | 0.00013396 | 0.00011586 | 7.7113e-05 | 0.00011614 | 0.00011621 | 0.00012587 | 0 | 0.00017601 | 0 | 0.00017446 | 0.00012818 | 0.000116
887 | 37 | Day37 | 22 | Hour22 | 2 | Winter | 2761 | #N/A | Winter | 407259.9667 | 118338.7227 | 4852.8671 | 545.5408 | 12184.8516 | 98584.0924 | 29692.1183 | 20306.7061 | 38934.9209 | 72529.2412 | 9831.1394 | 33.8892 | 582.8934 | 33.2068 | 809.7767 | 4852.8671 | 0 | 29692.1183 | 0 | 32491.5577 | 121295.3015 | 67.096 | 0.00010221 | 2.6447e-05 | 7.7089e-05 | 0.00012737 | 0.00012039 | 9.5282e-05 | 0.00015156 | 0.00012733 | 0.00012044 | 0.00012975 | 0.00011461 | 5.1124e-05 | 0.00011494 | 0.00011514 | 9.2929e-05 | 0 | 0.00021893 | 0 | 0.00014148 | 0.0001233 | 0.00011477
888 | 37 | Day37 | 23 | Hour23 | 2 | Winter | 2761 | #N/A | Winter | 382285.3034 | 112199.5007 | 5109.3258 | 486.9665 | 8492.1237 | 89159.9029 | 37087.0653 | 13145.6246 | 37322.5803 | 68804.4935 | 9209.7768 | 33.7267 | 394.7818 | 33.0097 | 806.4254 | 5109.3258 | 0 | 37087.0653 | 0 | 21637.7483 | 115336.8506 | 66.7364 | 9.6907e-05 | 2.7844e-05 | 6.8812e-05 | 8.8771e-05 | 0.00010888 | 0.00011901 | 9.8113e-05 | 0.00012205 | 0.00011425 | 0.00012155 | 0.00011406 | 3.4625e-05 | 0.00011425 | 0.00011466 | 9.784e-05 | 0 | 0.00027345 | 0 | 9.4221e-05 | 0.00011724 | 0.00011416
889 | 38 | Day38 | 0 | Hour0 | 2 | Winter | 48 | 466305.2875 | Winter | 366909.8152 | 107735.1179 | 5212.1757 | 440.9011 | 5446.0256 | 84247.6115 | 44952.6815 | 8876.4508 | 35553.0181 | 64771.6382 | 8582.8185 | 33.6888 | 219.6784 | 32.9233 | 805.0856 | 5212.1757 | 0 | 44952.6815 | 0 | 14322.4764 | 108907.4749 | 66.6122 | 9.3051e-05 | 2.8405e-05 | 6.2302e-05 | 5.6929e-05 | 0.00010288 | 0.00014425 | 6.625e-05 | 0.00011627 | 0.00010755 | 0.00011327 | 0.00011394 | 1.9267e-05 | 0.00011395 | 0.00011447 | 9.981e-05 | 0 | 0.00033145 | 0 | 6.2367e-05 | 0.0001107 | 0.00011395
890 | 38 | Day38 | 1 | Hour1 | 2 | Winter | 2761 | #N/A | Winter | 359444.169 | 104495.6956 | 5251.5896 | 430.8258 | 3103.9543 | 82148.8012 | 51649.2026 | 5078.5617 | 34804.653 | 63144.8767 | 8348.0936 | 33.1179 | 131.4599 | 32.3533 | 790.9839 | 5251.5896 | 0 | 51649.2026 | 0 | 8182.516 | 106297.6233 | 65.4712 | 9.0253e-05 | 2.862e-05 | 6.0879e-05 | 3.2447e-05 | 0.00010032 | 0.00016574 | 3.7904e-05 | 0.00011382 | 0.00010485 | 0.00011018 | 0.00011201 | 1.153e-05 | 0.00011198 | 0.00011246 | 0.00010056 | 0 | 0.00038082 | 0 | 3.5631e-05 | 0.00010805 | 0.00011199
891 | 38 | Day38 | 2 | Hour2 | 2 | Winter | 2761 | #N/A | Winter | 357585.9914 | 102207.8842 | 5332.5274 | 429.0449 | 2434.3962 | 81121.2625 | 56255.4446 | 3020.0191 | 34452.4879 | 63182.8443 | 8241.0921 | 32.5207 | 68.2657 | 31.7383 | 776.4635 | 5332.5274 | 0 | 56255.4446 | 0 | 5454.4153 | 105876.4244 | 64.259 | 8.8277e-05 | 2.9061e-05 | 6.0627e-05 | 2.5448e-05 | 9.9063e-05 | 0.00018052 | 2.254e-05 | 0.00011267 | 0.00010492 | 0.00010876 | 0.00010999 | 5.9874e-06 | 0.00010985 | 0.0001104 | 0.00010211 | 0 | 0.00041479 | 0 | 2.3751e-05 | 0.00010762 | 0.00010992
892 | 38 | Day38 | 3 | Hour3 | 2 | Winter | 2761 | #N/A | Winter | 361551.3161 | 102410.4475 | 5601.0998 | 460.7759 | 1557.2921 | 82083.1517 | 60393.5734 | 3902.934 | 34073.3363 | 62023.9437 | 8137.0085 | 32.3345 | 71.2931 | 31.5179 | 772.6078 | 5601.0998 | 0 | 60393.5734 | 0 | 5460.2261 | 104234.2885 | 63.8523 | 8.8452e-05 | 3.0524e-05 | 6.5111e-05 | 1.6279e-05 | 0.00010024 | 0.0001938 | 2.913e-05 | 0.00011143 | 0.00010299 | 0.00010739 | 0.00010936 | 6.2529e-06 | 0.00010909 | 0.00010985 | 0.00010726 | 0 | 0.0004453 | 0 | 2.3776e-05 | 0.00010595 | 0.00010922
893 | 38 | Day38 | 4 | Hour4 | 2 | Winter | 2761 | #N/A | Winter | 377110.965 | 106432.1562 | 5929.4682 | 542.6712 | 1883.1167 | 86096.4564 | 64796.1597 | 5357.0832 | 34354.8373 | 62635.2455 | 8187.2514 | 32.5709 | 54.5988 | 31.7435 | 777.6062 | 5929.4682 | 0 | 64796.1597 | 0 | 7240.1999 | 105177.3342 | 64.3144 | 9.1926e-05 | 3.2314e-05 | 7.6683e-05 | 1.9685e-05 | 0.00010514 | 0.00020793 | 3.9983e-05 | 0.00011235 | 0.00010401 | 0.00010805 | 0.00011016 | 4.7887e-06 | 0.00010987 | 0.00011056 | 0.00011355 | 0 | 0.00047776 | 0 | 3.1527e-05 | 0.00010691 | 0.00011001
894 | 38 | Day38 | 5 | Hour5 | 2 | Winter | 2761 | #N/A | Winter | 409303.9914 | 114678.286 | 10851.7399 | 679.0263 | 2559.5751 | 91904.9013 | 65592.7759 | 10980.6608 | 35534.2755 | 67006.171 | 8492.0941 | 32.8269 | 177.0699 | 31.9996 | 782.589 | 10851.7399 | 0 | 65592.7759 | 0 | 13540.236 | 111032.5406 | 64.8266 | 9.9048e-05 | 5.9139e-05 | 9.5951e-05 | 2.6756e-05 | 0.00011223 | 0.00021049 | 8.1954e-05 | 0.00011621 | 0.00011127 | 0.00011208 | 0.00011102 | 1.553e-05 | 0.00011076 | 0.00011127 | 0.0002078 | 0 | 0.00048363 | 0 | 5.8961e-05 | 0.00011286 | 0.00011089
895 | 38 | Day38 | 6 | Hour6 | 2 | Winter | 2761 | #N/A | Winter | 445886.6357 | 115057.8733 | 22761.8896 | 771.9066 | 3807.172 | 96329.7417 | 65893.2537 | 29613.2476 | 34072.6834 | 68045.8784 | 8326.6019 | 29.8739 | 435.3389 | 29.1601 | 712.0147 | 22761.8896 | 0 | 65893.2537 | 0 | 33420.4197 | 110445.1638 | 59.034 | 9.9376e-05 | 0.00012405 | 0.00010908 | 3.9798e-05 | 0.00011764 | 0.00021145 | 0.00022102 | 0.00011143 | 0.00011299 | 0.00010989 | 0.00010103 | 3.8182e-05 | 0.00010093 | 0.00010124 | 0.00043587 | 0 | 0.00048585 | 0 | 0.00014553 | 0.00011227 | 0.00010098
896 | 38 | Day38 | 7 | Hour7 | 2 | Winter | 2761 | #N/A | Winter | 459743.9545 | 122293.1265 | 26947.1963 | 926.0202 | 6710.0737 | 94355.4336 | 47713.477 | 40682.4841 | 35547.187 | 74151.2877 | 8863.2579 | 29.2445 | 799.2819 | 28.5968 | 697.2874 | 26947.1963 | 0 | 47713.477 | 0 | 47392.5578 | 118561.7326 | 57.8412 | 0.00010562 | 0.00014685 | 0.00013085 | 7.0143e-05 | 0.00011522 | 0.00015311 | 0.00030363 | 0.00011625 | 0.00012313 | 0.00011697 | 9.8905e-05 | 7.0103e-05 | 9.898e-05 | 9.9141e-05 | 0.00051602 | 0 | 0.0003518 | 0 | 0.00020637 | 0.00012052 | 9.8942e-05
897 | 38 | Day38 | 8 | Hour8 | 2 | Winter | 2761 | #N/A | Winter | 454205.0277 | 129471.6848 | 20647.0593 | 1093.3064 | 7812.0381 | 93696.9093 | 42733.0906 | 31666.3533 | 37201.268 | 78778.7781 | 9432.853 | 29.2436 | 914.6737 | 28.643 | 699.1265 | 20647.0593 | 0 | 42733.0906 | 0 | 39478.3915 | 125412.899 | 57.8866 | 0.00011182 | 0.00011252 | 0.00015449 | 8.1662e-05 | 0.00011442 | 0.00013713 | 0.00023634 | 0.00012166 | 0.00013081 | 0.00012449 | 9.8902e-05 | 8.0224e-05 | 9.914e-05 | 9.9403e-05 | 0.00039538 | 0 | 0.00031508 | 0 | 0.00017191 | 0.00012748 | 9.902e-05
898 | 38 | Day38 | 9 | Hour9 | 2 | Winter | 2761 | #N/A | Winter | 447367.3891 | 137198.4934 | 14671.2645 | 1248.874 | 9972.7508 | 92986.3238 | 40139.3355 | 18991.5558 | 38749.5497 | 81860.5621 | 9890.795 | 29.871 | 884.1604 | 29.3224 | 714.5308 | 14671.2645 | 0 | 40139.3355 | 0 | 28964.3066 | 130500.9068 | 59.1933 | 0.0001185 | 7.9954e-05 | 0.00017647 | 0.00010425 | 0.00011355 | 0.00012881 | 0.00014174 | 0.00012672 | 0.00013593 | 0.00013054 | 0.00010102 | 7.7547e-05 | 0.00010149 | 0.00010159 | 0.00028094 | 0 | 0.00029596 | 0 | 0.00012612 | 0.00013265 | 0.00010125
899 | 38 | Day38 | 10 | Hour10 | 2 | Winter | 2761 | #N/A | Winter | 441289.4666 | 137215.3447 | 11707.2646 | 1302.8666 | 11725.8959 | 91700.9948 | 41703.4721 | 16164.9739 | 38098.6486 | 80186.3124 | 9756.4444 | 29.3187 | 968.0869 | 28.7753 | 701.0675 | 11707.2646 | 0 | 41703.4721 | 0 | 27890.8699 | 128041.4054 | 58.0941 | 0.00011851 | 6.3801e-05 | 0.0001841 | 0.00012257 | 0.00011198 | 0.00013383 | 0.00012065 | 0.00012459 | 0.00013315 | 0.00012876 | 9.9157e-05 | 8.4908e-05 | 9.9598e-05 | 9.9679e-05 | 0.00022419 | 0 | 0.00030749 | 0 | 0.00012145 | 0.00013015 | 9.9375e-05
900 | 38 | Day38 | 11 | Hour11 | 2 | Winter | 2761 | #N/A | Winter | 433441.5916 | 138849.3468 | 10558.0397 | 1349.8791 | 13637.9941 | 88854.8795 | 31074.5694 | 17834.0552 | 38438.8603 | 81042.4381 | 9863.8744 | 29.6031 | 1172.5652 | 29.0224 | 706.4643 | 10558.0397 | 0 | 31074.5694 | 0 | 31472.0494 | 129345.1728 | 58.6255 | 0.00011992 | 5.7538e-05 | 0.00019075 | 0.00014256 | 0.00010851 | 9.9718e-05 | 0.0001331 | 0.0001257 | 0.00013457 | 0.00013018 | 0.00010012 | 0.00010284 | 0.00010045 | 0.00010045 | 0.00020218 | 0 | 0.00022912 | 0 | 0.00013704 | 0.00013148 | 0.00010028
901 | 38 | Day38 | 12 | Hour12 | 2 | Winter | 2761 | #N/A | Winter | 427017.6941 | 138987.469 | 11483.6175 | 1363.482 | 13383.0381 | 86468.0687 | 27548.7946 | 15499.458 | 38736.8057 | 81488.1108 | 9956.6925 | 29.7221 | 1334.0901 | 29.1498 | 709.1951 | 11483.6175 | 0 | 27548.7946 | 0 | 28882.4961 | 130181.609 | 58.8719 | 0.00012004 | 6.2582e-05 | 0.00019267 | 0.0001399 | 0.00010559 | 8.8404e-05 | 0.00011568 | 0.00012668 | 0.00013531 | 0.00013141 | 0.00010052 | 0.00011701 | 0.00010089 | 0.00010083 | 0.0002199 | 0 | 0.00020312 | 0 | 0.00012577 | 0.00013233 | 0.00010071
902 | 38 | Day38 | 13 | Hour13 | 2 | Winter | 2761 | #N/A | Winter | 421833.9716 | 138616.1344 | 11301.8035 | 1355.8342 | 11653.071 | 84917.3325 | 24929.6828 | 16225.9767 | 39001.2844 | 81645.7842 | 10033.9703 | 29.8675 | 1381.833 | 29.2767 | 712.1203 | 11301.8035 | 0 | 24929.6828 | 0 | 27879.0477 | 130681.0389 | 59.1443 | 0.00011972 | 6.1592e-05 | 0.00019159 | 0.00012181 | 0.0001037 | 7.9999e-05 | 0.0001211 | 0.00012754 | 0.00013557 | 0.00013242 | 0.00010101 | 0.0001212 | 0.00010133 | 0.00010125 | 0.00021642 | 0 | 0.00018381 | 0 | 0.0001214 | 0.00013284 | 0.00010117
903 | 38 | Day38 | 14 | Hour14 | 2 | Winter | 2761 | #N/A | Winter | 417605.7175 | 138525.335 | 11524.9942 | 1340.8336 | 11422.7326 | 84963.2926 | 23084.1879 | 13857.0985 | 39235.1548 | 81251.1494 | 10040.9744 | 30.2568 | 1579.2313 | 29.6228 | 720.8537 | 11524.9942 | 0 | 23084.1879 | 0 | 25279.831 | 130527.2786 | 59.8796 | 0.00011964 | 6.2808e-05 | 0.00018947 | 0.00011941 | 0.00010376 | 7.4077e-05 | 0.00010342 | 0.00012831 | 0.00013492 | 0.00013252 | 0.00010233 | 0.00013851 | 0.00010253 | 0.00010249 | 0.0002207 | 0 | 0.00017021 | 0 | 0.00011008 | 0.00013268 | 0.00010243
904 | 38 | Day38 | 15 | Hour15 | 2 | Winter | 2761 | #N/A | Winter | 417403.7486 | 137410.5902 | 12038.4128 | 1306.6961 | 12250.0178 | 87509.7389 | 23387.6997 | 11975.4889 | 39038.4375 | 79682.0412 | 9903.097 | 30.6605 | 2112.2809 | 29.946 | 728.6412 | 12038.4128 | 0 | 23387.6997 | 0 | 24225.5067 | 128623.5756 | 60.6065 | 0.00011868 | 6.5606e-05 | 0.00018465 | 0.00012805 | 0.00010686 | 7.5051e-05 | 8.9379e-05 | 0.00012767 | 0.00013231 | 0.0001307 | 0.00010369 | 0.00018526 | 0.00010365 | 0.0001036 | 0.00023053 | 0 | 0.00017244 | 0 | 0.00010549 | 0.00013074 | 0.00010367
905 | 38 | Day38 | 16 | Hour16 | 2 | Winter | 2761 | #N/A | Winter | 427360.462 | 136727.408 | 13197.7868 | 1256.3059 | 13133.1266 | 96251.9602 | 23102.0122 | 13605.0427 | 38838.0863 | 77818.763 | 9827.2565 | 31.205 | 2799.8974 | 30.4463 | 741.1649 | 13197.7868 | 0 | 23102.0122 | 0 | 26738.1693 | 126484.1058 | 61.6514 | 0.00011809 | 7.1924e-05 | 0.00017753 | 0.00013728 | 0.00011754 | 7.4134e-05 | 0.00010154 | 0.00012701 | 0.00012922 | 0.0001297 | 0.00010554 | 0.00024557 | 0.00010538 | 0.00010538 | 0.00025273 | 0 | 0.00017034 | 0 | 0.00011643 | 0.00012857 | 0.00010546
906 | 38 | Day38 | 17 | Hour17 | 2 | Winter | 2761 | #N/A | Winter | 449140.3045 | 135834.0115 | 14364.1776 | 1161.6435 | 13416.0401 | 113436.9957 | 25958.3495 | 17216.0452 | 38430.4286 | 75529.3361 | 9658.8685 | 31.6451 | 3319.3762 | 30.9169 | 752.4702 | 14364.1776 | 0 | 25958.3495 | 0 | 30632.0853 | 123618.6331 | 62.562 | 0.00011732 | 7.8281e-05 | 0.00016415 | 0.00014024 | 0.00013853 | 8.33e-05 | 0.00012849 | 0.00012568 | 0.00012542 | 0.00012747 | 0.00010702 | 0.00029113 | 0.00010701 | 0.00010699 | 0.00027506 | 0 | 0.0001914 | 0 | 0.00013339 | 0.00012566 | 0.00010702
907 | 38 | Day38 | 18 | Hour18 | 2 | Winter | 2761 | #N/A | Winter | 466305.2875 | 138212.1135 | 12990.432 | 1056.1182 | 14361.6485 | 124763.777 | 20703.0074 | 25459.1794 | 39218.366 | 76087.9701 | 9907.8045 | 32.9517 | 2695.8357 | 32.2382 | 783.8452 | 12990.432 | 0 | 20703.0074 | 0 | 39820.8279 | 125214.1405 | 65.19 | 0.00011937 | 7.0794e-05 | 0.00014924 | 0.00015013 | 0.00015236 | 6.6436e-05 | 0.00019002 | 0.00012825 | 0.00012635 | 0.00013076 | 0.00011144 | 0.00023644 | 0.00011158 | 0.00011145 | 0.00024876 | 0 | 0.00015265 | 0 | 0.0001734 | 0.00012728 | 0.00011151
908 | 38 | Day38 | 19 | Hour19 | 2 | Winter | 2761 | #N/A | Winter | 465185.7299 | 135339.7758 | 14284.2995 | 911.9036 | 15442.0469 | 122377.4355 | 21012.3865 | 27414.2165 | 39591.9047 | 76384.3032 | 9988.7705 | 33.556 | 1574.0323 | 32.8282 | 798.2706 | 14284.2995 | 0 | 21012.3865 | 0 | 42856.2634 | 125964.9784 | 66.3842 | 0.00011689 | 7.7845e-05 | 0.00012886 | 0.00016142 | 0.00014944 | 6.7429e-05 | 0.00020461 | 0.00012948 | 0.00012684 | 0.00013183 | 0.00011349 | 0.00013805 | 0.00011363 | 0.0001135 | 0.00027353 | 0 | 0.00015493 | 0 | 0.00018662 | 0.00012804 | 0.00011356
909 | 38 | Day38 | 20 | Hour20 | 2 | Winter | 2761 | #N/A | Winter | 454772.6255 | 129246.3912 | 15751.0345 | 757.039 | 16432.6745 | 115803.094 | 21731.9739 | 28052.8737 | 39420.8333 | 75615.7138 | 9957.7171 | 33.4804 | 1140.741 | 32.7576 | 796.3015 | 15751.0345 | 0 | 21731.9739 | 0 | 44485.5483 | 124994.2641 | 66.2381 | 0.00011163 | 8.5839e-05 | 0.00010698 | 0.00017178 | 0.00014142 | 6.9738e-05 | 0.00020937 | 0.00012892 | 0.00012556 | 0.00013142 | 0.00011323 | 0.00010005 | 0.00011338 | 0.00011322 | 0.00030162 | 0 | 0.00016024 | 0 | 0.00019371 | 0.00012706 | 0.00011331
910 | 38 | Day38 | 21 | Hour21 | 2 | Winter | 2761 | #N/A | Winter | 434626.8987 | 125420.7248 | 6545.3906 | 640.2603 | 14303.5057 | 110251.2702 | 25102.2914 | 25402.6498 | 39778.0302 | 75342.3435 | 10091.09 | 34.0148 | 872.1785 | 33.2644 | 809.8844 | 6545.3906 | 0 | 25102.2914 | 0 | 39706.1554 | 125211.4637 | 67.2793 | 0.00010833 | 3.567e-05 | 9.0473e-05 | 0.00014952 | 0.00013464 | 8.0553e-05 | 0.00018959 | 0.00013008 | 0.00012511 | 0.00013318 | 0.00011504 | 7.6496e-05 | 0.00011514 | 0.00011515 | 0.00012534 | 0 | 0.00018509 | 0 | 0.0001729 | 0.00012728 | 0.00011509
911 | 38 | Day38 | 22 | Hour22 | 2 | Winter | 2761 | #N/A | Winter | 407178.043 | 117913.027 | 4881.8652 | 542.7055 | 12098.4785 | 99192.6402 | 30287.0551 | 20171.9767 | 38735.2806 | 72110.7995 | 9795.3297 | 33.6714 | 578.9401 | 32.9656 | 803.3079 | 4881.8652 | 0 | 30287.0551 | 0 | 32270.4552 | 120641.4098 | 66.637 | 0.00010184 | 2.6605e-05 | 7.6688e-05 | 0.00012647 | 0.00012113 | 9.7191e-05 | 0.00015055 | 0.00012667 | 0.00011974 | 0.00012928 | 0.00011388 | 5.0777e-05 | 0.0001141 | 0.00011422 | 9.3484e-05 | 0 | 0.00022331 | 0 | 0.00014052 | 0.00012263 | 0.00011399
912 | 38 | Day38 | 23 | Hour23 | 2 | Winter | 2761 | #N/A | Winter | 382998.2076 | 112201.7787 | 5157.589 | 486.1193 | 8458.4149 | 89963.9851 | 37207.8951 | 13097.8255 | 37294.287 | 68641.4667 | 9227.0347 | 33.6247 | 393.2214 | 32.9186 | 802.0471 | 5157.589 | 0 | 37207.8951 | 0 | 21556.2404 | 115162.7884 | 66.5433 | 9.6909e-05 | 2.8107e-05 | 6.8692e-05 | 8.8419e-05 | 0.00010986 | 0.0001194 | 9.7756e-05 | 0.00012196 | 0.00011398 | 0.00012178 | 0.00011372 | 3.4488e-05 | 0.00011394 | 0.00011404 | 9.8764e-05 | 0 | 0.00027434 | 0 | 9.3866e-05 | 0.00011706 | 0.00011383
913 | 39 | Day39 | 0 | Hour0 | 2 | Winter | 26 | 479965.3579 | Winter | 368087.0236 | 106534.5473 | 5529.8022 | 433.2719 | 5361.7154 | 84871.1053 | 48335.6222 | 8720.4814 | 35002.6243 | 63814.562 | 8408.5176 | 33.2301 | 216.6303 | 32.5311 | 792.3825 | 5529.8022 | 0 | 48335.6222 | 0 | 14082.1969 | 107225.7039 | 65.7612 | 9.2014e-05 | 3.0136e-05 | 6.1224e-05 | 5.6048e-05 | 0.00010364 | 0.00015511 | 6.5086e-05 | 0.00011447 | 0.00010597 | 0.00011097 | 0.00011239 | 1.9e-05 | 0.0001126 | 0.00011266 | 0.00010589 | 0 | 0.00035639 | 0 | 6.1321e-05 | 0.00010899 | 0.00011249
914 | 39 | Day39 | 1 | Hour1 | 2 | Winter | 2761 | #N/A | Winter | 360330.6107 | 103314.0839 | 5642.877 | 423.1333 | 3054.2383 | 82695.7108 | 54711.3208 | 4987.1926 | 34224.8716 | 62136.1438 | 8169.0125 | 32.6433 | 129.5264 | 31.9346 | 777.9219 | 5642.877 | 0 | 54711.3208 | 0 | 8041.4309 | 104530.0279 | 64.5778 | 8.9232e-05 | 3.0752e-05 | 5.9792e-05 | 3.1927e-05 | 0.00010099 | 0.00017557 | 3.7222e-05 | 0.00011192 | 0.00010318 | 0.00010781 | 0.0001104 | 1.136e-05 | 0.00011053 | 0.00011061 | 0.00010806 | 0 | 0.0004034 | 0 | 3.5016e-05 | 0.00010625 | 0.00011047
915 | 39 | Day39 | 2 | Hour2 | 2 | Winter | 2761 | #N/A | Winter | 358956.417 | 101201.4818 | 5747.5798 | 422.137 | 2397.9364 | 81773.7099 | 59374.4077 | 2965.29 | 33904.638 | 62208.9027 | 8065.1641 | 32.0762 | 67.3431 | 31.344 | 764.4065 | 5747.5798 | 0 | 59374.4077 | 0 | 5363.2264 | 104178.7048 | 63.4202 | 8.7408e-05 | 3.1323e-05 | 5.9651e-05 | 2.5066e-05 | 9.986e-05 | 0.00019053 | 2.2132e-05 | 0.00011088 | 0.0001033 | 0.00010644 | 0.00010848 | 5.9065e-06 | 0.00010849 | 0.00010868 | 0.00011006 | 0 | 0.00043778 | 0 | 2.3354e-05 | 0.0001059 | 0.00010849
916 | 39 | Day39 | 3 | Hour3 | 2 | Winter | 2761 | #N/A | Winter | 363060.3128 | 101417.4248 | 6066.8991 | 453.1606 | 1532.7813 | 82832.4879 | 63562.8384 | 3825.016 | 33498.472 | 61002.9626 | 7974.7903 | 31.9201 | 70.2796 | 31.1444 | 760.1356 | 6066.8991 | 0 | 63562.8384 | 0 | 5357.7973 | 102476.2249 | 63.0646 | 8.7594e-05 | 3.3063e-05 | 6.4035e-05 | 1.6023e-05 | 0.00010115 | 0.00020397 | 2.8548e-05 | 0.00010955 | 0.0001013 | 0.00010525 | 0.00010795 | 6.164e-06 | 0.0001078 | 0.00010808 | 0.00011618 | 0 | 0.00046866 | 0 | 2.333e-05 | 0.00010417 | 0.00010788
917 | 39 | Day39 | 4 | Hour4 | 2 | Winter | 2761 | #N/A | Winter | 378754.3971 | 105219.8304 | 6501.319 | 532.9781 | 1848.7653 | 86880.5829 | 68297.9759 | 5240.6297 | 33759.0654 | 61571.5517 | 8020.2372 | 32.0834 | 53.613 | 31.3319 | 764.4333 | 6501.319 | 0 | 68297.9759 | 0 | 7089.395 | 103350.8542 | 63.4153 | 9.0878e-05 | 3.543e-05 | 7.5314e-05 | 1.9326e-05 | 0.0001061 | 0.00021917 | 3.9114e-05 | 0.0001104 | 0.00010224 | 0.00010585 | 0.00010851 | 4.7023e-06 | 0.00010845 | 0.00010869 | 0.0001245 | 0 | 0.00050358 | 0 | 3.0871e-05 | 0.00010505 | 0.00010848
918 | 39 | Day39 | 5 | Hour5 | 2 | Winter | 2761 | #N/A | Winter | 410498.9965 | 112943.519 | 11639.279 | 664.1269 | 2504.0159 | 92606.6102 | 69659.1868 | 10671.6388 | 34820.9961 | 65698.5028 | 8286.7828 | 32.2709 | 173.3202 | 31.4942 | 767.2529 | 11639.279 | 0 | 69659.1868 | 0 | 13175.6547 | 108806.2817 | 63.765 | 9.7549e-05 | 6.3431e-05 | 9.3846e-05 | 2.6175e-05 | 0.00011309 | 0.00022354 | 7.9648e-05 | 0.00011387 | 0.00010909 | 0.00010937 | 0.00010914 | 1.5201e-05 | 0.00010901 | 0.00010909 | 0.00022288 | 0 | 0.00051361 | 0 | 5.7373e-05 | 0.0001106 | 0.00010908
919 | 39 | Day39 | 6 | Hour6 | 2 | Winter | 2761 | #N/A | Winter | 446466.8138 | 112586.1791 | 26081.1254 | 749.6488 | 3705.6444 | 96406.9898 | 69264.4446 | 28718.1579 | 33219.6317 | 66492.3768 | 8065.7618 | 29.238 | 424.6893 | 28.5411 | 694.3851 | 26081.1254 | 0 | 69264.4446 | 0 | 32423.8023 | 107777.7702 | 57.7791 | 9.7241e-05 | 0.00014213 | 0.00010593 | 3.8736e-05 | 0.00011773 | 0.00022227 | 0.00021434 | 0.00010864 | 0.00011041 | 0.00010645 | 9.8884e-05 | 3.7248e-05 | 9.8787e-05 | 9.8729e-05 | 0.00049944 | 0 | 0.0005107 | 0 | 0.00014119 | 0.00010955 | 9.8836e-05
920 | 39 | Day39 | 7 | Hour7 | 2 | Winter | 2761 | #N/A | Winter | 460679.8121 | 120060.6437 | 29538.6208 | 904.3017 | 6563.6945 | 94451.8974 | 51880.3506 | 39725.0929 | 34762.2514 | 72655.0643 | 8615.1203 | 28.7463 | 783.0666 | 28.1037 | 682.858 | 29538.6208 | 0 | 51880.3506 | 0 | 46288.7873 | 116032.436 | 56.85 | 0.0001037 | 0.00016098 | 0.00012778 | 6.8612e-05 | 0.00011534 | 0.00016648 | 0.00029649 | 0.00011368 | 0.00012065 | 0.0001137 | 9.7221e-05 | 6.8681e-05 | 9.7273e-05 | 9.709e-05 | 0.00056564 | 0 | 0.00038253 | 0 | 0.00020156 | 0.00011795 | 9.7247e-05
921 | 39 | Day39 | 8 | Hour8 | 2 | Winter | 2761 | #N/A | Winter | 457929.9747 | 128137.8016 | 22706.4831 | 1076.1774 | 7702.6108 | 94500.7085 | 47289.79 | 31180.8899 | 36658.3304 | 77776.2001 | 9251.5101 | 28.9068 | 902.8541 | 28.3309 | 689.3811 | 22706.4831 | 0 | 47289.79 | 0 | 38883.5007 | 123686.0406 | 57.2377 | 0.00011067 | 0.00012374 | 0.00015207 | 8.0518e-05 | 0.0001154 | 0.00015175 | 0.00023272 | 0.00011988 | 0.00012915 | 0.0001221 | 9.7763e-05 | 7.9187e-05 | 9.8059e-05 | 9.8017e-05 | 0.00043481 | 0 | 0.00034868 | 0 | 0.00016932 | 0.00012573 | 9.791e-05
922 | 39 | Day39 | 9 | Hour9 | 2 | Winter | 2761 | #N/A | Winter | 454634.6916 | 136534.0403 | 16485.6284 | 1234.9371 | 9878.0803 | 94596.6171 | 46113.1889 | 18803.221 | 38387.0011 | 81250.7265 | 9707.9877 | 29.659 | 876.7253 | 29.1088 | 707.7699 | 16485.6284 | 0 | 46113.1889 | 0 | 28681.3013 | 129345.7153 | 58.7679 | 0.00011792 | 8.9842e-05 | 0.00017451 | 0.00010326 | 0.00011552 | 0.00014798 | 0.00014034 | 0.00012553 | 0.00013492 | 0.00012812 | 0.00010031 | 7.6895e-05 | 0.00010075 | 0.00010063 | 0.00031569 | 0 | 0.00034 | 0 | 0.00012489 | 0.00013148 | 0.00010053
923 | 39 | Day39 | 10 | Hour10 | 2 | Winter | 2761 | #N/A | Winter | 450838.6938 | 137192.6848 | 13199.8389 | 1293.6266 | 11661.1547 | 93921.7941 | 48391.1473 | 16077.1628 | 37883.8775 | 79919.5661 | 9579.323 | 29.2056 | 963.551 | 28.6683 | 697.0929 | 13199.8389 | 0 | 48391.1473 | 0 | 27738.3176 | 127382.7667 | 57.8739 | 0.00011849 | 7.1935e-05 | 0.0001828 | 0.0001219 | 0.0001147 | 0.00015529 | 0.00011999 | 0.00012389 | 0.00013271 | 0.00012642 | 9.8774e-05 | 8.451e-05 | 9.9227e-05 | 9.9114e-05 | 0.00025277 | 0 | 0.0003568 | 0 | 0.00012079 | 0.00012948 | 9.8998e-05
924 | 39 | Day39 | 11 | Hour11 | 2 | Winter | 2761 | #N/A | Winter | 445964.1283 | 139852.7562 | 11853.1897 | 1349.7519 | 13647.0464 | 91865.5936 | 38090.0139 | 17860.2213 | 38475.2721 | 81290.7412 | 9740.5585 | 29.623 | 1173.6739 | 29.0931 | 706.5936 | 11853.1897 | 0 | 38090.0139 | 0 | 31507.2677 | 129506.5717 | 58.7161 | 0.00012079 | 6.4596e-05 | 0.00019073 | 0.00014266 | 0.00011218 | 0.00012223 | 0.0001333 | 0.00012582 | 0.00013499 | 0.00012855 | 0.00010019 | 0.00010294 | 0.0001007 | 0.00010046 | 0.00022698 | 0 | 0.00028085 | 0 | 0.0001372 | 0.00013164 | 0.00010044
925 | 39 | Day39 | 12 | Hour12 | 2 | Winter | 2761 | #N/A | Winter | 441006.0139 | 140400.2618 | 12884.0735 | 1366.89 | 13425.1922 | 89822.2952 | 34815.699 | 15573.6201 | 38844.6198 | 81909.3506 | 9856.2058 | 29.803 | 1338.0078 | 29.2397 | 710.7554 | 12884.0735 | 0 | 34815.699 | 0 | 28998.8122 | 130610.1762 | 59.0428 | 0.00012126 | 7.0214e-05 | 0.00019315 | 0.00014034 | 0.00010969 | 0.00011172 | 0.00011623 | 0.00012703 | 0.00013601 | 0.00013008 | 0.00010079 | 0.00011735 | 0.00010121 | 0.00010106 | 0.00024672 | 0 | 0.0002567 | 0 | 0.00012627 | 0.00013276 | 0.000101
926 | 39 | Day39 | 13 | Hour13 | 2 | Winter | 2761 | #N/A | Winter | 437496.1334 | 140814.0815 | 12662.8712 | 1365.3853 | 11742.569 | 88617.1641 | 32120.0732 | 16371.4569 | 39250.8571 | 82414.3733 | 9968.8169 | 30.0834 | 1391.9135 | 29.4901 | 716.998 | 12662.8712 | 0 | 32120.0732 | 0 | 28114.0259 | 131634.0473 | 59.5735 | 0.00012162 | 6.9009e-05 | 0.00019294 | 0.00012275 | 0.00010822 | 0.00010307 | 0.00012219 | 0.00012836 | 0.00013685 | 0.00013157 | 0.00010174 | 0.00012208 | 0.00010207 | 0.00010194 | 0.00024249 | 0 | 0.00023683 | 0 | 0.00012242 | 0.0001338 | 0.00010191
927 | 39 | Day39 | 14 | Hour14 | 2 | Winter | 2761 | #N/A | Winter | 434541.1691 | 141403.8895 | 12770.4059 | 1357.6133 | 11552.847 | 89090.3115 | 30049.7927 | 14054.5452 | 39631.8981 | 82226.9226 | 10017.6234 | 30.5451 | 1596.4521 | 29.9407 | 728.3821 | 12770.4059 | 0 | 30049.7927 | 0 | 25607.3921 | 131876.4441 | 60.4858 | 0.00012213 | 6.9595e-05 | 0.00019184 | 0.00012077 | 0.00010879 | 9.643e-05 | 0.0001049 | 0.00012961 | 0.00013654 | 0.00013221 | 0.0001033 | 0.00014002 | 0.00010363 | 0.00010356 | 0.00024454 | 0 | 0.00022156 | 0 | 0.00011151 | 0.00013405 | 0.00010347
928 | 39 | Day39 | 15 | Hour15 | 2 | Winter | 2761 | #N/A | Winter | 435100.7728 | 140724.4167 | 13307.8983 | 1328.0402 | 12419.18 | 91870.5662 | 30122.9702 | 12185.7642 | 39498.7371 | 80787.4325 | 9916.9418 | 30.9989 | 2139.5133 | 30.3676 | 737.9458 | 13307.8983 | 0 | 30122.9702 | 0 | 24604.9442 | 130203.1114 | 61.3665 | 0.00012154 | 7.2524e-05 | 0.00018766 | 0.00012982 | 0.00011219 | 9.6664e-05 | 9.0949e-05 | 0.00012917 | 0.00013415 | 0.00013088 | 0.00010484 | 0.00018765 | 0.00010511 | 0.00010492 | 0.00025484 | 0 | 0.0002221 | 0 | 0.00010714 | 0.00013235 | 0.00010497
929 | 39 | Day39 | 16 | Hour16 | 2 | Winter | 2761 | #N/A | Winter | 442690.948 | 139166.608 | 14550.601 | 1268.356 | 13246.1489 | 100132.4666 | 29588.0642 | 13753.4024 | 39084.8265 | 78505.3064 | 9763.9396 | 31.4166 | 2821.8081 | 30.733 | 747.2706 | 14550.601 | 0 | 29588.0642 | 0 | 26999.5513 | 127354.0724 | 62.1496 | 0.0001202 | 7.9296e-05 | 0.00017923 | 0.00013847 | 0.00012228 | 9.4948e-05 | 0.00010265 | 0.00012782 | 0.00013036 | 0.00012886 | 0.00010625 | 0.00024749 | 0.00010637 | 0.00010625 | 0.00027863 | 0 | 0.00021816 | 0 | 0.00011757 | 0.00012945 | 0.00010631
930 | 39 | Day39 | 17 | Hour17 | 2 | Winter | 2761 | #N/A | Winter | 463177.2199 | 137423.2129 | 15833.8045 | 1168.6795 | 13474.9689 | 116940.1876 | 33046.5452 | 17330.7588 | 38441.2375 | 75748.6604 | 9620.5295 | 31.7162 | 3330.5546 | 31.0792 | 755.2852 | 15833.8045 | 0 | 33046.5452 | 0 | 30805.7276 | 123810.4275 | 62.7954 | 0.00011869 | 8.629e-05 | 0.00016514 | 0.00014086 | 0.0001428 | 0.00010605 | 0.00012935 | 0.00012571 | 0.00012578 | 0.00012697 | 0.00010726 | 0.00029211 | 0.00010757 | 0.00010739 | 0.00030321 | 0 | 0.00024366 | 0 | 0.00013414 | 0.00012585 | 0.00010742
931 | 39 | Day39 | 18 | Hour18 | 2 | Winter | 2761 | #N/A | Winter | 479965.3579 | 140001.241 | 14641.0936 | 1063.2586 | 14444.6552 | 128271.2413 | 26601.4165 | 25643.747 | 39357.3916 | 76474.9209 | 9902.6452 | 33.1505 | 2709.9402 | 32.4571 | 788.1992 | 14641.0936 | 0 | 26601.4165 | 0 | 40088.4022 | 125734.9578 | 65.6076 | 0.00012092 | 7.979e-05 | 0.00015025 | 0.00015099 | 0.00015664 | 8.5364e-05 | 0.00019139 | 0.00012871 | 0.00012699 | 0.00013069 | 0.00011212 | 0.00023768 | 0.00011234 | 0.00011207 | 0.00028037 | 0 | 0.00019614 | 0 | 0.00017456 | 0.00012781 | 0.00011223
932 | 39 | Day39 | 19 | Hour19 | 2 | Winter | 2761 | #N/A | Winter | 477907.2713 | 136774.6677 | 16098.7694 | 914.9634 | 15497.0576 | 125540.6301 | 26848.2508 | 27535.6602 | 39666.9582 | 76633.7912 | 9948.7702 | 33.689 | 1580.0105 | 33.0105 | 801.0425 | 16098.7694 | 0 | 26848.2508 | 0 | 43032.7178 | 126249.5197 | 66.6994 | 0.00011813 | 8.7734e-05 | 0.00012929 | 0.000162 | 0.00015331 | 8.6156e-05 | 0.00020551 | 0.00012972 | 0.00012725 | 0.0001313 | 0.00011394 | 0.00013858 | 0.00011426 | 0.00011389 | 0.00030828 | 0 | 0.00019796 | 0 | 0.00018739 | 0.00012833 | 0.00011409
933 | 39 | Day39 | 20 | Hour20 | 2 | Winter | 2761 | #N/A | Winter | 467367.3158 | 130493.4546 | 17555.8279 | 757.6858 | 16462.6477 | 118877.0961 | 28027.0754 | 28108.1458 | 39434.3098 | 75749.3668 | 9893.5895 | 33.6239 | 1143.564 | 32.8777 | 798.0507 | 17555.8279 | 0 | 28027.0754 | 0 | 44570.7935 | 125077.2661 | 66.5016 | 0.00011271 | 9.5674e-05 | 0.00010707 | 0.00017209 | 0.00014517 | 8.9939e-05 | 0.00020979 | 0.00012896 | 0.00012578 | 0.00013057 | 0.00011372 | 0.0001003 | 0.0001138 | 0.00011347 | 0.00033618 | 0 | 0.00020665 | 0 | 0.00019408 | 0.00012714 | 0.00011376
934 | 39 | Day39 | 21 | Hour21 | 2 | Winter | 2761 | #N/A | Winter | 446933.3945 | 126698.1767 | 7204.7498 | 640.1453 | 14328.8474 | 113491.0495 | 32175.0072 | 25427.3035 | 39763.6957 | 75422.9648 | 10028.3806 | 34.1241 | 873.9777 | 33.3792 | 811.5929 | 7204.7498 | 0 | 32175.0072 | 0 | 39756.151 | 125215.0412 | 67.5033 | 0.00010943 | 3.9264e-05 | 9.0457e-05 | 0.00014978 | 0.00013859 | 0.00010325 | 0.00018978 | 0.00013004 | 0.00012524 | 0.00013235 | 0.00011541 | 7.6654e-05 | 0.00011553 | 0.00011539 | 0.00013797 | 0 | 0.00023723 | 0 | 0.00017312 | 0.00012728 | 0.00011547
935 | 39 | Day39 | 22 | Hour22 | 2 | Winter | 2761 | #N/A | Winter | 418800.6884 | 118954.5303 | 5139.1265 | 541.0811 | 12102.7778 | 102206.2028 | 37878.9309 | 20140.456 | 38623.983 | 72056.3856 | 9706.3096 | 33.7705 | 579.7023 | 33.0755 | 804.3566 | 5139.1265 | 0 | 37878.9309 | 0 | 32243.2338 | 120386.6781 | 66.846 | 0.00010274 | 2.8007e-05 | 7.6459e-05 | 0.00012651 | 0.00012481 | 0.00012155 | 0.00015032 | 0.00012631 | 0.00011965 | 0.0001281 | 0.00011421 | 5.0844e-05 | 0.00011448 | 0.00011436 | 9.8411e-05 | 0 | 0.00027929 | 0 | 0.0001404 | 0.00012237 | 0.00011435
936 | 39 | Day39 | 23 | Hour23 | 2 | Winter | 2761 | #N/A | Winter | 393734.7705 | 112972.7098 | 5457.8959 | 483.3108 | 8449.4717 | 92702.8206 | 44698.3476 | 13046.8221 | 37086.5064 | 68440.8845 | 9134.0602 | 33.6886 | 393.1758 | 32.9791 | 802.0973 | 5457.8959 | 0 | 44698.3476 | 0 | 21496.2938 | 114661.4512 | 66.6676 | 9.7575e-05 | 2.9744e-05 | 6.8295e-05 | 8.8325e-05 | 0.00011321 | 0.00014344 | 9.7375e-05 | 0.00012128 | 0.00011365 | 0.00012055 | 0.00011394 | 3.4484e-05 | 0.00011415 | 0.00011404 | 0.00010452 | 0 | 0.00032957 | 0 | 9.3605e-05 | 0.00011655 | 0.00011404
937 | 40 | Day40 | 0 | Hour0 | 2 | Winter | 33 | 475188.7211 | Winter | 378335.1091 | 108435.9845 | 5605.4266 | 436.2124 | 5414.1492 | 87610.3201 | 53200.7505 | 8777.8556 | 35117.8853 | 64169.4773 | 8481.111 | 33.5472 | 218.7211 | 32.839 | 800.8295 | 5605.4266 | 0 | 53200.7505 | 0 | 14192.0047 | 107768.4736 | 66.3861 | 9.3656e-05 | 3.0548e-05 | 6.164e-05 | 5.6596e-05 | 0.00010699 | 0.00017072 | 6.5514e-05 | 0.00011484 | 0.00010655 | 0.00011193 | 0.00011346 | 1.9183e-05 | 0.00011366 | 0.00011386 | 0.00010734 | 0 | 0.00039226 | 0 | 6.1799e-05 | 0.00010955 | 0.00011356
938 | 40 | Day40 | 1 | Hour1 | 2 | Winter | 2761 | #N/A | Winter | 371114.322 | 105182.0002 | 5797.136 | 425.2574 | 3083.9248 | 85523.8994 | 59916.1636 | 5008.7056 | 34373.8603 | 62563.5609 | 8256.8821 | 33.006 | 130.8392 | 32.2481 | 786.8384 | 5797.136 | 0 | 59916.1636 | 0 | 8092.6304 | 105194.3032 | 65.2541 | 9.0846e-05 | 3.1593e-05 | 6.0092e-05 | 3.2237e-05 | 0.00010444 | 0.00019227 | 3.7383e-05 | 0.00011241 | 0.00010389 | 0.00010897 | 0.00011163 | 1.1476e-05 | 0.00011162 | 0.00011187 | 0.00011101 | 0 | 0.00044178 | 0 | 3.5239e-05 | 0.00010693 | 0.00011162
939 | 40 | Day40 | 2 | Hour2 | 2 | Winter | 2761 | #N/A | Winter | 369629.0786 | 102621.6454 | 5945.7976 | 421.4056 | 2409.6 | 84662.2991 | 65183.2611 | 2956.9871 | 33937.3263 | 62466.1461 | 8123.3281 | 32.2792 | 67.6533 | 31.5417 | 769.8081 | 5945.7976 | 0 | 65183.2611 | 0 | 5366.587 | 104526.8004 | 63.8209 | 8.8634e-05 | 3.2403e-05 | 5.9548e-05 | 2.5188e-05 | 0.00010339 | 0.00020917 | 2.207e-05 | 0.00011098 | 0.00010373 | 0.00010721 | 0.00010917 | 5.9337e-06 | 0.00010917 | 0.00010945 | 0.00011386 | 0 | 0.00048061 | 0 | 2.3369e-05 | 0.00010625 | 0.00010917
940 | 40 | Day40 | 3 | Hour3 | 2 | Winter | 2761 | #N/A | Winter | 373769.7336 | 102506.0985 | 6262.5395 | 450.1845 | 1533.2198 | 85879.3488 | 69803.0377 | 3802.3838 | 33462.378 | 61153.9126 | 8019.816 | 32.0128 | 70.4683 | 31.2217 | 763.1119 | 6262.5395 | 0 | 69803.0377 | 0 | 5335.6036 | 102636.1065 | 63.2345 | 8.8535e-05 | 3.4129e-05 | 6.3614e-05 | 1.6027e-05 | 0.00010487 | 0.000224 | 2.8379e-05 | 0.00010943 | 0.00010155 | 0.00010584 | 0.00010827 | 6.1806e-06 | 0.00010807 | 0.0001085 | 0.00011992 | 0 | 0.00051468 | 0 | 2.3234e-05 | 0.00010433 | 0.00010817
941 | 40 | Day40 | 4 | Hour4 | 2 | Winter | 2761 | #N/A | Winter | 389678.2438 | 106032.0705 | 6736.1519 | 526.6259 | 1843.6886 | 90207.2613 | 75030.029 | 5183.5783 | 33618.1861 | 61573.6189 | 8045.9088 | 32.1109 | 53.4389 | 31.2605 | 764.3142 | 6736.1519 | 0 | 75030.029 | 0 | 7027.2669 | 103237.7138 | 63.3714 | 9.158e-05 | 3.671e-05 | 7.4416e-05 | 1.9273e-05 | 0.00011016 | 0.00024077 | 3.8688e-05 | 0.00010994 | 0.00010224 | 0.00010619 | 0.0001086 | 4.687e-06 | 0.0001082 | 0.00010867 | 0.00012899 | 0 | 0.00055322 | 0 | 3.06e-05 | 0.00010494 | 0.0001084
942 | 40 | Day40 | 5 | Hour5 | 2 | Winter | 2761 | #N/A | Winter | 423156.9915 | 114100.1333 | 12240.5051 | 658.8367 | 2502.1087 | 96449.6638 | 76638.0304 | 10610.9581 | 34766.5722 | 65848.2348 | 8335.5582 | 32.3242 | 173.7797 | 31.5017 | 768.7845 | 12240.5051 | 0 | 76638.0304 | 0 | 13113.0669 | 108950.3653 | 63.8258 | 9.8548e-05 | 6.6707e-05 | 9.3098e-05 | 2.6155e-05 | 0.00011778 | 0.00024593 | 7.9195e-05 | 0.0001137 | 0.00010934 | 0.00011001 | 0.00010932 | 1.5242e-05 | 0.00010903 | 0.00010931 | 0.0002344 | 0 | 0.00056507 | 0 | 5.7101e-05 | 0.00011075 | 0.00010918
943 | 40 | Day40 | 6 | Hour6 | 2 | Winter | 2761 | #N/A | Winter | 460069.1232 | 113477.7332 | 29307.8597 | 743.1478 | 3696.6136 | 99921.8115 | 75557.9733 | 28532.5766 | 33026.8424 | 66538.0775 | 8090.1177 | 29.1683 | 424.6772 | 28.4505 | 694.0741 | 29307.8597 | 0 | 75557.9733 | 0 | 32229.1902 | 107655.0376 | 57.6188 | 9.8011e-05 | 0.00015972 | 0.00010501 | 3.8642e-05 | 0.00012202 | 0.00024247 | 0.00021295 | 0.00010801 | 0.00011049 | 0.00010677 | 9.8648e-05 | 3.7247e-05 | 9.8473e-05 | 9.8685e-05 | 0.00056123 | 0 | 0.00055711 | 0 | 0.00014034 | 0.00010943 | 9.8562e-05
944 | 40 | Day40 | 7 | Hour7 | 2 | Winter | 2761 | #N/A | Winter | 473195.6352 | 121726.7202 | 30964.2522 | 906.2021 | 6597.4887 | 97983.6672 | 57357.4662 | 39792.5125 | 34745.8544 | 72897.9033 | 8691.9643 | 28.8178 | 787.5191 | 28.2156 | 687.0515 | 30964.2522 | 0 | 57357.4662 | 0 | 46390.0013 | 116335.722 | 57.0334 | 0.00010514 | 0.00016875 | 0.00012805 | 6.8966e-05 | 0.00011966 | 0.00018406 | 0.00029699 | 0.00011363 | 0.00012105 | 0.00011471 | 9.7462e-05 | 6.9071e-05 | 9.766e-05 | 9.7686e-05 | 0.00059294 | 0 | 0.00042291 | 0 | 0.000202 | 0.00011825 | 9.756e-05
945 | 40 | Day40 | 8 | Hour8 | 2 | Winter | 2761 | #N/A | Winter | 467318.9193 | 129594.1064 | 23041.8292 | 1080.6464 | 7744.6915 | 97420.6418 | 51643.2593 | 31281.6401 | 36633.2026 | 77898.3926 | 9321.5203 | 28.9953 | 907.7112 | 28.4879 | 693.7947 | 23041.8292 | 0 | 51643.2593 | 0 | 39026.3316 | 123853.1155 | 57.4832 | 0.00011193 | 0.00012557 | 0.0001527 | 8.0958e-05 | 0.00011897 | 0.00016572 | 0.00023347 | 0.0001198 | 0.00012935 | 0.00012302 | 9.8063e-05 | 7.9613e-05 | 9.8603e-05 | 9.8645e-05 | 0.00044124 | 0 | 0.00038078 | 0 | 0.00016994 | 0.0001259 | 9.833e-05
946 | 40 | Day40 | 9 | Hour9 | 2 | Winter | 2761 | #N/A | Winter | 459478.9009 | 137348.6116 | 16087.7716 | 1236.5022 | 9892.012 | 96593.7524 | 49009.0646 | 18801.4007 | 38175.8057 | 80908.3905 | 9779.1889 | 29.6365 | 877.7911 | 29.1659 | 709.8071 | 16087.7716 | 0 | 49009.0646 | 0 | 28693.4127 | 128863.3851 | 58.8025 | 0.00011863 | 8.7674e-05 | 0.00017473 | 0.0001034 | 0.00011796 | 0.00015727 | 0.00014032 | 0.00012484 | 0.00013435 | 0.00012906 | 0.00010023 | 7.6989e-05 | 0.00010095 | 0.00010092 | 0.00030807 | 0 | 0.00036136 | 0 | 0.00012495 | 0.00013099 | 0.00010059
947 | 40 | Day40 | 10 | Hour10 | 2 | Winter | 2761 | #N/A | Winter | 452039.6339 | 137319.3092 | 12387.5719 | 1290.0939 | 11641.4234 | 94999.3653 | 50125.5101 | 16008.6883 | 37556.7442 | 79353.8403 | 9640.3135 | 29.1164 | 961.8336 | 28.6413 | 697.1826 | 12387.5719 | 0 | 50125.5101 | 0 | 27650.1116 | 126550.898 | 57.7577 | 0.0001186 | 6.7509e-05 | 0.0001823 | 0.00012169 | 0.00011601 | 0.00016085 | 0.00011948 | 0.00012282 | 0.00013177 | 0.00012723 | 9.8472e-05 | 8.436e-05 | 9.9134e-05 | 9.9127e-05 | 0.00023721 | 0 | 0.00036959 | 0 | 0.0001204 | 0.00012864 | 9.8799e-05
948 | 40 | Day40 | 11 | Hour11 | 2 | Winter | 2761 | #N/A | Winter | 443365.8977 | 139304.8436 | 10889.4216 | 1344.0839 | 13589.0924 | 91980.0004 | 38305.5921 | 17753.7527 | 38041.2942 | 80437.3051 | 9789.5305 | 29.4682 | 1167.9087 | 28.9683 | 704.636 | 10889.4216 | 0 | 38305.5921 | 0 | 31342.8451 | 128268.1298 | 58.4365 | 0.00012032 | 5.9344e-05 | 0.00018993 | 0.00014205 | 0.00011232 | 0.00012292 | 0.00013251 | 0.0001244 | 0.00013357 | 0.0001292 | 9.9662e-05 | 0.00010243 | 0.00010027 | 0.00010019 | 0.00020853 | 0 | 0.00028244 | 0 | 0.00013648 | 0.00013038 | 9.996e-05
949 | 40 | Day40 | 12 | Hour12 | 2 | Winter | 2761 | #N/A | Winter | 435489.1929 | 139267.0425 | 11746.065 | 1357.2737 | 13338.6603 | 89170.6848 | 34015.5061 | 15434.6622 | 38316.7861 | 80865.6755 | 9882.0033 | 29.5717 | 1328.8593 | 29.0879 | 707.3147 | 11746.065 | 0 | 34015.5061 | 0 | 28773.3224 | 129064.4649 | 58.6595 | 0.00012029 | 6.4013e-05 | 0.00019179 | 0.00013943 | 0.00010889 | 0.00010916 | 0.0001152 | 0.00012531 | 0.00013428 | 0.00013042 | 0.00010001 | 0.00011655 | 0.00010068 | 0.00010057 | 0.00022493 | 0 | 0.0002508 | 0 | 0.00012529 | 0.00013119 | 0.00010034
950 | 40 | Day40 | 13 | Hour13 | 2 | Winter | 2761 | #N/A | Winter | 429140.3956 | 138895.7413 | 11292.9105 | 1350.5504 | 11626.2057 | 87310.4141 | 30724.3244 | 16163.4262 | 38589.7592 | 81099.3857 | 9940.3897 | 29.7537 | 1377.4747 | 29.2501 | 710.8099 | 11292.9105 | 0 | 30724.3244 | 0 | 27789.6319 | 129629.5346 | 59.0038 | 0.00011996 | 6.1543e-05 | 0.00019084 | 0.00012153 | 0.00010662 | 9.8594e-05 | 0.00012064 | 0.0001262 | 0.00013467 | 0.00013119 | 0.00010063 | 0.00012081 | 0.00010124 | 0.00010106 | 0.00021625 | 0 | 0.00022654 | 0 | 0.00012101 | 0.00013177 | 0.00010093
951 | 40 | Day40 | 14 | Hour14 | 2 | Winter | 2761 | #N/A | Winter | 424174.3909 | 138936.2659 | 11303.9648 | 1338.8258 | 11406.2063 | 87243.0001 | 28100.6619 | 13844.2845 | 38895.1996 | 80790.8526 | 9958.9952 | 30.1731 | 1575.7725 | 29.6886 | 720.5 | 11303.9648 | 0 | 28100.6619 | 0 | 25250.4908 | 129645.0474 | 59.8617 | 0.00012 | 6.1603e-05 | 0.00018919 | 0.00011923 | 0.00010654 | 9.0175e-05 | 0.00010333 | 0.0001272 | 0.00013416 | 0.00013144 | 0.00010205 | 0.00013821 | 0.00010276 | 0.00010244 | 0.00021646 | 0 | 0.00020719 | 0 | 0.00010995 | 0.00013178 | 0.0001024
952 | 40 | Day40 | 15 | Hour15 | 2 | Winter | 2761 | #N/A | Winter | 423985.7467 | 138128.1503 | 11783.7527 | 1309.9878 | 12263.4903 | 89718.0057 | 27797.5752 | 12000.8111 | 38814.8392 | 79410.88 | 9854.7511 | 30.6072 | 2112.7497 | 30.069 | 730.0774 | 11783.7527 | 0 | 27797.5752 | 0 | 24264.3013 | 128080.4703 | 60.6762 | 0.0001193 | 6.4218e-05 | 0.00018511 | 0.00012819 | 0.00010956 | 8.9202e-05 | 8.9568e-05 | 0.00012693 | 0.00013186 | 0.00013006 | 0.00010351 | 0.0001853 | 0.00010408 | 0.0001038 | 0.00022565 | 0 | 0.00020496 | 0 | 0.00010566 | 0.00013019 | 0.00010379
953 | 40 | Day40 | 16 | Hour16 | 2 | Winter | 2761 | #N/A | Winter | 432259.816 | 136830.8422 | 13016.7018 | 1255.5271 | 13122.2603 | 98069.7745 | 27129.5531 | 13589.2399 | 38549.1331 | 77401.3598 | 9698.6336 | 31.1276 | 2794.335 | 30.5443 | 740.7836 | 13016.7018 | 0 | 27129.5531 | 0 | 26711.5003 | 125649.1266 | 61.6719 | 0.00011818 | 7.0937e-05 | 0.00017741 | 0.00013717 | 0.00011976 | 8.7059e-05 | 0.00010142 | 0.00012606 | 0.00012853 | 0.000128 | 0.00010527 | 0.00024508 | 0.00010572 | 0.00010533 | 0.00024926 | 0 | 0.00020003 | 0 | 0.00011631 | 0.00012772 | 0.00010549
954 | 40 | Day40 | 17 | Hour17 | 2 | Winter | 2761 | #N/A | Winter | 454640.7928 | 135626.8992 | 14413.745 | 1161.4195 | 13394.1535 | 115278.7205 | 30784.3508 | 17188.1964 | 38081.3585 | 75005.6364 | 9584.0473 | 31.5412 | 3309.107 | 30.9468 | 750.6707 | 14413.745 | 0 | 30784.3508 | 0 | 30582.35 | 122671.0422 | 62.4881 | 0.00011714 | 7.8551e-05 | 0.00016412 | 0.00014001 | 0.00014078 | 9.8787e-05 | 0.00012828 | 0.00012454 | 0.00012455 | 0.00012649 | 0.00010667 | 0.00029023 | 0.00010711 | 0.00010673 | 0.00027601 | 0 | 0.00022698 | 0 | 0.00013317 | 0.00012469 | 0.00010689
955 | 40 | Day40 | 18 | Hour18 | 2 | Winter | 2761 | #N/A | Winter | 474930.0172 | 139098.9138 | 13465.2357 | 1063.1376 | 14423.1755 | 127483.9599 | 25047.9475 | 25595.5678 | 39178.1552 | 76110.4959 | 9905.4813 | 33.0641 | 2705.9869 | 32.4127 | 786.4831 | 13465.2357 | 0 | 25047.9475 | 0 | 40018.7434 | 125194.1324 | 65.4768 | 0.00012014 | 7.3382e-05 | 0.00015023 | 0.00015077 | 0.00015568 | 8.0379e-05 | 0.00019103 | 0.00012812 | 0.00012638 | 0.00013073 | 0.00011182 | 0.00023733 | 0.00011219 | 0.00011182 | 0.00025785 | 0 | 0.00018468 | 0 | 0.00017426 | 0.00012726 | 0.000112
956 | 40 | Day40 | 19 | Hour19 | 2 | Winter | 2761 | #N/A | Winter | 475188.7211 | 136467.3853 | 15216.6728 | 916.9399 | 15503.2712 | 125296.269 | 25913.2254 | 27544.2763 | 39522.7851 | 76366.6042 | 9992.5965 | 33.6218 | 1580.8484 | 32.9924 | 801.2327 | 15216.6728 | 0 | 25913.2254 | 0 | 43047.5475 | 125881.9858 | 66.6142 | 0.00011787 | 8.2926e-05 | 0.00012957 | 0.00016206 | 0.00015301 | 8.3155e-05 | 0.00020558 | 0.00012925 | 0.00012681 | 0.00013188 | 0.00011371 | 0.00013865 | 0.00011419 | 0.00011392 | 0.00029139 | 0 | 0.00019106 | 0 | 0.00018745 | 0.00012796 | 0.00011395
957 | 40 | Day40 | 20 | Hour20 | 2 | Winter | 2761 | #N/A | Winter | 465556.2255 | 130482.3165 | 17017.782 | 760.1476 | 16484.4627 | 118731.9402 | 27177.2969 | 28137.267 | 39276.3456 | 75526.5215 | 9952.4129 | 33.5492 | 1144.2636 | 32.8947 | 799.0253 | 17017.782 | 0 | 27177.2969 | 0 | 44621.7297 | 124755.28 | 66.4438 | 0.0001127 | 9.2742e-05 | 0.00010741 | 0.00017232 | 0.00014499 | 8.7212e-05 | 0.00021 | 0.00012844 | 0.00012541 | 0.00013135 | 0.00011346 | 0.00010036 | 0.00011386 | 0.00011361 | 0.00032588 | 0 | 0.00020038 | 0 | 0.0001943 | 0.00012681 | 0.00011366
958 | 40 | Day40 | 21 | Hour21 | 2 | Winter | 2761 | #N/A | Winter | 445827.3363 | 126710.0797 | 6952.0653 | 642.7572 | 14351.5202 | 113442.3992 | 31641.4314 | 25484.6101 | 39601.3852 | 75159.2721 | 10087.2548 | 34.0247 | 874.5938 | 33.3927 | 812.5501 | 6952.0653 | 0 | 31641.4314 | 0 | 39836.1302 | 124847.9121 | 67.4174 | 0.00010944 | 3.7887e-05 | 9.0826e-05 | 0.00015002 | 0.00013853 | 0.00010154 | 0.00019021 | 0.00012951 | 0.0001248 | 0.00013313 | 0.00011507 | 7.6708e-05 | 0.00011558 | 0.00011553 | 0.00013313 | 0 | 0.0002333 | 0 | 0.00017347 | 0.00012691 | 0.00011532
959 | 40 | Day40 | 22 | Hour22 | 2 | Winter | 2761 | #N/A | Winter | 419222.5445 | 119218.4446 | 4934.8996 | 543.672 | 12135.4097 | 102523.4913 | 38086.1437 | 20197.4134 | 38482.3955 | 71873.9151 | 9773.0497 | 33.7222 | 580.6398 | 33.0493 | 806.2988 | 4934.8996 | 0 | 38086.1437 | 0 | 32332.8231 | 120129.3603 | 66.7714 | 0.00010297 | 2.6894e-05 | 7.6825e-05 | 0.00012686 | 0.0001252 | 0.00012222 | 0.00015074 | 0.00012585 | 0.00011935 | 0.00012898 | 0.00011405 | 5.0926e-05 | 0.00011439 | 0.00011464 | 9.45e-05 | 0 | 0.00028082 | 0 | 0.00014079 | 0.00012211 | 0.00011422
960 | 40 | Day40 | 23 | Hour23 | 2 | Winter | 2761 | #N/A | Winter | 394297.7609 | 113012.9784 | 5273.2781 | 483.9064 | 8446.7651 | 93059.1288 | 45744.6697 | 13036.1293 | 36789.212 | 68034.284 | 9156.4788 | 33.4636 | 392.7614 | 32.8363 | 801.8691 | 5273.2781 | 0 | 45744.6697 | 0 | 21482.8944 | 113979.9748 | 66.2999 | 9.7609e-05 | 2.8738e-05 | 6.8379e-05 | 8.8297e-05 | 0.00011364 | 0.00014679 | 9.7295e-05 | 0.00012031 | 0.00011297 | 0.00012084 | 0.00011317 | 3.4448e-05 | 0.00011365 | 0.00011401 | 0.00010098 | 0 | 0.00033729 | 0 | 9.3547e-05 | 0.00011586 | 0.00011341
961 | 41 | Day41 | 0 | Hour0 | 2 | Winter | 47 | 466523.3688 | Winter | 378821.457 | 108226.8897 | 5839.6131 | 433.0223 | 5387.1441 | 87515.3735 | 54294.4917 | 8707.6409 | 34939.0187 | 63905.4052 | 8490.4152 | 33.3777 | 217.8085 | 32.6355 | 798.6209 | 5839.6131 | 0 | 54294.4917 | 0 | 14094.785 | 107334.8391 | 66.0132 | 9.3476e-05 | 3.1824e-05 | 6.1189e-05 | 5.6314e-05 | 0.00010687 | 0.00017423 | 6.499e-05 | 0.00011426 | 0.00010612 | 0.00011205 | 0.00011288 | 1.9103e-05 | 0.00011296 | 0.00011355 | 0.00011182 | 0 | 0.00040033 | 0 | 6.1376e-05 | 0.0001091 | 0.00011292
962 | 41 | Day41 | 1 | Hour1 | 2 | Winter | 2761 | #N/A | Winter | 371019.3587 | 104880.3818 | 5996.4548 | 421.3413 | 3065.4378 | 85332.9845 | 60699.1904 | 4956.5243 | 34176.6025 | 62261.1187 | 8250.5906 | 32.7741 | 130.1363 | 32.0253 | 783.7962 | 5996.4548 | 0 | 60699.1904 | 0 | 8021.9621 | 104688.3119 | 64.7994 | 9.0585e-05 | 3.2679e-05 | 5.9539e-05 | 3.2044e-05 | 0.00010421 | 0.00019478 | 3.6993e-05 | 0.00011177 | 0.00010339 | 0.00010889 | 0.00011084 | 1.1414e-05 | 0.00011085 | 0.00011144 | 0.00011483 | 0 | 0.00044755 | 0 | 3.4932e-05 | 0.00010641 | 0.00011084
963 | 41 | Day41 | 2 | Hour2 | 2 | Winter | 2761 | #N/A | Winter | 368812.2258 | 102340.3098 | 6127.1083 | 417.9158 | 2397.3396 | 84265.1768 | 65334.9893 | 2930.9685 | 33765.7882 | 62210.7215 | 8123.4406 | 32.0996 | 67.3735 | 31.3472 | 767.6472 | 6127.1083 | 0 | 65334.9893 | 0 | 5328.3081 | 104099.9502 | 63.4468 | 8.8391e-05 | 3.3391e-05 | 5.9054e-05 | 2.506e-05 | 0.0001029 | 0.00020966 | 2.1875e-05 | 0.00011042 | 0.0001033 | 0.00010721 | 0.00010856 | 5.9091e-06 | 0.0001085 | 0.00010915 | 0.00011733 | 0 | 0.00048173 | 0 | 2.3202e-05 | 0.00010582 | 0.00010853
964 | 41 | Day41 | 3 | Hour3 | 2 | Winter | 2761 | #N/A | Winter | 371919.7823 | 102241.3939 | 6445.2648 | 446.8141 | 1528.0418 | 85172.9928 | 69196.5256 | 3774.8881 | 33291.1844 | 60912.8068 | 8015.1231 | 31.8537 | 70.2666 | 31.083 | 761.5437 | 6445.2648 | 0 | 69196.5256 | 0 | 5302.9299 | 102219.1142 | 62.9367 | 8.8306e-05 | 3.5125e-05 | 6.3138e-05 | 1.5973e-05 | 0.00010401 | 0.00022205 | 2.8174e-05 | 0.00010887 | 0.00010115 | 0.00010578 | 0.00010773 | 6.1629e-06 | 0.00010759 | 0.00010828 | 0.00012342 | 0 | 0.0005102 | 0 | 2.3092e-05 | 0.0001039 | 0.00010766
965 | 41 | Day41 | 4 | Hour4 | 2 | Winter | 2761 | #N/A | Winter | 385701.02 | 105396.7154 | 6976.3143 | 522.202 | 1833.4992 | 88822.946 | 73565.3509 | 5137.4458 | 33365.308 | 61169.6797 | 8033.9657 | 31.849 | 53.2429 | 31.0801 | 761.4209 | 6976.3143 | 0 | 73565.3509 | 0 | 6970.945 | 102568.9535 | 62.9291 | 9.1031e-05 | 3.8019e-05 | 7.3791e-05 | 1.9166e-05 | 0.00010847 | 0.00023607 | 3.8343e-05 | 0.00010911 | 0.00010157 | 0.00010603 | 0.00010771 | 4.6698e-06 | 0.00010757 | 0.00010826 | 0.00013359 | 0 | 0.00054242 | 0 | 3.0355e-05 | 0.00010426 | 0.00010765
966 | 41 | Day41 | 5 | Hour5 | 2 | Winter | 2761 | #N/A | Winter | 416126.3749 | 112681.9178 | 12476.7009 | 649.9704 | 2476.8298 | 94140.0771 | 74405.6244 | 10472.2929 | 34356.0604 | 65177.1246 | 8291.1387 | 31.9599 | 172.5234 | 31.2086 | 762.9461 | 12476.7009 | 0 | 74405.6244 | 0 | 12949.1227 | 107824.3236 | 63.1685 | 9.7323e-05 | 6.7994e-05 | 9.1845e-05 | 2.5891e-05 | 0.00011496 | 0.00023877 | 7.816e-05 | 0.00011235 | 0.00010823 | 0.00010942 | 0.00010809 | 1.5132e-05 | 0.00010802 | 0.00010848 | 0.00023892 | 0 | 0.00054861 | 0 | 5.6387e-05 | 0.0001096 | 0.00010805
967 | 41 | Day41 | 6 | Hour6 | 2 | Winter | 2761 | #N/A | Winter | 451367.9131 | 111984.6337 | 29233.415 | 735.1762 | 3665.9074 | 97192.9786 | 72450.569 | 28208.3492 | 32725.364 | 65946.4091 | 8055.6026 | 28.9243 | 422.2083 | 28.2857 | 690.09 | 29233.415 | 0 | 72450.569 | 0 | 31874.2566 | 106727.3757 | 57.21 | 9.6721e-05 | 0.00015931 | 0.00010389 | 3.8321e-05 | 0.00011869 | 0.00023249 | 0.00021053 | 0.00010702 | 0.00010951 | 0.00010632 | 9.7822e-05 | 3.7031e-05 | 9.7903e-05 | 9.8118e-05 | 0.0005598 | 0 | 0.0005342 | 0 | 0.0001388 | 0.00010849 | 9.7862e-05
968 | 41 | Day41 | 7 | Hour7 | 2 | Winter | 2761 | #N/A | Winter | 465999.9936 | 119961.5646 | 31168.121 | 895.6186 | 6533.7578 | 95763.9787 | 55558.0411 | 39306.1974 | 34429.4262 | 72218.0662 | 8646.2006 | 28.5585 | 780.9171 | 27.9546 | 681.5913 | 31168.121 | 0 | 55558.0411 | 0 | 45839.9552 | 115293.6929 | 56.513 | 0.00010361 | 0.00016986 | 0.00012656 | 6.8299e-05 | 0.00011694 | 0.00017829 | 0.00029336 | 0.00011259 | 0.00011992 | 0.00011411 | 9.6585e-05 | 6.8492e-05 | 9.6757e-05 | 9.691e-05 | 0.00059685 | 0 | 0.00040964 | 0 | 0.00019961 | 0.00011719 | 9.667e-05
969 | 41 | Day41 | 8 | Hour8 | 2 | Winter | 2761 | #N/A | Winter | 463979.5704 | 128026.5459 | 23848.1742 | 1068.1407 | 7668.9929 | 96315.6437 | 51593.9698 | 30904.6007 | 36353.4052 | 77290.7463 | 9265.5557 | 28.7059 | 899.2614 | 28.2103 | 687.6177 | 23848.1742 | 0 | 51593.9698 | 0 | 38573.5936 | 122909.7072 | 56.9162 | 0.00011058 | 0.00012997 | 0.00015094 | 8.0166e-05 | 0.00011762 | 0.00016556 | 0.00023066 | 0.00011888 | 0.00012834 | 0.00012228 | 9.7084e-05 | 7.8872e-05 | 9.7642e-05 | 9.7767e-05 | 0.00045668 | 0 | 0.00038042 | 0 | 0.00016797 | 0.00012494 | 9.736e-05
970 | 41 | Day41 | 9 | Hour9 | 2 | Winter | 2761 | #N/A | Winter | 459862.5644 | 136125.8464 | 17234.689 | 1223.9911 | 9806.0938 | 96652.0012 | 50361.9986 | 18603.3485 | 38006.8307 | 80514.2421 | 9701.0137 | 29.404 | 870.3983 | 28.8954 | 703.8115 | 17234.689 | 0 | 50361.9986 | 0 | 28409.4423 | 128222.0866 | 58.2994 | 0.00011757 | 9.3924e-05 | 0.00017296 | 0.00010251 | 0.00011803 | 0.00016161 | 0.00013885 | 0.00012429 | 0.0001337 | 0.00012803 | 9.9445e-05 | 7.634e-05 | 0.00010001 | 0.00010007 | 0.00033003 | 0 | 0.00037133 | 0 | 0.00012371 | 0.00013034 | 9.9726e-05
971 | 41 | Day41 | 10 | Hour10 | 2 | Winter | 2761 | #N/A | Winter | 455578.0472 | 136649.874 | 13596.5421 | 1280.2457 | 11560.0264 | 96159.3022 | 52580.1631 | 15889.8873 | 37476.6485 | 79126.6931 | 9553.7326 | 28.9383 | 955.3737 | 28.4672 | 692.1529 | 13596.5421 | 0 | 52580.1631 | 0 | 27449.9137 | 126157.0742 | 57.4055 | 0.00011802 | 7.4097e-05 | 0.00018091 | 0.00012084 | 0.00011743 | 0.00016873 | 0.00011859 | 0.00012256 | 0.00013139 | 0.00012609 | 9.787e-05 | 8.3793e-05 | 9.8531e-05 | 9.8411e-05 | 0.00026036 | 0 | 0.00038769 | 0 | 0.00011953 | 0.00012824 | 9.8197e-05
972 | 41 | Day41 | 11 | Hour11 | 2 | Winter | 2761 | #N/A | Winter | 449295.7157 | 138975.709 | 12123.3508 | 1334.8396 | 13500.9354 | 93850.8327 | 42030.5215 | 17639.8063 | 37974.8195 | 80248.117 | 9698.0345 | 29.3101 | 1160.8099 | 28.8024 | 699.8269 | 12123.3508 | 0 | 42030.5215 | 0 | 31140.7417 | 127920.971 | 58.1126 | 0.00012003 | 6.6069e-05 | 0.00018862 | 0.00014113 | 0.00011461 | 0.00013488 | 0.00013166 | 0.00012419 | 0.00013325 | 0.00012799 | 9.9128e-05 | 0.00010181 | 9.9691e-05 | 9.9503e-05 | 0.00023215 | 0 | 0.0003099 | 0 | 0.0001356 | 0.00013003 | 9.9406e-05
973 | 41 | Day41 | 12 | Hour12 | 2 | Winter | 2761 | #N/A | Winter | 443219.8863 | 139249.7541 | 13110.0883 | 1349.8913 | 13260.8679 | 91557.606 | 38455.7174 | 15354.8798 | 38298.7167 | 80698.7089 | 9801.038 | 29.4338 | 1321.3982 | 28.9146 | 702.8712 | 13110.0883 | 0 | 38455.7174 | 0 | 28615.7477 | 128798.4637 | 58.3484 | 0.00012027 | 7.1446e-05 | 0.00019075 | 0.00013862 | 0.00011181 | 0.0001234 | 0.0001146 | 0.00012525 | 0.000134 | 0.00012935 | 9.9546e-05 | 0.0001159 | 0.00010008 | 9.9935e-05 | 0.00025105 | 0 | 0.00028354 | 0 | 0.00012461 | 0.00013092 | 9.981e-05
974 | 41 | Day41 | 13 | Hour13 | 2 | Winter | 2761 | #N/A | Winter | 438902.2566 | 139211.8038 | 12848.7023 | 1345.0192 | 11572.2726 | 90183.0311 | 35950.7877 | 16106.3574 | 38628.3952 | 81040.9995 | 9877.7421 | 29.6612 | 1371.3454 | 29.0923 | 707.0468 | 12848.7023 | 0 | 35950.7877 | 0 | 27678.63 | 129547.1368 | 58.7535 | 0.00012024 | 7.0022e-05 | 0.00019006 | 0.00012097 | 0.00011013 | 0.00011537 | 0.00012021 | 0.00012632 | 0.00013457 | 0.00013036 | 0.00010031 | 0.00012028 | 0.00010069 | 0.00010053 | 0.00024604 | 0 | 0.00026507 | 0 | 0.00012053 | 0.00013168 | 0.0001005
975 | 41 | Day41 | 14 | Hour14 | 2 | Winter | 2761 | #N/A | Winter | 435300.1852 | 139353.5789 | 13020.0462 | 1333.7588 | 11350.4606 | 90405.5548 | 34177.5233 | 13792.8122 | 38930.8399 | 80678.9264 | 9912.31 | 30.0271 | 1568.5693 | 29.4668 | 716.3108 | 13020.0462 | 0 | 34177.5233 | 0 | 25143.2728 | 129522.0764 | 59.4939 | 0.00012036 | 7.0955e-05 | 0.00018847 | 0.00011865 | 0.0001104 | 0.00010968 | 0.00010294 | 0.00012731 | 0.00013397 | 0.00013082 | 0.00010155 | 0.00013757 | 0.00010199 | 0.00010185 | 0.00024933 | 0 | 0.000252 | 0 | 0.00010949 | 0.00013166 | 0.00010177
976 | 41 | Day41 | 15 | Hour15 | 2 | Winter | 2761 | #N/A | Winter | 434617.5687 | 137893.433 | 13607.4177 | 1297.5023 | 12141.9054 | 92803.9817 | 34811.1065 | 11892.9177 | 38628.2679 | 78913.6962 | 9751.9866 | 30.3146 | 2093.0214 | 29.7115 | 722.3063 | 13607.4177 | 0 | 34811.1065 | 0 | 24034.8231 | 127293.9507 | 60.0261 | 0.0001191 | 7.4156e-05 | 0.00018335 | 0.00012692 | 0.00011333 | 0.00011171 | 8.8763e-05 | 0.00012632 | 0.00013104 | 0.0001287 | 0.00010252 | 0.00018357 | 0.00010284 | 0.0001027 | 0.00026057 | 0 | 0.00025667 | 0 | 0.00010466 | 0.00012939 | 0.00010268
977 | 41 | Day41 | 16 | Hour16 | 2 | Winter | 2761 | #N/A | Winter | 440417.794 | 135654.902 | 15007.4551 | 1233.2838 | 12887.8468 | 100327.9634 | 34553.3243 | 13349.4163 | 37998.2103 | 76295.9368 | 9572.8442 | 30.543 | 2747.9524 | 29.9561 | 728.1595 | 15007.4551 | 0 | 34553.3243 | 0 | 26237.263 | 123866.9913 | 60.4991 | 0.00011717 | 8.1786e-05 | 0.00017427 | 0.00013472 | 0.00012252 | 0.00011088 | 9.9634e-05 | 0.00012426 | 0.00012669 | 0.00012634 | 0.0001033 | 0.00024102 | 0.00010368 | 0.00010353 | 0.00028738 | 0 | 0.00025477 | 0 | 0.00011425 | 0.00012591 | 0.00010349
978 | 41 | Day41 | 17 | Hour17 | 2 | Winter | 2761 | #N/A | Winter | 455308.8278 | 132245.7655 | 16436.4469 | 1122.1808 | 12970.8784 | 115045.0827 | 37622.2608 | 16603.2916 | 36963.1095 | 72943.788 | 9355.6589 | 30.5661 | 3210.7622 | 30.0073 | 729.0292 | 16436.4469 | 0 | 37622.2608 | 0 | 29574.17 | 119262.5564 | 60.5733 | 0.00011422 | 8.9574e-05 | 0.00015857 | 0.00013559 | 0.00014049 | 0.00012073 | 0.00012392 | 0.00012088 | 0.00012112 | 0.00012347 | 0.00010338 | 0.00028161 | 0.00010386 | 0.00010365 | 0.00031475 | 0 | 0.0002774 | 0 | 0.00012878 | 0.00012123 | 0.00010362
979 | 41 | Day41 | 18 | Hour18 | 2 | Winter | 2761 | #N/A | Winter | 466523.3688 | 132794.201 | 15275.2632 | 1011.182 | 13778.4427 | 124300.0448 | 31656.7515 | 24350.2713 | 37446.2669 | 72971.5893 | 9534.1591 | 31.6611 | 2588.6071 | 31.042 | 753.8869 | 15275.2632 | 0 | 31656.7515 | 0 | 38128.7141 | 119952.0153 | 62.703 | 0.00011469 | 8.3246e-05 | 0.00014289 | 0.00014403 | 0.00015179 | 0.00010159 | 0.00018174 | 0.00012246 | 0.00012117 | 0.00012583 | 0.00010708 | 0.00022704 | 0.00010744 | 0.00010719 | 0.00029251 | 0 | 0.00023341 | 0 | 0.00016603 | 0.00012193 | 0.00010726
980 | 41 | Day41 | 19 | Hour19 | 2 | Winter | 2761 | #N/A | Winter | 462460.5055 | 128678.8856 | 16709.8015 | 866.0442 | 14713.4534 | 120960.8271 | 32379.912 | 26004.0907 | 37530.6812 | 72735.0588 | 9554.3549 | 32.045 | 1501.3182 | 31.425 | 762.6078 | 16709.8015 | 0 | 32379.912 | 0 | 40717.5441 | 119820.0949 | 63.47 | 0.00011114 | 9.1063e-05 | 0.00012238 | 0.0001538 | 0.00014771 | 0.00010391 | 0.00019408 | 0.00012273 | 0.00012078 | 0.0001261 | 0.00010838 | 0.00013168 | 0.00010877 | 0.00010843 | 0.00031998 | 0 | 0.00023875 | 0 | 0.0001773 | 0.0001218 | 0.00010857
981 | 41 | Day41 | 20 | Hour20 | 2 | Winter | 2761 | #N/A | Winter | 452613.5993 | 122661.6608 | 18370.5351 | 717.6924 | 15639.7051 | 114695.2791 | 33335.6756 | 26567.1083 | 37295.2918 | 71925.4607 | 9495.9689 | 31.9725 | 1086.3906 | 31.3486 | 759.5099 | 18370.5351 | 0 | 33335.6756 | 0 | 42206.8134 | 118716.7214 | 63.3211 | 0.00010594 | 0.00010011 | 0.00010142 | 0.00016349 | 0.00014006 | 0.00010697 | 0.00019828 | 0.00012196 | 0.00011943 | 0.00012532 | 0.00010813 | 9.5284e-05 | 0.0001085 | 0.00010799 | 0.00035178 | 0 | 0.00024579 | 0 | 0.00018379 | 0.00012067 | 0.00010832
982 | 41 | Day41 | 21 | Hour21 | 2 | Winter | 2761 | #N/A | Winter | 437917.0098 | 120496.3164 | 8116.1212 | 611.2332 | 13719.1992 | 111210.3061 | 38136.3018 | 24234.3256 | 37886.4488 | 72121.0989 | 9706.3762 | 32.7178 | 836.5016 | 32.0774 | 777.9856 | 8116.1212 | 0 | 38136.3018 | 0 | 37953.5248 | 119713.9238 | 64.7952 | 0.00010407 | 4.423e-05 | 8.6372e-05 | 0.00014341 | 0.00013581 | 0.00012238 | 0.00018087 | 0.0001239 | 0.00011976 | 0.0001281 | 0.00011065 | 7.3367e-05 | 0.00011103 | 0.00011062 | 0.00015542 | 0 | 0.00028119 | 0 | 0.00016527 | 0.00012169 | 0.00011084
983 | 41 | Day41 | 22 | Hour22 | 2 | Winter | 2761 | #N/A | Winter | 417720.536 | 115376.0277 | 5821.2368 | 521.9945 | 11721.233 | 102770.9803 | 44310.1001 | 19403.3895 | 37199.2561 | 69677.867 | 9513.0555 | 32.7688 | 560.9758 | 32.1105 | 779.5404 | 5821.2368 | 0 | 44310.1001 | 0 | 31124.6226 | 116390.1786 | 64.8793 | 9.965e-05 | 3.1724e-05 | 7.3762e-05 | 0.00012253 | 0.0001255 | 0.00014219 | 0.00014482 | 0.00012165 | 0.0001157 | 0.00012555 | 0.00011082 | 4.9202e-05 | 0.00011114 | 0.00011084 | 0.00011147 | 0 | 0.00032671 | 0 | 0.00013553 | 0.00011831 | 0.00011098
984 | 41 | Day41 | 23 | Hour23 | 2 | Winter | 2761 | #N/A | Winter | 396625.6879 | 110781.7872 | 6212.9475 | 468.2312 | 8233.7025 | 95343.2888 | 52204.0243 | 13033.6402 | 35291.5902 | 64864.0465 | 8945.6553 | 32.8635 | 400.3191 | 32.1852 | 781.4064 | 6212.9475 | 0 | 52204.0243 | 0 | 21267.3427 | 109101.292 | 65.0487 | 9.5682e-05 | 3.3859e-05 | 6.6164e-05 | 8.607e-05 | 0.00011643 | 0.00016752 | 9.7277e-05 | 0.00011541 | 0.00010771 | 0.00011806 | 0.00011115 | 3.5111e-05 | 0.0001114 | 0.0001111 | 0.00011897 | 0 | 0.00038491 | 0 | 9.2608e-05 | 0.0001109 | 0.00011127
985 | 42 | Day42 | 0 | Hour0 | 2 | Winter | 17 | 487887.371 | Winter | 381454.6435 | 110947.9238 | 7360.1665 | 451.6263 | 5810.8277 | 98476.5248 | 67257.5615 | 13411.4538 | 26690.4498 | 43507.4961 | 6223.6776 | 34.2467 | 430.4324 | 33.6002 | 818.6564 | 7360.1665 | 0 | 67257.5615 | 0 | 19222.2815 | 76421.6235 | 67.8469 | 9.5826e-05 | 4.0111e-05 | 6.3818e-05 | 6.0742e-05 | 0.00012026 | 0.00021583 | 0.0001001 | 8.7284e-05 | 7.2245e-05 | 8.2138e-05 | 0.00011582 | 3.7752e-05 | 0.0001163 | 0.0001164 | 0.00014094 | 0 | 0.00049591 | 0 | 8.3703e-05 | 7.7682e-05 | 0.00011606
986 | 42 | Day42 | 1 | Hour1 | 2 | Winter | 2761 | #N/A | Winter | 373269.2758 | 108786.2667 | 7733.2241 | 446.4108 | 3654.6638 | 96843.7891 | 74943.3958 | 8236.1721 | 25609.4584 | 39965.4323 | 5959.1347 | 34.1208 | 209.1226 | 33.4926 | 814.5922 | 7733.2241 | 0 | 74943.3958 | 0 | 11890.8359 | 71534.0253 | 67.6134 | 9.3959e-05 | 4.2144e-05 | 6.3081e-05 | 3.8203e-05 | 0.00011826 | 0.00024049 | 6.1471e-05 | 8.3749e-05 | 6.6364e-05 | 7.8647e-05 | 0.0001154 | 1.8342e-05 | 0.00011593 | 0.00011582 | 0.00014809 | 0 | 0.00055258 | 0 | 5.1778e-05 | 7.2714e-05 | 0.00011566
987 | 42 | Day42 | 2 | Hour2 | 2 | Winter | 2761 | #N/A | Winter | 370325.228 | 108833.4752 | 8196.8078 | 455.3944 | 2456.5822 | 98006.2435 | 82199.0803 | 1846.8678 | 24506.2208 | 37200.6152 | 5584.9856 | 34.3446 | 150.9437 | 33.6674 | 819.9996 | 8196.8078 | 0 | 82199.0803 | 0 | 4303.45 | 67291.8216 | 68.0119 | 9.4e-05 | 4.467e-05 | 6.435e-05 | 2.5679e-05 | 0.00011968 | 0.00026378 | 1.3784e-05 | 8.0141e-05 | 6.1772e-05 | 7.3709e-05 | 0.00011615 | 1.3239e-05 | 0.00011653 | 0.00011659 | 0.00015696 | 0 | 0.00060607 | 0 | 1.8739e-05 | 6.8401e-05 | 0.00011634
988 | 42 | Day42 | 3 | Hour3 | 2 | Winter | 2761 | #N/A | Winter | 371595.8934 | 107614.8928 | 8841.7285 | 477.8216 | 1879.9484 | 98341.1312 | 86917.7591 | 2919.315 | 23450.4593 | 34873.7379 | 5297.488 | 33.9356 | 104.1673 | 33.2256 | 810.2832 | 8841.7285 | 0 | 86917.7591 | 0 | 4799.2634 | 63621.6852 | 67.1612 | 9.2947e-05 | 4.8185e-05 | 6.752e-05 | 1.9652e-05 | 0.00012009 | 0.00027892 | 2.1788e-05 | 7.6689e-05 | 5.7909e-05 | 6.9914e-05 | 0.00011477 | 9.1362e-06 | 0.000115 | 0.00011521 | 0.00016931 | 0 | 0.00064087 | 0 | 2.0898e-05 | 6.4671e-05 | 0.00011488
989 | 42 | Day42 | 4 | Hour4 | 2 | Winter | 2761 | #N/A | Winter | 378691.5933 | 108903.8745 | 9535.5072 | 538.4192 | 1606.4395 | 100238.2733 | 91297.5075 | 3093.4056 | 23138.0854 | 34206.34 | 5226.8131 | 33.8243 | 32.6074 | 33.1017 | 807.3946 | 9535.5072 | 0 | 91297.5075 | 0 | 4699.8452 | 62571.2385 | 66.926 | 9.406e-05 | 5.1966e-05 | 7.6082e-05 | 1.6793e-05 | 0.00012241 | 0.00029297 | 2.3088e-05 | 7.5667e-05 | 5.68e-05 | 6.8982e-05 | 0.00011439 | 2.8599e-06 | 0.00011457 | 0.0001148 | 0.0001826 | 0 | 0.00067316 | 0 | 2.0465e-05 | 6.3603e-05 | 0.00011448
990 | 42 | Day42 | 5 | Hour5 | 2 | Winter | 2761 | #N/A | Winter | 392940.3469 | 112643.6038 | 15322.5599 | 639.0967 | 1453.019 | 102683.8246 | 91711.827 | 4278.9383 | 23252.457 | 34755.805 | 5262.477 | 33.9189 | 62.3533 | 33.1369 | 807.3295 | 15322.5599 | 0 | 91711.827 | 0 | 5731.9573 | 63270.739 | 67.0558 | 9.729e-05 | 8.3503e-05 | 9.0309e-05 | 1.5189e-05 | 0.0001254 | 0.0002943 | 3.1936e-05 | 7.6041e-05 | 5.7713e-05 | 6.9452e-05 | 0.00011471 | 5.4688e-06 | 0.00011469 | 0.00011479 | 0.00029342 | 0 | 0.00067621 | 0 | 2.496e-05 | 6.4314e-05 | 0.0001147
991 | 42 | Day42 | 6 | Hour6 | 2 | Winter | 2761 | #N/A | Winter | 412262.7112 | 112247.1978 | 24213.2139 | 724.6343 | 2315.0896 | 106152.7861 | 93825.4952 | 10531.3437 | 22181.4719 | 34071.0519 | 5043.5411 | 32.1303 | 126.4528 | 31.4217 | 766.881 | 24213.2139 | 0 | 93825.4952 | 0 | 12846.4333 | 61296.0649 | 63.552 | 9.6948e-05 | 0.00013195 | 0.0001024 | 2.42e-05 | 0.00012963 | 0.00030109 | 7.8601e-05 | 7.2539e-05 | 5.6576e-05 | 6.6563e-05 | 0.00010867 | 1.1091e-05 | 0.00010876 | 0.00010904 | 0.00046367 | 0 | 0.0006918 | 0 | 5.594e-05 | 6.2307e-05 | 0.00010871
992 | 42 | Day42 | 7 | Hour7 | 2 | Winter | 2761 | #N/A | Winter | 430606.2296 | 121093.0999 | 28145.8573 | 870.562 | 5694.3755 | 109734.1998 | 79396.4119 | 20797.3286 | 22910.7319 | 35681.0401 | 5194.1451 | 33.0508 | 236.734 | 32.4022 | 786.2905 | 28145.8573 | 0 | 79396.4119 | 0 | 26491.704 | 63785.9171 | 65.4531 | 0.00010459 | 0.00015339 | 0.00012302 | 5.9525e-05 | 0.000134 | 0.00025478 | 0.00015522 | 7.4924e-05 | 5.9249e-05 | 6.8551e-05 | 0.00011178 | 2.0763e-05 | 0.00011215 | 0.0001118 | 0.00053897 | 0 | 0.00058541 | 0 | 0.00011536 | 6.4838e-05 | 0.00011196
993 | 42 | Day42 | 8 | Hour8 | 2 | Winter | 2761 | #N/A | Winter | 445764.9755 | 125541.7474 | 22765.3302 | 957.1747 | 10013.4731 | 114195.4585 | 75454.5785 | 32027.0874 | 22805.2744 | 35534.4802 | 5184.3644 | 32.8723 | 442.1385 | 32.1948 | 778.8011 | 22765.3302 | 0 | 75454.5785 | 0 | 42040.5605 | 63524.1191 | 65.0671 | 0.00010843 | 0.00012406 | 0.00013526 | 0.00010467 | 0.00013945 | 0.00024213 | 0.00023904 | 7.4579e-05 | 5.9006e-05 | 6.8421e-05 | 0.00011117 | 3.8779e-05 | 0.00011143 | 0.00011073 | 0.00043594 | 0 | 0.00055635 | 0 | 0.00018307 | 6.4572e-05 | 0.0001113
994 | 42 | Day42 | 9 | Hour9 | 2 | Winter | 2761 | #N/A | Winter | 454018.9581 | 128352.8556 | 16478.8831 | 1003.8328 | 16616.9623 | 115029.7082 | 72611.0941 | 39092.1694 | 22710.6759 | 35339.4677 | 5183.2011 | 32.6402 | 761.1032 | 32.0148 | 774.3497 | 16478.8831 | 0 | 72611.0941 | 0 | 55709.1317 | 63233.3447 | 64.655 | 0.00011086 | 8.9805e-05 | 0.00014185 | 0.0001737 | 0.00014047 | 0.00023301 | 0.00029177 | 7.4269e-05 | 5.8682e-05 | 6.8406e-05 | 0.00011039 | 6.6754e-05 | 0.00011081 | 0.0001101 | 0.00031556 | 0 | 0.00053538 | 0 | 0.00024258 | 6.4276e-05 | 0.0001106
995 | 42 | Day42 | 10 | Hour10 | 2 | Winter | 2761 | #N/A | Winter | 453924.3819 | 127715.4681 | 12451.8482 | 1007.8227 | 20112.638 | 117323.0222 | 76223.6075 | 34938.2493 | 22349.5827 | 34811.5168 | 5126.6316 | 32.0677 | 1037.0883 | 31.4576 | 763.3813 | 12451.8482 | 0 | 76223.6075 | 0 | 55050.8873 | 62287.7311 | 63.5253 | 0.00011031 | 6.7859e-05 | 0.00014241 | 0.00021024 | 0.00014327 | 0.0002446 | 0.00026076 | 7.3088e-05 | 5.7805e-05 | 6.766e-05 | 0.00010845 | 9.096e-05 | 0.00010888 | 0.00010854 | 0.00023844 | 0 | 0.00056202 | 0 | 0.00023972 | 6.3315e-05 | 0.00010867
996 | 42 | Day42 | 11 | Hour11 | 2 | Winter | 2761 | #N/A | Winter | 447950.5462 | 131979.6949 | 10572.7085 | 1047.192 | 24404.5784 | 116606.1464 | 65434.2788 | 30997.3949 | 23207.4527 | 36128.7472 | 5347.3084 | 33.2648 | 1367.5534 | 32.6398 | 791.5862 | 10572.7085 | 0 | 65434.2788 | 0 | 55401.9732 | 64683.5083 | 65.9046 | 0.00011399 | 5.7618e-05 | 0.00014798 | 0.00025511 | 0.0001424 | 0.00020998 | 0.00023135 | 7.5894e-05 | 5.9993e-05 | 7.0572e-05 | 0.0001125 | 0.00011994 | 0.00011297 | 0.00011255 | 0.00020246 | 0 | 0.00048246 | 0 | 0.00024125 | 6.575e-05 | 0.00011274
997 | 42 | Day42 | 12 | Hour12 | 2 | Winter | 2761 | #N/A | Winter | 439850.0009 | 130814.2503 | 12234.7581 | 1038.0519 | 24383.9741 | 113354.7682 | 60145.3826 | 30535.5686 | 23241.6381 | 36172.4212 | 5376.7674 | 33.2833 | 1693.732 | 32.6578 | 792.7472 | 12234.7581 | 0 | 60145.3826 | 0 | 54919.5427 | 64790.8268 | 65.9411 | 0.00011298 | 6.6676e-05 | 0.00014668 | 0.00025489 | 0.00013843 | 0.00019301 | 0.0002279 | 7.6006e-05 | 6.0065e-05 | 7.0961e-05 | 0.00011256 | 0.00014855 | 0.00011304 | 0.00011271 | 0.00023429 | 0 | 0.00044347 | 0 | 0.00023915 | 6.5859e-05 | 0.0001128
998 | 42 | Day42 | 13 | Hour13 | 2 | Winter | 2761 | #N/A | Winter | 431107.786 | 130337.0221 | 11648.3808 | 1026.7618 | 26132.9214 | 111573.6201 | 56324.1082 | 26234.7659 | 23421.2645 | 36345.2476 | 5413.1704 | 33.5572 | 1783.8951 | 32.9323 | 800.1387 | 11648.3808 | 0 | 56324.1082 | 0 | 52367.6872 | 65179.6824 | 66.4896 | 0.00011257 | 6.348e-05 | 0.00014509 | 0.00027318 | 0.00013625 | 0.00018074 | 0.0001958 | 7.6593e-05 | 6.0352e-05 | 7.1441e-05 | 0.00011349 | 0.00015646 | 0.00011399 | 0.00011377 | 0.00022306 | 0 | 0.00041529 | 0 | 0.00022803 | 6.6254e-05 | 0.00011374
999 | 42 | Day42 | 14 | Hour14 | 2 | Winter | 2761 | #N/A | Winter | 425077.4656 | 130496.0581 | 11772.9253 | 1011.4751 | 24881.467 | 112766.0059 | 53517.3245 | 22279.579 | 23651.9409 | 36520.833 | 5442.1651 | 34.0917 | 1858.5959 | 33.3895 | 811.6144 | 11772.9253 | 0 | 53517.3245 | 0 | 47161.0461 | 65614.939 | 67.4812 | 0.00011271 | 6.4159e-05 | 0.00014293 | 0.00026009 | 0.00013771 | 0.00017174 | 0.00016628 | 7.7348e-05 | 6.0644e-05 | 7.1824e-05 | 0.0001153 | 0.00016301 | 0.00011557 | 0.0001154 | 0.00022544 | 0 | 0.0003946 | 0 | 0.00020536 | 6.6697e-05 | 0.00011543
1000 | 42 | Day42 | 15 | Hour15 | 2 | Winter | 2761 | #N/A | Winter | 425692.8405 | 130422.7992 | 12183.6613 | 982.1513 | 25239.6798 | 115917.49 | 53936.6881 | 18602.3333 | 23722.4982 | 36409.2899 | 5402.0698 | 34.4729 | 1986.7951 | 33.6935 | 819.2181 | 12183.6613 | 0 | 53936.6881 | 0 | 43842.0131 | 65533.8579 | 68.1664 | 0.00011265 | 6.6397e-05 | 0.00013879 | 0.00026384 | 0.00014156 | 0.00017308 | 0.00013884 | 7.7578e-05 | 6.0458e-05 | 7.1295e-05 | 0.00011659 | 0.00017426 | 0.00011662 | 0.00011648 | 0.00023331 | 0 | 0.00039769 | 0 | 0.00019091 | 6.6614e-05 | 0.0001166
1001 | 42 | Day42 | 16 | Hour16 | 2 | Winter | 2761 | #N/A | Winter | 436428.0354 | 133173.9614 | 13739.1434 | 959.0667 | 23274.9935 | 123459.9614 | 54710.475 | 17493.0855 | 24162.0062 | 36892.6376 | 5426.0071 | 35.3731 | 2227.6462 | 34.5827 | 839.0956 | 13739.1434 | 0 | 54710.475 | 0 | 40768.0791 | 66480.6509 | 69.9558 | 0.00011502 | 7.4874e-05 | 0.00013552 | 0.0002433 | 0.00015077 | 0.00017557 | 0.00013056 | 7.9016e-05 | 6.1261e-05 | 7.1611e-05 | 0.00011963 | 0.00019538 | 0.0001197 | 0.0001193 | 0.0002631 | 0 | 0.00040339 | 0 | 0.00017752 | 6.7577e-05 | 0.00011966
1002 | 42 | Day42 | 17 | Hour17 | 2 | Winter | 2761 | #N/A | Winter | 461423.3521 | 135462.7576 | 15424.9568 | 913.2967 | 19469.9322 | 140651.1655 | 60965.5932 | 19161.5869 | 24160.3926 | 36749.7719 | 5389.2106 | 35.562 | 2159.1736 | 34.8365 | 845.1162 | 15424.9568 | 0 | 60965.5932 | 0 | 38631.5191 | 66299.3751 | 70.3985 | 0.000117 | 8.4061e-05 | 0.00012906 | 0.00020353 | 0.00017176 | 0.00019564 | 0.00014301 | 7.901e-05 | 6.1024e-05 | 7.1125e-05 | 0.00012027 | 0.00018938 | 0.00012058 | 0.00012016 | 0.00029538 | 0 | 0.00044951 | 0 | 0.00016822 | 6.7393e-05 | 0.00012042
1003 | 42 | Day42 | 18 | Hour18 | 2 | Winter | 2761 | #N/A | Winter | 484513.6071 | 142925.6445 | 10755.0755 | 884.9957 | 21747.0735 | 153341.6545 | 53570.3986 | 28949.1495 | 25231.9572 | 37984.6246 | 5642.1676 | 37.2552 | 2527.9296 | 36.3494 | 879.3317 | 10755.0755 | 0 | 53570.3986 | 0 | 50696.223 | 68858.7494 | 73.6046 | 0.00012345 | 5.8612e-05 | 0.00012506 | 0.00022733 | 0.00018726 | 0.00017191 | 0.00021606 | 8.2515e-05 | 6.3074e-05 | 7.4463e-05 | 0.000126 | 0.00022172 | 0.00012581 | 0.00012502 | 0.00020595 | 0 | 0.00039499 | 0 | 0.00022076 | 6.9994e-05 | 0.00012591
1004 | 42 | Day42 | 19 | Hour19 | 2 | Winter | 2761 | #N/A | Winter | 487887.371 | 144381.1339 | 10706.5409 | 834.2303 | 22042.9526 | 151780.163 | 55199.4303 | 29575.3141 | 25662.8125 | 38471.7124 | 5733.009 | 37.8732 | 2531.1223 | 36.9448 | 894.1317 | 10706.5409 | 0 | 55199.4303 | 0 | 51618.2667 | 69867.534 | 74.8181 | 0.0001247 | 5.8347e-05 | 0.00011788 | 0.00023042 | 0.00018535 | 0.00017713 | 0.00022074 | 8.3924e-05 | 6.3883e-05 | 7.5662e-05 | 0.00012809 | 0.000222 | 0.00012787 | 0.00012713 | 0.00020502 | 0 | 0.000407 | 0 | 0.00022477 | 7.102e-05 | 0.00012798
1005 | 42 | Day42 | 20 | Hour20 | 2 | Winter | 2761 | #N/A | Winter | 482908.0218 | 142762.3306 | 11740.5069 | 770.2458 | 24966.6373 | 143802.7717 | 57623.4388 | 27888.3126 | 25805.7524 | 38634.2986 | 5780.2903 | 38.0827 | 2158.8743 | 37.1686 | 899.3113 | 11740.5069 | 0 | 57623.4388 | 0 | 52854.9498 | 70220.3413 | 75.2514 | 0.0001233 | 6.3982e-05 | 0.00010884 | 0.00026098 | 0.00017561 | 0.00018491 | 0.00020815 | 8.4391e-05 | 6.4153e-05 | 7.6286e-05 | 0.0001288 | 0.00018935 | 0.00012865 | 0.00012787 | 0.00022482 | 0 | 0.00042487 | 0 | 0.00023016 | 7.1378e-05 | 0.00012872
1006 | 42 | Day42 | 21 | Hour21 | 2 | Winter | 2761 | #N/A | Winter | 472651.2205 | 140052.9369 | 12066.1342 | 699.6041 | 22522.1009 | 137558.3815 | 64469.9498 | 21357.7969 | 26090.4801 | 39176.1429 | 5869.5193 | 38.2521 | 1809.1534 | 37.3719 | 903.3965 | 12066.1342 | 0 | 64469.9498 | 0 | 43879.8978 | 71136.1423 | 75.6241 | 0.00012096 | 6.5757e-05 | 9.8859e-05 | 0.00023543 | 0.00016798 | 0.00020688 | 0.0001594 | 8.5322e-05 | 6.5053e-05 | 7.7464e-05 | 0.00012937 | 0.00015868 | 0.00012935 | 0.00012845 | 0.00023106 | 0 | 0.00047535 | 0 | 0.00019107 | 7.2309e-05 | 0.00012936
1007 | 42 | Day42 | 22 | Hour22 | 2 | Winter | 2761 | #N/A | Winter | 456263.32 | 134485.2603 | 8506.6944 | 621.0396 | 15634.2406 | 131049.3543 | 73474.0114 | 17368.1608 | 26440.1666 | 40332.0657 | 5978.7061 | 37.8144 | 1402.9504 | 37.0043 | 895.8512 | 8506.6944 | 0 | 73474.0114 | 0 | 33002.4014 | 72750.9384 | 74.8186 | 0.00011616 | 4.6359e-05 | 8.7757e-05 | 0.00016343 | 0.00016003 | 0.00023578 | 0.00012963 | 8.6466e-05 | 6.6972e-05 | 7.8905e-05 | 0.00012789 | 0.00012305 | 0.00012808 | 0.00012737 | 0.0001629 | 0 | 0.00054174 | 0 | 0.00014371 | 7.395e-05 | 0.00012798
1008 | 42 | Day42 | 23 | Hour23 | 2 | Winter | 2761 | #N/A | Winter | 440076.7956 | 124854.1671 | 8863.3868 | 535.5984 | 11624.8088 | 120139.1518 | 80416.5366 | 17004.5197 | 26642.2992 | 42098.3584 | 6033.3487 | 36.2292 | 934.6149 | 35.3964 | 858.3795 | 8863.3868 | 0 | 80416.5366 | 0 | 28629.3286 | 74774.0063 | 71.6256 | 0.00010784 | 4.8303e-05 | 7.5684e-05 | 0.00012152 | 0.00014671 | 0.00025806 | 0.00012691 | 8.7127e-05 | 6.9905e-05 | 7.9626e-05 | 0.00012253 | 8.1973e-05 | 0.00012251 | 0.00012205 | 0.00016973 | 0 | 0.00059293 | 0 | 0.00012467 | 7.6007e-05 | 0.00012252
1009 | 43 | Day43 | 0 | Hour0 | 2 | Winter | 12 | 494975.5843 | Winter | 428779.8082 | 114027.3263 | 9652.488 | 445.8887 | 6054.3646 | 113939.0957 | 96654.7918 | 13695.9018 | 26063.2994 | 40969.6905 | 5925.7445 | 34.1414 | 476.2151 | 33.2179 | 807.6424 | 9652.488 | 0 | 96654.7918 | 0 | 19750.2664 | 72958.7344 | 67.3594 | 9.8486e-05 | 5.2603e-05 | 6.3007e-05 | 6.3288e-05 | 0.00013914 | 0.00031016 | 0.00010222 | 8.5233e-05 | 6.8031e-05 | 7.8206e-05 | 0.00011547 | 4.1768e-05 | 0.00011497 | 0.00011483 | 0.00018484 | 0 | 0.00071266 | 0 | 8.6002e-05 | 7.4162e-05 | 0.00011522
1010 | 43 | Day43 | 1 | Hour1 | 2 | Winter | 2761 | #N/A | Winter | 422382.044 | 110703.8383 | 10305.7546 | 431.3434 | 3540.6952 | 111855.8652 | 105270.19 | 7965.4526 | 25538.1867 | 39916.9527 | 5793.4329 | 33.4659 | 202.6091 | 32.4962 | 791.7614 | 10305.7546 | 0 | 105270.19 | 0 | 11506.1478 | 71248.5723 | 65.9621 | 9.5615e-05 | 5.6163e-05 | 6.0952e-05 | 3.7012e-05 | 0.0001366 | 0.00033781 | 5.945e-05 | 8.3516e-05 | 6.6283e-05 | 7.646e-05 | 0.00011318 | 1.777e-05 | 0.00011248 | 0.00011257 | 0.00019735 | 0 | 0.00077618 | 0 | 5.0103e-05 | 7.2423e-05 | 0.00011283
1011 | 43 | Day43 | 2 | Hour2 | 2 | Winter | 2761 | #N/A | Winter | 420948.7026 | 110640.9237 | 10987.058 | 437.093 | 2372.4374 | 113480.9146 | 113391.0126 | 1732.0141 | 24368.1771 | 37114.4186 | 5417.7439 | 33.5783 | 146.232 | 32.5614 | 794.5379 | 10987.058 | 0 | 113391.0126 | 0 | 4104.4515 | 66900.3396 | 66.1397 | 9.5561e-05 | 5.9876e-05 | 6.1764e-05 | 2.48e-05 | 0.00013858 | 0.00036387 | 1.2927e-05 | 7.969e-05 | 6.1629e-05 | 7.1502e-05 | 0.00011356 | 1.2826e-05 | 0.0001127 | 0.00011297 | 0.00021039 | 0 | 0.00083606 | 0 | 1.7873e-05 | 6.8003e-05 | 0.00011314
1012 | 43 | Day43 | 3 | Hour3 | 2 | Winter | 2761 | #N/A | Winter | 422871.0357 | 109252.6213 | 11986.5742 | 456.0015 | 1808.9852 | 114023.2188 | 118425.8366 | 2829.6087 | 23261.2079 | 34742.7847 | 5136.0784 | 33.0973 | 100.3437 | 32.0446 | 782.6327 | 11986.5742 | 0 | 118425.8366 | 0 | 4638.5939 | 63140.071 | 65.142 | 9.4362e-05 | 6.5323e-05 | 6.4436e-05 | 1.891e-05 | 0.00013924 | 0.00038003 | 2.1119e-05 | 7.607e-05 | 5.7691e-05 | 6.7784e-05 | 0.00011194 | 8.8009e-06 | 0.00011091 | 0.00011128 | 0.00022953 | 0 | 0.00087318 | 0 | 2.0199e-05 | 6.4181e-05 | 0.00011143
1013 | 43 | Day43 | 4 | Hour4 | 2 | Winter | 2761 | #N/A | Winter | 428734.0449 | 109792.6558 | 12654.1204 | 510.6827 | 1538.3476 | 115743.4923 | 122966.9108 | 2953.5771 | 22789.6931 | 33878.0188 | 5035.745 | 32.8005 | 30.914 | 31.7244 | 775.3627 | 12654.1204 | 0 | 122966.9108 | 0 | 4491.9246 | 61703.4568 | 64.5249 | 9.4828e-05 | 6.8961e-05 | 7.2163e-05 | 1.6081e-05 | 0.00014134 | 0.0003946 | 2.2044e-05 | 7.4528e-05 | 5.6255e-05 | 6.646e-05 | 0.00011093 | 2.7114e-06 | 0.0001098 | 0.00011024 | 0.00024232 | 0 | 0.00090667 | 0 | 1.956e-05 | 6.2721e-05 | 0.00011037
1014 | 43 | Day43 | 5 | Hour5 | 2 | Winter | 2761 | #N/A | Winter | 440213.2553 | 113470.5342 | 15338.1717 | 607.8832 | 1397.1712 | 118384.5793 | 123613.0064 | 4113.8128 | 22895.0965 | 34418.9358 | 5070.8875 | 32.9154 | 60.4504 | 31.8479 | 777.963 | 15338.1717 | 0 | 123613.0064 | 0 | 5510.9841 | 62384.9197 | 64.7633 | 9.8005e-05 | 8.3589e-05 | 8.5898e-05 | 1.4605e-05 | 0.00014457 | 0.00039667 | 3.0704e-05 | 7.4872e-05 | 5.7153e-05 | 6.6924e-05 | 0.00011132 | 5.3019e-06 | 0.00011023 | 0.00011061 | 0.00029372 | 0 | 0.00091143 | 0 | 2.3997e-05 | 6.3414e-05 | 0.00011078
1015 | 43 | Day43 | 6 | Hour6 | 2 | Winter | 2761 | #N/A | Winter | 455665.4673 | 111228.0069 | 28313.6089 | 681.5585 | 2216.5996 | 119547.7094 | 122949.961 | 10017.597 | 21417.4932 | 33582.6828 | 4795.4592 | 30.6817 | 121.3475 | 29.8519 | 732.9096 | 28313.6089 | 0 | 122949.961 | 0 | 12234.1966 | 59795.6352 | 60.5337 | 9.6068e-05 | 0.0001543 | 9.6309e-05 | 2.3171e-05 | 0.00014599 | 0.00039455 | 7.4767e-05 | 7.004e-05 | 5.5765e-05 | 6.3289e-05 | 0.00010377 | 1.0643e-05 | 0.00010332 | 0.00010421 | 0.00054219 | 0 | 0.00090654 | 0 | 5.3274e-05 | 6.0782e-05 | 0.00010355
1016 | 43 | Day43 | 7 | Hour7 | 2 | Winter | 2761 | #N/A | Winter | 467248.2981 | 117828.8626 | 34732.9088 | 809.2964 | 5380.7325 | 120437.1503 | 106124.4307 | 19459.1938 | 21798.2537 | 34780.9069 | 4867.9973 | 31.2148 | 224.143 | 30.4629 | 742.7444 | 34732.9088 | 0 | 106124.4307 | 0 | 24839.9263 | 61447.1579 | 61.6777 | 0.00010177 | 0.00018928 | 0.00011436 | 5.6247e-05 | 0.00014708 | 0.00034055 | 0.00014523 | 7.1286e-05 | 5.7754e-05 | 6.4246e-05 | 0.00010557 | 1.9659e-05 | 0.00010544 | 0.0001056 | 0.00066511 | 0 | 0.00078248 | 0 | 0.00010817 | 6.246e-05 | 0.0001055
1017 | 43 | Day43 | 8 | Hour8 | 2 | Winter | 2761 | #N/A | Winter | 472661.5258 | 121821.9677 | 24399.6766 | 899.8072 | 9487.9792 | 123643.5077 | 99664.0602 | 30223.4116 | 21908.1338 | 34507.1144 | 4885.9525 | 31.3452 | 419.4214 | 30.5588 | 738.5892 | 24399.6766 | 0 | 99664.0602 | 0 | 39711.3909 | 61301.2008 | 61.9041 | 0.00010522 | 0.00013297 | 0.00012715 | 9.9181e-05 | 0.00015099 | 0.00031982 | 0.00022557 | 7.1645e-05 | 5.73e-05 | 6.4483e-05 | 0.00010601 | 3.6786e-05 | 0.00010577 | 0.00010501 | 0.00046724 | 0 | 0.00073485 | 0 | 0.00017292 | 6.2312e-05 | 0.00010589
1018 | 43 | Day43 | 9 | Hour9 | 2 | Winter | 2761 | #N/A | Winter | 469870.024 | 123283.6061 | 17041.8308 | 944.0013 | 15731.1713 | 121567.7148 | 92129.2231 | 36870.1028 | 21766.9463 | 34118.6328 | 4901.8033 | 31.1296 | 720.1111 | 30.366 | 733.3848 | 17041.8308 | 0 | 92129.2231 | 0 | 52601.2741 | 60787.3823 | 61.4956 | 0.00010648 | 9.2873e-05 | 0.00013339 | 0.00016444 | 0.00014846 | 0.00029564 | 0.00027518 | 7.1183e-05 | 5.6655e-05 | 6.4692e-05 | 0.00010528 | 6.3159e-05 | 0.0001051 | 0.00010427 | 0.00032634 | 0 | 0.00067929 | 0 | 0.00022905 | 6.179e-05 | 0.00010519
1019 | 43 | Day43 | 10 | Hour10 | 2 | Winter | 2761 | #N/A | Winter | 460985.8359 | 120968.2721 | 11589.5698 | 939.8483 | 18899.3314 | 121410.72 | 93426.1093 | 32622.1165 | 21241.6955 | 33302.6409 | 4831.4275 | 30.3893 | 974.8994 | 29.7088 | 719.107 | 11589.5698 | 0 | 93426.1093 | 0 | 51521.4479 | 59375.7639 | 60.0981 | 0.00010448 | 6.316e-05 | 0.00013281 | 0.00019756 | 0.00014826 | 0.0002998 | 0.00024348 | 6.9465e-05 | 5.53e-05 | 6.3764e-05 | 0.00010278 | 8.5506e-05 | 0.00010283 | 0.00010224 | 0.00022193 | 0 | 0.00068885 | 0 | 0.00022435 | 6.0355e-05 | 0.0001028
1020 | 43 | Day43 | 11 | Hour11 | 2 | Winter | 2761 | #N/A | Winter | 450243.8698 | 125972.3118 | 9094.148 | 992.1341 | 23244.4763 | 119263.767 | 77979.5005 | 29357.2618 | 22279.0845 | 34834.7369 | 5106.6676 | 31.8632 | 1301.6615 | 31.1907 | 755.0659 | 9094.148 | 0 | 77979.5005 | 0 | 52601.7381 | 62220.489 | 63.0539 | 0.0001088 | 4.956e-05 | 0.0001402 | 0.00024298 | 0.00014564 | 0.00025024 | 0.00021911 | 7.2858e-05 | 5.7844e-05 | 6.7396e-05 | 0.00010776 | 0.00011417 | 0.00010796 | 0.00010736 | 0.00017415 | 0 | 0.00057496 | 0 | 0.00022905 | 6.3246e-05 | 0.00010786
1021 | 43 | Day43 | 12 | Hour12 | 2 | Winter | 2761 | #N/A | Winter | 439890.8942 | 125940.4499 | 10557.9927 | 993.9886 | 23424.8226 | 115192.8337 | 69246.5292 | 29236.904 | 22501.4845 | 35138.5627 | 5201.9619 | 32.2387 | 1627.9093 | 31.5556 | 763.6607 | 10557.9927 | 0 | 69246.5292 | 0 | 52661.7266 | 62842.0091 | 63.7944 | 0.00010877 | 5.7538e-05 | 0.00014046 | 0.00024487 | 0.00014067 | 0.00022221 | 0.00021821 | 7.3585e-05 | 5.8348e-05 | 6.8654e-05 | 0.00010903 | 0.00014278 | 0.00010922 | 0.00010858 | 0.00020218 | 0 | 0.00051057 | 0 | 0.00022931 | 6.3878e-05 | 0.00010913
1022 | 43 | Day43 | 13 | Hour13 | 2 | Winter | 2761 | #N/A | Winter | 429550.2798 | 126544.9629 | 9696.491 | 994.0812 | 25362.7276 | 112791.1418 | 62494.9441 | 25350.3795 | 22872.0319 | 35556.3511 | 5314.8425 | 32.8728 | 1729.3072 | 32.1475 | 777.9986 | 9696.491 | 0 | 62494.9441 | 0 | 50713.1071 | 63743.2255 | 65.0203 | 0.0001093 | 5.2843e-05 | 0.00014047 | 0.00026512 | 0.00013774 | 0.00020055 | 0.0001892 | 7.4797e-05 | 5.9042e-05 | 7.0143e-05 | 0.00011118 | 0.00015167 | 0.00011127 | 0.00011062 | 0.00018568 | 0 | 0.00046079 | 0 | 0.00022083 | 6.4794e-05 | 0.00011122
1023 | 43 | Day43 | 14 | Hour14 | 2 | Winter | 2761 | #N/A | Winter | 422234.6266 | 127888.5713 | 9489.8442 | 991.2176 | 24385.431 | 113628.1385 | 56711.2837 | 21779.0685 | 23286.9179 | 35991.7644 | 5398.7618 | 33.7108 | 1819.7778 | 32.961 | 797.1783 | 9489.8442 | 0 | 56711.2837 | 0 | 46164.4995 | 64677.4441 | 66.6718 | 0.00011046 | 5.1717e-05 | 0.00014007 | 0.00025491 | 0.00013876 | 0.00018199 | 0.00016255 | 7.6154e-05 | 5.9765e-05 | 7.1251e-05 | 0.00011401 | 0.00015961 | 0.00011409 | 0.00011334 | 0.00018172 | 0 | 0.00041815 | 0 | 0.00020102 | 6.5744e-05 | 0.00011405
1024 | 43 | Day43 | 15 | Hour15 | 2 | Winter | 2761 | #N/A | Winter | 422372.0914 | 128978.5584 | 10084.5064 | 971.7954 | 24980.7411 | 116618.4578 | 54516.1036 | 18347.6504 | 23504.0328 | 36132.7305 | 5395.4119 | 34.3863 | 1962.0643 | 33.6204 | 812.0319 | 10084.5064 | 0 | 54516.1036 | 0 | 43328.3915 | 65032.1752 | 68.0068 | 0.0001114 | 5.4958e-05 | 0.00013732 | 0.00026113 | 0.00014241 | 0.00017494 | 0.00013694 | 7.6864e-05 | 5.9999e-05 | 7.1207e-05 | 0.0001163 | 0.00017209 | 0.00011637 | 0.00011546 | 0.00019311 | 0 | 0.00040196 | 0 | 0.00018867 | 6.6104e-05 | 0.00011633
1025 | 43 | Day43 | 16 | Hour16 | 2 | Winter | 2761 | #N/A | Winter | 434439.2491 | 133118.2673 | 11910.4914 | 960.014 | 23290.497 | 124485.2392 | 53628.5866 | 17449.2272 | 24130.815 | 36867.2051 | 5464.8578 | 35.6172 | 2223.7567 | 34.8243 | 839.8504 | 11910.4914 | 0 | 53628.5866 | 0 | 40739.7242 | 66462.8779 | 70.4415 | 0.00011497 | 6.4909e-05 | 0.00013566 | 0.00024346 | 0.00015202 | 0.00017209 | 0.00013023 | 7.8914e-05 | 6.1219e-05 | 7.2123e-05 | 0.00012046 | 0.00019504 | 0.00012053 | 0.00011941 | 0.00022808 | 0 | 0.00039542 | 0 | 0.0001774 | 6.7559e-05 | 0.0001205
1026 | 43 | Day43 | 17 | Hour17 | 2 | Winter | 2761 | #N/A | Winter | 463502.9678 | 135606.7706 | 14088.8706 | 910.483 | 19435.2764 | 142637.5988 | 62598.6952 | 19021.593 | 24048.1399 | 36665.5179 | 5421.68 | 35.7687 | 2152.1753 | 35.0436 | 845.3548 | 14088.8706 | 0 | 62598.6952 | 0 | 38456.8694 | 66135.3378 | 70.8123 | 0.00011712 | 7.678e-05 | 0.00012866 | 0.00020316 | 0.00017419 | 0.00020088 | 0.00014197 | 7.8643e-05 | 6.0884e-05 | 7.1553e-05 | 0.00012097 | 0.00018876 | 0.00012129 | 0.00012019 | 0.00026979 | 0 | 0.00046156 | 0 | 0.00016746 | 6.7226e-05 | 0.00012113
1027 | 43 | Day43 | 18 | Hour18 | 2 | Winter | 2761 | #N/A | Winter | 490329.7064 | 145142.4589 | 11229.2383 | 896.347 | 21970.0713 | 156168.3103 | 53055.9817 | 29186.0073 | 25279.9537 | 38160.0121 | 5727.7959 | 37.6597 | 2549.5723 | 36.8753 | 889.4226 | 11229.2383 | 0 | 53055.9817 | 0 | 51156.0786 | 69167.7617 | 74.5351 | 0.00012536 | 6.1196e-05 | 0.00012666 | 0.00022966 | 0.00019071 | 0.00017026 | 0.00021783 | 8.2672e-05 | 6.3366e-05 | 7.5593e-05 | 0.00012737 | 0.00022362 | 0.00012763 | 0.00012646 | 0.00021503 | 0 | 0.00039119 | 0 | 0.00022276 | 7.0308e-05 | 0.0001275
1028 | 43 | Day43 | 19 | Hour19 | 2 | Winter | 2761 | #N/A | Winter | 494975.5843 | 147539.5699 | 8596.4413 | 845.1276 | 22309.7793 | 155592.3281 | 56457.1519 | 29849.5893 | 25730.6338 | 38669.8746 | 5837.992 | 38.3387 | 2562.9579 | 37.5645 | 908.2353 | 8596.4413 | 0 | 56457.1519 | 0 | 52159.3686 | 70238.5004 | 75.9033 | 0.00012743 | 4.6848e-05 | 0.00011942 | 0.00023321 | 0.00019001 | 0.00018117 | 0.00022278 | 8.4145e-05 | 6.4212e-05 | 7.7048e-05 | 0.00012966 | 0.00022479 | 0.00013002 | 0.00012913 | 0.00016462 | 0 | 0.00041627 | 0 | 0.00022713 | 7.1397e-05 | 0.00012984
1029 | 43 | Day43 | 20 | Hour20 | 2 | Winter | 2761 | #N/A | Winter | 487683.6138 | 144512.3265 | 9631.3095 | 770.8978 | 25054.7839 | 146684.203 | 59966.4411 | 27844.0856 | 25667.6339 | 38553.5435 | 5847.5068 | 38.2457 | 2168.5384 | 37.4784 | 906.6197 | 9631.3095 | 0 | 59966.4411 | 0 | 52898.8695 | 70068.6843 | 75.724 | 0.00012482 | 5.2488e-05 | 0.00010893 | 0.00026191 | 0.00017913 | 0.00019243 | 0.00020782 | 8.3939e-05 | 6.4019e-05 | 7.7173e-05 | 0.00012935 | 0.0001902 | 0.00012972 | 0.0001289 | 0.00018443 | 0 | 0.00044215 | 0 | 0.00023035 | 7.1224e-05 | 0.00012953
1030 | 43 | Day43 | 21 | Hour21 | 2 | Winter | 2761 | #N/A | Winter | 471784.9618 | 139367.3817 | 9399.8832 | 689.9642 | 22348.8161 | 138684.0214 | 67293.5242 | 21024.8711 | 25666.1681 | 38659.8907 | 5879.0393 | 37.9583 | 1795.714 | 37.1579 | 900.5718 | 9399.8832 | 0 | 67293.5242 | 0 | 43373.6872 | 70205.0981 | 75.1162 | 0.00012037 | 5.1227e-05 | 9.7497e-05 | 0.00023362 | 0.00016936 | 0.00021594 | 0.00015692 | 8.3935e-05 | 6.4196e-05 | 7.759e-05 | 0.00012838 | 0.0001575 | 0.00012861 | 0.00012804 | 0.00018 | 0 | 0.00049617 | 0 | 0.00018887 | 7.1363e-05 | 0.00012849
1031 | 43 | Day43 | 22 | Hour22 | 2 | Winter | 2761 | #N/A | Winter | 450035.6607 | 130032.7801 | 9314.8198 | 596.9377 | 15157.981 | 129288.3577 | 76222.8269 | 16665.6842 | 25483.7741 | 39112.3404 | 5852.2299 | 36.729 | 1361.731 | 35.9658 | 873.5032 | 9314.8198 | 0 | 76222.8269 | 0 | 31823.6651 | 70448.3444 | 72.6948 | 0.00011231 | 5.0763e-05 | 8.4352e-05 | 0.00015845 | 0.00015788 | 0.0002446 | 0.00012438 | 8.3338e-05 | 6.4947e-05 | 7.7236e-05 | 0.00012422 | 0.00011943 | 0.00012449 | 0.0001242 | 0.00017837 | 0 | 0.00056201 | 0 | 0.00013858 | 7.161e-05 | 0.00012435
1032 | 43 | Day43 | 23 | Hour23 | 2 | Winter | 2761 | #N/A | Winter | 430645.0815 | 118395.79 | 9536.7398 | 505.486 | 11086.7615 | 116859.9484 | 83196.0274 | 15618.493 | 25896.6323 | 41912.6998 | 5867.3356 | 34.5856 | 875.5134 | 33.9033 | 825.1652 | 9536.7398 | 0 | 83196.0274 | 0 | 26705.2545 | 73676.6677 | 68.489 | 0.00010226 | 5.1972e-05 | 7.1429e-05 | 0.00011589 | 0.00014271 | 0.00026698 | 0.00011657 | 8.4688e-05 | 6.9597e-05 | 7.7435e-05 | 0.00011697 | 7.6789e-05 | 0.00011735 | 0.00011732 | 0.00018262 | 0 | 0.00061343 | 0 | 0.00011629 | 7.4891e-05 | 0.00011716
1033 | 44 | Day44 | 0 | Hour0 | 2 | Winter | 3 | 515864.1229 | Winter Peak 3 | 417533.5371 | 106113.4437 | 8684.4289 | 410.0142 | 5417.673 | 102752.864 | 86087.2427 | 8622.7073 | 32299.6956 | 58212.2041 | 7858.2741 | 31.6491 | 255.0266 | 31.038 | 757.2758 | 8684.4289 | 0 | 86087.2427 | 0 | 14040.3803 | 98370.1738 | 62.6871 | 9.165e-05 | 4.7328e-05 | 5.7938e-05 | 5.6633e-05 | 0.00012548 | 0.00027625 | 6.4356e-05 | 0.00010563 | 9.6663e-05 | 0.00010371 | 0.00010704 | 2.2368e-05 | 0.00010743 | 0.00010767 | 0.0001663 | 0 | 0.00063474 | 0 | 6.1139e-05 | 9.9992e-05 | 0.00010723
1034 | 44 | Day44 | 1 | Hour1 | 2 | Winter | 2761 | #N/A | Winter Peak 3 | 412494.5164 | 102188.2321 | 9055.8334 | 393.5042 | 2867.1025 | 100597.6798 | 92676.6188 | 4624.0467 | 32222.5302 | 59182.8667 | 7768.1954 | 30.7213 | 121.6242 | 30.0131 | 735.548 | 9055.8334 | 0 | 92676.6188 | 0 | 7491.1492 | 99173.5923 | 60.7345 | 8.826e-05 | 4.9352e-05 | 5.5605e-05 | 2.9971e-05 | 0.00012285 | 0.0002974 | 3.4512e-05 | 0.00010538 | 9.8274e-05 | 0.00010252 | 0.0001039 | 1.0667e-05 | 0.00010388 | 0.00010458 | 0.00017341 | 0 | 0.00068333 | 0 | 3.262e-05 | 0.00010081 | 0.00010389
1035 | 44 | Day44 | 2 | Hour2 | 2 | Winter | 2761 | #N/A | Winter Peak 3 | 413327.1225 | 100189.3253 | 9524.558 | 390.1995 | 2249.9402 | 100540.5996 | 97809.9194 | 2734.2013 | 31970.8256 | 59400.4329 | 7673.4649 | 30.1608 | 62.8483 | 29.3802 | 721.2665 | 9524.558 | 0 | 97809.9194 | 0 | 4984.1416 | 99044.7233 | 59.541 | 8.6534e-05 | 5.1906e-05 | 5.5138e-05 | 2.3519e-05 | 0.00012278 | 0.00031387 | 2.0407e-05 | 0.00010455 | 9.8636e-05 | 0.00010127 | 0.000102 | 5.5123e-06 | 0.00010169 | 0.00010255 | 0.00018239 | 0 | 0.00072118 | 0 | 2.1703e-05 | 0.00010068 | 0.00010185
1036 | 44 | Day44 | 3 | Hour3 | 2 | Winter | 2761 | #N/A | Winter Peak 3 | 420301.5446 | 100794.254 | 10135.7659 | 418.8993 | 1432.8308 | 102617.8643 | 102780.0903 | 3556.8636 | 31667.3002 | 58439.8891 | 7615.0022 | 29.9838 | 66.0645 | 29.1542 | 717.5825 | 10135.7659 | 0 | 102780.0903 | 0 | 4989.6944 | 97722.1915 | 59.138 | 8.7056e-05 | 5.5237e-05 | 5.9193e-05 | 1.4978e-05 | 0.00012531 | 0.00032982 | 2.6547e-05 | 0.00010356 | 9.7041e-05 | 0.0001005 | 0.00010141 | 5.7943e-06 | 0.00010091 | 0.00010203 | 0.00019409 | 0 | 0.00075782 | 0 | 2.1728e-05 | 9.9333e-05 | 0.00010116
1037 | 44 | Day44 | 4 | Hour4 | 2 | Winter | 2761 | #N/A | Winter Peak 3 | 438271.4513 | 104528.0815 | 11212.6873 | 489.7879 | 1734.0038 | 107761.7011 | 108358.0544 | 4846.0248 | 31882.3845 | 58995.7499 | 7633.7152 | 30.1142 | 49.9547 | 29.2889 | 719.9031 | 11212.6873 | 0 | 108358.0544 | 0 | 6580.0285 | 98511.8496 | 59.4031 | 9.0281e-05 | 6.1106e-05 | 6.9211e-05 | 1.8126e-05 | 0.0001316 | 0.00034772 | 3.6168e-05 | 0.00010426 | 9.7964e-05 | 0.00010075 | 0.00010185 | 4.3814e-06 | 0.00010138 | 0.00010236 | 0.00021472 | 0 | 0.00079895 | 0 | 2.8653e-05 | 0.00010014 | 0.00010161
1038 | 44 | Day44 | 5 | Hour5 | 2 | Winter | 2761 | #N/A | Winter Peak 3 | 472295.8356 | 111721.4726 | 19916.8968 | 607.5341 | 2334.9208 | 113761.0175 | 109696.9846 | 9841.6542 | 32734.8816 | 62872.045 | 7866.5956 | 30.1332 | 162.4019 | 29.3502 | 719.9475 | 19916.8968 | 0 | 109696.9846 | 0 | 12176.5751 | 103473.5222 | 59.4834 | 9.6494e-05 | 0.00010854 | 8.5849e-05 | 2.4408e-05 | 0.00013892 | 0.00035202 | 7.3453e-05 | 0.00010705 | 0.0001044 | 0.00010382 | 0.00010191 | 1.4244e-05 | 0.00010159 | 0.00010236 | 0.0003814 | 0 | 0.00080882 | 0 | 5.3023e-05 | 0.00010518 | 0.00010175
1039 | 44 | Day44 | 6 | Hour6 | 2 | Winter | 2761 | #N/A | Winter Peak 3 | 507100.2164 | 105623.4744 | 62418.4434 | 651.1983 | 3297.6288 | 110332.3203 | 99973.4901 | 25176.1323 | 29547.3823 | 61775.2614 | 7250.4092 | 25.9586 | 379.641 | 25.375 | 623.5013 | 62418.4434 | 0 | 99973.4901 | 0 | 28473.7612 | 98573.0529 | 51.3336 | 9.1227e-05 | 0.00034016 | 9.2019e-05 | 3.4471e-05 | 0.00013474 | 0.00032081 | 0.0001879 | 9.6627e-05 | 0.00010258 | 9.5688e-05 | 8.7792e-05 | 3.3297e-05 | 8.7828e-05 | 8.865e-05 | 0.0011953 | 0 | 0.00073713 | 0 | 0.00012399 | 0.0001002 | 8.781e-05
1040 | 44 | Day44 | 7 | Hour7 | 2 | Winter | 2761 | #N/A | Winter Peak 3 | 515864.1229 | 115911.6158 | 56675.2048 | 822.5047 | 6057.9423 | 108427.8538 | 81496.4341 | 36211.649 | 31973.0705 | 68861.7779 | 8017.4415 | 26.393 | 723.0858 | 25.8595 | 633.2904 | 56675.2048 | 0 | 81496.4341 | 0 | 42269.5913 | 108852.2899 | 52.2524 | 0.00010011 | 0.00030886 | 0.00011623 | 6.3326e-05 | 0.00013241 | 0.00026152 | 0.00027027 | 0.00010456 | 0.00011435 | 0.00010581 | 8.9262e-05 | 6.342e-05 | 8.9505e-05 | 9.0042e-05 | 0.0010853 | 0 | 0.00060089 | 0 | 0.00018406 | 0.00011065 | 8.9382e-05
1041 | 44 | Day44 | 8 | Hour8 | 2 | Winter | 2761 | #N/A | Winter Peak 3 | 505284.606 | 126670.2796 | 35230.5031 | 1015.0958 | 7321.2151 | 109340.878 | 75763.0544 | 29358.8865 | 34950.4156 | 75168.4228 | 8896.2265 | 27.4793 | 857.7115 | 26.8953 | 657.5426 | 35230.5031 | 0 | 75763.0544 | 0 | 36680.1016 | 119015.0648 | 54.3746 | 0.00010941 | 0.000192 | 0.00014344 | 7.6531e-05 | 0.00013352 | 0.00024312 | 0.00021912 | 0.0001143 | 0.00012482 | 0.00011741 | 9.2936e-05 | 7.5228e-05 | 9.309e-05 | 9.3491e-05 | 0.00067464 | 0 | 0.00055862 | 0 | 0.00015972 | 0.00012098 | 9.3012e-05
1042 | 44 | Day44 | 9 | Hour9 | 2 | Winter | 2761 | #N/A | Winter Peak 3 | 493196.9047 | 135610.1289 | 23418.7198 | 1177.7325 | 9494.5822 | 107819.235 | 70646.588 | 17837.378 | 37050.623 | 79077.0815 | 9484.5248 | 28.5945 | 841.1185 | 28.023 | 682.5749 | 23418.7198 | 0 | 70646.588 | 0 | 27331.9602 | 125612.2293 | 56.6175 | 0.00011713 | 0.00012763 | 0.00016642 | 9.925e-05 | 0.00013167 | 0.0002267 | 0.00013313 | 0.00012116 | 0.00013131 | 0.00012517 | 9.6707e-05 | 7.3772e-05 | 9.6994e-05 | 9.705e-05 | 0.00044845 | 0 | 0.00052089 | 0 | 0.00011902 | 0.00012768 | 9.6849e-05
1043 | 44 | Day44 | 10 | Hour10 | 2 | Winter | 2761 | #N/A | Winter Peak 3 | 481931.3668 | 135592.2213 | 16909.7716 | 1232.6544 | 11204.9175 | 105483.6912 | 70824.1415 | 15284.5838 | 36607.4359 | 77755.1708 | 9383.1445 | 28.207 | 925.2397 | 27.6213 | 672.5664 | 16909.7716 | 0 | 70824.1415 | 0 | 26489.5012 | 123745.7512 | 55.8283 | 0.00011711 | 9.2153e-05 | 0.00017418 | 0.00011713 | 0.00012881 | 0.00022727 | 0.00011408 | 0.00011972 | 0.00012911 | 0.00012384 | 9.5397e-05 | 8.115e-05 | 9.5603e-05 | 9.5627e-05 | 0.00032381 | 0 | 0.0005222 | 0 | 0.00011535 | 0.00012579 | 9.5499e-05
1044 | 44 | Day44 | 11 | Hour11 | 2 | Winter | 2761 | #N/A | Winter Peak 3 | 470470.9806 | 140104.1631 | 13979.6098 | 1316.364 | 13362.6652 | 101212.5504 | 53585.7383 | 17383.4067 | 37797.8418 | 80110.2496 | 9718.7747 | 29.1924 | 1148.1129 | 28.5586 | 693.753 | 13979.6098 | 0 | 53585.7383 | 0 | 30746.072 | 127626.8661 | 57.751 | 0.00012101 | 7.6185e-05 | 0.00018601 | 0.00013968 | 0.0001236 | 0.00017196 | 0.00012974 | 0.00012361 | 0.00013302 | 0.00012827 | 9.8729e-05 | 0.0001007 | 9.8848e-05 | 9.8639e-05 | 0.0002677 | 0 | 0.0003951 | 0 | 0.00013388 | 0.00012973 | 9.8788e-05
1045 | 44 | Day44 | 12 | Hour12 | 2 | Winter | 2761 | #N/A | Winter Peak 3 | 460180.7181 | 141145.3203 | 14514.9108 | 1345.5037 | 13248.1726 | 97260.3685 | 45785.7274 | 15281.127 | 38425.0528 | 81197.49 | 9896.7771 | 29.5803 | 1318.6904 | 28.9544 | 703.0427 | 14514.9108 | 0 | 45785.7274 | 0 | 28529.2996 | 129519.3199 | 58.5348 | 0.00012191 | 7.9102e-05 | 0.00019013 | 0.00013849 | 0.00011877 | 0.00014693 | 0.00011405 | 0.00012566 | 0.00013483 | 0.00013061 | 0.00010004 | 0.00011566 | 0.00010022 | 9.996e-05 | 0.00027795 | 0 | 0.00033759 | 0 | 0.00012423 | 0.00013165 | 0.00010013
1046 | 44 | Day44 | 13 | Hour13 | 2 | Winter | 2761 | #N/A | Winter Peak 3 | 451563.387 | 141767.5994 | 13369.7668 | 1354.2494 | 11663.7871 | 94597.2559 | 39340.1175 | 16214.2713 | 39034.6665 | 82033.7285 | 10035.5452 | 30.0378 | 1379.9723 | 29.3881 | 713.0013 | 13369.7668 | 0 | 39340.1175 | 0 | 27878.0584 | 131103.9402 | 59.4259 | 0.00012244 | 7.2861e-05 | 0.00019137 | 0.00012193 | 0.00011552 | 0.00012624 | 0.00012102 | 0.00012765 | 0.00013622 | 0.00013245 | 0.00010159 | 0.00012103 | 0.00010172 | 0.00010138 | 0.00025602 | 0 | 0.00029006 | 0 | 0.00012139 | 0.00013327 | 0.00010165
1047 | 44 | Day44 | 14 | Hour14 | 2 | Winter | 2761 | #N/A | Winter Peak 3 | 444467.5878 | 142849.7109 | 13058.3041 | 1359.2849 | 11573.8191 | 93652.6924 | 33291.4676 | 14058.7522 | 39713.7791 | 82393.6088 | 10131.1094 | 30.7616 | 1594.9675 | 30.0517 | 729.2787 | 13058.3041 | 0 | 33291.4676 | 0 | 25632.5713 | 132238.4973 | 60.8133 | 0.00012338 | 7.1164e-05 | 0.00019208 | 0.00012098 | 0.00011437 | 0.00010683 | 0.00010493 | 0.00012987 | 0.00013682 | 0.00013371 | 0.00010404 | 0.00013989 | 0.00010402 | 0.00010369 | 0.00025006 | 0 | 0.00024547 | 0 | 0.00011162 | 0.00013442 | 0.00010403
1048 | 44 | Day44 | 15 | Hour15 | 2 | Winter | 2761 | #N/A | Winter Peak 3 | 442380.2668 | 142435.7103 | 13678.6624 | 1337.9027 | 12509.736 | 95470.9683 | 30637.8497 | 12273.5673 | 39772.2619 | 81272.5775 | 10038.3133 | 31.3225 | 2148.6851 | 30.6192 | 742.0907 | 13678.6624 | 0 | 30637.8497 | 0 | 24783.3033 | 131083.1527 | 61.9416 | 0.00012302 | 7.4545e-05 | 0.00018906 | 0.00013077 | 0.00011659 | 9.8317e-05 | 9.1604e-05 | 0.00013006 | 0.00013495 | 0.00013248 | 0.00010593 | 0.00018846 | 0.00010598 | 0.00010551 | 0.00026194 | 0 | 0.0002259 | 0 | 0.00010792 | 0.00013324 | 0.00010596
1049 | 44 | Day44 | 16 | Hour16 | 2 | Winter | 2761 | #N/A | Winter Peak 3 | 449551.6851 | 140986.8723 | 15520.9283 | 1282.9852 | 13381.0374 | 103483.2166 | 29026.987 | 13901.747 | 39394.07 | 79041.2433 | 9876.1624 | 31.7773 | 2840.6889 | 31.0644 | 752.9051 | 15520.9283 | 0 | 29026.987 | 0 | 27282.7844 | 128311.4757 | 62.8417 | 0.00012177 | 8.4584e-05 | 0.0001813 | 0.00013988 | 0.00012637 | 9.3147e-05 | 0.00010376 | 0.00012883 | 0.00013125 | 0.00013034 | 0.00010747 | 0.00024915 | 0.00010752 | 0.00010705 | 0.00029722 | 0 | 0.00021402 | 0 | 0.0001188 | 0.00013043 | 0.0001075
1050 | 44 | Day44 | 17 | Hour17 | 2 | Winter | 2761 | #N/A | Winter Peak 3 | 470083.7126 | 138057.4486 | 17319.9807 | 1171.6239 | 13488.6191 | 120406.4313 | 34624.667 | 17344.8671 | 38331.2712 | 75546.0834 | 9652.5225 | 31.7625 | 3323.0383 | 31.1044 | 754.2926 | 17319.9807 | 0 | 34624.667 | 0 | 30833.4862 | 123529.8772 | 62.8669 | 0.00011924 | 9.4389e-05 | 0.00016556 | 0.000141 | 0.00014704 | 0.00011111 | 0.00012945 | 0.00012535 | 0.00012545 | 0.00012739 | 0.00010742 | 0.00029145 | 0.00010766 | 0.00010725 | 0.00033167 | 0 | 0.0002553 | 0 | 0.00013426 | 0.00012557 | 0.00010754
1051 | 44 | Day44 | 18 | Hour18 | 2 | Winter | 2761 | #N/A | Winter Peak 3 | 488813.1424 | 142200.9336 | 16543.5814 | 1077.727 | 14584.7191 | 131938.5093 | 26806.1915 | 25925.7543 | 39439.3857 | 76689.5834 | 10014.7263 | 33.3947 | 2732.1254 | 32.7105 | 793.8002 | 16543.5814 | 0 | 26806.1915 | 0 | 40510.4734 | 126143.6954 | 66.1052 | 0.00012282 | 9.0158e-05 | 0.00015229 | 0.00015246 | 0.00016112 | 8.6021e-05 | 0.0001935 | 0.00012898 | 0.00012734 | 0.00013217 | 0.00011294 | 0.00023963 | 0.00011322 | 0.00011286 | 0.0003168 | 0 | 0.00019765 | 0 | 0.0001764 | 0.00012822 | 0.00011308
1052 | 44 | Day44 | 19 | Hour19 | 2 | Winter | 2761 | #N/A | Winter Peak 3 | 488361.4764 | 139020.6354 | 18855.393 | 924.8606 | 15596.2281 | 129212.2968 | 28306.351 | 27747.2185 | 39571.135 | 76588.3087 | 10076.5359 | 33.7745 | 1590.0625 | 33.1697 | 805.5067 | 18855.393 | 0 | 28306.351 | 0 | 43343.4466 | 126235.9796 | 66.9442 | 0.00012007 | 0.00010276 | 0.00013069 | 0.00016303 | 0.00015779 | 9.0835e-05 | 0.00020709 | 0.00012941 | 0.00012718 | 0.00013299 | 0.00011423 | 0.00013946 | 0.00011481 | 0.00011453 | 0.00036107 | 0 | 0.00020871 | 0 | 0.00018874 | 0.00012832 | 0.00011451
1053 | 44 | Day44 | 20 | Hour20 | 2 | Winter | 2761 | #N/A | Winter Peak 3 | 477255.6014 | 132109.8793 | 20889.6132 | 763.1811 | 16502.438 | 122157.7346 | 30101.5401 | 28204.4324 | 39133.789 | 75380.3704 | 10002.9562 | 33.5355 | 1144.1089 | 32.8986 | 799.1242 | 20889.6132 | 0 | 30101.5401 | 0 | 44706.8703 | 124517.1156 | 66.4341 | 0.0001141 | 0.00011384 | 0.00010784 | 0.00017251 | 0.00014918 | 9.6596e-05 | 0.0002105 | 0.00012798 | 0.00012517 | 0.00013202 | 0.00011342 | 0.00010035 | 0.00011387 | 0.00011362 | 0.00040002 | 0 | 0.00022195 | 0 | 0.00019468 | 0.00012657 | 0.00011364
1054 | 44 | Day44 | 21 | Hour21 | 2 | Winter | 2761 | #N/A | Winter Peak 3 | 456720.1367 | 128389.7019 | 8186.5277 | 645.1972 | 14369.1672 | 117355.1967 | 35830.67 | 25523.2611 | 39488.0687 | 74992.3801 | 10184.2766 | 34.0071 | 874.9474 | 33.4341 | 813.301 | 8186.5277 | 0 | 35830.67 | 0 | 39892.4283 | 124664.7253 | 67.4413 | 0.00011089 | 4.4614e-05 | 9.1171e-05 | 0.00015021 | 0.00014331 | 0.00011498 | 0.00019049 | 0.00012914 | 0.00012453 | 0.00013441 | 0.00011501 | 7.6739e-05 | 0.00011572 | 0.00011564 | 0.00015677 | 0 | 0.00026419 | 0 | 0.00017371 | 0.00012672 | 0.00011536
1055 | 44 | Day44 | 22 | Hour22 | 2 | Winter | 2761 | #N/A | Winter Peak 3 | 428085.389 | 119391.7453 | 5558.1624 | 538.1679 | 12007.1336 | 106178.0755 | 44169.7494 | 19964.6785 | 37991.8881 | 71047.7239 | 9800.0191 | 33.3287 | 573.8645 | 32.7519 | 798.1003 | 5558.1624 | 0 | 44169.7494 | 0 | 31971.812 | 118839.6312 | 66.0806 | 0.00010312 | 3.029e-05 | 7.6047e-05 | 0.00012551 | 0.00012966 | 0.00014174 | 0.00014901 | 0.00012424 | 0.00011798 | 0.00012934 | 0.00011272 | 5.0332e-05 | 0.00011336 | 0.00011348 | 0.00010644 | 0 | 0.00032567 | 0 | 0.00013922 | 0.0001208 | 0.00011304
1056 | 44 | Day44 | 23 | Hour23 | 2 | Winter | 2761 | #N/A | Winter Peak 3 | 402266.6784 | 111738.4089 | 6267.5652 | 471.2046 | 8250.5091 | 96447.0103 | 53391.2336 | 12675.0355 | 35959.4927 | 66713.404 | 9119.8915 | 32.7334 | 383.261 | 32.125 | 784.8036 | 6267.5652 | 0 | 53391.2336 | 0 | 20925.5447 | 111792.7882 | 64.8584 | 9.6509e-05 | 3.4156e-05 | 6.6585e-05 | 8.6245e-05 | 0.00011778 | 0.00017133 | 9.46e-05 | 0.0001176 | 0.00011078 | 0.00012036 | 0.00011071 | 3.3615e-05 | 0.00011119 | 0.00011158 | 0.00012002 | 0 | 0.00039367 | 0 | 9.112e-05 | 0.00011364 | 0.00011095
1057 | 45 | Day45 | 0 | Hour0 | 2 | Winter | 45 | 467979.3617 | Winter | 385070.5833 | 104135.8632 | 6255.6952 | 409.4882 | 5121.6161 | 91344.7369 | 65780.4988 | 8227.9701 | 33291.5904 | 61263.6394 | 8208.3786 | 31.9095 | 206.4528 | 31.2159 | 761.5282 | 6255.6952 | 0 | 65780.4988 | 0 | 13349.5863 | 102763.6084 | 63.1254 | 8.9942e-05 | 3.4092e-05 | 5.7864e-05 | 5.3538e-05 | 0.00011155 | 0.00021109 | 6.141e-05 | 0.00010887 | 0.00010173 | 0.00010833 | 0.00010792 | 1.8107e-05 | 0.00010804 | 0.00010828 | 0.00011979 | 0 | 0.00048502 | 0 | 5.8131e-05 | 0.00010446 | 0.00010798
1058 | 45 | Day45 | 1 | Hour1 | 2 | Winter | 2761 | #N/A | Winter | 376303.8183 | 99904.1715 | 6555.8909 | 393.6311 | 2876.2667 | 89114.5844 | 72371.5533 | 4617.6777 | 32312.4031 | 59328.0761 | 7905.8198 | 31.0633 | 122.1373 | 30.3432 | 740.1998 | 6555.8909 | 0 | 72371.5533 | 0 | 7493.9444 | 99546.299 | 61.4065 | 8.6287e-05 | 3.5728e-05 | 5.5623e-05 | 3.0067e-05 | 0.00010882 | 0.00023224 | 3.4464e-05 | 0.00010567 | 9.8516e-05 | 0.00010434 | 0.00010506 | 1.0712e-05 | 0.00010502 | 0.00010524 | 0.00012554 | 0 | 0.00053361 | 0 | 3.2632e-05 | 0.00010119 | 0.00010504
1059 | 45 | Day45 | 2 | Hour2 | 2 | Winter | 2761 | #N/A | Winter | 373539.5107 | 96916.8489 | 6830.6175 | 387.1134 | 2243.8732 | 87952.8629 | 77069.4653 | 2699.3022 | 31784.2137 | 59066.9062 | 7745.1582 | 30.2609 | 62.5311 | 29.5116 | 720.8455 | 6830.6175 | 0 | 77069.4653 | 0 | 4943.1754 | 98596.2781 | 59.7725 | 8.3707e-05 | 3.7225e-05 | 5.4702e-05 | 2.3456e-05 | 0.00010741 | 0.00024732 | 2.0146e-05 | 0.00010394 | 9.8082e-05 | 0.00010222 | 0.00010234 | 5.4844e-06 | 0.00010215 | 0.00010249 | 0.0001308 | 0 | 0.00056825 | 0 | 2.1525e-05 | 0.00010022 | 0.00010225
1060 | 45 | Day45 | 3 | Hour3 | 2 | Winter | 2761 | #N/A | Winter | 375992.2783 | 96406.8942 | 7241.6558 | 411.6691 | 1416.5868 | 88733.3415 | 80975.3423 | 3484.4213 | 31219.0241 | 57656.0223 | 7610.1677 | 29.8993 | 65.5169 | 29.1461 | 712.5908 | 7241.6558 | 0 | 80975.3423 | 0 | 4901.0081 | 96485.2141 | 59.0455 | 8.3267e-05 | 3.9465e-05 | 5.8172e-05 | 1.4808e-05 | 0.00010836 | 0.00025985 | 2.6006e-05 | 0.00010209 | 9.5739e-05 | 0.00010044 | 0.00010112 | 5.7463e-06 | 0.00010088 | 0.00010132 | 0.00013867 | 0 | 0.00059705 | 0 | 2.1341e-05 | 9.8076e-05 | 0.000101
1061 | 45 | Day45 | 4 | Hour4 | 2 | Winter | 2761 | #N/A | Winter | 390151.697 | 99201.6103 | 7860.0584 | 479.3522 | 1707.0349 | 92645.6671 | 85879.9638 | 4719.6455 | 31284.3881 | 57945.6838 | 7608.5706 | 29.909 | 48.9604 | 29.0919 | 711.761 | 7860.0584 | 0 | 85879.9638 | 0 | 6426.6804 | 96838.6425 | 59.0009 | 8.5681e-05 | 4.2835e-05 | 6.7736e-05 | 1.7844e-05 | 0.00011314 | 0.00027559 | 3.5225e-05 | 0.00010231 | 9.622e-05 | 0.00010042 | 0.00010115 | 4.2942e-06 | 0.00010069 | 0.0001012 | 0.00015051 | 0 | 0.00063321 | 0 | 2.7985e-05 | 9.8435e-05 | 0.00010093
1062 | 45 | Day45 | 5 | Hour5 | 2 | Winter | 2761 | #N/A | Winter | 421419.0087 | 106058.0915 | 14654.0502 | 596.1644 | 2300.4938 | 98165.9168 | 87313.252 | 9574.913 | 32185.9386 | 61792.1291 | 7846.2284 | 29.9953 | 159.9683 | 29.1952 | 712.6721 | 14654.0502 | 0 | 87313.252 | 0 | 11875.4068 | 101824.2961 | 59.1905 | 9.1602e-05 | 7.986e-05 | 8.4242e-05 | 2.4048e-05 | 0.00011988 | 0.00028019 | 7.1463e-05 | 0.00010526 | 0.00010261 | 0.00010355 | 0.00010144 | 1.403e-05 | 0.00010105 | 0.00010133 | 0.00028062 | 0 | 0.00064378 | 0 | 5.1711e-05 | 0.0001035 | 0.00010125
1063 | 45 | Day45 | 6 | Hour6 | 2 | Winter | 2761 | #N/A | Winter | 456139.9312 | 104846.1764 | 35913.3805 | 669.9018 | 3384.6343 | 99986.6098 | 84066.4268 | 25817.5745 | 30431.8697 | 62306.55 | 7632.8148 | 26.9423 | 389.8225 | 26.255 | 640.9728 | 35913.3805 | 0 | 84066.4268 | 0 | 29202.2087 | 100371.2345 | 53.1973 | 9.0556e-05 | 0.00019572 | 9.4662e-05 | 3.5381e-05 | 0.0001221 | 0.00026977 | 0.00019269 | 9.952e-05 | 0.00010346 | 0.00010074 | 9.1119e-05 | 3.419e-05 | 9.0874e-05 | 9.1135e-05 | 0.00068772 | 0 | 0.00061984 | 0 | 0.00012716 | 0.00010203 | 9.0998e-05
1064 | 45 | Day45 | 7 | Hour7 | 2 | Winter | 2761 | #N/A | Winter | 467979.3617 | 114605.5929 | 35465.3947 | 841.4069 | 6200.3949 | 97597.2471 | 64268.6975 | 36996.1565 | 32759.5498 | 69477.0847 | 8327.0206 | 27.227 | 739.3676 | 26.5795 | 647.6418 | 35465.3947 | 0 | 64268.6975 | 0 | 43196.5514 | 110563.6551 | 53.8066 | 9.8985e-05 | 0.00019328 | 0.0001189 | 6.4815e-05 | 0.00011918 | 0.00020624 | 0.00027612 | 0.00010713 | 0.00011537 | 0.0001099 | 9.2082e-05 | 6.4848e-05 | 9.1997e-05 | 9.2083e-05 | 0.00067914 | 0 | 0.00047387 | 0 | 0.0001881 | 0.00011239 | 9.204e-05
1065 | 45 | Day45 | 8 | Hour8 | 2 | Winter | 2761 | #N/A | Winter | 464380.9017 | 123970.5297 | 25215.7374 | 1023.8038 | 7390.7973 | 97762.3313 | 58167.3123 | 29587.9905 | 35239.5814 | 75416.653 | 9021.8118 | 27.7781 | 865.4269 | 27.2085 | 663.9396 | 25215.7374 | 0 | 58167.3123 | 0 | 36978.7878 | 119678.0463 | 54.9866 | 0.00010707 | 0.00013742 | 0.00014467 | 7.7258e-05 | 0.00011939 | 0.00018666 | 0.00022083 | 0.00011524 | 0.00012523 | 0.00011907 | 9.3946e-05 | 7.5904e-05 | 9.4174e-05 | 9.44e-05 | 0.00048286 | 0 | 0.00042888 | 0 | 0.00016102 | 0.00012165 | 9.4059e-05
1066 | 45 | Day45 | 9 | Hour9 | 2 | Winter | 2761 | #N/A | Winter | 459508.3033 | 133655.535 | 17280.2192 | 1193.3801 | 9608.4126 | 97695.6682 | 53778.2211 | 18075.9792 | 37420.3871 | 79606.8673 | 9596.1393 | 28.8716 | 850.4018 | 28.2825 | 689.9384 | 17280.2192 | 0 | 53778.2211 | 0 | 27684.3919 | 126623.3936 | 57.1541 | 0.00011544 | 9.4172e-05 | 0.00016863 | 0.00010044 | 0.0001193 | 0.00017257 | 0.00013491 | 0.00012237 | 0.00013219 | 0.00012665 | 9.7644e-05 | 7.4586e-05 | 9.7892e-05 | 9.8097e-05 | 0.0003309 | 0 | 0.00039652 | 0 | 0.00012055 | 0.00012871 | 9.7767e-05
1067 | 45 | Day45 | 10 | Hour10 | 2 | Winter | 2761 | #N/A | Winter | 454104.6916 | 134840.608 | 12886.43 | 1259.7385 | 11409.6432 | 96798.2875 | 54164.4843 | 15636.8572 | 37190.5166 | 78715.7165 | 9522.3215 | 28.5768 | 940.4462 | 28.0165 | 683.0487 | 12886.43 | 0 | 54164.4843 | 0 | 27046.5004 | 125428.5546 | 56.5933 | 0.00011646 | 7.0227e-05 | 0.00017801 | 0.00011927 | 0.00011821 | 0.00017381 | 0.00011671 | 0.00012162 | 0.00013071 | 0.00012567 | 9.6647e-05 | 8.2484e-05 | 9.6971e-05 | 9.7117e-05 | 0.00024677 | 0 | 0.00039937 | 0 | 0.00011777 | 0.0001275 | 9.6807e-05
1068 | 45 | Day45 | 11 | Hour11 | 2 | Winter | 2761 | #N/A | Winter | 445933.4764 | 139079.6714 | 10937.9947 | 1338.0271 | 13555.2191 | 93468.6282 | 38968.2979 | 17702.7293 | 38263.5677 | 80902.4048 | 9794.0088 | 29.4352 | 1162.7234 | 28.821 | 701.9477 | 10937.9947 | 0 | 38968.2979 | 0 | 31257.9485 | 128959.9813 | 58.2562 | 0.00012012 | 5.9609e-05 | 0.00018907 | 0.0001417 | 0.00011414 | 0.00012505 | 0.00013212 | 0.00012513 | 0.00013434 | 0.00012926 | 9.955e-05 | 0.00010198 | 9.9756e-05 | 9.9804e-05 | 0.00020946 | 0 | 0.00028732 | 0 | 0.00013611 | 0.00013109 | 9.9652e-05
1069 | 45 | Day45 | 12 | Hour12 | 2 | Winter | 2761 | #N/A | Winter | 438399.7024 | 140299.1824 | 11612.0578 | 1366.6139 | 13438.291 | 90497.0752 | 32677.6502 | 15574.5393 | 38899.7324 | 81976.496 | 9952.5927 | 29.8014 | 1335.3527 | 29.1695 | 711.1479 | 11612.0578 | 0 | 32677.6502 | 0 | 29012.8303 | 130828.8211 | 58.9709 | 0.00012118 | 6.3282e-05 | 0.00019311 | 0.00014047 | 0.00011051 | 0.00010486 | 0.00011624 | 0.00012721 | 0.00013612 | 0.00013135 | 0.00010079 | 0.00011712 | 0.00010096 | 0.00010111 | 0.00022236 | 0 | 0.00024094 | 0 | 0.00012634 | 0.00013299 | 0.00010087
1070 | 45 | Day45 | 13 | Hour13 | 2 | Winter | 2761 | #N/A | Winter | 433227.0343 | 141331.9564 | 10960.6646 | 1376.3051 | 11844.2978 | 88758.4977 | 27648.0661 | 16519.7386 | 39578.2212 | 82942.8291 | 10085.4046 | 30.2865 | 1399.2625 | 29.6477 | 721.8566 | 10960.6646 | 0 | 27648.0661 | 0 | 28364.0363 | 132606.4549 | 59.9342 | 0.00012207 | 5.9732e-05 | 0.00019448 | 0.00012381 | 0.00010839 | 8.8723e-05 | 0.0001233 | 0.00012943 | 0.00013773 | 0.0001331 | 0.00010243 | 0.00012273 | 0.00010262 | 0.00010263 | 0.00020989 | 0 | 0.00020386 | 0 | 0.00012351 | 0.00013479 | 0.00010252
1071 | 45 | Day45 | 14 | Hour14 | 2 | Winter | 2761 | #N/A | Winter | 428540.6861 | 142679.0262 | 10896.3515 | 1380.5708 | 11741.769 | 88548.9929 | 22849.6805 | 14319.3921 | 40254.9776 | 83252.1582 | 10201.9112 | 30.9854 | 1616.3355 | 30.3122 | 738.2231 | 10896.3515 | 0 | 22849.6805 | 0 | 26061.1611 | 133709.047 | 61.2975 | 0.00012323 | 5.9382e-05 | 0.00019508 | 0.00012274 | 0.00010813 | 7.3325e-05 | 0.00010687 | 0.00013164 | 0.00013824 | 0.00013464 | 0.00010479 | 0.00014176 | 0.00010492 | 0.00010496 | 0.00020866 | 0 | 0.00016848 | 0 | 0.00011348 | 0.00013591 | 0.00010485
1072 | 45 | Day45 | 15 | Hour15 | 2 | Winter | 2761 | #N/A | Winter | 428133.7786 | 142552.4791 | 11440.1432 | 1358.3234 | 12694.2276 | 90817.2606 | 21080.4571 | 12494.2046 | 40347.801 | 82208.6926 | 10147.3398 | 31.5474 | 2178.2819 | 30.8956 | 752.1246 | 11440.1432 | 0 | 21080.4571 | 0 | 25188.4322 | 132703.8334 | 62.443 | 0.00012312 | 6.2345e-05 | 0.00019194 | 0.0001327 | 0.0001109 | 6.7647e-05 | 9.3251e-05 | 0.00013195 | 0.00013651 | 0.00013392 | 0.00010669 | 0.00019105 | 0.00010694 | 0.00010694 | 0.00021907 | 0 | 0.00015543 | 0 | 0.00010968 | 0.00013489 | 0.00010681
1073 | 45 | Day45 | 16 | Hour16 | 2 | Winter | 2761 | #N/A | Winter | 434013.8025 | 140662.4076 | 12772.9708 | 1298.2277 | 13540.731 | 98566.4981 | 19771.5251 | 14086.8231 | 39859.169 | 79769.6563 | 9989.4326 | 31.9859 | 2871.5973 | 31.2952 | 761.4828 | 12772.9708 | 0 | 19771.5251 | 0 | 27627.5541 | 129618.258 | 63.281 | 0.00012149 | 6.9609e-05 | 0.00018345 | 0.00014155 | 0.00012037 | 6.3447e-05 | 0.00010514 | 0.00013035 | 0.00013246 | 0.00013184 | 0.00010818 | 0.00025186 | 0.00010832 | 0.00010827 | 0.00024459 | 0 | 0.00014578 | 0 | 0.0001203 | 0.00013176 | 0.00010825
1074 | 45 | Day45 | 17 | Hour17 | 2 | Winter | 2761 | #N/A | Winter | 450595.3389 | 137488.0564 | 13994.5987 | 1186.3247 | 13657.2562 | 114628.8368 | 22968.2344 | 17581.1578 | 38826.2482 | 76305.5134 | 9771.3637 | 32.0438 | 3361.1625 | 31.3727 | 763.1696 | 13994.5987 | 0 | 22968.2344 | 0 | 31238.414 | 124903.1253 | 63.4165 | 0.00011875 | 7.6266e-05 | 0.00016764 | 0.00014276 | 0.00013998 | 7.3705e-05 | 0.00013122 | 0.00012697 | 0.00012671 | 0.00012896 | 0.00010837 | 0.0002948 | 0.00010859 | 0.00010851 | 0.00026799 | 0 | 0.00016935 | 0 | 0.00013603 | 0.00012696 | 0.00010848
1075 | 45 | Day45 | 18 | Hour18 | 2 | Winter | 2761 | #N/A | Winter | 465975.5951 | 139810.4739 | 12900.6378 | 1076.5164 | 14604.8958 | 125285.4242 | 16430.1325 | 25939.1947 | 39532.6563 | 76779.3563 | 10018.0812 | 33.3521 | 2736.7571 | 32.7197 | 795.3972 | 12900.6378 | 0 | 16430.1325 | 0 | 40544.0905 | 126330.0937 | 66.0718 | 0.00012075 | 7.0305e-05 | 0.00015212 | 0.00015267 | 0.000153 | 5.2724e-05 | 0.0001936 | 0.00012928 | 0.00012749 | 0.00013222 | 0.0001128 | 0.00024003 | 0.00011325 | 0.00011309 | 0.00024704 | 0 | 0.00012114 | 0 | 0.00017655 | 0.00012841 | 0.00011302
1076 | 45 | Day45 | 19 | Hour19 | 2 | Winter | 2761 | #N/A | Winter | 463409.3539 | 136217.9366 | 14667.2242 | 924.0804 | 15624.7083 | 122184.4703 | 17006.831 | 27784.8852 | 39701.0893 | 76756.6888 | 10075.4183 | 33.831 | 1592.2457 | 33.1957 | 806.7493 | 14667.2242 | 0 | 17006.831 | 0 | 43409.5934 | 126533.1964 | 67.0267 | 0.00011765 | 7.9932e-05 | 0.00013058 | 0.00016333 | 0.00014921 | 5.4575e-05 | 0.00020737 | 0.00012983 | 0.00012746 | 0.00013297 | 0.00011442 | 0.00013965 | 0.0001149 | 0.0001147 | 0.00028087 | 0 | 0.0001254 | 0 | 0.00018903 | 0.00012862 | 0.00011465
1077 | 45 | Day45 | 20 | Hour20 | 2 | Winter | 2761 | #N/A | Winter | 451765.0918 | 129395.6168 | 16325.485 | 762.1253 | 16537.4322 | 115126.9478 | 18448.9073 | 28233.9097 | 39294.8965 | 75629.8491 | 9996.2077 | 33.6182 | 1146.382 | 32.9699 | 800.7442 | 16325.485 | 0 | 18448.9073 | 0 | 44771.3419 | 124920.9533 | 66.5881 | 0.00011176 | 8.8969e-05 | 0.00010769 | 0.00017287 | 0.00014059 | 5.9202e-05 | 0.00021072 | 0.0001285 | 0.00012559 | 0.00013193 | 0.0001137 | 0.00010055 | 0.00011412 | 0.00011385 | 0.00031262 | 0 | 0.00013603 | 0 | 0.00019496 | 0.00012698 | 0.0001139
1078 | 45 | Day45 | 21 | Hour21 | 2 | Winter | 2761 | #N/A | Winter | 431308.1182 | 125631.1218 | 6000.6044 | 644.1758 | 14397.4896 | 109663.6333 | 22529.225 | 25547.2317 | 39653.6775 | 75330.9705 | 10150.7068 | 34.1649 | 876.6987 | 33.5607 | 814.8574 | 6000.6044 | 0 | 22529.225 | 0 | 39944.7214 | 125135.3548 | 67.7256 | 0.00010851 | 3.2702e-05 | 9.1027e-05 | 0.0001505 | 0.00013392 | 7.2296e-05 | 0.00019067 | 0.00012968 | 0.00012509 | 0.00013397 | 0.00011555 | 7.6893e-05 | 0.00011616 | 0.00011586 | 0.00011491 | 0 | 0.00016611 | 0 | 0.00017394 | 0.0001272 | 0.00011585
1079 | 45 | Day45 | 22 | Hour22 | 2 | Winter | 2761 | #N/A | Winter | 403711.7398 | 117436.7932 | 4287.7609 | 541.2158 | 12100.541 | 98514.9024 | 29282.9112 | 20121.5969 | 38394.6833 | 71760.682 | 9822.0584 | 33.7095 | 578.0532 | 33.0696 | 803.7623 | 4287.7609 | 0 | 29282.9112 | 0 | 32222.1379 | 119977.4237 | 66.7791 | 0.00010143 | 2.3367e-05 | 7.6478e-05 | 0.00012649 | 0.0001203 | 9.3969e-05 | 0.00015018 | 0.00012556 | 0.00011916 | 0.00012963 | 0.00011401 | 5.0699e-05 | 0.00011446 | 0.00011428 | 8.2108e-05 | 0 | 0.00021591 | 0 | 0.00014031 | 0.00012196 | 0.00011423
1080 | 45 | Day45 | 23 | Hour23 | 2 | Winter | 2761 | #N/A | Winter | 378855.0079 | 110901.7053 | 4787.0859 | 479.7235 | 8391.5301 | 89113.3511 | 37020.24 | 12932.1378 | 36767.5045 | 67985.4041 | 9223.8245 | 33.4549 | 389.3307 | 32.7662 | 796.9493 | 4787.0859 | 0 | 37020.24 | 0 | 21323.6679 | 113976.7331 | 66.2211 | 9.5786e-05 | 2.6088e-05 | 6.7788e-05 | 8.7719e-05 | 0.00010882 | 0.0001188 | 9.6519e-05 | 0.00012024 | 0.00011289 | 0.00012173 | 0.00011315 | 3.4147e-05 | 0.00011341 | 0.00011331 | 9.1669e-05 | 0 | 0.00027296 | 0 | 9.2854e-05 | 0.00011586 | 0.00011328
1081 | 46 | Day46 | 0 | Hour0 | 2 | Winter | 60 | 457798.2123 | Winter | 362835.2615 | 106080.8769 | 4816.0677 | 432.2109 | 5362.3834 | 84014.6832 | 44605.7255 | 8708.7436 | 35111.9591 | 64110.3275 | 8517.1911 | 33.3573 | 215.7002 | 32.6018 | 793.4333 | 4816.0677 | 0 | 44605.7255 | 0 | 14071.127 | 107739.4777 | 65.9592 | 9.1622e-05 | 2.6246e-05 | 6.1074e-05 | 5.6055e-05 | 0.0001026 | 0.00014314 | 6.4998e-05 | 0.00011482 | 0.00010646 | 0.00011241 | 0.00011282 | 1.8918e-05 | 0.00011284 | 0.00011281 | 9.2224e-05 | 0 | 0.00032889 | 0 | 6.1273e-05 | 0.00010952 | 0.00011283
1082 | 46 | Day46 | 1 | Hour1 | 2 | Winter | 2761 | #N/A | Winter | 354393.7116 | 102316.2809 | 4920.1446 | 419.0495 | 3032.6792 | 81775.4591 | 51090.6789 | 4937.1066 | 34297.9537 | 62372.9949 | 8262.9902 | 32.6682 | 128.333 | 31.8699 | 775.5029 | 4920.1446 | 0 | 51090.6789 | 0 | 7969.7857 | 104933.9388 | 64.5381 | 8.8371e-05 | 2.6813e-05 | 5.9215e-05 | 3.1702e-05 | 9.9862e-05 | 0.00016395 | 3.6848e-05 | 0.00011216 | 0.00010357 | 0.00010905 | 0.00011048 | 1.1256e-05 | 0.00011031 | 0.00011026 | 9.4217e-05 | 0 | 0.0003767 | 0 | 3.4704e-05 | 0.00010666 | 0.0001104
1083 | 46 | Day46 | 2 | Hour2 | 2 | Winter | 2761 | #N/A | Winter | 351476.9898 | 99456.8894 | 5036.2186 | 414.2561 | 2369.0234 | 80531.8295 | 55703.3642 | 2908.3698 | 33835.2262 | 62229.449 | 8106.1826 | 31.9082 | 66.0857 | 31.0892 | 757.0978 | 5036.2186 | 0 | 55703.3642 | 0 | 5277.3932 | 104170.8578 | 62.9974 | 8.5901e-05 | 2.7446e-05 | 5.8537e-05 | 2.4764e-05 | 9.8344e-05 | 0.00017875 | 2.1707e-05 | 0.00011065 | 0.00010333 | 0.00010698 | 0.00010791 | 5.7962e-06 | 0.00010761 | 0.00010765 | 9.644e-05 | 0 | 0.00041071 | 0 | 2.298e-05 | 0.00010589 | 0.00010776
1084 | 46 | Day46 | 3 | Hour3 | 2 | Winter | 2761 | #N/A | Winter | 354936.0323 | 99427.1038 | 5308.781 | 443.3429 | 1507.0161 | 81437.9162 | 59658.9512 | 3765.7647 | 33450.0673 | 61057.8658 | 7995.6349 | 31.7048 | 69.2199 | 30.8309 | 751.8325 | 5308.781 | 0 | 59658.9512 | 0 | 5272.7808 | 102503.5681 | 62.5357 | 8.5875e-05 | 2.8931e-05 | 6.2648e-05 | 1.5753e-05 | 9.945e-05 | 0.00019145 | 2.8106e-05 | 0.00010939 | 0.00010139 | 0.00010552 | 0.00010723 | 6.0711e-06 | 0.00010671 | 0.0001069 | 0.00010166 | 0 | 0.00043988 | 0 | 2.296e-05 | 0.00010419 | 0.00010697
1085 | 46 | Day46 | 4 | Hour4 | 2 | Winter | 2761 | #N/A | Winter | 369500.8264 | 102848.2235 | 5696.5756 | 519.5765 | 1822.4242 | 85315.7453 | 64145.4105 | 5142.5275 | 33628.0485 | 61499.9101 | 8013.3099 | 31.7935 | 52.4908 | 30.9154 | 753.875 | 5696.5756 | 0 | 64145.4105 | 0 | 6964.9517 | 103141.2685 | 62.7089 | 8.883e-05 | 3.1045e-05 | 7.342e-05 | 1.905e-05 | 0.00010419 | 0.00020584 | 3.8381e-05 | 0.00010997 | 0.00010212 | 0.00010576 | 0.00010753 | 4.6038e-06 | 0.000107 | 0.00010719 | 0.00010909 | 0 | 0.00047296 | 0 | 3.0329e-05 | 0.00010484 | 0.00010727
1086 | 46 | Day46 | 5 | Hour5 | 2 | Winter | 2761 | #N/A | Winter | 400297.0646 | 110437.4762 | 10599.7695 | 649.0854 | 2470.2846 | 90920.6259 | 65123.5817 | 10517.8217 | 34682.422 | 65623.1164 | 8281.8909 | 31.9546 | 170.8657 | 31.0828 | 757.0874 | 10599.7695 | 0 | 65123.5817 | 0 | 12988.1063 | 108587.4293 | 63.0374 | 9.5385e-05 | 5.7766e-05 | 9.172e-05 | 2.5823e-05 | 0.00011103 | 0.00020898 | 7.85e-05 | 0.00011342 | 0.00010897 | 0.0001093 | 0.00010807 | 1.4986e-05 | 0.00010758 | 0.00010764 | 0.00020298 | 0 | 0.00048017 | 0 | 5.6557e-05 | 0.00011038 | 0.00010783
1087 | 46 | Day46 | 6 | Hour6 | 2 | Winter | 2761 | #N/A | Winter | 435098.3795 | 110408.3002 | 23050.6368 | 738.2817 | 3673.3271 | 94807.3213 | 64767.0342 | 28499.3702 | 33252.6926 | 66625.7927 | 8112.363 | 29.0526 | 418.9276 | 28.2472 | 687.0322 | 23050.6368 | 0 | 64767.0342 | 0 | 32172.6973 | 107990.8483 | 57.2998 | 9.536e-05 | 0.00012562 | 0.00010432 | 3.8398e-05 | 0.00011578 | 0.00020784 | 0.00021271 | 0.00010874 | 0.00011063 | 0.00010706 | 9.8256e-05 | 3.6743e-05 | 9.777e-05 | 9.7683e-05 | 0.0004414 | 0 | 0.00047754 | 0 | 0.0001401 | 0.00010977 | 9.8016e-05
1088 | 46 | Day46 | 7 | Hour7 | 2 | Winter | 2761 | #N/A | Winter | 448052.6983 | 118757.9465 | 25963.7855 | 902.0783 | 6567.0233 | 92409.9613 | 45384.0803 | 39739.0987 | 34998.2363 | 73110.8904 | 8701.1468 | 28.7622 | 779.8725 | 28.0626 | 681.7535 | 25963.7855 | 0 | 45384.0803 | 0 | 46306.122 | 116810.2736 | 56.8249 | 0.00010257 | 0.00014149 | 0.00012747 | 6.8647e-05 | 0.00011285 | 0.00014564 | 0.00029659 | 0.00011445 | 0.0001214 | 0.00011483 | 9.7274e-05 | 6.8401e-05 | 9.7131e-05 | 9.6933e-05 | 0.00049719 | 0 | 0.00033463 | 0 | 0.00020164 | 0.00011874 | 9.7203e-05
1089 | 46 | Day46 | 8 | Hour8 | 2 | Winter | 2761 | #N/A | Winter | 444926.738 | 127240.0638 | 19888.2235 | 1080.02 | 7730.9726 | 91967.0907 | 39284.1977 | 31309.5852 | 36999.1218 | 78423.1342 | 9352.7793 | 29.0025 | 902.766 | 28.3817 | 691.399 | 19888.2235 | 0 | 39284.1977 | 0 | 39040.5579 | 124775.0353 | 57.3842 | 0.0001099 | 0.00010838 | 0.00015261 | 8.0814e-05 | 0.00011231 | 0.00012606 | 0.00023368 | 0.000121 | 0.00013022 | 0.00012343 | 9.8087e-05 | 7.9179e-05 | 9.8235e-05 | 9.8304e-05 | 0.00038085 | 0 | 0.00028965 | 0 | 0.00017 | 0.00012683 | 9.816e-05
1090 | 46 | Day46 | 9 | Hour9 | 2 | Winter | 2761 | #N/A | Winter | 440365.6624 | 136620.813 | 13886.9983 | 1252.0232 | 9994.6956 | 91568.2746 | 35278.95 | 19041.6585 | 38939.6049 | 82232.3009 | 9892.7719 | 29.9475 | 883.1369 | 29.3614 | 715.1256 | 13886.9983 | 0 | 35278.95 | 0 | 29036.3541 | 131064.6777 | 59.309 | 0.000118 | 7.568e-05 | 0.00017692 | 0.00010448 | 0.00011182 | 0.00011321 | 0.00014212 | 0.00012734 | 0.00013655 | 0.00013056 | 0.00010128 | 7.7458e-05 | 0.00010163 | 0.00010168 | 0.00026593 | 0 | 0.00026012 | 0 | 0.00012644 | 0.00013323 | 0.00010145
1091 | 46 | Day46 | 10 | Hour10 | 2 | Winter | 2761 | #N/A | Winter | 435799.0631 | 137864.7981 | 10793.1835 | 1321.6051 | 11852.8637 | 90728.67 | 35535.8626 | 16403.6206 | 38597.4704 | 81116.5128 | 9844.3751 | 29.6268 | 974.4349 | 29.0342 | 707.0054 | 10793.1835 | 0 | 35535.8626 | 0 | 28256.4842 | 129558.3583 | 58.661 | 0.00011907 | 5.882e-05 | 0.00018675 | 0.0001239 | 0.0001108 | 0.00011403 | 0.00012243 | 0.00012622 | 0.0001347 | 0.00012992 | 0.0001002 | 8.5465e-05 | 0.00010049 | 0.00010052 | 0.00020668 | 0 | 0.00026201 | 0 | 0.00012304 | 0.00013169 | 0.00010034
1092 | 46 | Day46 | 11 | Hour11 | 2 | Winter | 2761 | #N/A | Winter | 430928.8553 | 141269.1429 | 9633.7585 | 1384.8448 | 13933.5172 | 88287.4198 | 24263.0274 | 18298.8837 | 39248.2922 | 82581.1753 | 10055.2405 | 30.1811 | 1193.6793 | 29.5606 | 720.1318 | 9633.7585 | 0 | 24263.0274 | 0 | 32232.4009 | 131884.708 | 59.7417 | 0.00012201 | 5.2501e-05 | 0.00019569 | 0.00014565 | 0.00010781 | 7.786e-05 | 0.00013657 | 0.00012835 | 0.00013713 | 0.00013271 | 0.00010207 | 0.00010469 | 0.00010232 | 0.00010239 | 0.00018448 | 0 | 0.0001789 | 0 | 0.00014036 | 0.00013406 | 0.00010219
1093 | 46 | Day46 | 12 | Hour12 | 2 | Winter | 2761 | #N/A | Winter | 425959.8987 | 142551.6299 | 10495.1768 | 1409.7344 | 13780.4451 | 86029.8699 | 19978.7677 | 16038.8657 | 39792.362 | 83493.0266 | 10233.3006 | 30.5049 | 1368.117 | 29.8944 | 728.2037 | 10495.1768 | 0 | 19978.7677 | 0 | 29819.3108 | 133518.6893 | 60.3993 | 0.00012312 | 5.7196e-05 | 0.00019921 | 0.00014405 | 0.00010506 | 6.4112e-05 | 0.00011971 | 0.00013013 | 0.00013864 | 0.00013506 | 0.00010317 | 0.00011999 | 0.00010347 | 0.00010354 | 0.00020098 | 0 | 0.00014731 | 0 | 0.00012985 | 0.00013572 | 0.00010332
1094 | 46 | Day46 | 13 | Hour13 | 2 | Winter | 2761 | #N/A | Winter | 421676.6888 | 142885.219 | 10252.768 | 1408.1874 | 12055.5577 | 84535.06 | 16991.9609 | 16863.7649 | 40196.3174 | 83912.2622 | 10355.9357 | 30.7959 | 1424.1413 | 30.1396 | 734.5787 | 10252.768 | 0 | 16991.9609 | 0 | 28919.3226 | 134464.5153 | 60.9355 | 0.00012341 | 5.5875e-05 | 0.00019899 | 0.00012602 | 0.00010323 | 5.4527e-05 | 0.00012586 | 0.00013145 | 0.00013934 | 0.00013667 | 0.00010415 | 0.00012491 | 0.00010432 | 0.00010444 | 0.00019633 | 0 | 0.00012529 | 0 | 0.00012593 | 0.00013668 | 0.00010423
1095 | 46 | Day46 | 14 | Hour14 | 2 | Winter | 2761 | #N/A | Winter | 417910.0709 | 143101.4641 | 10471.0151 | 1395.5482 | 11837.5828 | 84655.8051 | 15096.9573 | 14445.3182 | 40511.0491 | 83566.102 | 10391.5561 | 31.239 | 1630.9045 | 30.5526 | 744.9769 | 10471.0151 | 0 | 15096.9573 | 0 | 26282.901 | 134468.7072 | 61.7915 | 0.0001236 | 5.7064e-05 | 0.0001972 | 0.00012374 | 0.00010338 | 4.8446e-05 | 0.00010781 | 0.00013248 | 0.00013876 | 0.00013714 | 0.00010565 | 0.00014304 | 0.00010575 | 0.00010592 | 0.00020051 | 0 | 0.00011131 | 0 | 0.00011445 | 0.00013669 | 0.0001057
1096 | 46 | Day46 | 15 | Hour15 | 2 | Winter | 2761 | #N/A | Winter | 417332.417 | 142101.1783 | 10928.6175 | 1361.8825 | 12707.5023 | 87147.1427 | 15009.707 | 12501.8387 | 40335.5297 | 81978.2085 | 10261.2646 | 31.6515 | 2183.1413 | 30.9634 | 753.7887 | 10928.6175 | 0 | 15009.707 | 0 | 25209.341 | 132575.0029 | 62.6149 | 0.00012273 | 5.9558e-05 | 0.00019244 | 0.00013284 | 0.00010642 | 4.8166e-05 | 9.3308e-05 | 0.00013191 | 0.00013613 | 0.00013542 | 0.00010705 | 0.00019148 | 0.00010717 | 0.00010717 | 0.00020928 | 0 | 0.00011067 | 0 | 0.00010977 | 0.00013476 | 0.00010711
1097 | 46 | Day46 | 16 | Hour16 | 2 | Winter | 2761 | #N/A | Winter | 423564.6485 | 140132.8568 | 11947.8985 | 1296.2381 | 13523.5361 | 95171.9349 | 14300.7779 | 14058.6529 | 39837.1002 | 79511.1551 | 10085.1205 | 32.0218 | 2874.0911 | 31.3006 | 761.9642 | 11947.8985 | 0 | 14300.7779 | 0 | 27582.1889 | 129433.3757 | 63.3224 | 0.00012103 | 6.5113e-05 | 0.00018317 | 0.00014137 | 0.00011622 | 4.5891e-05 | 0.00010493 | 0.00013028 | 0.00013203 | 0.0001331 | 0.0001083 | 0.00025208 | 0.00010834 | 0.00010834 | 0.00022879 | 0 | 0.00010544 | 0 | 0.00012011 | 0.00013157 | 0.00010832
1098 | 46 | Day46 | 17 | Hour17 | 2 | Winter | 2761 | #N/A | Winter | 440390.7982 | 137349.8649 | 12957.9779 | 1188.968 | 13690.632 | 111151.5689 | 16689.3317 | 17634.7735 | 39079.1742 | 76570.2843 | 9872.1749 | 32.1535 | 3376.0483 | 31.4652 | 766.3809 | 12957.9779 | 0 | 16689.3317 | 0 | 31325.4055 | 125521.6334 | 63.6188 | 0.00011863 | 7.0617e-05 | 0.00016801 | 0.00014311 | 0.00013574 | 5.3556e-05 | 0.00013162 | 0.0001278 | 0.00012715 | 0.00013029 | 0.00010874 | 0.0002961 | 0.00010891 | 0.00010897 | 0.00024814 | 0 | 0.00012305 | 0 | 0.00013641 | 0.00012759 | 0.00010882
1099 | 46 | Day46 | 18 | Hour18 | 2 | Winter | 2761 | #N/A | Winter | 457798.2123 | 139576.393 | 11776.5461 | 1076.1164 | 14616.4905 | 122236.5699 | 12168.0648 | 25951.7777 | 39705.4397 | 76981.3905 | 10105.0578 | 33.4123 | 2740.5145 | 32.7323 | 797.7068 | 11776.5461 | 0 | 12168.0648 | 0 | 40568.2682 | 126791.888 | 66.1446 | 0.00012055 | 6.4179e-05 | 0.00015206 | 0.00015279 | 0.00014927 | 3.9047e-05 | 0.00019369 | 0.00012985 | 0.00012783 | 0.00013336 | 0.000113 | 0.00024036 | 0.00011329 | 0.00011342 | 0.00022551 | 0 | 8.9718e-05 | 0 | 0.00017665 | 0.00012888 | 0.00011315
1100 | 46 | Day46 | 19 | Hour19 | 2 | Winter | 2761 | #N/A | Winter | 456696.8911 | 136903.5002 | 13109.953 | 929.8265 | 15728.6436 | 119763.708 | 12088.5225 | 27960.0588 | 40133.6665 | 77382.7293 | 10212.7592 | 34.0564 | 1602.7133 | 33.364 | 813.3898 | 13109.953 | 0 | 12088.5225 | 0 | 43688.7024 | 127729.155 | 67.4204 | 0.00011824 | 7.1445e-05 | 0.00013139 | 0.00016442 | 0.00014625 | 3.8792e-05 | 0.00020868 | 0.00013125 | 0.0001285 | 0.00013478 | 0.00011518 | 0.00014057 | 0.00011548 | 0.00011565 | 0.00025105 | 0 | 8.9132e-05 | 0 | 0.00019024 | 0.00012984 | 0.00011533
1101 | 46 | Day46 | 20 | Hour20 | 2 | Winter | 2761 | #N/A | Winter | 445531.1207 | 130445.3693 | 14697.7066 | 770.3507 | 16706.9836 | 112752.5199 | 12934.4636 | 28542.7911 | 39905.5564 | 76568.3569 | 10170.6651 | 33.9425 | 1158.9477 | 33.2463 | 810.2211 | 14697.7066 | 0 | 12934.4636 | 0 | 45249.7747 | 126644.5784 | 67.1887 | 0.00011267 | 8.0098e-05 | 0.00010886 | 0.00017464 | 0.00013769 | 4.1507e-05 | 0.00021303 | 0.0001305 | 0.00012714 | 0.00013423 | 0.00011479 | 0.00010165 | 0.00011507 | 0.0001152 | 0.00028145 | 0 | 9.5369e-05 | 0 | 0.00019704 | 0.00012873 | 0.00011493
1102 | 46 | Day46 | 21 | Hour21 | 2 | Winter | 2761 | #N/A | Winter | 425143.1456 | 126767.211 | 5894.7213 | 652.8851 | 14559.9305 | 107013.9757 | 15647.7099 | 25872.6407 | 40282.774 | 76329.5614 | 10340.4173 | 34.5186 | 887.5306 | 33.8808 | 825.3885 | 5894.7213 | 0 | 15647.7099 | 0 | 40432.5712 | 126952.7527 | 68.3994 | 0.00010949 | 3.2124e-05 | 9.2257e-05 | 0.0001522 | 0.00013068 | 5.0213e-05 | 0.0001931 | 0.00013173 | 0.00012675 | 0.00013647 | 0.00011674 | 7.7843e-05 | 0.00011727 | 0.00011736 | 0.00011288 | 0 | 0.00011537 | 0 | 0.00017606 | 0.00012905 | 0.000117
1103 | 46 | Day46 | 22 | Hour22 | 2 | Winter | 2761 | #N/A | Winter | 396755.3231 | 119065.4855 | 4405.6492 | 553.7227 | 12319.8511 | 95579.3198 | 20169.4737 | 20556.4755 | 39330.8471 | 73245.3935 | 10053.0494 | 34.26 | 589.0937 | 33.5952 | 819.1069 | 4405.6492 | 0 | 20169.4737 | 0 | 32876.3265 | 122629.29 | 67.8552 | 0.00010284 | 2.4009e-05 | 7.8245e-05 | 0.00012878 | 0.00011672 | 6.4724e-05 | 0.00015342 | 0.00012862 | 0.00012163 | 0.00013268 | 0.00011587 | 5.1668e-05 | 0.00011628 | 0.00011646 | 8.4365e-05 | 0 | 0.00014871 | 0 | 0.00014316 | 0.00012465 | 0.00011607
1104 | 46 | Day46 | 23 | Hour23 | 2 | Winter | 2761 | #N/A | Winter | 370457.5088 | 112857.2711 | 4561.4673 | 496.019 | 8603.8237 | 85917.1826 | 26350.8744 | 13351.6859 | 37863.3391 | 69701.1272 | 9471.2094 | 34.1764 | 399.2585 | 33.4981 | 816.5763 | 4561.4673 | 0 | 26350.8744 | 0 | 21955.5096 | 117035.6757 | 67.6745 | 9.7475e-05 | 2.4859e-05 | 7.0091e-05 | 8.9939e-05 | 0.00010492 | 8.456e-05 | 9.9651e-05 | 0.00012382 | 0.00011574 | 0.000125 | 0.00011559 | 3.5018e-05 | 0.00011594 | 0.0001161 | 8.7349e-05 | 0 | 0.00019429 | 0 | 9.5605e-05 | 0.00011897 | 0.00011576
1105 | 47 | Day47 | 0 | Hour0 | 2 | Winter | 59 | 458574.7109 | Winter | 353599.6811 | 106540.1575 | 4504.4587 | 440.1751 | 5434.6031 | 80408.3207 | 37253.4384 | 8861.564 | 35601.2662 | 64835.8076 | 8630.1033 | 33.8015 | 218.8718 | 33.0244 | 804.089 | 4504.4587 | 0 | 37253.4384 | 0 | 14296.1671 | 109067.1771 | 66.8258 | 9.2019e-05 | 2.4548e-05 | 6.22e-05 | 5.681e-05 | 9.8193e-05 | 0.00011955 | 6.6139e-05 | 0.00011642 | 0.00010766 | 0.0001139 | 0.00011432 | 1.9197e-05 | 0.0001143 | 0.00011433 | 8.6257e-05 | 0 | 0.00027468 | 0 | 6.2252e-05 | 0.00011087 | 0.00011431
1106 | 47 | Day47 | 1 | Hour1 | 2 | Winter | 2761 | #N/A | Winter | 344391.0375 | 102771.5257 | 4505.004 | 428.4387 | 3084.1112 | 77880.9975 | 43522.0164 | 5049.2691 | 34761.9008 | 63032.877 | 8371.7033 | 33.1508 | 130.4899 | 32.3534 | 787.1999 | 4505.004 | 0 | 43522.0164 | 0 | 8133.3804 | 106166.481 | 65.5042 | 8.8764e-05 | 2.4551e-05 | 6.0541e-05 | 3.2239e-05 | 9.5106e-05 | 0.00013966 | 3.7685e-05 | 0.00011368 | 0.00010467 | 0.00011049 | 0.00011212 | 1.1445e-05 | 0.00011198 | 0.00011193 | 8.6268e-05 | 0 | 0.0003209 | 0 | 3.5417e-05 | 0.00010792 | 0.00011205
1107 | 47 | Day47 | 2 | Hour2 | 2 | Winter | 2761 | #N/A | Winter | 341105.4952 | 99960.0816 | 4584.5604 | 424.7307 | 2411.9828 | 76453.8327 | 48065.406 | 2984.5608 | 34268.5804 | 62828.3439 | 8222.3663 | 32.4156 | 67.3882 | 31.6028 | 769.6431 | 4584.5604 | 0 | 48065.406 | 0 | 5396.5436 | 105319.2906 | 64.0185 | 8.6336e-05 | 2.4985e-05 | 6.0017e-05 | 2.5213e-05 | 9.3364e-05 | 0.00015424 | 2.2275e-05 | 0.00011207 | 0.00010433 | 0.00010852 | 0.00010963 | 5.9104e-06 | 0.00010938 | 0.00010943 | 8.7791e-05 | 0 | 0.0003544 | 0 | 2.3499e-05 | 0.00010706 | 0.00010951
1108 | 47 | Day47 | 3 | Hour3 | 2 | Winter | 2761 | #N/A | Winter | 343677.387 | 99679.8279 | 4810.8629 | 453.6198 | 1533.9385 | 77127.8193 | 52056.9153 | 3838.6451 | 33742.0803 | 61438.4382 | 8098.4971 | 32.1665 | 70.3074 | 31.3151 | 762.9536 | 4810.8629 | 0 | 52056.9153 | 0 | 5372.5835 | 103279.0156 | 63.4816 | 8.6094e-05 | 2.6218e-05 | 6.41e-05 | 1.6035e-05 | 9.4187e-05 | 0.00016705 | 2.865e-05 | 0.00011034 | 0.00010202 | 0.00010688 | 0.00010879 | 6.1665e-06 | 0.00010839 | 0.00010848 | 9.2125e-05 | 0 | 0.00038383 | 0 | 2.3395e-05 | 0.00010498 | 0.00010859
1109 | 47 | Day47 | 4 | Hour4 | 2 | Winter | 2761 | #N/A | Winter | 356607.9887 | 102606.4454 | 5135.2382 | 529.0626 | 1842.389 | 80508.9791 | 56476.3134 | 5214.2653 | 33743.6571 | 61585.0433 | 8087.74 | 32.1477 | 53.1313 | 31.284 | 762.2923 | 5135.2382 | 0 | 56476.3134 | 0 | 7056.6543 | 103416.4404 | 63.4316 | 8.8621e-05 | 2.7986e-05 | 7.476e-05 | 1.9259e-05 | 9.8316e-05 | 0.00018123 | 3.8917e-05 | 0.00011035 | 0.00010226 | 0.00010674 | 0.00010872 | 4.66e-06 | 0.00010828 | 0.00010838 | 9.8336e-05 | 0 | 0.00041641 | 0 | 3.0728e-05 | 0.00010512 | 0.0001085
1110 | 47 | Day47 | 5 | Hour5 | 2 | Winter | 2761 | #N/A | Winter | 386832.1412 | 109924.8638 | 9506.4212 | 659.255 | 2494.5054 | 85939.2413 | 57930.6284 | 10619.3543 | 34771.9988 | 65641.245 | 8344.1624 | 32.2821 | 172.1539 | 31.4261 | 764.6035 | 9506.4212 | 0 | 57930.6284 | 0 | 13113.8597 | 108757.4063 | 63.7082 | 9.4942e-05 | 5.1807e-05 | 9.3157e-05 | 2.6076e-05 | 0.00010495 | 0.0001859 | 7.9258e-05 | 0.00011371 | 0.000109 | 0.00011012 | 0.00010918 | 1.5099e-05 | 0.00010877 | 0.00010871 | 0.00018204 | 0 | 0.00042714 | 0 | 5.7104e-05 | 0.00011055 | 0.00010898
1111 | 47 | Day47 | 6 | Hour6 | 2 | Winter | 2761 | #N/A | Winter | 422418.4639 | 110110.1888 | 20446.0349 | 747.5212 | 3707.5947 | 90589.2302 | 58723.4333 | 28731.9151 | 33367.3887 | 66646.6813 | 8173.2089 | 29.3736 | 423.0535 | 28.5658 | 694.2738 | 20446.0349 | 0 | 58723.4333 | 0 | 32439.5099 | 108187.279 | 57.9394 | 9.5102e-05 | 0.00011142 | 0.00010563 | 3.8757e-05 | 0.00011063 | 0.00018844 | 0.00021444 | 0.00010912 | 0.00011067 | 0.00010787 | 9.9342e-05 | 3.7105e-05 | 9.8872e-05 | 9.8713e-05 | 0.00039153 | 0 | 0.00043298 | 0 | 0.00014126 | 0.00010997 | 9.911e-05
1112 | 47 | Day47 | 7 | Hour7 | 2 | Winter | 2761 | #N/A | Winter | 438179.8402 | 117923.4332 | 24417.1897 | 904.9152 | 6584.0554 | 88982.3418 | 41570.1748 | 39827.7088 | 34915.1681 | 72818.5555 | 8712.6477 | 28.837 | 782.5472 | 28.127 | 684.1388 | 24417.1897 | 0 | 41570.1748 | 0 | 46411.7642 | 116446.3713 | 56.964 | 0.00010185 | 0.00013307 | 0.00012787 | 6.8825e-05 | 0.00010866 | 0.0001334 | 0.00029726 | 0.00011418 | 0.00012092 | 0.00011499 | 9.7527e-05 | 6.8635e-05 | 9.7354e-05 | 9.7272e-05 | 0.00046757 | 0 | 0.00030651 | 0 | 0.0002021 | 0.00011837 | 9.7441e-05
1113 | 47 | Day47 | 8 | Hour8 | 2 | Winter | 2761 | #N/A | Winter | 439183.7585 | 127167.0171 | 18949.1352 | 1088.3076 | 7782.4932 | 89491.4785 | 36490.8444 | 31559.3328 | 37112.9938 | 78485.8372 | 9394.1186 | 29.1738 | 908.9044 | 28.5221 | 695.5997 | 18949.1352 | 0 | 36490.8444 | 0 | 39341.826 | 124992.9496 | 57.6959 | 0.00010983 | 0.00010327 | 0.00015379 | 8.1353e-05 | 0.00010928 | 0.0001171 | 0.00023554 | 0.00012137 | 0.00013033 | 0.00012398 | 9.8666e-05 | 7.9718e-05 | 9.8721e-05 | 9.8902e-05 | 0.00036286 | 0 | 0.00026906 | 0 | 0.00017131 | 0.00012705 | 9.8693e-05
1114 | 47 | Day47 | 9 | Hour9 | 2 | Winter | 2761 | #N/A | Winter | 439040.5401 | 137335.6637 | 13463.0782 | 1265.5455 | 10088.7129 | 90119.3657 | 33917.0249 | 19280.8884 | 39241.0731 | 82695.7127 | 9960.2673 | 30.1914 | 892.0811 | 29.6072 | 721.328 | 13463.0782 | 0 | 33917.0249 | 0 | 29369.6013 | 131897.0531 | 59.7986 | 0.00011862 | 7.337e-05 | 0.00017883 | 0.00010546 | 0.00011005 | 0.00010884 | 0.0001439 | 0.00012833 | 0.00013732 | 0.00013145 | 0.00010211 | 7.8242e-05 | 0.00010248 | 0.00010256 | 0.00025781 | 0 | 0.00025008 | 0 | 0.00012789 | 0.00013407 | 0.00010229
1115 | 47 | Day47 | 10 | Hour10 | 2 | Winter | 2761 | #N/A | Winter | 437988.9572 | 139259.1675 | 10711.0662 | 1337.6231 | 11992.4681 | 90113.2247 | 35414.5785 | 16632.7329 | 39007.2996 | 81862.2503 | 9897.7001 | 29.9179 | 986.8767 | 29.3081 | 714.7435 | 10711.0662 | 0 | 35414.5785 | 0 | 28625.201 | 130767.25 | 59.226 | 0.00012028 | 5.8372e-05 | 0.00018902 | 0.00012536 | 0.00011004 | 0.00011365 | 0.00012414 | 0.00012756 | 0.00013593 | 0.00013063 | 0.00010118 | 8.6556e-05 | 0.00010144 | 0.00010162 | 0.00020511 | 0 | 0.00026112 | 0 | 0.00012465 | 0.00013292 | 0.00010131
1116 | 47 | Day47 | 11 | Hour11 | 2 | Winter | 2761 | #N/A | Winter | 434040.1762 | 142297.6796 | 9803.5001 | 1394.4629 | 14024.9667 | 88066.4024 | 25343.4602 | 18439.2576 | 39516.2872 | 83108.8114 | 10057.4745 | 30.2955 | 1202.8889 | 29.7372 | 724.952 | 9803.5001 | 0 | 25343.4602 | 0 | 32464.2243 | 132682.573 | 60.0327 | 0.0001229 | 5.3426e-05 | 0.00019705 | 0.00014661 | 0.00010754 | 8.1327e-05 | 0.00013762 | 0.00012923 | 0.000138 | 0.00013274 | 0.00010246 | 0.0001055 | 0.00010293 | 0.00010307 | 0.00018773 | 0 | 0.00018686 | 0 | 0.00014136 | 0.00013487 | 0.00010269
1117 | 47 | Day47 | 12 | Hour12 | 2 | Winter | 2761 | #N/A | Winter | 430113.674 | 143381.9088 | 10833.9751 | 1415.0502 | 13837.9917 | 86160.5417 | 22065.1527 | 16115.2319 | 39985.4649 | 83955.7897 | 10194.9733 | 30.5476 | 1375.5007 | 29.9842 | 731.5616 | 10833.9751 | 0 | 22065.1527 | 0 | 29953.2236 | 134136.2279 | 60.5318 | 0.00012384 | 5.9042e-05 | 0.00019996 | 0.00014465 | 0.00010522 | 7.0807e-05 | 0.00012028 | 0.00013076 | 0.00013941 | 0.00013455 | 0.00010331 | 0.00012064 | 0.00010378 | 0.00010401 | 0.00020746 | 0 | 0.00016269 | 0 | 0.00013043 | 0.00013635 | 0.00010354
1118 | 47 | Day47 | 13 | Hour13 | 2 | Winter | 2761 | #N/A | Winter | 426390.392 | 143444.4755 | 10820.2016 | 1408.5902 | 12070.2595 | 84760.1403 | 19984.2937 | 16882.7761 | 40269.4708 | 84255.1794 | 10269.9119 | 30.7369 | 1427.8332 | 30.1686 | 736.3544 | 10820.2016 | 0 | 19984.2937 | 0 | 28953.0356 | 134794.5621 | 60.9055 | 0.00012389 | 5.8967e-05 | 0.00019904 | 0.00012617 | 0.00010351 | 6.413e-05 | 0.00012601 | 0.00013169 | 0.00013991 | 0.00013554 | 0.00010395 | 0.00012523 | 0.00010442 | 0.0001047 | 0.0002072 | 0 | 0.00014735 | 0 | 0.00012608 | 0.00013702 | 0.00010418
1119 | 47 | Day47 | 14 | Hour14 | 2 | Winter | 2761 | #N/A | Winter | 422400.1581 | 143512.1311 | 11109.5777 | 1393.8882 | 11829.3481 | 84844.7331 | 18252.4803 | 14422.6605 | 40511.7029 | 83803.6521 | 10280.1935 | 31.0909 | 1632.227 | 30.5305 | 745.9424 | 11109.5777 | 0 | 18252.4803 | 0 | 26252.0086 | 134595.5485 | 61.6214 | 0.00012395 | 6.0544e-05 | 0.00019697 | 0.00012366 | 0.00010361 | 5.8572e-05 | 0.00010764 | 0.00013248 | 0.00013916 | 0.00013567 | 0.00010515 | 0.00014316 | 0.00010567 | 0.00010606 | 0.00021274 | 0 | 0.00013458 | 0 | 0.00011431 | 0.00013681 | 0.00010541
1120 | 47 | Day47 | 15 | Hour15 | 2 | Winter | 2761 | #N/A | Winter | 421139.1147 | 142311.9576 | 11622.0135 | 1359.7426 | 12686.8963 | 87034.4172 | 18028.8996 | 12462.0335 | 40294.8105 | 82183.9523 | 10154.1942 | 31.469 | 2183.4234 | 30.908 | 754.3968 | 11622.0135 | 0 | 18028.8996 | 0 | 25148.9299 | 132632.957 | 62.377 | 0.00012291 | 6.3337e-05 | 0.00019214 | 0.00013262 | 0.00010628 | 5.7855e-05 | 9.3011e-05 | 0.00013177 | 0.00013647 | 0.00013401 | 0.00010643 | 0.0001915 | 0.00010698 | 0.00010726 | 0.00022255 | 0 | 0.00013293 | 0 | 0.00010951 | 0.00013482 | 0.0001067
1121 | 47 | Day47 | 16 | Hour16 | 2 | Winter | 2761 | #N/A | Winter | 425921.5078 | 139812.0186 | 12613.7625 | 1291.3827 | 13469.2828 | 94521.2678 | 17321.0626 | 13983.0354 | 39709.1578 | 79545.0977 | 9964.4694 | 31.7816 | 2867.1787 | 31.19 | 760.8202 | 12613.7625 | 0 | 17321.0626 | 0 | 27452.3182 | 129218.7249 | 62.9715 | 0.00012076 | 6.8741e-05 | 0.00018248 | 0.0001408 | 0.00011543 | 5.5583e-05 | 0.00010436 | 0.00012986 | 0.00013209 | 0.00013151 | 0.00010749 | 0.00025147 | 0.00010796 | 0.00010817 | 0.00024155 | 0 | 0.00012771 | 0 | 0.00011954 | 0.00013135 | 0.00010772
1122 | 47 | Day47 | 17 | Hour17 | 2 | Winter | 2761 | #N/A | Winter | 441916.972 | 136808.9954 | 13479.8199 | 1183.4246 | 13640.8999 | 110270.9874 | 19483.0837 | 17534.8645 | 38958.7619 | 76567.8881 | 9789.0277 | 31.9933 | 3370.2922 | 31.3554 | 765.5781 | 13479.8199 | 0 | 19483.0837 | 0 | 31175.7644 | 125315.6777 | 63.3487 | 0.00011816 | 7.3461e-05 | 0.00016723 | 0.00014259 | 0.00013466 | 6.2521e-05 | 0.00013087 | 0.0001274 | 0.00012714 | 0.00012919 | 0.0001082 | 0.0002956 | 0.00010853 | 0.00010885 | 0.00025813 | 0 | 0.00014365 | 0 | 0.00013575 | 0.00012738 | 0.00010836
1123 | 47 | Day47 | 18 | Hour18 | 2 | Winter | 2761 | #N/A | Winter | 458574.7109 | 138596.2372 | 12152.4516 | 1070.3895 | 14563.9849 | 121436.9314 | 14726.3986 | 25823.5907 | 39633.9843 | 76927.9214 | 10049.2385 | 33.3076 | 2731.8218 | 32.6423 | 795.8109 | 12152.4516 | 0 | 14726.3986 | 0 | 40387.5756 | 126611.1442 | 65.9499 | 0.00011971 | 6.6227e-05 | 0.00015125 | 0.00015224 | 0.0001483 | 4.7257e-05 | 0.00019274 | 0.00012961 | 0.00012774 | 0.00013263 | 0.00011265 | 0.0002396 | 0.00011298 | 0.00011315 | 0.00023271 | 0 | 0.00010858 | 0 | 0.00017587 | 0.0001287 | 0.00011281
1124 | 47 | Day47 | 19 | Hour19 | 2 | Winter | 2761 | #N/A | Winter | 456384.6337 | 135635.663 | 13289.6418 | 921.7817 | 15642.8855 | 118822.8262 | 14497.9166 | 27737.3054 | 40019.9311 | 77203.0066 | 10142.7329 | 33.9619 | 1594.1394 | 33.2223 | 809.6193 | 13289.6418 | 0 | 14497.9166 | 0 | 43380.1908 | 127365.6706 | 67.1842 | 0.00011715 | 7.2425e-05 | 0.00013025 | 0.00016352 | 0.0001451 | 4.6524e-05 | 0.00020702 | 0.00013087 | 0.0001282 | 0.00013386 | 0.00011486 | 0.00013982 | 0.00011499 | 0.00011511 | 0.00025449 | 0 | 0.0001069 | 0 | 0.0001889 | 0.00012947 | 0.00011492
1125 | 47 | Day47 | 20 | Hour20 | 2 | Winter | 2761 | #N/A | Winter | 444864.2884 | 129181.4549 | 14707.2756 | 763.2535 | 16619.8541 | 111903.2642 | 15049.2684 | 28319.0409 | 39813.3955 | 76384.2484 | 10096.5372 | 33.8815 | 1153.4083 | 33.0972 | 806.3087 | 14707.2756 | 0 | 15049.2684 | 0 | 44938.895 | 126294.1811 | 66.9787 | 0.00011157 | 8.015e-05 | 0.00010785 | 0.00017373 | 0.00013665 | 4.8293e-05 | 0.00021136 | 0.0001302 | 0.00012684 | 0.00013325 | 0.00011459 | 0.00010116 | 0.00011456 | 0.00011464 | 0.00028163 | 0 | 0.00011096 | 0 | 0.00019569 | 0.00012838 | 0.00011457
1126 | 47 | Day47 | 21 | Hour21 | 2 | Winter | 2761 | #N/A | Winter | 424505.2187 | 125576.5196 | 6135.7386 | 647.0272 | 14491.7469 | 106195.0501 | 17311.2015 | 25690.1894 | 40223.0955 | 76193.8901 | 10267.7124 | 34.4735 | 883.3567 | 33.7233 | 821.494 | 6135.7386 | 0 | 17311.2015 | 0 | 40181.9363 | 126684.698 | 68.1968 | 0.00010846 | 3.3438e-05 | 9.143e-05 | 0.00015149 | 0.00012968 | 5.5552e-05 | 0.00019174 | 0.00013154 | 0.00012652 | 0.00013551 | 0.00011659 | 7.7477e-05 | 0.00011672 | 0.0001168 | 0.0001175 | 0 | 0.00012764 | 0 | 0.00017497 | 0.00012877 | 0.00011666
1127 | 47 | Day47 | 22 | Hour22 | 2 | Winter | 2761 | #N/A | Winter | 397004.6725 | 118332.3054 | 4557.9517 | 549.5014 | 12284.6041 | 95079.4357 | 21856.5177 | 20439.5878 | 39291.7038 | 73149.5689 | 9990.8437 | 34.298 | 587.752 | 33.5132 | 817.0889 | 4557.9517 | 0 | 21856.5177 | 0 | 32724.192 | 122432.1164 | 67.8112 | 0.0001022 | 2.4839e-05 | 7.7648e-05 | 0.00012841 | 0.00011611 | 7.0137e-05 | 0.00015255 | 0.00012849 | 0.00012147 | 0.00013186 | 0.000116 | 5.155e-05 | 0.000116 | 0.00011618 | 8.7282e-05 | 0 | 0.00016115 | 0 | 0.0001425 | 0.00012445 | 0.000116
1128 | 47 | Day47 | 23 | Hour23 | 2 | Winter | 2761 | #N/A | Winter | 371259.0794 | 112386.4602 | 4653.0105 | 491.6189 | 8586.2581 | 85528.8264 | 28068.9299 | 13271.8784 | 37869.9061 | 69715.4094 | 9404.0566 | 34.3139 | 399.0447 | 33.4412 | 815.9253 | 4653.0105 | 0 | 28068.9299 | 0 | 21858.1364 | 116989.3721 | 67.7551 | 9.7068e-05 | 2.5358e-05 | 6.9469e-05 | 8.9755e-05 | 0.00010445 | 9.0073e-05 | 9.9055e-05 | 0.00012384 | 0.00011576 | 0.00012411 | 0.00011605 | 3.4999e-05 | 0.00011575 | 0.00011601 | 8.9102e-05 | 0 | 0.00020696 | 0 | 9.5181e-05 | 0.00011892 | 0.0001159
1129 | 48 | Day48 | 0 | Hour0 | 2 | Winter | 94 | 435220.8227 | Winter | 354170.5414 | 108494.1524 | 4277.7114 | 448.878 | 5541.4563 | 80291.4457 | 33781.2067 | 9031.313 | 36315.3071 | 66047.1756 | 8829.5818 | 34.504 | 223.3853 | 33.6244 | 820.7999 | 4277.7114 | 0 | 33781.2067 | 0 | 14572.7693 | 111192.0645 | 68.1284 | 9.3707e-05 | 2.3312e-05 | 6.343e-05 | 5.7927e-05 | 9.805e-05 | 0.0001084 | 6.7405e-05 | 0.00011876 | 0.00010967 | 0.00011653 | 0.00011669 | 1.9593e-05 | 0.00011638 | 0.0001167 | 8.1915e-05 | 0 | 0.00024908 | 0 | 6.3457e-05 | 0.00011303 | 0.00011654
1130 | 48 | Day48 | 1 | Hour1 | 2 | Winter | 2761 | #N/A | Winter | 345151.6763 | 104801.8108 | 4258.1682 | 437.782 | 3149.9356 | 77868.9642 | 40093.9141 | 5156.6537 | 35515.4938 | 64299.0286 | 8565.3432 | 33.8603 | 133.3739 | 32.9732 | 804.3747 | 4258.1682 | 0 | 40093.9141 | 0 | 8306.5894 | 108379.8656 | 66.8335 | 9.0517e-05 | 2.3206e-05 | 6.1862e-05 | 3.2927e-05 | 9.5092e-05 | 0.00012866 | 3.8487e-05 | 0.00011614 | 0.00010677 | 0.00011304 | 0.00011452 | 1.1698e-05 | 0.00011413 | 0.00011437 | 8.1541e-05 | 0 | 0.00029562 | 0 | 3.6171e-05 | 0.00011017 | 0.00011432
1131 | 48 | Day48 | 2 | Hour2 | 2 | Winter | 2761 | #N/A | Winter | 341837.5752 | 101988.0748 | 4297.2684 | 434.8356 | 2467.0117 | 76418.6331 | 44567.675 | 3060.6729 | 35078.5345 | 64176.0989 | 8426.9603 | 33.1653 | 69.0862 | 32.2739 | 787.2846 | 4297.2684 | 0 | 44567.675 | 0 | 5527.6847 | 107681.5937 | 65.4392 | 8.8087e-05 | 2.3419e-05 | 6.1445e-05 | 2.5788e-05 | 9.3321e-05 | 0.00014302 | 2.2843e-05 | 0.00011472 | 0.00010657 | 0.00011122 | 0.00011217 | 6.0594e-06 | 0.00011171 | 0.00011194 | 8.229e-05 | 0 | 0.00032861 | 0 | 2.407e-05 | 0.00010946 | 0.00011194
1132 | 48 | Day48 | 3 | Hour3 | 2 | Winter | 2761 | #N/A | Winter | 344187.8987 | 101673.7695 | 4486.3646 | 465.3695 | 1571.6828 | 77045.0074 | 48431.45 | 3945.4773 | 34571.5231 | 62779.6173 | 8300.1024 | 32.8981 | 72.0149 | 31.9649 | 780.657 | 4486.3646 | 0 | 48431.45 | 0 | 5517.1601 | 105651.2428 | 64.863 | 8.7816e-05 | 2.4449e-05 | 6.576e-05 | 1.6429e-05 | 9.4086e-05 | 0.00015542 | 2.9447e-05 | 0.00011306 | 0.00010425 | 0.00010954 | 0.00011126 | 6.3162e-06 | 0.00011064 | 0.000111 | 8.5911e-05 | 0 | 0.0003571 | 0 | 2.4024e-05 | 0.00010739 | 0.00011095
1133 | 48 | Day48 | 4 | Hour4 | 2 | Winter | 2761 | #N/A | Winter | 357193.6505 | 104902.1603 | 4730.8694 | 544.87 | 1894.402 | 80366.0376 | 52349.6209 | 5383.857 | 34690.7222 | 63106.2974 | 8322.9613 | 32.9839 | 54.8439 | 32.0509 | 781.9738 | 4730.8694 | 0 | 52349.6209 | 0 | 7278.2589 | 106119.9808 | 65.0348 | 9.0604e-05 | 2.5782e-05 | 7.6994e-05 | 1.9803e-05 | 9.8141e-05 | 0.00016799 | 4.0183e-05 | 0.00011345 | 0.00010479 | 0.00010984 | 0.00011155 | 4.8102e-06 | 0.00011093 | 0.00011118 | 9.0593e-05 | 0 | 0.00038599 | 0 | 3.1693e-05 | 0.00010787 | 0.00011125
1134 | 48 | Day48 | 5 | Hour5 | 2 | Winter | 2761 | #N/A | Winter | 386254.4285 | 112146.3846 | 8781.9498 | 678.5834 | 2563.549 | 85452.3072 | 53173.0258 | 10974.335 | 35699.6475 | 67170.2241 | 8588.916 | 33.0756 | 177.0451 | 32.1386 | 783.2467 | 8781.9498 | 0 | 53173.0258 | 0 | 13537.884 | 111458.7876 | 65.2142 | 9.6861e-05 | 4.7859e-05 | 9.5889e-05 | 2.6798e-05 | 0.00010435 | 0.00017063 | 8.1907e-05 | 0.00011675 | 0.00011154 | 0.00011335 | 0.00011186 | 1.5528e-05 | 0.00011124 | 0.00011136 | 0.00016817 | 0 | 0.00039206 | 0 | 5.8951e-05 | 0.0001133 | 0.00011155
1135 | 48 | Day48 | 6 | Hour6 | 2 | Winter | 2761 | #N/A | Winter | 420344.5666 | 112251.0421 | 17324.0367 | 771.8984 | 3820.3054 | 90109.0387 | 54275.9198 | 29692.7673 | 34290.1654 | 68186.9433 | 8414.8737 | 30.1557 | 435.6939 | 29.2388 | 712.4875 | 17324.0367 | 0 | 54275.9198 | 0 | 33513.0727 | 110891.9824 | 59.3945 | 9.6951e-05 | 9.4411e-05 | 0.00010907 | 3.9935e-05 | 0.00011004 | 0.00017417 | 0.00022161 | 0.00011214 | 0.00011323 | 0.00011106 | 0.00010199 | 3.8214e-05 | 0.0001012 | 0.0001013 | 0.00033174 | 0 | 0.00040019 | 0 | 0.00014593 | 0.00011272 | 0.0001016
1136 | 48 | Day48 | 7 | Hour7 | 2 | Winter | 2761 | #N/A | Winter | 435135.0406 | 119126.8999 | 22046.6547 | 924.9889 | 6709.4794 | 88339.8237 | 37264.2424 | 40728.8651 | 35590.6538 | 73973.3252 | 8879.4935 | 29.4007 | 797.1505 | 28.5749 | 695.4879 | 22046.6547 | 0 | 37264.2424 | 0 | 47438.3445 | 118443.4724 | 57.9756 | 0.00010289 | 0.00012015 | 0.00013071 | 7.0136e-05 | 0.00010788 | 0.00011958 | 0.00030398 | 0.00011639 | 0.00012283 | 0.00011719 | 9.9434e-05 | 6.9916e-05 | 9.8904e-05 | 9.8886e-05 | 0.00042218 | 0 | 0.00027476 | 0 | 0.00020657 | 0.0001204 | 9.9172e-05
1137 | 48 | Day48 | 8 | Hour8 | 2 | Winter | 2761 | #N/A | Winter | 435220.8227 | 128063.5685 | 16885.7696 | 1106.4066 | 7889.6027 | 88889.0298 | 32159.2409 | 32097.3473 | 37598.8757 | 79336.1096 | 9510.7691 | 29.5774 | 921.6308 | 28.9026 | 703.992 | 16885.7696 | 0 | 32159.2409 | 0 | 39986.95 | 126445.7544 | 58.4801 | 0.00011061 | 9.2022e-05 | 0.00015634 | 8.2473e-05 | 0.00010855 | 0.0001032 | 0.00023956 | 0.00012296 | 0.00013174 | 0.00012552 | 0.00010003 | 8.0834e-05 | 0.00010004 | 0.00010009 | 0.00032335 | 0 | 0.00023712 | 0 | 0.00017412 | 0.00012853 | 0.00010003
1138 | 48 | Day48 | 9 | Hour9 | 2 | Winter | 2761 | #N/A | Winter | 432041.4958 | 137071.736 | 11901.7252 | 1274.6111 | 10136.4765 | 88878.829 | 29493.5956 | 19402.5826 | 39347.5842 | 82849.2255 | 10004.6121 | 30.3504 | 896.4667 | 29.7262 | 723.9748 | 11901.7252 | 0 | 29493.5956 | 0 | 29539.0591 | 132201.4218 | 60.0766 | 0.00011839 | 6.4861e-05 | 0.00018011 | 0.00010596 | 0.00010854 | 9.4645e-05 | 0.00014481 | 0.00012868 | 0.00013757 | 0.00013204 | 0.00010265 | 7.8627e-05 | 0.00010289 | 0.00010294 | 0.00022791 | 0 | 0.00021746 | 0 | 0.00012863 | 0.00013438 | 0.00010277
1139 | 48 | Day48 | 10 | Hour10 | 2 | Winter | 2761 | #N/A | Winter | 427891.7814 | 137850.5378 | 9661.4472 | 1337.4891 | 11970.8265 | 88005.997 | 30585.7557 | 16601.0527 | 38794.1508 | 81435.1955 | 9892.2177 | 29.8609 | 984.9354 | 29.2977 | 713.0173 | 9661.4472 | 0 | 30585.7557 | 0 | 28571.8792 | 130121.564 | 59.1586 | 0.00011906 | 5.2652e-05 | 0.000189 | 0.00012513 | 0.00010747 | 9.815e-05 | 0.0001239 | 0.00012687 | 0.00013522 | 0.00013055 | 0.00010099 | 8.6386e-05 | 0.00010141 | 0.00010138 | 0.00018501 | 0 | 0.00022552 | 0 | 0.00012442 | 0.00013227 | 0.0001012
1140 | 48 | Day48 | 11 | Hour11 | 2 | Winter | 2761 | #N/A | Winter | 421478.2129 | 139075.7473 | 9041.079 | 1378.1828 | 13857.0886 | 85441.2999 | 21849.9244 | 18204.6651 | 38892.5733 | 81841.0852 | 9934.0366 | 29.9524 | 1187.5828 | 29.4293 | 715.5663 | 9041.079 | 0 | 21849.9244 | 0 | 32061.7537 | 130667.6952 | 59.3817 | 0.00012012 | 4.9271e-05 | 0.00019475 | 0.00014485 | 0.00010434 | 7.0116e-05 | 0.00013587 | 0.00012719 | 0.0001359 | 0.00013111 | 0.0001013 | 0.00010416 | 0.00010186 | 0.00010174 | 0.00017313 | 0 | 0.0001611 | 0 | 0.00013961 | 0.00013282 | 0.00010158
1141 | 48 | Day48 | 12 | Hour12 | 2 | Winter | 2761 | #N/A | Winter | 414920.1847 | 138876.9677 | 9999.6646 | 1388.5035 | 13572.2032 | 82947.2657 | 19094.6954 | 15786.3432 | 39073.0583 | 82054.3618 | 10002.404 | 29.9846 | 1348.3421 | 29.4824 | 716.9081 | 9999.6646 | 0 | 19094.6954 | 0 | 29358.5464 | 131129.8241 | 59.467 | 0.00011995 | 5.4495e-05 | 0.00019621 | 0.00014187 | 0.00010129 | 6.1275e-05 | 0.00011782 | 0.00012778 | 0.00013625 | 0.00013201 | 0.00010141 | 0.00011826 | 0.00010204 | 0.00010193 | 0.00019149 | 0 | 0.00014079 | 0 | 0.00012784 | 0.00013329 | 0.00010172
1142 | 48 | Day48 | 13 | Hour13 | 2 | Winter | 2761 | #N/A | Winter | 409523.4596 | 137999.6695 | 10108.704 | 1374.963 | 11771.1749 | 81198.1191 | 17345.1458 | 16450.9153 | 39153.9004 | 81926.91 | 10025.2127 | 29.9873 | 1391.7072 | 29.4951 | 717.5555 | 10108.704 | 0 | 17345.1458 | 0 | 28222.0901 | 131106.0231 | 59.4824 | 0.00011919 | 5.5089e-05 | 0.00019429 | 0.00012305 | 9.9157e-05 | 5.566e-05 | 0.00012278 | 0.00012804 | 0.00013604 | 0.00013231 | 0.00010142 | 0.00012206 | 0.00010209 | 0.00010202 | 0.00019357 | 0 | 0.00012789 | 0 | 0.00012289 | 0.00013327 | 0.00010175
1143 | 48 | Day48 | 14 | Hour14 | 2 | Winter | 2761 | #N/A | Winter | 403763.0254 | 136942.0549 | 10425.0485 | 1350.9945 | 11459.3339 | 80913.3467 | 16312.5973 | 13956.3614 | 39125.54 | 80949.7893 | 9966.1019 | 30.1932 | 1580.0008 | 29.6966 | 721.9664 | 10425.0485 | 0 | 16312.5973 | 0 | 25415.6953 | 130041.4312 | 59.8898 | 0.00011828 | 5.6813e-05 | 0.00019091 | 0.00011979 | 9.8809e-05 | 5.2347e-05 | 0.00010416 | 0.00012795 | 0.00013442 | 0.00013153 | 0.00010211 | 0.00013858 | 0.00010279 | 0.00010265 | 0.00019963 | 0 | 0.00012028 | 0 | 0.00011067 | 0.00013219 | 0.00010245
1144 | 48 | Day48 | 15 | Hour15 | 2 | Winter | 2761 | #N/A | Winter | 401025.7688 | 134974.1342 | 10830.9743 | 1310.6936 | 12229.9959 | 82736.3956 | 16582.71 | 11997.1578 | 38716.4966 | 78971.5783 | 9784.8696 | 30.3999 | 2103.8543 | 29.8963 | 726.6124 | 10830.9743 | 0 | 16582.71 | 0 | 24227.1536 | 127472.9445 | 60.2962 | 0.00011658 | 5.9026e-05 | 0.00018521 | 0.00012784 | 0.00010104 | 5.3214e-05 | 8.9541e-05 | 0.00012661 | 0.00013113 | 0.00012914 | 0.00010281 | 0.00018452 | 0.00010348 | 0.00010331 | 0.00020741 | 0 | 0.00012227 | 0 | 0.0001055 | 0.00012957 | 0.00010314
1145 | 48 | Day48 | 16 | Hour16 | 2 | Winter | 2761 | #N/A | Winter | 404551.793 | 132056.5619 | 11653.9568 | 1241.4656 | 12955.8394 | 89694.3587 | 16108.8739 | 13436.3181 | 38048.1018 | 76235.3992 | 9572.2971 | 30.6338 | 2756.8872 | 30.085 | 731.0146 | 11653.9568 | 0 | 16108.8739 | 0 | 26392.1575 | 123855.798 | 60.7188 | 0.00011406 | 6.3511e-05 | 0.00017543 | 0.00013543 | 0.00010953 | 5.1693e-05 | 0.00010028 | 0.00012443 | 0.00012659 | 0.00012633 | 0.0001036 | 0.0002418 | 0.00010413 | 0.00010394 | 0.00022317 | 0 | 0.00011877 | 0 | 0.00011492 | 0.0001259 | 0.00010386
1146 | 48 | Day48 | 17 | Hour17 | 2 | Winter | 2761 | #N/A | Winter | 418488.9934 | 128861.3027 | 12222.7831 | 1137.2974 | 13103.3525 | 104454.795 | 17910.2289 | 16839.5008 | 37266.6783 | 73277.6833 | 9384.4281 | 30.7781 | 3235.5183 | 30.2217 | 734.4251 | 12222.7831 | 0 | 17910.2289 | 0 | 29942.8534 | 119928.7897 | 60.9998 | 0.0001113 | 6.6611e-05 | 0.00016071 | 0.00013697 | 0.00012756 | 5.7474e-05 | 0.00012568 | 0.00012187 | 0.00012168 | 0.00012385 | 0.00010409 | 0.00028378 | 0.0001046 | 0.00010442 | 0.00023406 | 0 | 0.00013206 | 0 | 0.00013039 | 0.00012191 | 0.00010435
1147 | 48 | Day48 | 18 | Hour18 | 2 | Winter | 2761 | #N/A | Winter | 433721.5623 | 130165.904 | 10866.4812 | 1026.3695 | 13959.4562 | 114753.0419 | 13833.8739 | 24748.4284 | 37809.333 | 73498.5909 | 9616.303 | 31.8982 | 2618.0066 | 31.3512 | 762.5242 | 10866.4812 | 0 | 13833.8739 | 0 | 38707.8846 | 120924.2269 | 63.2495 | 0.00011242 | 5.9219e-05 | 0.00014503 | 0.00014592 | 0.00014013 | 4.4393e-05 | 0.00018471 | 0.00012365 | 0.00012205 | 0.00012691 | 0.00010788 | 0.00022962 | 0.00010851 | 0.00010842 | 0.00020809 | 0 | 0.000102 | 0 | 0.00016855 | 0.00012292 | 0.00010819
1148 | 48 | Day48 | 19 | Hour19 | 2 | Winter | 2761 | #N/A | Winter | 431634.3831 | 127399.3529 | 11749.2218 | 887.0576 | 15028.9696 | 112168.7673 | 13618.6735 | 26657.0035 | 38193.0123 | 73837.2652 | 9722.4748 | 32.4867 | 1530.3799 | 31.9206 | 777.7975 | 11749.2218 | 0 | 13618.6735 | 0 | 41685.973 | 121752.7523 | 64.4073 | 0.00011003 | 6.403e-05 | 0.00012535 | 0.0001571 | 0.00013698 | 4.3702e-05 | 0.00019896 | 0.0001249 | 0.00012261 | 0.00012831 | 0.00010987 | 0.00013423 | 0.00011048 | 0.00011059 | 0.00022499 | 0 | 0.00010041 | 0 | 0.00018152 | 0.00012376 | 0.00011017
1149 | 48 | Day48 | 20 | Hour20 | 2 | Winter | 2761 | #N/A | Winter | 422744.2755 | 122009.3675 | 13004.0291 | 739.736 | 16060.322 | 106148.0173 | 14107.3908 | 27410.9489 | 38187.8024 | 73402.7561 | 9717.0286 | 32.5317 | 1113.7366 | 31.9796 | 778.6289 | 13004.0291 | 0 | 14107.3908 | 0 | 43471.2709 | 121307.587 | 64.5114 | 0.00010538 | 7.0868e-05 | 0.00010453 | 0.00016788 | 0.00012963 | 4.5271e-05 | 0.00020458 | 0.00012488 | 0.00012189 | 0.00012824 | 0.00011002 | 9.7683e-05 | 0.00011069 | 0.00011071 | 0.00024902 | 0 | 0.00010402 | 0 | 0.0001893 | 0.00012331 | 0.00011035
1150 | 48 | Day48 | 21 | Hour21 | 2 | Winter | 2761 | #N/A | Winter | 408794.8828 | 120057.854 | 5638.9487 | 633.2888 | 14119.0583 | 102108.9264 | 16723.1797 | 25112.379 | 38898.0776 | 73828.439 | 9949.4528 | 33.3523 | 859.8455 | 32.7659 | 799.3148 | 5638.9487 | 0 | 16723.1797 | 0 | 39231.4374 | 122675.9693 | 66.1182 | 0.00010369 | 3.0731e-05 | 8.9488e-05 | 0.00014759 | 0.00012469 | 5.3665e-05 | 0.00018743 | 0.00012721 | 0.00012259 | 0.00013131 | 0.0001128 | 7.5415e-05 | 0.00011341 | 0.00011365 | 0.00010798 | 0 | 0.0001233 | 0 | 0.00017083 | 0.0001247 | 0.0001131
1151 | 48 | Day48 | 22 | Hour22 | 2 | Winter | 2761 | #N/A | Winter | 388692.237 | 115679.793 | 4299.2179 | 547.0308 | 12156.244 | 93271.4864 | 20682.1741 | 20313.7813 | 38543.4456 | 71913.9237 | 9831.2642 | 33.6113 | 580.6806 | 33.0356 | 806.5487 | 4299.2179 | 0 | 20682.1741 | 0 | 32470.0253 | 120288.6335 | 66.6468 | 9.9913e-05 | 2.3429e-05 | 7.7299e-05 | 0.00012707 | 0.0001139 | 6.6369e-05 | 0.00015161 | 0.00012605 | 0.00011941 | 0.00012975 | 0.00011367 | 5.093e-05 | 0.00011434 | 0.00011468 | 8.2327e-05 | 0 | 0.00015249 | 0 | 0.00014139 | 0.00012227 | 0.000114
1152 | 48 | Day48 | 23 | Hour23 | 2 | Winter | 2761 | #N/A | Winter | 367214.7753 | 112286.4868 | 4426.7484 | 499.4187 | 8645.5205 | 85618.7221 | 26196.2383 | 13880.0494 | 37131.4378 | 67841.6846 | 9382.4543 | 34.1446 | 419.8794 | 33.5197 | 818.4709 | 4426.7484 | 0 | 26196.2383 | 0 | 22525.5699 | 114355.5767 | 67.6642 | 9.6982e-05 | 2.4124e-05 | 7.0571e-05 | 9.0374e-05 | 0.00010456 | 8.4064e-05 | 0.00010359 | 0.00012143 | 0.00011265 | 0.00012383 | 0.00011548 | 3.6826e-05 | 0.00011602 | 0.00011637 | 8.4769e-05 | 0 | 0.00019315 | 0 | 9.8087e-05 | 0.00011624 | 0.00011575
1153 | 49 | Day49 | 0 | Hour0 | 2 | Winter | 109 | 420482.6108 | Winter | 351803.9414 | 114296.8984 | 4818.6622 | 492.2253 | 6202.5714 | 88926.1877 | 38591.0321 | 14624.4245 | 29078.1692 | 46646.3324 | 6723.1064 | 36.5633 | 459.6412 | 35.7029 | 872.4244 | 4818.6622 | 0 | 38591.0321 | 0 | 20826.9959 | 82447.608 | 72.2662 | 9.8718e-05 | 2.626e-05 | 6.9555e-05 | 6.4837e-05 | 0.00010859 | 0.00012384 | 0.00010915 | 9.5093e-05 | 7.7457e-05 | 8.8729e-05 | 0.00012366 | 4.0314e-05 | 0.00012358 | 0.00012404 | 9.2274e-05 | 0 | 0.00028454 | 0 | 9.0691e-05 | 8.3807e-05 | 0.00012362
1154 | 49 | Day49 | 1 | Hour1 | 2 | Winter | 2761 | #N/A | Winter | 342822.4225 | 112310.8551 | 4878.3776 | 490.3358 | 3908.7049 | 87164.1884 | 46259.7699 | 9024.7133 | 28085.8514 | 43069.1149 | 6464.1982 | 36.552 | 223.455 | 35.6888 | 870.6172 | 4878.3776 | 0 | 46259.7699 | 0 | 12933.4182 | 77619.1645 | 72.2408 | 9.7003e-05 | 2.6586e-05 | 6.9288e-05 | 4.0859e-05 | 0.00010644 | 0.00014845 | 6.7356e-05 | 9.1847e-05 | 7.1517e-05 | 8.5312e-05 | 0.00012362 | 1.9599e-05 | 0.00012353 | 0.00012379 | 9.3418e-05 | 0 | 0.00034108 | 0 | 5.6318e-05 | 7.8899e-05 | 0.00012357
1155 | 49 | Day49 | 2 | Hour2 | 2 | Winter | 2761 | #N/A | Winter | 338737.8506 | 112779.5023 | 5077.4514 | 504.8356 | 2649.8162 | 88027.0003 | 53137.3307 | 2034.6582 | 27040.2495 | 40274.7173 | 6095.3748 | 37.0018 | 162.5653 | 36.1319 | 881.2153 | 5077.4514 | 0 | 53137.3307 | 0 | 4684.4745 | 73410.3415 | 73.1337 | 9.7408e-05 | 2.7671e-05 | 7.1337e-05 | 2.7699e-05 | 0.0001075 | 0.00017052 | 1.5186e-05 | 8.8428e-05 | 6.6877e-05 | 8.0445e-05 | 0.00012514 | 1.4258e-05 | 0.00012506 | 0.00012529 | 9.723e-05 | 0 | 0.00039179 | 0 | 2.0398e-05 | 7.4621e-05 | 0.0001251
1156 | 49 | Day49 | 3 | Hour3 | 2 | Winter | 2761 | #N/A | Winter | 339038.3725 | 111699.3708 | 5322.8073 | 531.347 | 2030.3245 | 87993.5417 | 57602.7265 | 3246.7768 | 25944.5427 | 37805.8289 | 5803.5986 | 36.6721 | 112.4483 | 35.7416 | 872.6457 | 5322.8073 | 0 | 57602.7265 | 0 | 5277.1013 | 69553.9701 | 72.4136 | 9.6475e-05 | 2.9008e-05 | 7.5083e-05 | 2.1224e-05 | 0.00010746 | 0.00018485 | 2.4232e-05 | 8.4845e-05 | 6.2777e-05 | 7.6594e-05 | 0.00012403 | 9.8625e-06 | 0.00012371 | 0.00012407 | 0.00010193 | 0 | 0.00042472 | 0 | 2.2979e-05 | 7.0701e-05 | 0.00012387
1157 | 49 | Day49 | 4 | Hour4 | 2 | Winter | 2761 | #N/A | Winter | 343850.985 | 112559.7618 | 5658.883 | 597.3538 | 1732.4343 | 89057.2237 | 61760.8724 | 3429.7845 | 25473.025 | 36906.851 | 5700.4056 | 36.4253 | 35.1692 | 35.4977 | 867.2976 | 5658.883 | 0 | 61760.8724 | 0 | 5162.2189 | 68080.2816 | 71.9231 | 9.7218e-05 | 3.0839e-05 | 8.441e-05 | 1.811e-05 | 0.00010875 | 0.00019819 | 2.5598e-05 | 8.3303e-05 | 6.1285e-05 | 7.5232e-05 | 0.00012319 | 3.0846e-06 | 0.00012287 | 0.00012331 | 0.00010836 | 0 | 0.00045538 | 0 | 2.2479e-05 | 6.9203e-05 | 0.00012303
1158 | 49 | Day49 | 5 | Hour5 | 2 | Winter | 2761 | #N/A | Winter | 356057.9881 | 115949.3598 | 10060.4869 | 706.8463 | 1563.6493 | 91036.2177 | 62594.1731 | 4721.1306 | 25442.2733 | 37265.1604 | 5715.0129 | 36.3394 | 66.9533 | 35.413 | 864.9718 | 10060.4869 | 0 | 62594.1731 | 0 | 6284.78 | 68422.4467 | 71.7524 | 0.00010015 | 5.4827e-05 | 9.9882e-05 | 1.6345e-05 | 0.00011117 | 0.00020086 | 3.5236e-05 | 8.3202e-05 | 6.188e-05 | 7.5425e-05 | 0.0001229 | 5.8723e-06 | 0.00012257 | 0.00012298 | 0.00019265 | 0 | 0.00046152 | 0 | 2.7367e-05 | 6.9551e-05 | 0.00012274
1159 | 49 | Day49 | 6 | Hour6 | 2 | Winter | 2761 | #N/A | Winter | 372974.3091 | 115786.6492 | 14767.7929 | 802.2215 | 2494.8517 | 94579.6869 | 65802.2413 | 11595.2271 | 24312.3321 | 36306.669 | 5499.6091 | 34.5411 | 135.7857 | 33.6411 | 823.0603 | 14767.7929 | 0 | 65802.2413 | 0 | 14090.0788 | 66118.6102 | 68.1822 | 0.00010001 | 8.048e-05 | 0.00011336 | 2.6079e-05 | 0.0001155 | 0.00021116 | 8.6541e-05 | 7.9507e-05 | 6.0288e-05 | 7.2582e-05 | 0.00011682 | 1.1909e-05 | 0.00011644 | 0.00011702 | 0.00028279 | 0 | 0.00048518 | 0 | 6.1355e-05 | 6.7209e-05 | 0.00011663
1160 | 49 | Day49 | 7 | Hour7 | 2 | Winter | 2761 | #N/A | Winter | 387806.7389 | 124501.5049 | 16219.4387 | 954.8443 | 6117.09 | 98322.0095 | 49279.0272 | 22715.7724 | 24990.6088 | 37885.204 | 5656.7905 | 35.4252 | 253.1751 | 34.5757 | 841.2725 | 16219.4387 | 0 | 49279.0272 | 0 | 28832.8624 | 68532.6033 | 70.001 | 0.00010753 | 8.8391e-05 | 0.00013493 | 6.3944e-05 | 0.00012007 | 0.00015814 | 0.00016954 | 8.1725e-05 | 6.2909e-05 | 7.4656e-05 | 0.00011981 | 2.2205e-05 | 0.00011967 | 0.00011961 | 0.00031059 | 0 | 0.00036335 | 0 | 0.00012555 | 6.9663e-05 | 0.00011974
1161 | 49 | Day49 | 8 | Hour8 | 2 | Winter | 2761 | #N/A | Winter | 399473.24 | 127041.5568 | 13920.1829 | 1027.8039 | 10596.5966 | 101203.3688 | 42687.014 | 34302.3329 | 24438.6409 | 37354.087 | 5545.6459 | 34.7611 | 466.0177 | 33.8876 | 821.3439 | 13920.1829 | 0 | 42687.014 | 0 | 44898.9296 | 67338.3738 | 68.6486 | 0.00010973 | 7.5861e-05 | 0.00014524 | 0.00011077 | 0.00012359 | 0.00013698 | 0.00025602 | 7.992e-05 | 6.2027e-05 | 7.319e-05 | 0.00011756 | 4.0873e-05 | 0.00011729 | 0.00011678 | 0.00026656 | 0 | 0.00031474 | 0 | 0.00019551 | 6.8449e-05 | 0.00011743
1162 | 49 | Day49 | 9 | Hour9 | 2 | Winter | 2761 | #N/A | Winter | 405812.7657 | 128340.9914 | 9864.8942 | 1063.2703 | 17410.5863 | 101196.3955 | 38548.2983 | 41359.6469 | 24057.2027 | 36843.8346 | 5458.6276 | 34.2503 | 793.8295 | 33.4489 | 807.4892 | 9864.8942 | 0 | 38548.2983 | 0 | 58770.2331 | 66359.6648 | 67.6992 | 0.00011085 | 5.3761e-05 | 0.00015025 | 0.000182 | 0.00012358 | 0.0001237 | 0.00030869 | 7.8673e-05 | 6.118e-05 | 7.2041e-05 | 0.00011584 | 6.9625e-05 | 0.00011577 | 0.00011481 | 0.00018891 | 0 | 0.00028423 | 0 | 0.00025591 | 6.7454e-05 | 0.0001158
1163 | 49 | Day49 | 10 | Hour10 | 2 | Winter | 2761 | #N/A | Winter | 405112.1232 | 127202.9975 | 7952.3789 | 1063.7895 | 21017.6815 | 103086.1967 | 40720.9058 | 36870.3072 | 23632.6219 | 36263.6686 | 5364.6859 | 33.6253 | 1077.7768 | 32.8285 | 792.6592 | 7952.3789 | 0 | 40720.9058 | 0 | 57887.9887 | 65260.9764 | 66.4538 | 0.00010987 | 4.3338e-05 | 0.00015032 | 0.0002197 | 0.00012589 | 0.00013067 | 0.00027518 | 7.7284e-05 | 6.0217e-05 | 7.0801e-05 | 0.00011372 | 9.4529e-05 | 0.00011363 | 0.0001127 | 0.00015228 | 0 | 0.00030025 | 0 | 0.00025207 | 6.6337e-05 | 0.00011367
1164 | 49 | Day49 | 11 | Hour11 | 2 | Winter | 2761 | #N/A | Winter | 400038.1754 | 130688.4528 | 7671.862 | 1096.1307 | 25352.3603 | 102460.2502 | 30718.6463 | 32436.2432 | 24346.5644 | 37426.1942 | 5543.0795 | 34.6987 | 1412.994 | 33.8942 | 816.8047 | 7671.862 | 0 | 30718.6463 | 0 | 57788.6035 | 67315.8382 | 68.5929 | 0.00011288 | 4.1809e-05 | 0.00015489 | 0.00026502 | 0.00012512 | 9.8576e-05 | 0.00024209 | 7.9619e-05 | 6.2147e-05 | 7.3156e-05 | 0.00011735 | 0.00012393 | 0.00011732 | 0.00011613 | 0.00014691 | 0 | 0.0002265 | 0 | 0.00025164 | 6.8426e-05 | 0.00011733
1165 | 49 | Day49 | 12 | Hour12 | 2 | Winter | 2761 | #N/A | Winter | 393410.0054 | 129152.2407 | 9303.3295 | 1080.5594 | 25232.262 | 99695.5255 | 27332.5904 | 31804.1411 | 24302.5182 | 37340.8075 | 5538.6027 | 34.6647 | 1744.0323 | 33.8547 | 814.8766 | 9303.3295 | 0 | 27332.5904 | 0 | 57036.4031 | 67181.9284 | 68.5194 | 0.00011155 | 5.07e-05 | 0.00015269 | 0.00026376 | 0.00012175 | 8.771e-05 | 0.00023737 | 7.9475e-05 | 6.2005e-05 | 7.3097e-05 | 0.00011724 | 0.00015296 | 0.00011718 | 0.00011586 | 0.00017815 | 0 | 0.00020153 | 0 | 0.00024836 | 6.829e-05 | 0.00011721
1166 | 49 | Day49 | 13 | Hour13 | 2 | Winter | 2761 | #N/A | Winter | 386907.7907 | 128564.8847 | 9350.3343 | 1065.3734 | 26987.1086 | 98485.1832 | 25014.1205 | 27238.0911 | 24455.7314 | 37464.9326 | 5560.2715 | 34.9729 | 1832.4325 | 34.1146 | 820.2395 | 9350.3343 | 0 | 25014.1205 | 0 | 54225.1997 | 67480.9355 | 69.0874 | 0.00011104 | 5.0957e-05 | 0.00015054 | 0.00028211 | 0.00012027 | 8.027e-05 | 0.00020329 | 7.9976e-05 | 6.2211e-05 | 7.3383e-05 | 0.00011828 | 0.00016072 | 0.00011808 | 0.00011662 | 0.00017905 | 0 | 0.00018444 | 0 | 0.00023612 | 6.8594e-05 | 0.00011818
1167 | 49 | Day49 | 14 | Hour14 | 2 | Winter | 2761 | #N/A | Winter | 382385.2268 | 128634.5784 | 9647.8871 | 1045.4706 | 25633.2925 | 100307.0909 | 23445.0459 | 23055.654 | 24654.8493 | 37594.8992 | 5560.8794 | 35.4539 | 1905.4651 | 34.5755 | 830.085 | 9647.8871 | 0 | 23445.0459 | 0 | 48688.9466 | 67810.6279 | 70.0294 | 0.0001111 | 5.2578e-05 | 0.00014773 | 0.00026795 | 0.00012249 | 7.5235e-05 | 0.00017208 | 8.0627e-05 | 6.2427e-05 | 7.3391e-05 | 0.00011991 | 0.00016712 | 0.00011967 | 0.00011802 | 0.00018475 | 0 | 0.00017287 | 0 | 0.00021202 | 6.8929e-05 | 0.00011979
1168 | 49 | Day49 | 15 | Hour15 | 2 | Winter | 2761 | #N/A | Winter | 381802.0368 | 128336.2329 | 9769.7756 | 1011.2264 | 25934.2979 | 103334.2034 | 23771.4933 | 19179.8459 | 24641.4582 | 37385.0088 | 5499.4316 | 35.7865 | 2032.1128 | 34.848 | 836.3157 | 9769.7756 | 0 | 23771.4933 | 0 | 45114.1438 | 67525.8986 | 70.6345 | 0.00011084 | 5.3242e-05 | 0.00014289 | 0.0002711 | 0.00012619 | 7.6283e-05 | 0.00014315 | 8.0583e-05 | 6.2079e-05 | 7.258e-05 | 0.00012103 | 0.00017823 | 0.00012062 | 0.00011891 | 0.00018708 | 0 | 0.00017527 | 0 | 0.00019645 | 6.8639e-05 | 0.00012083
1169 | 49 | Day49 | 16 | Hour16 | 2 | Winter | 2761 | #N/A | Winter | 387555.2205 | 130169.0488 | 10363.7211 | 978.6944 | 23754.3633 | 109560.0673 | 23560.9131 | 17883.8004 | 24922.5781 | 37650.7105 | 5519.0801 | 36.5162 | 2266.9768 | 35.5253 | 853.2251 | 10363.7211 | 0 | 23560.9131 | 0 | 41638.1636 | 68092.3688 | 72.0415 | 0.00011243 | 5.6479e-05 | 0.0001383 | 0.00024831 | 0.00013379 | 7.5607e-05 | 0.00013348 | 8.1503e-05 | 6.252e-05 | 7.2839e-05 | 0.0001235 | 0.00019883 | 0.00012296 | 0.00012131 | 0.00019846 | 0 | 0.00017372 | 0 | 0.00018131 | 6.9215e-05 | 0.00012323
1170 | 49 | Day49 | 17 | Hour17 | 2 | Winter | 2761 | #N/A | Winter | 403403.2607 | 130984.3072 | 10826.6537 | 924.2261 | 19762.7884 | 124188.6141 | 26396.4097 | 19451.9196 | 24860.9009 | 37416.5925 | 5475.2663 | 36.6258 | 2186.931 | 35.6981 | 856.3273 | 10826.6537 | 0 | 26396.4097 | 0 | 39214.708 | 67752.7597 | 72.324 | 0.00011313 | 5.9002e-05 | 0.0001306 | 0.00020659 | 0.00015166 | 8.4706e-05 | 0.00014518 | 8.1301e-05 | 6.2131e-05 | 7.2261e-05 | 0.00012387 | 0.00019181 | 0.00012356 | 0.00012175 | 0.00020732 | 0 | 0.00019463 | 0 | 0.00017076 | 6.887e-05 | 0.00012372
1171 | 49 | Day49 | 18 | Hour18 | 2 | Winter | 2761 | #N/A | Winter | 420482.6108 | 134998.6136 | 7680.9492 | 876.0129 | 21647.7252 | 133622.7284 | 20733.4104 | 28740.4708 | 25238.4672 | 37833.7773 | 5644.3197 | 37.4194 | 2516.2207 | 36.4677 | 876.0283 | 7680.9492 | 0 | 20733.4104 | 0 | 50388.1959 | 68716.5643 | 73.8871 | 0.0001166 | 4.1859e-05 | 0.00012379 | 0.00022629 | 0.00016318 | 6.6533e-05 | 0.00021451 | 8.2536e-05 | 6.2824e-05 | 7.4492e-05 | 0.00012655 | 0.00022069 | 0.00012622 | 0.00012456 | 0.00014708 | 0 | 0.00015287 | 0 | 0.00021941 | 6.985e-05 | 0.00012639
1172 | 49 | Day49 | 19 | Hour19 | 2 | Winter | 2761 | #N/A | Winter | 420002.626 | 135708.1013 | 7400.9927 | 823.7476 | 21918.1076 | 130842.961 | 20895.2511 | 29261.5387 | 25633.4891 | 38300.0972 | 5734.5823 | 38.0378 | 2517.7013 | 37.0699 | 890.9485 | 7400.9927 | 0 | 20895.2511 | 0 | 51179.6462 | 69668.1686 | 75.1078 | 0.00011721 | 4.0333e-05 | 0.0001164 | 0.00022912 | 0.00015978 | 6.7053e-05 | 0.00021839 | 8.3828e-05 | 6.3598e-05 | 7.5683e-05 | 0.00012864 | 0.00022082 | 0.00012831 | 0.00012668 | 0.00014172 | 0 | 0.00015407 | 0 | 0.00022286 | 7.0817e-05 | 0.00012848
1173 | 49 | Day49 | 20 | Hour20 | 2 | Winter | 2761 | #N/A | Winter | 411701.5375 | 133666.483 | 7933.3378 | 760.057 | 24856.326 | 121827.1458 | 21771.8596 | 27585.5878 | 25847.3341 | 38529.3191 | 5802.3965 | 38.3345 | 2148.7131 | 37.3133 | 897.33 | 7933.3378 | 0 | 21771.8596 | 0 | 52441.9138 | 70179.0498 | 75.6478 | 0.00011545 | 4.3234e-05 | 0.0001074 | 0.00025983 | 0.00014877 | 6.9866e-05 | 0.00020589 | 8.4527e-05 | 6.3979e-05 | 7.6578e-05 | 0.00012965 | 0.00018846 | 0.00012915 | 0.00012758 | 0.00015192 | 0 | 0.00016053 | 0 | 0.00022836 | 7.1336e-05 | 0.0001294
1174 | 49 | Day49 | 21 | Hour21 | 2 | Winter | 2761 | #N/A | Winter | 398382.0105 | 131091.6719 | 8229.0534 | 693.8366 | 22508.684 | 114821.596 | 25568.5917 | 21223.0578 | 26276.7921 | 39259.2766 | 5920.5915 | 38.6922 | 1807.5727 | 37.6382 | 904.956 | 8229.0534 | 0 | 25568.5917 | 0 | 43731.7417 | 71456.6602 | 76.3303 | 0.00011322 | 4.4846e-05 | 9.8044e-05 | 0.00023529 | 0.00014022 | 8.2049e-05 | 0.0001584 | 8.5931e-05 | 6.5191e-05 | 7.8138e-05 | 0.00013086 | 0.00015854 | 0.00013027 | 0.00012867 | 0.00015758 | 0 | 0.00018852 | 0 | 0.00019043 | 7.2635e-05 | 0.00013057
1175 | 49 | Day49 | 22 | Hour22 | 2 | Winter | 2761 | #N/A | Winter | 380133.5038 | 126069.7731 | 5585.79 | 621.2829 | 15726.9203 | 107500.7277 | 31232.0157 | 17407.9974 | 26811.1148 | 40711.3853 | 6077.3206 | 38.5289 | 1410.0912 | 37.529 | 903.0268 | 5585.79 | 0 | 31232.0157 | 0 | 33134.9178 | 73599.8207 | 76.0579 | 0.00010889 | 3.0441e-05 | 8.7792e-05 | 0.0001644 | 0.00013128 | 0.00010022 | 0.00012993 | 8.7679e-05 | 6.7602e-05 | 8.0206e-05 | 0.00013031 | 0.00012368 | 0.0001299 | 0.00012839 | 0.00010696 | 0 | 0.00023028 | 0 | 0.00014429 | 7.4813e-05 | 0.0001301
1176 | 49 | Day49 | 23 | Hour23 | 2 | Winter | 2761 | #N/A | Winter | 361405.3295 | 116472.7223 | 5486.3889 | 536.6965 | 11698.3947 | 95900.6922 | 36894.0655 | 17063.6835 | 26971.0899 | 42378.1986 | 6126.6916 | 36.8903 | 938.8011 | 35.9253 | 865.089 | 5486.3889 | 0 | 36894.0655 | 0 | 28762.0783 | 75475.9801 | 72.8156 | 0.0001006 | 2.9899e-05 | 7.5839e-05 | 0.00012229 | 0.00011711 | 0.00011839 | 0.00012736 | 8.8202e-05 | 7.037e-05 | 8.0858e-05 | 0.00012476 | 8.234e-05 | 0.00012435 | 0.000123 | 0.00010506 | 0 | 0.00027203 | 0 | 0.00012524 | 7.672e-05 | 0.00012456
1177 | 50 | Day50 | 0 | Hour0 | 2 | Winter | 92 | 437258.7696 | Winter | 347034.4684 | 108952.5086 | 5692.5117 | 468.4681 | 6296.8107 | 88674.8526 | 45931.2819 | 14351.1865 | 27076.6228 | 42020.6066 | 6168.8817 | 35.6479 | 493.5106 | 34.6606 | 836.9181 | 5692.5117 | 0 | 45931.2819 | 0 | 20647.9972 | 75266.1111 | 70.3085 | 9.4102e-05 | 3.1023e-05 | 6.6198e-05 | 6.5823e-05 | 0.00010829 | 0.00014739 | 0.00010711 | 8.8547e-05 | 6.9776e-05 | 8.1415e-05 | 0.00012056 | 4.3284e-05 | 0.00011997 | 0.00011899 | 0.00010901 | 0 | 0.00033866 | 0 | 8.9911e-05 | 7.6507e-05 | 0.00012027
1178 | 50 | Day50 | 1 | Hour1 | 2 | Winter | 2761 | #N/A | Winter | 339025.208 | 106173.2288 | 5905.1841 | 459.7452 | 3712.7397 | 85974.5032 | 53368.6754 | 8503.6878 | 26684.8779 | 41064.8383 | 6069.9472 | 35.1824 | 212.2493 | 34.194 | 826.1549 | 5905.1841 | 0 | 53368.6754 | 0 | 12216.4274 | 73819.6634 | 69.3764 | 9.1702e-05 | 3.2182e-05 | 6.4965e-05 | 3.881e-05 | 0.00010499 | 0.00017126 | 6.3467e-05 | 8.7266e-05 | 6.8189e-05 | 8.0109e-05 | 0.00011899 | 1.8616e-05 | 0.00011835 | 0.00011746 | 0.00011308 | 0 | 0.0003935 | 0 | 5.3196e-05 | 7.5037e-05 | 0.00011867
1179 | 50 | Day50 | 2 | Hour2 | 2 | Winter | 2761 | #N/A | Winter | 335620.6524 | 106539.5513 | 6190.2163 | 472.052 | 2511.1421 | 86920.201 | 60295.3095 | 1924.4555 | 25646.8778 | 38345.5747 | 5716.4274 | 35.572 | 153.8877 | 34.5341 | 834.8508 | 6190.2163 | 0 | 60295.3095 | 0 | 4435.5976 | 69708.8799 | 70.1061 | 9.2018e-05 | 3.3735e-05 | 6.6704e-05 | 2.625e-05 | 0.00010614 | 0.00019349 | 1.4363e-05 | 8.3871e-05 | 6.3674e-05 | 7.5443e-05 | 0.00012031 | 1.3497e-05 | 0.00011953 | 0.0001187 | 0.00011854 | 0 | 0.00044457 | 0 | 1.9315e-05 | 7.0858e-05 | 0.00011992
1180 | 50 | Day50 | 3 | Hour3 | 2 | Winter | 2761 | #N/A | Winter | 335306.473 | 105330.855 | 6484.2639 | 495.9041 | 1921.0539 | 86694.3324 | 64459.1954 | 3031.8325 | 24538.8445 | 35910.9394 | 5437.8043 | 35.2025 | 106.4088 | 34.1358 | 825.7006 | 6484.2639 | 0 | 64459.1954 | 0 | 4952.8864 | 65887.5882 | 69.3383 | 9.0974e-05 | 3.5337e-05 | 7.0075e-05 | 2.0081e-05 | 0.00010587 | 0.00020685 | 2.2628e-05 | 8.0248e-05 | 5.9631e-05 | 7.1766e-05 | 0.00011906 | 9.3328e-06 | 0.00011815 | 0.0001174 | 0.00012417 | 0 | 0.00047527 | 0 | 2.1567e-05 | 6.6974e-05 | 0.00011861
1181 | 50 | Day50 | 4 | Hour4 | 2 | Winter | 2761 | #N/A | Winter | 339111.3622 | 105886.7073 | 6787.1902 | 556.5006 | 1636.3233 | 87532.3388 | 68267.4888 | 3204.2656 | 24017.8288 | 34964.8917 | 5336.4689 | 34.905 | 33.2487 | 33.8473 | 819.3571 | 6787.1902 | 0 | 68267.4888 | 0 | 4840.5888 | 64319.1894 | 68.7524 | 9.1454e-05 | 3.6988e-05 | 7.8638e-05 | 1.7105e-05 | 0.00010689 | 0.00021907 | 2.3915e-05 | 7.8544e-05 | 5.806e-05 | 7.0429e-05 | 0.00011805 | 2.9162e-06 | 0.00011715 | 0.0001165 | 0.00012997 | 0 | 0.00050335 | 0 | 2.1078e-05 | 6.538e-05 | 0.00011761
1182 | 50 | Day50 | 5 | Hour5 | 2 | Winter | 2761 | #N/A | Winter | 348630.2653 | 109358.9347 | 7694.0859 | 660.7534 | 1482.5359 | 89592.8678 | 69602.8546 | 4422.4579 | 24087.3584 | 35408.4626 | 5366.2162 | 35.0016 | 63.3384 | 33.9522 | 821.4456 | 7694.0859 | 0 | 69602.8546 | 0 | 5904.9938 | 64862.0372 | 68.9538 | 9.4453e-05 | 4.1931e-05 | 9.3369e-05 | 1.5497e-05 | 0.00010941 | 0.00022336 | 3.3007e-05 | 7.8771e-05 | 5.8797e-05 | 7.0821e-05 | 0.00011838 | 5.5552e-06 | 0.00011752 | 0.00011679 | 0.00014734 | 0 | 0.0005132 | 0 | 2.5713e-05 | 6.5932e-05 | 0.00011795
1183 | 50 | Day50 | 6 | Hour6 | 2 | Winter | 2761 | #N/A | Winter | 362736.4139 | 109288.6962 | 9364.8452 | 754.6105 | 2374.056 | 93007.9505 | 73138.5199 | 10934.3421 | 23126.0328 | 34584.2483 | 5182.6926 | 33.3786 | 129.3086 | 32.3821 | 785.3505 | 9364.8452 | 0 | 73138.5199 | 0 | 13308.3981 | 62892.9737 | 65.7607 | 9.4393e-05 | 5.1036e-05 | 0.00010663 | 2.4817e-05 | 0.00011358 | 0.0002347 | 8.1609e-05 | 7.5628e-05 | 5.7428e-05 | 6.8399e-05 | 0.00011289 | 1.1341e-05 | 0.00011208 | 0.00011166 | 0.00017933 | 0 | 0.00053927 | 0 | 5.7951e-05 | 6.393e-05 | 0.00011249
1184 | 50 | Day50 | 7 | Hour7 | 2 | Winter | 2761 | #N/A | Winter | 377524.7574 | 116988.0162 | 13020.898 | 899.4206 | 5823.4386 | 95805.4734 | 57041.6202 | 21498.8337 | 23848.7607 | 36192.2167 | 5296.7054 | 34.2283 | 241.0387 | 33.2145 | 800.8925 | 13020.898 | 0 | 57041.6202 | 0 | 27322.2723 | 65337.6828 | 67.4428 | 0.00010104 | 7.096e-05 | 0.00012709 | 6.0874e-05 | 0.000117 | 0.00018305 | 0.00016046 | 7.7991e-05 | 6.0098e-05 | 6.9904e-05 | 0.00011576 | 2.1141e-05 | 0.00011496 | 0.00011387 | 0.00024934 | 0 | 0.00042058 | 0 | 0.00011897 | 6.6415e-05 | 0.00011537
1185 | 50 | Day50 | 8 | Hour8 | 2 | Winter | 2761 | #N/A | Winter | 392294.0318 | 120047.6322 | 13222.3793 | 978.0461 | 10135.3547 | 98944.2265 | 50304.548 | 32758.6432 | 23455.8583 | 35934.2782 | 5217.0446 | 33.5847 | 445.2554 | 32.6315 | 784.5492 | 13222.3793 | 0 | 50304.548 | 0 | 42893.9979 | 64607.1811 | 66.2161 | 0.00010369 | 7.2058e-05 | 0.0001382 | 0.00010595 | 0.00012083 | 0.00016143 | 0.00024449 | 7.6706e-05 | 5.967e-05 | 6.8853e-05 | 0.00011358 | 3.9052e-05 | 0.00011294 | 0.00011155 | 0.0002532 | 0 | 0.00037091 | 0 | 0.00018678 | 6.5672e-05 | 0.00011327
1186 | 50 | Day50 | 9 | Hour9 | 2 | Winter | 2761 | #N/A | Winter | 399499.2395 | 121460.9435 | 10720.2943 | 1014.8095 | 16673.7376 | 98751.7884 | 45971.0982 | 39604.4158 | 23086.7497 | 35471.2718 | 5148.749 | 33.007 | 758.8011 | 32.1022 | 771.4714 | 10720.2943 | 0 | 45971.0982 | 0 | 56278.1534 | 63706.7705 | 65.1092 | 0.00010491 | 5.8422e-05 | 0.0001434 | 0.0001743 | 0.00012059 | 0.00014752 | 0.00029559 | 7.5499e-05 | 5.8901e-05 | 6.7951e-05 | 0.00011163 | 6.6552e-05 | 0.00011111 | 0.00010969 | 0.00020529 | 0 | 0.00033896 | 0 | 0.00024506 | 6.4757e-05 | 0.00011137
1187 | 50 | Day50 | 10 | Hour10 | 2 | Winter | 2761 | #N/A | Winter | 400552.1797 | 120947.4423 | 8096.4416 | 1022.5284 | 20232.5367 | 101172.3939 | 48791.4815 | 35548.6338 | 22778.5202 | 35018.778 | 5083.7535 | 32.4379 | 1035.1048 | 31.5803 | 760.5469 | 8096.4416 | 0 | 48791.4815 | 0 | 55781.1705 | 62881.0517 | 64.0181 | 0.00010446 | 4.4123e-05 | 0.00014449 | 0.0002115 | 0.00012355 | 0.00015657 | 0.00026532 | 7.4491e-05 | 5.8149e-05 | 6.7094e-05 | 0.00010971 | 9.0786e-05 | 0.00010931 | 0.00010814 | 0.00015504 | 0 | 0.00035975 | 0 | 0.0002429 | 6.3918e-05 | 0.00010951
1188 | 50 | Day50 | 11 | Hour11 | 2 | Winter | 2761 | #N/A | Winter | 398494.4752 | 125980.3319 | 7495.4107 | 1068.199 | 24706.6483 | 101400.764 | 38262.6447 | 31711.963 | 23763.401 | 36556.1294 | 5315.6849 | 33.7822 | 1373.8049 | 32.8999 | 792.8112 | 7495.4107 | 0 | 38262.6447 | 0 | 56418.6113 | 65635.2153 | 66.6821 | 0.00010881 | 4.0848e-05 | 0.00015094 | 0.00025827 | 0.00012383 | 0.00012278 | 0.00023668 | 7.7712e-05 | 6.0702e-05 | 7.0155e-05 | 0.00011425 | 0.00012049 | 0.00011387 | 0.00011272 | 0.00014353 | 0 | 0.00028212 | 0 | 0.00024567 | 6.6717e-05 | 0.00011406
1189 | 50 | Day50 | 12 | Hour12 | 2 | Winter | 2761 | #N/A | Winter | 395205.1419 | 126098.5398 | 8876.0151 | 1063.4934 | 24801.967 | 99765.8588 | 34567.3079 | 31377.5918 | 23929.7946 | 36774.378 | 5374.8423 | 33.9673 | 1710.4254 | 33.0786 | 797.8818 | 8876.0151 | 0 | 34567.3079 | 0 | 56179.5588 | 66079.0149 | 67.0459 | 0.00010891 | 4.8372e-05 | 0.00015028 | 0.00025926 | 0.00012183 | 0.00011093 | 0.00023419 | 7.8256e-05 | 6.1065e-05 | 7.0935e-05 | 0.00011488 | 0.00015002 | 0.00011449 | 0.00011344 | 0.00016997 | 0 | 0.00025487 | 0 | 0.00024463 | 6.7169e-05 | 0.00011469
1190 | 50 | Day50 | 13 | Hour13 | 2 | Winter | 2761 | #N/A | Winter | 389855.1547 | 126491.0044 | 8805.3927 | 1055.2423 | 26683.8663 | 98920.8966 | 31445.8337 | 27029.7026 | 24204.8372 | 37096.7751 | 5437.9972 | 34.3573 | 1807.7943 | 33.4579 | 807.9972 | 8805.3927 | 0 | 31445.8337 | 0 | 53713.5688 | 66739.6096 | 67.8152 | 0.00010925 | 4.7987e-05 | 0.00014911 | 0.00027894 | 0.0001208 | 0.00010091 | 0.00020174 | 7.9156e-05 | 6.16e-05 | 7.1769e-05 | 0.0001162 | 0.00015856 | 0.00011581 | 0.00011488 | 0.00016862 | 0 | 0.00023186 | 0 | 0.00023389 | 6.784e-05 | 0.000116
1191 | 50 | Day50 | 14 | Hour14 | 2 | Winter | 2761 | #N/A | Winter | 385796.0029 | 127101.0612 | 8990.2923 | 1040.1996 | 25443.4093 | 100838.7983 | 29303.294 | 22975.0267 | 24478.8003 | 37368.0767 | 5480.0926 | 34.9282 | 1887.2673 | 33.9675 | 820.7891 | 8990.2923 | 0 | 29303.294 | 0 | 48418.4359 | 67326.9696 | 68.8957 | 0.00010978 | 4.8994e-05 | 0.00014699 | 0.00026597 | 0.00012314 | 9.4034e-05 | 0.00017147 | 8.0052e-05 | 6.2051e-05 | 7.2324e-05 | 0.00011813 | 0.00016553 | 0.00011757 | 0.0001167 | 0.00017216 | 0 | 0.00021606 | 0 | 0.00021084 | 6.8437e-05 | 0.00011785
1192 | 50 | Day50 | 15 | Hour15 | 2 | Winter | 2761 | #N/A | Winter | 385856.7279 | 127250.1147 | 9186.0528 | 1009.2653 | 25818.7609 | 104017.1 | 29241.8263 | 19164.8597 | 24533.281 | 37270.7801 | 5446.9734 | 35.3139 | 2018.8621 | 34.294 | 829.2437 | 9186.0528 | 0 | 29241.8263 | 0 | 44983.6206 | 67251.0345 | 69.6079 | 0.00010991 | 5.0061e-05 | 0.00014262 | 0.00026989 | 0.00012702 | 9.3837e-05 | 0.00014304 | 8.023e-05 | 6.1889e-05 | 7.1887e-05 | 0.00011943 | 0.00017707 | 0.0001187 | 0.0001179 | 0.00017591 | 0 | 0.00021561 | 0 | 0.00019588 | 6.836e-05 | 0.00011907
1193 | 50 | Day50 | 16 | Hour16 | 2 | Winter | 2761 | #N/A | Winter | 393250.1667 | 129804.7886 | 9943.5877 | 981.4582 | 23748.4604 | 110705.0616 | 28816.3652 | 17954.2487 | 24920.0123 | 37706.4299 | 5485.9946 | 36.1741 | 2262.911 | 35.1114 | 849.5629 | 9943.5877 | 0 | 28816.3652 | 0 | 41702.7091 | 68112.4368 | 71.2855 | 0.00011211 | 5.419e-05 | 0.00013869 | 0.00024825 | 0.00013519 | 9.2472e-05 | 0.000134 | 8.1494e-05 | 6.2612e-05 | 7.2402e-05 | 0.00012234 | 0.00019847 | 0.00012153 | 0.00012079 | 0.00019041 | 0 | 0.00021247 | 0 | 0.00018159 | 6.9236e-05 | 0.00012194
1194 | 50 | Day50 | 17 | Hour17 | 2 | Winter | 2761 | #N/A | Winter | 412626.6544 | 131457.3789 | 10999.5225 | 927.8844 | 19793.8618 | 126339.5396 | 32523.7873 | 19569.3276 | 24900.2762 | 37541.2066 | 5459.1745 | 36.4273 | 2187.9339 | 35.3464 | 854.9873 | 10999.5225 | 0 | 32523.7873 | 0 | 39363.1894 | 67900.6573 | 71.7737 | 0.00011354 | 5.9944e-05 | 0.00013112 | 0.00020691 | 0.00015428 | 0.00010437 | 0.00014606 | 8.143e-05 | 6.2338e-05 | 7.2048e-05 | 0.0001232 | 0.0001919 | 0.00012234 | 0.00012156 | 0.00021063 | 0 | 0.00023981 | 0 | 0.00017141 | 6.902e-05 | 0.00012277
1195 | 50 | Day50 | 18 | Hour18 | 2 | Winter | 2761 | #N/A | Winter | 434436.2892 | 137547.8623 | 8877.8807 | 888.4574 | 21925.1915 | 137340.744 | 25428.2831 | 29230.3312 | 25603.8427 | 38418.7585 | 5671.6429 | 37.6651 | 2545.1431 | 36.5692 | 883.9174 | 8877.8807 | 0 | 25428.2831 | 0 | 51155.5227 | 69694.2441 | 74.2343 | 0.0001188 | 4.8382e-05 | 0.00012555 | 0.00022919 | 0.00016772 | 8.1599e-05 | 0.00021816 | 8.3731e-05 | 6.3795e-05 | 7.4852e-05 | 0.00012738 | 0.00022323 | 0.00012657 | 0.00012568 | 0.00017001 | 0 | 0.00018749 | 0 | 0.00022276 | 7.0843e-05 | 0.00012698
1196 | 50 | Day50 | 19 | Hour19 | 2 | Winter | 2761 | #N/A | Winter | 437258.7696 | 140269.2503 | 6583.7956 | 843.5728 | 22414.2301 | 136399.7271 | 25820.5908 | 30019.9197 | 26290.6516 | 39240.1834 | 5820.1696 | 38.6851 | 2571.9625 | 37.5448 | 908.4861 | 6583.7956 | 0 | 25820.5908 | 0 | 52434.1498 | 71351.0046 | 76.2299 | 0.00012115 | 3.588e-05 | 0.0001192 | 0.0002343 | 0.00016657 | 8.2858e-05 | 0.00022405 | 8.5977e-05 | 6.5159e-05 | 7.6813e-05 | 0.00013083 | 0.00022558 | 0.00012995 | 0.00012917 | 0.00012608 | 0 | 0.00019038 | 0 | 0.00022832 | 7.2527e-05 | 0.0001304
1197 | 50 | Day50 | 20 | Hour20 | 2 | Winter | 2761 | #N/A | Winter | 429621.6359 | 138702.6755 | 6743.0561 | 779.4961 | 25473.136 | 127630.9405 | 26726.1411 | 28334.4721 | 26584.0052 | 39552.0914 | 5902.1124 | 39.1083 | 2199.2657 | 37.9569 | 917.1786 | 6743.0561 | 0 | 26726.1411 | 0 | 53807.6081 | 72038.209 | 77.0652 | 0.0001198 | 3.6748e-05 | 0.00011015 | 0.00026628 | 0.00015586 | 8.5764e-05 | 0.00021148 | 8.6936e-05 | 6.5677e-05 | 7.7894e-05 | 0.00013227 | 0.00019289 | 0.00013138 | 0.00013041 | 0.00012912 | 0 | 0.00019706 | 0 | 0.0002343 | 7.3226e-05 | 0.00013183
1198 | 50 | Day50 | 21 | Hour21 | 2 | Winter | 2761 | #N/A | Winter | 415784.9383 | 135957.8491 | 6773.9863 | 711.1219 | 23025.1422 | 120514.1491 | 30858.6093 | 21757.3829 | 27025.2849 | 40285.3963 | 6024.9511 | 39.4549 | 1848.7028 | 38.2995 | 924.6079 | 6773.9863 | 0 | 30858.6093 | 0 | 44782.5251 | 73335.6323 | 77.7544 | 0.00011743 | 3.6916e-05 | 0.00010049 | 0.00024069 | 0.00014717 | 9.9025e-05 | 0.00016239 | 8.8379e-05 | 6.6895e-05 | 7.9515e-05 | 0.00013344 | 0.00016214 | 0.00013256 | 0.00013146 | 0.00012972 | 0 | 0.00022753 | 0 | 0.000195 | 7.4545e-05 | 0.00013301
1199 | 50 | Day50 | 22 | Hour22 | 2 | Winter | 2761 | #N/A | Winter | 396870.9121 | 129214.5721 | 6763.535 | 629.559 | 15890.8117 | 112133.3482 | 37245.8864 | 17674.9209 | 27344.6252 | 41441.7448 | 6118.025 | 38.9206 | 1425.0855 | 37.7769 | 912.1009 | 6763.535 | 0 | 37245.8864 | 0 | 33565.7325 | 74904.395 | 76.6975 | 0.0001116 | 3.6859e-05 | 8.8961e-05 | 0.00016611 | 0.00013693 | 0.00011952 | 0.00013192 | 8.9423e-05 | 6.8815e-05 | 8.0744e-05 | 0.00013163 | 0.00012499 | 0.00013075 | 0.00012968 | 0.00012952 | 0 | 0.00027462 | 0 | 0.00014616 | 7.6139e-05 | 0.0001312
1200 | 50 | Day50 | 23 | Hour23 | 2 | Winter | 2761 | #N/A | Winter | 378759.1916 | 118709.1379 | 6673.8348 | 540.395 | 11742.1422 | 99899.6661 | 43715.8617 | 16757.3419 | 27989.2722 | 44683.4141 | 6184.27 | 36.9539 | 922.7546 | 35.8904 | 868.2569 | 6673.8348 | 0 | 43715.8617 | 0 | 28499.4841 | 78856.9563 | 72.8443 | 0.00010253 | 3.637e-05 | 7.6362e-05 | 0.00012274 | 0.000122 | 0.00014028 | 0.00012507 | 9.1532e-05 | 7.4198e-05 | 8.1618e-05 | 0.00012498 | 8.0932e-05 | 0.00012422 | 0.00012345 | 0.0001278 | 0 | 0.00032233 | 0 | 0.0001241 | 8.0157e-05 | 0.00012461
1201 | 51 | Day51 | 0 | Hour0 | 2 | Winter | 54 | 462130.6083 | Winter | 366342.637 | 105931.4672 | 5364.6948 | 439.1132 | 5725.3564 | 85510.1086 | 48944.076 | 9251.3668 | 34458.6714 | 61334.2016 | 8254.0869 | 33.5875 | 268.7599 | 32.7082 | 794.4384 | 5364.6948 | 0 | 48944.076 | 0 | 14976.7232 | 104046.9599 | 66.2957 | 9.1493e-05 | 2.9236e-05 | 6.205e-05 | 5.9849e-05 | 0.00010442 | 0.00015706 | 6.9048e-05 | 0.00011269 | 0.00010185 | 0.00010893 | 0.00011359 | 2.3572e-05 | 0.00011321 | 0.00011295 | 0.00010273 | 0 | 0.00036088 | 0 | 6.5216e-05 | 0.00010576 | 0.0001134
1202 | 51 | Day51 | 1 | Hour1 | 2 | Winter | 2761 | #N/A | Winter | 360747.0732 | 102208.8389 | 5501.9991 | 423.9413 | 3041.3441 | 82886.1386 | 55935.4598 | 4999.191 | 34367.988 | 62226.3624 | 8189.3034 | 32.6999 | 128.4393 | 31.7485 | 773.619 | 5501.9991 | 0 | 55935.4598 | 0 | 8040.535 | 104783.6538 | 64.4484 | 8.8278e-05 | 2.9984e-05 | 5.9906e-05 | 3.1792e-05 | 0.00010122 | 0.0001795 | 3.7312e-05 | 0.00011239 | 0.00010333 | 0.00010808 | 0.00011059 | 1.1265e-05 | 0.00010989 | 0.00010999 | 0.00010536 | 0 | 0.00041243 | 0 | 3.5012e-05 | 0.00010651 | 0.00011024
1203 | 51 | Day51 | 2 | Hour2 | 2 | Winter | 2761 | #N/A | Winter | 360232.1043 | 99908.4939 | 5661.0818 | 420.6016 | 2380.2903 | 82255.4261 | 61519.1387 | 2960.3838 | 33976.754 | 62191.0291 | 8071.6429 | 32.041 | 66.4878 | 31.067 | 757.6662 | 5661.0818 | 0 | 61519.1387 | 0 | 5340.6741 | 104239.426 | 63.108 | 8.6291e-05 | 3.0851e-05 | 5.9434e-05 | 2.4882e-05 | 0.00010045 | 0.00019741 | 2.2095e-05 | 0.00011111 | 0.00010327 | 0.00010653 | 0.00010836 | 5.8315e-06 | 0.00010753 | 0.00010773 | 0.00010841 | 0 | 0.0004536 | 0 | 2.3256e-05 | 0.00010596 | 0.00010795
1204 | 51 | Day51 | 3 | Hour3 | 2 | Winter | 2761 | #N/A | Winter | 365433.8143 | 100170.9881 | 6035.0845 | 450.512 | 1518.4055 | 83625.968 | 66336.4312 | 3822.6423 | 33589.4391 | 61020.7234 | 7978.3178 | 31.8436 | 69.4509 | 30.8388 | 753.1691 | 6035.0845 | 0 | 66336.4312 | 0 | 5341.0478 | 102588.4802 | 62.6824 | 8.6518e-05 | 3.2889e-05 | 6.3661e-05 | 1.5872e-05 | 0.00010212 | 0.00021287 | 2.853e-05 | 0.00010985 | 0.00010133 | 0.0001053 | 0.0001077 | 6.0914e-06 | 0.00010674 | 0.00010709 | 0.00011557 | 0 | 0.00048912 | 0 | 2.3258e-05 | 0.00010428 | 0.00010722
1205 | 51 | Day51 | 4 | Hour4 | 2 | Winter | 2761 | #N/A | Winter | 379107.3618 | 103216.1417 | 6373.2018 | 523.9762 | 1824.44 | 87288.2685 | 70992.1585 | 5187.5323 | 33612.1901 | 61239.9291 | 7982.1127 | 31.8193 | 52.6453 | 30.7854 | 752.161 | 6373.2018 | 0 | 70992.1585 | 0 | 7011.9723 | 102834.2319 | 62.6047 | 8.9148e-05 | 3.4732e-05 | 7.4042e-05 | 1.9071e-05 | 0.00010659 | 0.00022781 | 3.8717e-05 | 0.00010992 | 0.00010169 | 0.00010535 | 0.00010761 | 4.6174e-06 | 0.00010655 | 0.00010694 | 0.00012204 | 0 | 0.00052344 | 0 | 3.0534e-05 | 0.00010453 | 0.00010709
1206 | 51 | Day51 | 5 | Hour5 | 2 | Winter | 2761 | #N/A | Winter | 404732.7742 | 109998.0303 | 7304.6638 | 648.9534 | 2466.5672 | 92451.3844 | 72366.2531 | 10564.8857 | 34561.9781 | 65163.0277 | 8220.2677 | 31.9323 | 170.4351 | 30.866 | 753.5295 | 7304.6638 | 0 | 72366.2531 | 0 | 13031.4529 | 107945.2735 | 62.7982 | 9.5005e-05 | 3.9808e-05 | 9.1702e-05 | 2.5784e-05 | 0.0001129 | 0.00023222 | 7.8851e-05 | 0.00011303 | 0.0001082 | 0.00010849 | 0.000108 | 1.4948e-05 | 0.00010683 | 0.00010714 | 0.00013988 | 0 | 0.00053357 | 0 | 5.6745e-05 | 0.00010973 | 0.00010742
1207 | 51 | Day51 | 6 | Hour6 | 2 | Winter | 2761 | #N/A | Winter | 432981.2792 | 110369.0326 | 9128.5624 | 748.0335 | 3723.0643 | 97032.092 | 73334.8965 | 28934.5548 | 33592.8135 | 66828.6714 | 8113.5177 | 29.4202 | 424.4045 | 28.4436 | 693.7722 | 9128.5624 | 0 | 73334.8965 | 0 | 32657.6191 | 108535.0026 | 57.8638 | 9.5326e-05 | 4.9748e-05 | 0.0001057 | 3.8918e-05 | 0.00011849 | 0.00023533 | 0.00021595 | 0.00010986 | 0.00011097 | 0.00010708 | 9.95e-05 | 3.7223e-05 | 9.8449e-05 | 9.8642e-05 | 0.00017481 | 0 | 0.00054072 | 0 | 0.00014221 | 0.00011032 | 9.8981e-05
1208 | 51 | Day51 | 7 | Hour7 | 2 | Winter | 2761 | #N/A | Winter | 446177.1201 | 118407.572 | 11421.0361 | 913.717 | 6632.1079 | 95092.3666 | 54389.9899 | 40317.8111 | 35393.5426 | 73409.8859 | 8668.8768 | 29.1345 | 786.5811 | 28.2184 | 686.2803 | 11421.0361 | 0 | 54389.9899 | 0 | 46949.919 | 117472.3052 | 57.3529 | 0.00010227 | 6.2241e-05 | 0.00012911 | 6.9328e-05 | 0.00011612 | 0.00017454 | 0.00030091 | 0.00011575 | 0.0001219 | 0.00011441 | 9.8533e-05 | 6.8989e-05 | 9.767e-05 | 9.7576e-05 | 0.00021871 | 0 | 0.00040103 | 0 | 0.00020444 | 0.00011941 | 9.8107e-05
1209 | 51 | Day51 | 8 | Hour8 | 2 | Winter | 2761 | #N/A | Winter | 449924.8827 | 127856.2074 | 11466.2629 | 1093.8906 | 7800.0117 | 95412.7963 | 47103.7708 | 31791.2486 | 37420.4244 | 78979.0271 | 9339.0226 | 29.3831 | 909.4272 | 28.5292 | 694.8808 | 11466.2629 | 0 | 47103.7708 | 0 | 39591.2603 | 125738.4741 | 57.9123 | 0.00011043 | 6.2488e-05 | 0.00015457 | 8.1536e-05 | 0.00011652 | 0.00015116 | 0.00023727 | 0.00012237 | 0.00013115 | 0.00012325 | 9.9374e-05 | 7.9763e-05 | 9.8746e-05 | 9.8799e-05 | 0.00021957 | 0 | 0.00034731 | 0 | 0.0001724 | 0.00012781 | 9.9064e-05
1210 | 51 | Day51 | 9 | Hour9 | 2 | Winter | 2761 | #N/A | Winter | 448966.5421 | 137224.0427 | 9223.031 | 1257.1585 | 10024.575 | 95348.7451 | 43475.1246 | 19178.6773 | 39130.6829 | 82591.3653 | 9853.5033 | 30.1846 | 884.7889 | 29.4141 | 715.2489 | 9223.031 | 0 | 43475.1246 | 0 | 29203.2523 | 131575.5514 | 59.5987 | 0.00011852 | 5.0263e-05 | 0.00017765 | 0.00010479 | 0.00011644 | 0.00013951 | 0.00014314 | 0.00012797 | 0.00013714 | 0.00013004 | 0.00010208 | 7.7602e-05 | 0.00010181 | 0.0001017 | 0.00017661 | 0 | 0.00032055 | 0 | 0.00012717 | 0.00013375 | 0.00010195
1211 | 51 | Day51 | 10 | Hour10 | 2 | Winter | 2761 | #N/A | Winter | 444957.9894 | 138268.8919 | 6325.9144 | 1318.3757 | 11844.4203 | 94748.3331 | 44784.3741 | 16387.581 | 38575.8923 | 81218.2408 | 9748.9072 | 29.7509 | 973.001 | 29.0066 | 705.3 | 6325.9144 | 0 | 44784.3741 | 0 | 28232.0013 | 129543.0403 | 58.7576 | 0.00011942 | 3.4474e-05 | 0.0001863 | 0.00012381 | 0.0001157 | 0.00014371 | 0.00012231 | 0.00012615 | 0.00013486 | 0.00012866 | 0.00010062 | 8.5339e-05 | 0.0001004 | 0.00010028 | 0.00012114 | 0 | 0.00033021 | 0 | 0.00012294 | 0.00013168 | 0.00010051
1212 | 51 | Day51 | 11 | Hour11 | 2 | Winter | 2761 | #N/A | Winter | 437557.5656 | 141178.4416 | 5349.2447 | 1377.5566 | 13892.1508 | 91739.7614 | 32261.7473 | 18224.7854 | 39108.0561 | 82535.784 | 9925.2234 | 30.2007 | 1188.4068 | 29.5556 | 716.6512 | 5349.2447 | 0 | 32261.7473 | 0 | 32116.9362 | 131569.0635 | 59.7563 | 0.00012194 | 2.9152e-05 | 0.00019466 | 0.00014522 | 0.00011203 | 0.00010353 | 0.00013602 | 0.00012789 | 0.00013705 | 0.00013099 | 0.00010214 | 0.00010423 | 0.0001023 | 0.00010189 | 0.00010243 | 0 | 0.00023787 | 0 | 0.00013985 | 0.00013374 | 0.00010222
1213 | 51 | Day51 | 12 | Hour12 | 2 | Winter | 2761 | #N/A | Winter | 429492.246 | 141325.9955 | 6393.9666 | 1392.3 | 13655.554 | 88732.2054 | 27606.782 | 15858.8362 | 39388.6415 | 82964.7084 | 10039.0702 | 30.3476 | 1353.7912 | 29.701 | 720.3464 | 6393.9666 | 0 | 27606.782 | 0 | 29514.3902 | 132392.4201 | 60.0485 | 0.00012206 | 3.4845e-05 | 0.00019674 | 0.00014275 | 0.00010836 | 8.859e-05 | 0.00011836 | 0.00012881 | 0.00013776 | 0.00013249 | 0.00010264 | 0.00011874 | 0.0001028 | 0.00010242 | 0.00012244 | 0 | 0.00020355 | 0 | 0.00012852 | 0.00013458 | 0.00010272
1214 | 51 | Day51 | 13 | Hour13 | 2 | Winter | 2761 | #N/A | Winter | 421694.8362 | 140561.2766 | 6126.1409 | 1383.8294 | 11889.9401 | 86406.9804 | 23959.208 | 16591.0949 | 39549.9927 | 82964.7977 | 10076.0241 | 30.4727 | 1402.1885 | 29.8075 | 723.0827 | 6126.1409 | 0 | 23959.208 | 0 | 28481.035 | 132590.8144 | 60.2801 | 0.0001214 | 3.3386e-05 | 0.00019555 | 0.00012429 | 0.00010552 | 7.6885e-05 | 0.00012383 | 0.00012934 | 0.00013776 | 0.00013298 | 0.00010306 | 0.00012298 | 0.00010317 | 0.00010281 | 0.00011731 | 0 | 0.00017666 | 0 | 0.00012402 | 0.00013478 | 0.00010311
1215 | 51 | Day51 | 14 | Hour14 | 2 | Winter | 2761 | #N/A | Winter | 414855.8196 | 139879.5561 | 6181.2051 | 1366.432 | 11622.519 | 85809.8497 | 21393.2585 | 14168.1799 | 39688.1214 | 82302.801 | 10054.4316 | 30.7977 | 1598.2657 | 30.1057 | 730.2963 | 6181.2051 | 0 | 21393.2585 | 0 | 25790.6989 | 132045.354 | 60.9034 | 0.00012081 | 3.3686e-05 | 0.00019309 | 0.00012149 | 0.00010479 | 6.8651e-05 | 0.00010574 | 0.00012979 | 0.00013667 | 0.00013269 | 0.00010416 | 0.00014018 | 0.0001042 | 0.00010383 | 0.00011837 | 0 | 0.00015774 | 0 | 0.00011231 | 0.00013422 | 0.00010418
1216 | 51 | Day51 | 15 | Hour15 | 2 | Winter | 2761 | #N/A | Winter | 412048.2104 | 138308.8094 | 6342.4793 | 1329.962 | 12438.9189 | 87724.4482 | 20961.4701 | 12216.8209 | 39384.485 | 80509.4546 | 9899.4514 | 31.101 | 2133.4021 | 30.3986 | 737.0089 | 6342.4793 | 0 | 20961.4701 | 0 | 24655.7398 | 129793.391 | 61.4996 | 0.00011946 | 3.4565e-05 | 0.00018793 | 0.00013003 | 0.00010713 | 6.7265e-05 | 9.1181e-05 | 0.0001288 | 0.00013369 | 0.00013065 | 0.00010518 | 0.00018711 | 0.00010522 | 0.00010479 | 0.00012145 | 0 | 0.00015455 | 0 | 0.00010736 | 0.00013193 | 0.0001052
1217 | 51 | Day51 | 16 | Hour16 | 2 | Winter | 2761 | #N/A | Winter | 417230.8944 | 136222.321 | 6865.4545 | 1268.5749 | 13252.9138 | 95357.7707 | 20148.0828 | 13752.1853 | 38910.63 | 78110.4827 | 9723.4772 | 31.4588 | 2811.5782 | 30.7466 | 745.218 | 6865.4545 | 0 | 20148.0828 | 0 | 27005.0991 | 126744.5899 | 62.2054 | 0.00011766 | 3.7415e-05 | 0.00017926 | 0.00013854 | 0.00011645 | 6.4655e-05 | 0.00010264 | 0.00012725 | 0.0001297 | 0.00012833 | 0.00010639 | 0.0002466 | 0.00010642 | 0.00010596 | 0.00013147 | 0 | 0.00014856 | 0 | 0.00011759 | 0.00012883 | 0.00010641
1218 | 51 | Day51 | 17 | Hour17 | 2 | Winter | 2761 | #N/A | Winter | 437668.9769 | 134535.939 | 7644.6217 | 1174.0238 | 13530.3854 | 112244.3743 | 23137.9248 | 17421.6182 | 38502.1927 | 75736.2596 | 9593.0326 | 31.8725 | 3330.6615 | 31.1465 | 754.9245 | 7644.6217 | 0 | 23137.9248 | 0 | 30952.0035 | 123831.4849 | 63.019 | 0.0001162 | 4.1661e-05 | 0.0001659 | 0.00014144 | 0.00013707 | 7.4249e-05 | 0.00013003 | 0.00012591 | 0.00012576 | 0.00012661 | 0.00010779 | 0.00029212 | 0.0001078 | 0.00010734 | 0.00014639 | 0 | 0.0001706 | 0 | 0.00013478 | 0.00012587 | 0.0001078
1219 | 51 | Day51 | 18 | Hour18 | 2 | Winter | 2761 | #N/A | Winter | 459918.2299 | 138845.8299 | 6059.3185 | 1079.0815 | 14633.2244 | 124911.9573 | 18021.0369 | 26029.3936 | 39701.9661 | 77071.9658 | 9963.1109 | 33.505 | 2739.9837 | 32.7761 | 795.0802 | 6059.3185 | 0 | 18021.0369 | 0 | 40662.6179 | 126737.0428 | 66.2811 | 0.00011992 | 3.3022e-05 | 0.00015248 | 0.00015297 | 0.00015254 | 5.7829e-05 | 0.00019427 | 0.00012983 | 0.00012798 | 0.00013149 | 0.00011331 | 0.00024032 | 0.00011345 | 0.00011305 | 0.00011603 | 0 | 0.00013287 | 0 | 0.00017706 | 0.00012883 | 0.00011338
1220 | 51 | Day51 | 19 | Hour19 | 2 | Winter | 2761 | #N/A | Winter | 462130.6083 | 137955.3254 | 4214.6118 | 940.1134 | 15881.9816 | 124352.2584 | 19254.3717 | 28288.683 | 40494.4573 | 78064.6135 | 10179.3667 | 34.4136 | 1617.9623 | 33.685 | 818.7648 | 4214.6118 | 0 | 19254.3717 | 0 | 44170.6646 | 128738.4375 | 68.0985 | 0.00011915 | 2.2968e-05 | 0.00013284 | 0.00016602 | 0.00015186 | 6.1787e-05 | 0.00021113 | 0.00013243 | 0.00012963 | 0.00013434 | 0.00011639 | 0.00014191 | 0.00011659 | 0.00011641 | 8.0707e-05 | 0 | 0.00014197 | 0 | 0.00019234 | 0.00013086 | 0.00011649
1221 | 51 | Day51 | 20 | Hour20 | 2 | Winter | 2761 | #N/A | Winter | 452308.1274 | 132284.3792 | 4514.8274 | 782.8751 | 16954.2303 | 118070.2537 | 20440.1534 | 29025.012 | 40460.5433 | 77527.5336 | 10184.5619 | 34.467 | 1175.7527 | 33.7311 | 819.8068 | 4514.8274 | 0 | 20440.1534 | 0 | 45979.2423 | 128172.6387 | 68.1982 | 0.00011425 | 2.4604e-05 | 0.00011063 | 0.00017723 | 0.00014418 | 6.5592e-05 | 0.00021663 | 0.00013232 | 0.00012874 | 0.00013441 | 0.00011657 | 0.00010312 | 0.00011675 | 0.00011656 | 8.6456e-05 | 0 | 0.00015071 | 0 | 0.00020022 | 0.00013029 | 0.00011666
1222 | 51 | Day51 | 21 | Hour21 | 2 | Winter | 2761 | #N/A | Winter | 433294.8016 | 125904.6864 | 4566.7969 | 650.637 | 14485.7668 | 110350.8075 | 23601.1716 | 25842.1032 | 40107.5718 | 75883.9648 | 10134.6259 | 34.3689 | 881.5064 | 33.6111 | 817.1832 | 4566.7969 | 0 | 23601.1716 | 0 | 40327.87 | 126126.1625 | 67.98 | 0.00010874 | 2.4888e-05 | 9.194e-05 | 0.00015142 | 0.00013476 | 7.5736e-05 | 0.00019287 | 0.00013116 | 0.00012601 | 0.00013375 | 0.00011624 | 7.7315e-05 | 0.00011634 | 0.00011619 | 8.7451e-05 | 0 | 0.00017402 | 0 | 0.00017561 | 0.00012821 | 0.00011629
1223 | 51 | Day51 | 22 | Hour22 | 2 | Winter | 2761 | #N/A | Winter | 406876.8887 | 118033.4026 | 4771.4708 | 548.2521 | 12190.4329 | 98986.6914 | 29328.6451 | 20406.4666 | 38923.4695 | 72414.2442 | 9817.4113 | 33.9495 | 582.2619 | 33.1587 | 807.0322 | 4771.4708 | 0 | 29328.6451 | 0 | 32596.8994 | 121155.125 | 67.1082 | 0.00010195 | 2.6003e-05 | 7.7472e-05 | 0.00012743 | 0.00012088 | 9.4115e-05 | 0.0001523 | 0.00012729 | 0.00012025 | 0.00012957 | 0.00011482 | 5.1069e-05 | 0.00011477 | 0.00011475 | 9.137e-05 | 0 | 0.00021625 | 0 | 0.00014194 | 0.00012315 | 0.00011479
1224 | 51 | Day51 | 23 | Hour23 | 2 | Winter | 2761 | #N/A | Winter | 383662.6811 | 112386.6277 | 5122.2477 | 490.368 | 8523.2088 | 89912.1893 | 36924.0458 | 13236.7688 | 37507.3273 | 69015.7004 | 9275.9292 | 33.927 | 395.1507 | 33.1181 | 806.0724 | 5122.2477 | 0 | 36924.0458 | 0 | 21759.9775 | 115798.9569 | 67.0451 | 9.7068e-05 | 2.7915e-05 | 6.9293e-05 | 8.9096e-05 | 0.0001098 | 0.00011849 | 9.8793e-05 | 0.00012266 | 0.0001146 | 0.00012242 | 0.00011474 | 3.4658e-05 | 0.00011463 | 0.00011461 | 9.8088e-05 | 0 | 0.00027225 | 0 | 9.4754e-05 | 0.00011771 | 0.00011469
1225 | 52 | Day52 | 0 | Hour0 | 2 | Winter | 65 | 455456.263 | Winter | 368647.7246 | 107891.4953 | 4494.8601 | 441.6183 | 5456.6569 | 85046.0685 | 45995.0073 | 8903.5218 | 35730.0012 | 65018.8127 | 8578.2164 | 34.0144 | 219.6303 | 33.1274 | 804.6939 | 4494.8601 | 0 | 45995.0073 | 0 | 14360.1787 | 109327.0304 | 67.1418 | 9.3186e-05 | 2.4496e-05 | 6.2404e-05 | 5.704e-05 | 0.00010386 | 0.0001476 | 6.6452e-05 | 0.00011685 | 0.00010797 | 0.00011321 | 0.00011504 | 1.9263e-05 | 0.00011466 | 0.00011441 | 8.6074e-05 | 0 | 0.00033913 | 0 | 6.2531e-05 | 0.00011113 | 0.00011485
1226 | 52 | Day52 | 1 | Hour1 | 2 | Winter | 2761 | #N/A | Winter | 361944.6089 | 104528.8385 | 4627.4019 | 429.3171 | 3093.4678 | 83251.7374 | 53362.1905 | 5060.071 | 34930.5914 | 63327.1002 | 8348.5635 | 33.3508 | 130.9396 | 32.4316 | 788.6076 | 4627.4019 | 0 | 53362.1905 | 0 | 8153.5388 | 106606.2551 | 65.7824 | 9.0282e-05 | 2.5218e-05 | 6.0666e-05 | 3.2337e-05 | 0.00010167 | 0.00017124 | 3.7766e-05 | 0.00011423 | 0.00010516 | 0.00011018 | 0.00011279 | 1.1484e-05 | 0.00011225 | 0.00011213 | 8.8612e-05 | 0 | 0.00039345 | 0 | 3.5504e-05 | 0.00010836 | 0.00011253
1227 | 52 | Day52 | 2 | Hour2 | 2 | Winter | 2761 | #N/A | Winter | 360415.9141 | 101746.1416 | 4796.526 | 424.0013 | 2413.6573 | 82427.4186 | 58961.9684 | 2974.1209 | 34420.1542 | 63147.9419 | 8202.8274 | 32.521 | 67.4006 | 31.6225 | 769.6123 | 4796.526 | 0 | 58961.9684 | 0 | 5387.7782 | 105770.9235 | 64.1436 | 8.7878e-05 | 2.614e-05 | 5.9914e-05 | 2.5231e-05 | 0.00010066 | 0.00018921 | 2.2197e-05 | 0.00011256 | 0.00010486 | 0.00010826 | 0.00010999 | 5.9115e-06 | 0.00010945 | 0.00010942 | 9.185e-05 | 0 | 0.00043474 | 0 | 2.3461e-05 | 0.00010751 | 0.00010972
1228 | 52 | Day52 | 3 | Hour3 | 2 | Winter | 2761 | #N/A | Winter | 364433.1081 | 101587.523 | 5107.1453 | 452.003 | 1529.8369 | 83620.5033 | 63659.281 | 3828.6694 | 33911.4547 | 61758.4334 | 8082.3224 | 32.2128 | 70.3449 | 31.255 | 762.1231 | 5107.1453 | 0 | 63659.281 | 0 | 5358.5062 | 103752.2106 | 63.4677 | 8.7741e-05 | 2.7832e-05 | 6.3871e-05 | 1.5992e-05 | 0.00010212 | 0.00020428 | 2.8575e-05 | 0.0001109 | 0.00010255 | 0.00010667 | 0.00010894 | 6.1698e-06 | 0.00010818 | 0.00010836 | 9.7798e-05 | 0 | 0.00046938 | 0 | 2.3334e-05 | 0.00010546 | 0.00010857
1229 | 52 | Day52 | 4 | Hour4 | 2 | Winter | 2761 | #N/A | Winter | 379766.6555 | 104939.1735 | 5473.6404 | 527.611 | 1843.5606 | 87812.8037 | 68956.7134 | 5202.2981 | 33982.5809 | 62044.2925 | 8104.8257 | 32.229 | 53.0463 | 31.2597 | 762.6208 | 5473.6404 | 0 | 68956.7134 | 0 | 7045.8587 | 104131.6991 | 63.4887 | 9.0636e-05 | 2.983e-05 | 7.4555e-05 | 1.9271e-05 | 0.00010723 | 0.00022128 | 3.8827e-05 | 0.00011113 | 0.00010303 | 0.00010696 | 0.000109 | 4.6525e-06 | 0.0001082 | 0.00010843 | 0.00010482 | 0 | 0.00050844 | 0 | 3.0681e-05 | 0.00010585 | 0.0001086
1230 | 52 | Day52 | 5 | Hour5 | 2 | Winter | 2761 | #N/A | Winter | 411051.1334 | 112442.5654 | 10347.9645 | 656.8689 | 2493.5535 | 93669.8869 | 70372.1535 | 10579.0606 | 34984.3925 | 66133.9807 | 8369.8966 | 32.3462 | 172.3319 | 31.4308 | 764.7015 | 10347.9645 | 0 | 70372.1535 | 0 | 13072.6141 | 109488.2697 | 63.777 | 9.7117e-05 | 5.6393e-05 | 9.282e-05 | 2.6066e-05 | 0.00011439 | 0.00022582 | 7.8957e-05 | 0.00011441 | 0.00010982 | 0.00011046 | 0.0001094 | 1.5115e-05 | 0.00010879 | 0.00010873 | 0.00019816 | 0 | 0.00051887 | 0 | 5.6925e-05 | 0.00011129 | 0.0001091
1231 | 52 | Day52 | 6 | Hour6 | 2 | Winter | 2761 | #N/A | Winter | 445264.145 | 111962.4207 | 22425.7257 | 743.4777 | 3699.0197 | 97599.01 | 70422.0284 | 28648.5254 | 33456.1537 | 66961.0184 | 8173.0871 | 29.4109 | 422.9119 | 28.5079 | 692.8475 | 22425.7257 | 0 | 70422.0284 | 0 | 32347.5451 | 108590.2592 | 57.9187 | 9.6702e-05 | 0.00012221 | 0.00010506 | 3.8667e-05 | 0.00011919 | 0.00022598 | 0.00021382 | 0.00010941 | 0.00011119 | 0.00010787 | 9.9468e-05 | 3.7092e-05 | 9.8672e-05 | 9.851e-05 | 0.00042944 | 0 | 0.00051924 | 0 | 0.00014086 | 0.00011038 | 9.9075e-05
1232 | 52 | Day52 | 7 | Hour7 | 2 | Winter | 2761 | #N/A | Winter | 455456.263 | 120026.1712 | 25780.1252 | 909.7732 | 6618.3258 | 94114.6539 | 48906.6803 | 40047.7837 | 35225.2745 | 73529.3652 | 8767.1737 | 29.0822 | 786.6823 | 28.3089 | 686.8628 | 25780.1252 | 0 | 48906.6803 | 0 | 46666.1095 | 117521.8133 | 57.3911 | 0.00010367 | 0.00014049 | 0.00012856 | 6.9184e-05 | 0.00011493 | 0.00015694 | 0.0002989 | 0.0001152 | 0.0001221 | 0.00011571 | 9.8357e-05 | 6.8998e-05 | 9.7983e-05 | 9.7659e-05 | 0.00049367 | 0 | 0.0003606 | 0 | 0.00020321 | 0.00011946 | 9.8172e-05
1233 | 52 | Day52 | 8 | Hour8 | 2 | Winter | 2761 | #N/A | Winter | 449984.792 | 128678.4024 | 19095.4678 | 1091.1568 | 7805.3731 | 93018.7526 | 41193.0466 | 31633.2725 | 37345.2059 | 79033.4468 | 9422.4016 | 29.4067 | 912.6434 | 28.6956 | 697.52 | 19095.4678 | 0 | 41193.0466 | 0 | 39438.6457 | 125801.0543 | 58.1023 | 0.00011114 | 0.00010406 | 0.00015419 | 8.1592e-05 | 0.00011359 | 0.00013219 | 0.0002361 | 0.00012213 | 0.00013124 | 0.00012435 | 9.9454e-05 | 8.0045e-05 | 9.9322e-05 | 9.9175e-05 | 0.00036567 | 0 | 0.00030373 | 0 | 0.00017174 | 0.00012788 | 9.9389e-05
1234 | 52 | Day52 | 9 | Hour9 | 2 | Winter | 2761 | #N/A | Winter | 443839.9667 | 137915.4856 | 12896.7119 | 1262.7089 | 10095.0129 | 92095.5351 | 36337.0406 | 19249.769 | 39356.7032 | 83024.0757 | 9931.6688 | 30.3543 | 893.592 | 29.6934 | 721.6152 | 12896.7119 | 0 | 36337.0406 | 0 | 29344.7819 | 132312.4478 | 60.0477 | 0.00011912 | 7.0283e-05 | 0.00017843 | 0.00010553 | 0.00011246 | 0.00011661 | 0.00014367 | 0.00012871 | 0.00013786 | 0.00013107 | 0.00010266 | 7.8375e-05 | 0.00010278 | 0.0001026 | 0.00024696 | 0 | 0.00026792 | 0 | 0.00012778 | 0.00013449 | 0.00010272
1235 | 52 | Day52 | 10 | Hour10 | 2 | Winter | 2761 | #N/A | Winter | 438298.4663 | 139086.2773 | 9949.8995 | 1329.0009 | 11971.6627 | 90830.5156 | 36027.5531 | 16540.3745 | 38990.1269 | 81969.3887 | 9844.0224 | 30.0279 | 986.4359 | 29.372 | 713.8088 | 9949.8995 | 0 | 36027.5531 | 0 | 28512.0372 | 130803.538 | 59.3999 | 0.00012013 | 5.4224e-05 | 0.0001878 | 0.00012514 | 0.00011092 | 0.00011561 | 0.00012345 | 0.00012751 | 0.00013611 | 0.00012992 | 0.00010156 | 8.6518e-05 | 0.00010166 | 0.00010149 | 0.00019053 | 0 | 0.00026564 | 0 | 0.00012416 | 0.00013296 | 0.00010161
1236 | 52 | Day52 | 11 | Hour11 | 2 | Winter | 2761 | #N/A | Winter | 432098.3708 | 142161.9537 | 8810.3428 | 1392.1025 | 14052.7797 | 88144.9293 | 24141.6585 | 18431.9985 | 39587.2781 | 83328.5624 | 10055.3185 | 30.4884 | 1205.2447 | 29.8429 | 725.8708 | 8810.3428 | 0 | 24141.6585 | 0 | 32484.7782 | 132971.159 | 60.3313 | 0.00012279 | 4.8014e-05 | 0.00019671 | 0.0001469 | 0.00010764 | 7.747e-05 | 0.00013757 | 0.00012946 | 0.00013837 | 0.00013271 | 0.00010311 | 0.00010571 | 0.00010329 | 0.00010321 | 0.00016871 | 0 | 0.000178 | 0 | 0.00014145 | 0.00013516 | 0.0001032
1237 | 52 | Day52 | 12 | Hour12 | 2 | Winter | 2761 | #N/A | Winter | 426342.307 | 143059.8428 | 9551.9941 | 1413.1921 | 13860.8548 | 85858.629 | 20020.6238 | 16121.7207 | 40029.0306 | 84044.6484 | 10211.7349 | 30.7144 | 1377.244 | 30.0895 | 731.988 | 9551.9941 | 0 | 20020.6238 | 0 | 29982.5755 | 134285.4139 | 60.8039 | 0.00012356 | 5.2056e-05 | 0.00019969 | 0.00014489 | 0.00010485 | 6.4246e-05 | 0.00012032 | 0.0001309 | 0.00013956 | 0.00013477 | 0.00010388 | 0.00012079 | 0.00010415 | 0.00010408 | 0.00018291 | 0 | 0.00014762 | 0 | 0.00013056 | 0.0001365 | 0.00010401
1238 | 52 | Day52 | 13 | Hour13 | 2 | Winter | 2761 | #N/A | Winter | 422315.5674 | 143495.307 | 9284.3641 | 1413.5785 | 12142.2968 | 84508.0838 | 16979.376 | 16959.5658 | 40437.2051 | 84516.7866 | 10343.9719 | 31.0161 | 1434.5112 | 30.3553 | 739.1491 | 9284.3641 | 0 | 16979.376 | 0 | 29101.8626 | 135297.9636 | 61.3713 | 0.00012394 | 5.0597e-05 | 0.00019975 | 0.00012693 | 0.0001032 | 5.4487e-05 | 0.00012658 | 0.00013224 | 0.00014034 | 0.00013652 | 0.0001049 | 0.00012582 | 0.00010507 | 0.00010509 | 0.00017779 | 0 | 0.00012519 | 0 | 0.00012672 | 0.00013753 | 0.00010498
1239 | 52 | Day52 | 14 | Hour14 | 2 | Winter | 2761 | #N/A | Winter | 417487.2979 | 143683.9251 | 9335.3032 | 1402.0483 | 11916.9961 | 84537.7454 | 14463.8435 | 14543.688 | 40699.0247 | 84077.7011 | 10373.4133 | 31.4569 | 1641.6355 | 30.7957 | 749.7213 | 9335.3032 | 0 | 14463.8435 | 0 | 26460.6841 | 135150.139 | 62.2525 | 0.0001241 | 5.0875e-05 | 0.00019812 | 0.00012457 | 0.00010324 | 4.6414e-05 | 0.00010855 | 0.0001331 | 0.00013961 | 0.0001369 | 0.00010639 | 0.00014398 | 0.00010659 | 0.0001066 | 0.00017876 | 0 | 0.00010665 | 0 | 0.00011522 | 0.00013738 | 0.00010649
1240 | 52 | Day52 | 15 | Hour15 | 2 | Winter | 2761 | #N/A | Winter | 416286.624 | 142822.3169 | 9680.4325 | 1370.0612 | 12799.6254 | 86899.7039 | 13830.5044 | 12587.8345 | 40515.2706 | 82518.5433 | 10241.0356 | 31.8791 | 2198.5535 | 31.1983 | 759.6646 | 9680.4325 | 0 | 13830.5044 | 0 | 25387.4599 | 133274.8495 | 63.0775 | 0.00012336 | 5.2756e-05 | 0.0001936 | 0.0001338 | 0.00010612 | 4.4382e-05 | 9.395e-05 | 0.00013249 | 0.00013702 | 0.00013516 | 0.00010782 | 0.00019283 | 0.00010798 | 0.00010801 | 0.00018537 | 0 | 0.00010198 | 0 | 0.00011055 | 0.00013547 | 0.0001079
1241 | 52 | Day52 | 16 | Hour16 | 2 | Winter | 2761 | #N/A | Winter | 420261.8842 | 140104.8128 | 10450.9395 | 1299.4617 | 13569.9856 | 94397.8232 | 13132.899 | 14083.3588 | 39821.9565 | 79675.4923 | 10013.2485 | 32.0906 | 2883.3394 | 31.4119 | 765.0642 | 10450.9395 | 0 | 13132.899 | 0 | 27653.3444 | 129510.6973 | 63.5025 | 0.00012101 | 5.6955e-05 | 0.00018362 | 0.00014185 | 0.00011528 | 4.2143e-05 | 0.00010511 | 0.00013023 | 0.0001323 | 0.00013215 | 0.00010853 | 0.00025289 | 0.00010872 | 0.00010878 | 0.00020013 | 0 | 9.6832e-05 | 0 | 0.00012042 | 0.00013165 | 0.00010863
1242 | 52 | Day52 | 17 | Hour17 | 2 | Winter | 2761 | #N/A | Winter | 435885.9043 | 137034.4622 | 11144.1886 | 1193.9537 | 13766.7205 | 110126.1176 | 15058.6907 | 17711.9412 | 39088.9577 | 76730.9474 | 9801.4969 | 32.3073 | 3394.2352 | 31.6633 | 770.2221 | 11144.1886 | 0 | 15058.6907 | 0 | 31478.6617 | 125621.402 | 63.9706 | 0.00011836 | 6.0733e-05 | 0.00016871 | 0.00014391 | 0.00013448 | 4.8323e-05 | 0.00013219 | 0.00012783 | 0.00012741 | 0.00012936 | 0.00010926 | 0.0002977 | 0.00010959 | 0.00010951 | 0.0002134 | 0 | 0.00011103 | 0 | 0.00013707 | 0.00012769 | 0.00010943
1243 | 52 | Day52 | 18 | Hour18 | 2 | Winter | 2761 | #N/A | Winter | 454142.0014 | 139118.2708 | 10090.6003 | 1084.6916 | 14714.0296 | 121666.8164 | 10656.1906 | 26141.7513 | 39796.4019 | 77156.0631 | 10090.6586 | 33.5578 | 2758.5257 | 32.9091 | 801.5348 | 10090.6003 | 0 | 10656.1906 | 0 | 40855.7809 | 127043.1236 | 66.4668 | 0.00012016 | 5.4991e-05 | 0.00015327 | 0.00015381 | 0.00014858 | 3.4196e-05 | 0.00019511 | 0.00013014 | 0.00012812 | 0.00013317 | 0.00011349 | 0.00024194 | 0.00011391 | 0.00011396 | 0.00019323 | 0 | 7.8571e-05 | 0 | 0.00017791 | 0.00012914 | 0.0001137
1244 | 52 | Day52 | 19 | Hour19 | 2 | Winter | 2761 | #N/A | Winter | 453342.2969 | 136399.0805 | 11313.787 | 934.925 | 15813.4281 | 119383.4417 | 10889.8825 | 28139.6162 | 40234.052 | 77561.2097 | 10176.4264 | 34.2295 | 1612.5327 | 33.5261 | 816.1595 | 11313.787 | 0 | 10889.8825 | 0 | 43953.0443 | 127971.6881 | 67.7556 | 0.00011781 | 6.1657e-05 | 0.00013211 | 0.0001653 | 0.00014579 | 3.4946e-05 | 0.00021002 | 0.00013158 | 0.00012879 | 0.0001343 | 0.00011576 | 0.00014143 | 0.00011604 | 0.00011604 | 0.00021665 | 0 | 8.0294e-05 | 0 | 0.00019139 | 0.00013008 | 0.0001159
1245 | 52 | Day52 | 20 | Hour20 | 2 | Winter | 2761 | #N/A | Winter | 440995.0497 | 129533.2116 | 12616.0329 | 772.295 | 16758.9907 | 112136.6929 | 11871.8371 | 28651.4314 | 39931.3315 | 76585.5442 | 10096.4118 | 34.121 | 1162.7631 | 33.3213 | 811.0651 | 12616.0329 | 0 | 11871.8371 | 0 | 45410.4222 | 126613.2875 | 67.4423 | 0.00011188 | 6.8754e-05 | 0.00010913 | 0.00017519 | 0.00013694 | 3.8097e-05 | 0.00021384 | 0.00013059 | 0.00012717 | 0.00013325 | 0.0001154 | 0.00010198 | 0.00011533 | 0.00011532 | 0.00024159 | 0 | 8.7534e-05 | 0 | 0.00019774 | 0.0001287 | 0.00011537
1246 | 52 | Day52 | 21 | Hour21 | 2 | Winter | 2761 | #N/A | Winter | 419583.7626 | 125276.4392 | 4699.8125 | 651.9583 | 14570.8337 | 105709.9546 | 14369.9238 | 25910.5858 | 40219.2003 | 76179.3919 | 10216.74 | 34.568 | 887.1164 | 33.8349 | 823.4032 | 4699.8125 | 0 | 14369.9238 | 0 | 40481.4195 | 126615.3322 | 68.4029 | 0.0001082 | 2.5613e-05 | 9.2126e-05 | 0.00015231 | 0.00012909 | 4.6113e-05 | 0.00019338 | 0.00013153 | 0.0001265 | 0.00013484 | 0.00011691 | 7.7807e-05 | 0.00011711 | 0.00011707 | 8.9998e-05 | 0 | 0.00010595 | 0 | 0.00017628 | 0.0001287 | 0.00011701
1247 | 52 | Day52 | 22 | Hour22 | 2 | Winter | 2761 | #N/A | Winter | 391395.2496 | 117886.4342 | 3413.5811 | 552.788 | 12345.9242 | 94171.517 | 18508.3871 | 20599.5752 | 39307.1401 | 73205.2632 | 9927.4792 | 34.4215 | 590.3958 | 33.6847 | 818.6582 | 3413.5811 | 0 | 18508.3871 | 0 | 32945.4994 | 122439.8825 | 68.1062 | 0.00010182 | 1.8603e-05 | 7.8113e-05 | 0.00012906 | 0.000115 | 5.9393e-05 | 0.00015375 | 0.00012854 | 0.00012156 | 0.00013102 | 0.00011641 | 5.1782e-05 | 0.00011659 | 0.0001164 | 6.5368e-05 | 0 | 0.00013647 | 0 | 0.00014346 | 0.00012446 | 0.0001165
1248 | 52 | Day52 | 23 | Hour23 | 2 | Winter | 2761 | #N/A | Winter | 365811.2413 | 112296.2438 | 3716.5014 | 495.3331 | 8654.9187 | 84441.9529 | 24135.8485 | 13402.786 | 38022.3095 | 69983.7697 | 9371.264 | 34.5488 | 401.9679 | 33.7514 | 820.0456 | 3716.5014 | 0 | 24135.8485 | 0 | 22057.7046 | 117377.3432 | 68.3002 | 9.699e-05 | 2.0254e-05 | 6.9994e-05 | 9.0473e-05 | 0.00010312 | 7.7452e-05 | 0.00010003 | 0.00012434 | 0.00011621 | 0.00012368 | 0.00011684 | 3.5256e-05 | 0.00011682 | 0.0001166 | 7.1168e-05 | 0 | 0.00017796 | 0 | 9.605e-05 | 0.00011931 | 0.00011683
1249 | 53 | Day53 | 0 | Hour0 | 2 | Winter | 85 | 443024.7263 | Winter | 349488.6248 | 108736.4904 | 3761.9437 | 451.532 | 5599.5126 | 78627.8914 | 30120.9674 | 9104.6641 | 36571.4131 | 66562.5405 | 8829.6645 | 34.9557 | 225.7744 | 34.0374 | 827.2377 | 3761.9437 | 0 | 30120.9674 | 0 | 14704.1767 | 111963.6181 | 68.993 | 9.3916e-05 | 2.0501e-05 | 6.3805e-05 | 5.8534e-05 | 9.6019e-05 | 9.6658e-05 | 6.7953e-05 | 0.0001196 | 0.00011053 | 0.00011653 | 0.00011822 | 1.9802e-05 | 0.00011781 | 0.00011762 | 7.2039e-05 | 0 | 0.00022209 | 0 | 6.4029e-05 | 0.00011381 | 0.00011802
1250 | 53 | Day53 | 1 | Hour1 | 2 | Winter | 2761 | #N/A | Winter | 340972.9788 | 105402.0739 | 3752.4733 | 440.8679 | 3191.6605 | 76178.226 | 36304.8477 | 5204.8684 | 35875.9036 | 64998.6619 | 8606.7862 | 34.4575 | 135.175 | 33.5081 | 813.4689 | 3752.4733 | 0 | 36304.8477 | 0 | 8396.5289 | 109481.3517 | 67.9655 | 9.1036e-05 | 2.045e-05 | 6.2298e-05 | 3.3363e-05 | 9.3027e-05 | 0.0001165 | 3.8847e-05 | 0.00011732 | 0.00010793 | 0.00011359 | 0.00011654 | 1.1856e-05 | 0.00011598 | 0.00011566 | 7.1857e-05 | 0 | 0.00026768 | 0 | 3.6563e-05 | 0.00011129 | 0.00011626
1251 | 53 | Day53 | 2 | Hour2 | 2 | Winter | 2761 | #N/A | Winter | 337390.4124 | 102381.1214 | 3773.5849 | 435.9124 | 2489.2011 | 74747.978 | 41026.4906 | 3068.641 | 35347.5782 | 64730.9792 | 8458.6602 | 33.6758 | 69.766 | 32.7126 | 794.111 | 3773.5849 | 0 | 41026.4906 | 0 | 5557.8421 | 108537.2176 | 66.3884 | 8.8427e-05 | 2.0565e-05 | 6.1598e-05 | 2.602e-05 | 9.128e-05 | 0.00013165 | 2.2903e-05 | 0.0001156 | 0.00010749 | 0.00011163 | 0.00011389 | 6.119e-06 | 0.00011323 | 0.00011291 | 7.2262e-05 | 0 | 0.0003025 | 0 | 2.4202e-05 | 0.00011033 | 0.00011356
1252 | 53 | Day53 | 3 | Hour3 | 2 | Winter | 2761 | #N/A | Winter | 339909.2098 | 101868.5619 | 3895.4998 | 464.0677 | 1579.8902 | 75532.0635 | 45391.6638 | 3933.1681 | 34769.6364 | 63225.891 | 8325.2667 | 33.3053 | 72.4946 | 32.3045 | 785.3962 | 3895.4998 | 0 | 45391.6638 | 0 | 5513.0583 | 106320.7941 | 65.6098 | 8.7984e-05 | 2.1229e-05 | 6.5576e-05 | 1.6515e-05 | 9.2238e-05 | 0.00014566 | 2.9355e-05 | 0.00011371 | 0.00010499 | 0.00010987 | 0.00011264 | 6.3583e-06 | 0.00011181 | 0.00011167 | 7.4596e-05 | 0 | 0.00033468 | 0 | 2.4007e-05 | 0.00010807 | 0.00011223
1253 | 53 | Day53 | 4 | Hour4 | 2 | Winter | 2761 | #N/A | Winter | 353574.3439 | 104838.2804 | 4089.2548 | 540.3437 | 1893.8423 | 79268.87 | 50211.1993 | 5336.3865 | 34778.9282 | 63394.3632 | 8318.7747 | 33.2495 | 54.7691 | 32.2229 | 783.8591 | 4089.2548 | 0 | 50211.1993 | 0 | 7230.2288 | 106492.0662 | 65.4725 | 9.0549e-05 | 2.2285e-05 | 7.6354e-05 | 1.9797e-05 | 9.6801e-05 | 0.00016113 | 3.9828e-05 | 0.00011374 | 0.00010527 | 0.00010979 | 0.00011245 | 4.8037e-06 | 0.00011153 | 0.00011145 | 7.8306e-05 | 0 | 0.00037022 | 0 | 3.1484e-05 | 0.00010825 | 0.000112
1254 | 53 | Day53 | 5 | Hour5 | 2 | Winter | 2761 | #N/A | Winter | 383427.9017 | 112218.6222 | 7828.2616 | 671.7981 | 2556.9619 | 84840.5178 | 51652.9424 | 10838.5235 | 35765.8056 | 67444.1158 | 8582.8173 | 33.305 | 177.0845 | 32.3067 | 784.8391 | 7828.2616 | 0 | 51652.9424 | 0 | 13395.4854 | 111792.7387 | 65.6118 | 9.6923e-05 | 4.2662e-05 | 9.493e-05 | 2.6729e-05 | 0.00010361 | 0.00016575 | 8.0894e-05 | 0.00011696 | 0.00011199 | 0.00011327 | 0.00011264 | 1.5532e-05 | 0.00011182 | 0.00011159 | 0.00014991 | 0 | 0.00038085 | 0 | 5.833e-05 | 0.00011364 | 0.00011223
1255 | 53 | Day53 | 6 | Hour6 | 2 | Winter | 2761 | #N/A | Winter | 416502.0344 | 112442.268 | 15258.6913 | 762.5384 | 3807.7483 | 89727.9506 | 52639.1318 | 29366.7161 | 34365.8097 | 68494.5182 | 8426.4375 | 30.4006 | 436.0762 | 29.4616 | 714.2861 | 15258.6913 | 0 | 52639.1318 | 0 | 33174.4644 | 111286.7654 | 59.8623 | 9.7117e-05 | 8.3155e-05 | 0.00010775 | 3.9804e-05 | 0.00010957 | 0.00016892 | 0.00021918 | 0.00011238 | 0.00011374 | 0.00011121 | 0.00010282 | 3.8247e-05 | 0.00010197 | 0.00010156 | 0.00029219 | 0 | 0.00038812 | 0 | 0.00014446 | 0.00011312 | 0.0001024
1256 | 53 | Day53 | 7 | Hour7 | 2 | Winter | 2761 | #N/A | Winter | 427314.1211 | 119192.5858 | 19201.1905 | 919.127 | 6716.0843 | 86587.8475 | 33911.1258 | 40487.0727 | 35632.3979 | 74206.5724 | 8902.839 | 29.6465 | 800.139 | 28.8462 | 698.6464 | 19201.1905 | 0 | 33911.1258 | 0 | 47203.157 | 118741.8093 | 58.4927 | 0.00010295 | 0.00010464 | 0.00012988 | 7.0205e-05 | 0.00010574 | 0.00010882 | 0.00030218 | 0.00011653 | 0.00012322 | 0.0001175 | 0.00010027 | 7.0178e-05 | 9.9843e-05 | 9.9335e-05 | 0.00036769 | 0 | 0.00025004 | 0 | 0.00020555 | 0.0001207 | 0.00010006
1257 | 53 | Day53 | 8 | Hour8 | 2 | Winter | 2761 | #N/A | Winter | 425200.0218 | 127996.8757 | 14101.1244 | 1104.1906 | 7925.2922 | 86218.8481 | 27144.9974 | 32064.5267 | 37717.5735 | 79678.302 | 9553.6731 | 29.8925 | 927.3243 | 29.2065 | 708.1948 | 14101.1244 | 0 | 27144.9974 | 0 | 39989.8189 | 126949.5486 | 59.099 | 0.00011055 | 7.6847e-05 | 0.00015603 | 8.2846e-05 | 0.00010529 | 8.7108e-05 | 0.00023931 | 0.00012335 | 0.00013231 | 0.00012609 | 0.0001011 | 8.1333e-05 | 0.00010109 | 0.00010069 | 0.00027003 | 0 | 0.00020015 | 0 | 0.00017414 | 0.00012904 | 0.00010109
1258 | 53 | Day53 | 9 | Hour9 | 2 | Winter | 2761 | #N/A | Winter | 422503.309 | 137647.1138 | 10038.7864 | 1281.2678 | 10244.14 | 85864.8457 | 22694.6973 | 19550.5868 | 39699.9854 | 83664.4984 | 10116.965 | 30.7739 | 907.2857 | 30.1512 | 732.2116 | 10038.7864 | 0 | 22694.6973 | 0 | 29794.7269 | 133481.4488 | 60.9251 | 0.00011889 | 5.4708e-05 | 0.00018105 | 0.00010709 | 0.00010486 | 7.2827e-05 | 0.00014592 | 0.00012983 | 0.00013893 | 0.00013352 | 0.00010408 | 7.9576e-05 | 0.00010436 | 0.00010411 | 0.00019224 | 0 | 0.00016733 | 0 | 0.00012974 | 0.00013568 | 0.00010422
1259 | 53 | Day53 | 10 | Hour10 | 2 | Winter | 2761 | #N/A | Winter | 419540.9076 | 139477.9325 | 8652.7948 | 1354.2508 | 12180.7968 | 84908.6335 | 21977.5337 | 16849.2588 | 39452.0699 | 82845.6838 | 10052.2502 | 30.5086 | 1003.4993 | 29.9006 | 725.7943 | 8652.7948 | 0 | 21977.5337 | 0 | 29030.0555 | 132350.0039 | 60.4093 | 0.00012047 | 4.7155e-05 | 0.00019137 | 0.00012733 | 0.00010369 | 7.0526e-05 | 0.00012575 | 0.00012902 | 0.00013757 | 0.00013267 | 0.00010318 | 8.8014e-05 | 0.00010349 | 0.00010319 | 0.0001657 | 0 | 0.00016205 | 0 | 0.00012641 | 0.00013453 | 0.00010333
1260 | 53 | Day53 | 11 | Hour11 | 2 | Winter | 2761 | #N/A | Winter | 416186.2217 | 141122.6253 | 8509.4775 | 1401.285 | 14131.0288 | 83170.9973 | 14229.893 | 18554.7329 | 39629.0704 | 83324.0289 | 10111.5379 | 30.6129 | 1211.761 | 30.0169 | 729.1539 | 8509.4775 | 0 | 14229.893 | 0 | 32685.7617 | 133064.6373 | 60.6298 | 0.00012189 | 4.6374e-05 | 0.00019801 | 0.00014772 | 0.00010157 | 4.5664e-05 | 0.00013848 | 0.0001296 | 0.00013836 | 0.00013345 | 0.00010353 | 0.00010628 | 0.00010389 | 0.00010367 | 0.00016295 | 0 | 0.00010492 | 0 | 0.00014233 | 0.00013526 | 0.00010371
1261 | 53 | Day53 | 12 | Hour12 | 2 | Winter | 2761 | #N/A | Winter | 412889.661 | 141832.3061 | 9587.0571 | 1418.2776 | 13898.7565 | 81525.388 | 12162.8021 | 16178.446 | 39992.049 | 83901.0711 | 10218.1925 | 30.757 | 1380.9372 | 30.1775 | 733.4434 | 9587.0571 | 0 | 12162.8021 | 0 | 30077.2025 | 134111.3126 | 60.9345 | 0.0001225 | 5.2247e-05 | 0.00020041 | 0.00014529 | 9.9557e-05 | 3.903e-05 | 0.00012075 | 0.00013078 | 0.00013932 | 0.00013486 | 0.00010402 | 0.00012112 | 0.00010445 | 0.00010428 | 0.00018359 | 0 | 8.9679e-05 | 0 | 0.00013097 | 0.00013632 | 0.00010423
1262 | 53 | Day53 | 13 | Hour13 | 2 | Winter | 2761 | #N/A | Winter | 410662.0615 | 141857.6136 | 9960.7351 | 1410.6183 | 12106.4439 | 80606.4593 | 11038.9891 | 16916.4058 | 40228.2696 | 84024.5508 | 10282.87 | 30.9183 | 1430.9686 | 30.3149 | 736.9042 | 9960.7351 | 0 | 11038.9891 | 0 | 29022.8497 | 134535.6904 | 61.2333 | 0.00012252 | 5.4283e-05 | 0.00019933 | 0.00012655 | 9.8435e-05 | 3.5424e-05 | 0.00012626 | 0.00013156 | 0.00013952 | 0.00013571 | 0.00010457 | 0.00012551 | 0.00010493 | 0.00010477 | 0.00019074 | 0 | 8.1393e-05 | 0 | 0.00012638 | 0.00013675 | 0.00010474
1263 | 53 | Day53 | 14 | Hour14 | 2 | Winter | 2761 | #N/A | Winter | 408664.8764 | 141919.5739 | 10486.3661 | 1395.4163 | 11854.064 | 81284.7606 | 10622.7233 | 14458.9491 | 40440.6974 | 83472.6097 | 10288.1171 | 31.2682 | 1634.1001 | 30.6569 | 745.5737 | 10486.3661 | 0 | 10622.7233 | 0 | 26313.0131 | 134201.4242 | 61.9251 | 0.00012258 | 5.7148e-05 | 0.00019718 | 0.00012391 | 9.9263e-05 | 3.4088e-05 | 0.00010791 | 0.00013225 | 0.00013861 | 0.00013578 | 0.00010575 | 0.00014332 | 0.00010611 | 0.00010601 | 0.00020081 | 0 | 7.8324e-05 | 0 | 0.00011458 | 0.00013641 | 0.00010593
1264 | 53 | Day53 | 15 | Hour15 | 2 | Winter | 2761 | #N/A | Winter | 408859.4255 | 141052.1239 | 10834.4074 | 1363.0857 | 12730.1632 | 84101.1777 | 10928.5833 | 12521.2472 | 40268.1167 | 81889.0811 | 10166.3112 | 31.6921 | 2187.6085 | 31.0523 | 754.7753 | 10834.4074 | 0 | 10928.5833 | 0 | 25251.4104 | 132323.5089 | 62.7445 | 0.00012183 | 5.9044e-05 | 0.00019261 | 0.00013307 | 0.0001027 | 3.507e-05 | 9.3453e-05 | 0.00013169 | 0.00013598 | 0.00013417 | 0.00010718 | 0.00019187 | 0.00010748 | 0.00010732 | 0.00020747 | 0 | 8.0579e-05 | 0 | 0.00010996 | 0.00013451 | 0.00010733
1265 | 53 | Day53 | 16 | Hour16 | 2 | Winter | 2761 | #N/A | Winter | 413721.941 | 138623.3639 | 11207.1221 | 1295.4864 | 13523.7275 | 91880.1088 | 10544.4732 | 14049.6775 | 39660.863 | 79258.4142 | 9980.3586 | 31.9858 | 2873.5301 | 31.3268 | 761.5032 | 11207.1221 | 0 | 10544.4732 | 0 | 27573.405 | 128899.6359 | 63.3126 | 0.00011973 | 6.1076e-05 | 0.00018306 | 0.00014137 | 0.0001122 | 3.3837e-05 | 0.00010486 | 0.0001297 | 0.00013161 | 0.00013172 | 0.00010818 | 0.00025203 | 0.00010843 | 0.00010827 | 0.00021461 | 0 | 7.7747e-05 | 0 | 0.00012007 | 0.00013102 | 0.0001083
1266 | 53 | Day53 | 17 | Hour17 | 2 | Winter | 2761 | #N/A | Winter | 426651.427 | 135239.2858 | 11373.5117 | 1184.7805 | 13677.1085 | 106761.6369 | 11765.3641 | 17586.0793 | 38832.9513 | 76269.4985 | 9758.557 | 32.0956 | 3373.8166 | 31.4638 | 765.2773 | 11373.5117 | 0 | 11765.3641 | 0 | 31263.1878 | 124861.0068 | 63.5595 | 0.00011681 | 6.1982e-05 | 0.00016742 | 0.00014297 | 0.00013037 | 3.7755e-05 | 0.00013125 | 0.00012699 | 0.00012665 | 0.00012879 | 0.00010855 | 0.00029591 | 0.0001089 | 0.00010881 | 0.0002178 | 0 | 8.6749e-05 | 0 | 0.00013614 | 0.00012692 | 0.00010872
1267 | 53 | Day53 | 18 | Hour18 | 2 | Winter | 2761 | #N/A | Winter | 443024.7263 | 136135.0377 | 10028.5137 | 1063.395 | 14483.6687 | 117470.4331 | 9318.169 | 25676.093 | 39191.8868 | 76152.3758 | 9930.3683 | 33.0883 | 2718.6391 | 32.4531 | 790.6048 | 10028.5137 | 0 | 9318.169 | 0 | 40159.7617 | 125274.6309 | 65.5414 | 0.00011758 | 5.4652e-05 | 0.00015027 | 0.0001514 | 0.00014345 | 2.9902e-05 | 0.00019163 | 0.00012817 | 0.00012645 | 0.00013106 | 0.00011191 | 0.00023844 | 0.00011233 | 0.00011241 | 0.00019204 | 0 | 6.8705e-05 | 0 | 0.00017488 | 0.00012734 | 0.00011211
1268 | 53 | Day53 | 19 | Hour19 | 2 | Winter | 2761 | #N/A | Winter | 441710.1559 | 133826.3749 | 10435.8619 | 920.0284 | 15631.7298 | 115176.7718 | 9054.3349 | 27703.472 | 39692.298 | 76755.3646 | 10043.2218 | 33.8396 | 1594.6958 | 33.1832 | 808.9789 | 10435.8619 | 0 | 9054.3349 | 0 | 43335.2018 | 126490.8845 | 67.0229 | 0.00011559 | 5.6872e-05 | 0.00013001 | 0.0001634 | 0.00014065 | 2.9055e-05 | 0.00020677 | 0.0001298 | 0.00012745 | 0.00013255 | 0.00011445 | 0.00013987 | 0.00011485 | 0.00011502 | 0.00019984 | 0 | 6.676e-05 | 0 | 0.0001887 | 0.00012858 | 0.00011465
1269 | 53 | Day53 | 20 | Hour20 | 2 | Winter | 2761 | #N/A | Winter | 429513.0329 | 127645.4294 | 11230.7434 | 763.1758 | 16642.2912 | 108103.9574 | 9190.4862 | 28320.5729 | 39523.7172 | 76041.6365 | 10020.7962 | 33.7967 | 1155.7912 | 33.1352 | 807.5037 | 11230.7434 | 0 | 9190.4862 | 0 | 44962.8641 | 125586.1498 | 66.9319 | 0.00011025 | 6.1204e-05 | 0.00010784 | 0.00017397 | 0.00013201 | 2.9492e-05 | 0.00021137 | 0.00012925 | 0.00012627 | 0.00013225 | 0.0001143 | 0.00010137 | 0.00011469 | 0.00011481 | 0.00021506 | 0 | 6.7764e-05 | 0 | 0.00019579 | 0.00012766 | 0.00011449
1270 | 53 | Day53 | 21 | Hour21 | 2 | Winter | 2761 | #N/A | Winter | 408626.7609 | 123533.6322 | 5375.7231 | 644.6735 | 14469.6468 | 101403.0597 | 10107.2145 | 25613.2985 | 39825.4702 | 75724.8633 | 10158.8561 | 34.2741 | 882.2135 | 33.6343 | 820.201 | 5375.7231 | 0 | 10107.2145 | 0 | 40082.9453 | 125709.1896 | 67.9084 | 0.0001067 | 2.9296e-05 | 9.1097e-05 | 0.00015126 | 0.00012383 | 3.2434e-05 | 0.00019117 | 0.00013024 | 0.00012574 | 0.00013407 | 0.00011592 | 7.7377e-05 | 0.00011642 | 0.00011662 | 0.00010294 | 0 | 7.4523e-05 | 0 | 0.00017454 | 0.00012778 | 0.00011616
1271 | 53 | Day53 | 22 | Hour22 | 2 | Winter | 2761 | #N/A | Winter | 380142.1523 | 117012.6598 | 4196.1039 | 550.7436 | 12354.8295 | 89816.0401 | 11801.3434 | 20508.59 | 39186.3847 | 73282.4215 | 9952.7838 | 34.3652 | 591.0072 | 33.697 | 821.1823 | 4196.1039 | 0 | 11801.3434 | 0 | 32863.4196 | 122421.5901 | 68.0623 | 0.00010106 | 2.2868e-05 | 7.7824e-05 | 0.00012915 | 0.00010968 | 3.787e-05 | 0.00015307 | 0.00012815 | 0.00012169 | 0.00013135 | 0.00011622 | 5.1836e-05 | 0.00011663 | 0.00011676 | 8.0353e-05 | 0 | 8.7014e-05 | 0 | 0.0001431 | 0.00012444 | 0.00011643
1272 | 53 | Day53 | 23 | Hour23 | 2 | Winter | 2761 | #N/A | Winter | 353877.1725 | 112743.2981 | 3942.6891 | 501.2961 | 8776.9453 | 80143.8167 | 14240.8477 | 13537.8054 | 38330.444 | 70819.3628 | 9531.2632 | 34.918 | 407.6844 | 34.1945 | 832.6072 | 3942.6891 | 0 | 14240.8477 | 0 | 22314.7507 | 118681.07 | 69.1125 | 9.7377e-05 | 2.1486e-05 | 7.0837e-05 | 9.1748e-05 | 9.787e-05 | 4.5699e-05 | 0.00010104 | 0.00012535 | 0.0001176 | 0.00012579 | 0.00011809 | 3.5757e-05 | 0.00011835 | 0.00011838 | 7.55e-05 | 0 | 0.000105 | 0 | 9.7169e-05 | 0.00012064 | 0.00011822
1273 | 54 | Day54 | 0 | Hour0 | 2 | Winter | 81 | 445566.5594 | Winter | 336883.0887 | 109395.6514 | 4083.8556 | 460.3227 | 5698.929 | 74437.435 | 18730.9921 | 9263.1635 | 37092.2992 | 67594.7006 | 8982.9523 | 35.4572 | 229.7826 | 34.6551 | 842.8924 | 4083.8556 | 0 | 18730.9921 | 0 | 14962.0926 | 113669.9521 | 70.1123 | 9.4485e-05 | 2.2256e-05 | 6.5047e-05 | 5.9573e-05 | 9.0901e-05 | 6.0108e-05 | 6.9136e-05 | 0.0001213 | 0.00011224 | 0.00011855 | 0.00011992 | 2.0154e-05 | 0.00011995 | 0.00011984 | 7.8203e-05 | 0 | 0.00013811 | 0 | 6.5152e-05 | 0.00011554 | 0.00011993
1274 | 54 | Day54 | 1 | Hour1 | 2 | Winter | 2761 | #N/A | Winter | 327462.8438 | 106870.0097 | 3880.3738 | 454.3564 | 3278.3923 | 71856.1934 | 22529.7767 | 5350.1185 | 36773.8716 | 66597.6389 | 8827.3922 | 35.3289 | 138.9555 | 34.4841 | 835.9518 | 3880.3738 | 0 | 22529.7767 | 0 | 8628.5108 | 112198.9027 | 69.813 | 9.2304e-05 | 2.1147e-05 | 6.4204e-05 | 3.427e-05 | 8.7749e-05 | 7.2298e-05 | 3.9931e-05 | 0.00012026 | 0.00011059 | 0.0001165 | 0.00011948 | 1.2187e-05 | 0.00011936 | 0.00011886 | 7.4307e-05 | 0 | 0.00016612 | 0 | 3.7573e-05 | 0.00011405 | 0.00011942
1275 | 54 | Day54 | 2 | Hour2 | 2 | Winter | 2761 | #N/A | Winter | 323828.0632 | 104598.463 | 3789.3324 | 454.484 | 2582.2675 | 70365.0097 | 25606.745 | 3195.5042 | 36608.0726 | 66915.6508 | 8748.3156 | 34.8914 | 72.3877 | 33.9682 | 822.9712 | 3789.3324 | 0 | 25606.745 | 0 | 5777.7717 | 112272.0389 | 68.8595 | 9.0342e-05 | 2.0651e-05 | 6.4222e-05 | 2.6993e-05 | 8.5928e-05 | 8.2172e-05 | 2.385e-05 | 0.00011972 | 0.00011111 | 0.00011546 | 0.000118 | 6.3489e-06 | 0.00011757 | 0.00011701 | 7.2563e-05 | 0 | 0.0001888 | 0 | 2.5159e-05 | 0.00011412 | 0.00011779
1276 | 54 | Day54 | 3 | Hour3 | 2 | Winter | 2761 | #N/A | Winter | 325951.1236 | 104696.5414 | 3822.7169 | 488.7795 | 1652.0754 | 70995.1647 | 28463.6479 | 4140.7879 | 36301.3795 | 65767.8031 | 8658.478 | 34.7923 | 75.7849 | 33.8377 | 819.3343 | 3822.7169 | 0 | 28463.6479 | 0 | 5792.8633 | 110727.6606 | 68.63 | 9.0427e-05 | 2.0833e-05 | 6.9068e-05 | 1.727e-05 | 8.6698e-05 | 9.134e-05 | 3.0905e-05 | 0.00011871 | 0.00010921 | 0.00011427 | 0.00011767 | 6.6469e-06 | 0.00011712 | 0.00011649 | 7.3202e-05 | 0 | 0.00020987 | 0 | 2.5225e-05 | 0.00011255 | 0.0001174
1277 | 54 | Day54 | 4 | Hour4 | 2 | Winter | 2761 | #N/A | Winter | 338662.535 | 108241.2021 | 3925.9943 | 573.3801 | 1992.4835 | 74362.1245 | 31457.6958 | 5663.0597 | 36533.4262 | 66267.3642 | 8697.2697 | 34.956 | 57.7121 | 33.9797 | 821.8871 | 3925.9943 | 0 | 31457.6958 | 0 | 7655.5432 | 111498.0601 | 68.9357 | 9.3488e-05 | 2.1396e-05 | 8.1023e-05 | 2.0828e-05 | 9.0809e-05 | 0.00010095 | 4.2266e-05 | 0.00011947 | 0.00011004 | 0.00011478 | 0.00011822 | 5.0618e-06 | 0.00011761 | 0.00011686 | 7.518e-05 | 0 | 0.00023195 | 0 | 3.3336e-05 | 0.00011334 | 0.00011792
1278 | 54 | Day54 | 5 | Hour5 | 2 | Winter | 2761 | #N/A | Winter | 368206.3108 | 116034.0728 | 6867.0088 | 713.7553 | 2695.5394 | 79897.6545 | 32340.9018 | 11524.1417 | 37582.4976 | 70490.1416 | 8981.3409 | 35.0603 | 186.4073 | 34.0874 | 823.7015 | 6867.0088 | 0 | 32340.9018 | 0 | 14219.6811 | 117053.9801 | 69.1477 | 0.00010022 | 3.7423e-05 | 0.00010086 | 2.8177e-05 | 9.7569e-05 | 0.00010378 | 8.6011e-05 | 0.0001229 | 0.00011705 | 0.00011853 | 0.00011857 | 1.6349e-05 | 0.00011798 | 0.00011712 | 0.0001315 | 0 | 0.00023846 | 0 | 6.1919e-05 | 0.00011898 | 0.00011828
1279 | 54 | Day54 | 6 | Hour6 | 2 | Winter | 2761 | #N/A | Winter | 401890.7435 | 116431.7879 | 13295.4245 | 811.5987 | 4016.0165 | 85064.3232 | 33246.2727 | 31213.0905 | 36135.0212 | 71597.9842 | 8807.622 | 32.0321 | 458.537 | 31.0914 | 749.9417 | 13295.4245 | 0 | 33246.2727 | 0 | 35229.1069 | 116540.6274 | 63.1235 | 0.00010056 | 7.2456e-05 | 0.00011468 | 4.1981e-05 | 0.00010388 | 0.00010669 | 0.00023296 | 0.00011817 | 0.00011889 | 0.00011624 | 0.00010833 | 4.0217e-05 | 0.00010761 | 0.00010663 | 0.0002546 | 0 | 0.00024513 | 0 | 0.0001534 | 0.00011846 | 0.00010798
1280 | 54 | Day54 | 7 | Hour7 | 2 | Winter | 2761 | #N/A | Winter | 415701.0149 | 120874.0139 | 17559.1607 | 949.4974 | 6900.8534 | 83033.6879 | 21553.4378 | 41808.2821 | 36512.2992 | 75799.4335 | 9112.7804 | 30.3751 | 821.3815 | 29.5817 | 716.2306 | 17559.1607 | 0 | 21553.4378 | 0 | 48709.1354 | 121424.5131 | 59.9568 | 0.0001044 | 9.5692e-05 | 0.00013417 | 7.2137e-05 | 0.0001014 | 6.9165e-05 | 0.00031204 | 0.0001194 | 0.00012587 | 0.00012027 | 0.00010273 | 7.2041e-05 | 0.00010239 | 0.00010183 | 0.00033625 | 0 | 0.00015892 | 0 | 0.0002121 | 0.00012343 | 0.00010256
1281 | 54 | Day54 | 8 | Hour8 | 2 | Winter | 2761 | #N/A | Winter | 417172.3891 | 128918.3698 | 13709.8459 | 1127.0354 | 8054.981 | 83694.0184 | 18609.3154 | 32699.0695 | 38272.32 | 80675.0279 | 9692.1366 | 30.267 | 941.8976 | 29.5855 | 718.519 | 13709.8459 | 0 | 18609.3154 | 0 | 40754.0504 | 128639.4845 | 59.8525 | 0.00011135 | 7.4715e-05 | 0.00015926 | 8.4201e-05 | 0.00010221 | 5.9717e-05 | 0.00024405 | 0.00012516 | 0.00013396 | 0.00012791 | 0.00010236 | 8.2611e-05 | 0.0001024 | 0.00010216 | 0.00026253 | 0 | 0.00013721 | 0 | 0.00017746 | 0.00013076 | 0.00010238
1282 | 54 | Day54 | 9 | Hour9 | 2 | Winter | 2761 | #N/A | Winter | 417983.9641 | 137853.1511 | 11255.5572 | 1293.4012 | 10308.4704 | 84124.7997 | 17670.2821 | 19707.9789 | 39917.262 | 83992.7326 | 10150.5866 | 30.854 | 912.673 | 30.2352 | 735.98 | 11255.5572 | 0 | 17670.2821 | 0 | 30016.4493 | 134060.5812 | 61.0892 | 0.00011906 | 6.1339e-05 | 0.00018277 | 0.00010776 | 0.00010273 | 5.6704e-05 | 0.00014709 | 0.00013054 | 0.00013947 | 0.00013396 | 0.00010435 | 8.0048e-05 | 0.00010465 | 0.00010464 | 0.00021554 | 0 | 0.00013029 | 0 | 0.00013071 | 0.00013627 | 0.0001045
1283 | 54 | Day54 | 10 | Hour10 | 2 | Winter | 2761 | #N/A | Winter | 419004.4202 | 139811.1529 | 10926.477 | 1363.9204 | 12226.8695 | 84111.0524 | 19176.9328 | 16955.1805 | 39579.7678 | 82995.3384 | 10061.9947 | 30.4969 | 1007.5347 | 29.8904 | 727.8118 | 10926.477 | 0 | 19176.9328 | 0 | 29182.05 | 132637.1009 | 60.3873 | 0.00012076 | 5.9546e-05 | 0.00019273 | 0.00012781 | 0.00010271 | 6.1539e-05 | 0.00012655 | 0.00012944 | 0.00013782 | 0.00013279 | 0.00010314 | 8.8368e-05 | 0.00010346 | 0.00010348 | 0.00020923 | 0 | 0.0001414 | 0 | 0.00012707 | 0.00013482 | 0.0001033
1284 | 54 | Day54 | 11 | Hour11 | 2 | Winter | 2761 | #N/A | Winter | 418351.8499 | 140453.3964 | 11520.4627 | 1393.0114 | 14028.3262 | 82975.7991 | 15526.5078 | 18429.7573 | 39311.99 | 82685.7928 | 10038.7147 | 30.2828 | 1203.8325 | 29.7112 | 724.2649 | 11520.4627 | 0 | 15526.5078 | 0 | 32458.0835 | 132036.4975 | 59.994 | 0.00012131 | 6.2783e-05 | 0.00019684 | 0.00014664 | 0.00010133 | 4.9824e-05 | 0.00013755 | 0.00012856 | 0.0001373 | 0.00013249 | 0.00010242 | 0.00010558 | 0.00010284 | 0.00010298 | 0.00022061 | 0 | 0.00011448 | 0 | 0.00014134 | 0.00013421 | 0.00010262
1285 | 54 | Day54 | 12 | Hour12 | 2 | Winter | 2761 | #N/A | Winter | 417709.4936 | 141306.9582 | 12988.9345 | 1408.7964 | 13775.9513 | 81980.2047 | 15192.6275 | 16045.6697 | 39601.5097 | 83096.0885 | 10154.7243 | 30.3657 | 1370.2189 | 29.7892 | 727.6551 | 12988.9345 | 0 | 15192.6275 | 0 | 29821.621 | 132852.3224 | 60.1549 | 0.00012205 | 7.0786e-05 | 0.00019907 | 0.000144 | 0.00010011 | 4.8753e-05 | 0.00011976 | 0.00012951 | 0.00013798 | 0.00013402 | 0.0001027 | 0.00012018 | 0.00010311 | 0.00010346 | 0.00024873 | 0 | 0.00011202 | 0 | 0.00012986 | 0.00013504 | 0.0001029
1286 | 54 | Day54 | 13 | Hour13 | 2 | Winter | 2761 | #N/A | Winter | 417170.8898 | 141236.4662 | 13770.585 | 1397.3426 | 11975.4062 | 81348.6259 | 15577.3716 | 16741.912 | 39708.3175 | 83010.4048 | 10197.5412 | 30.4581 | 1416.8903 | 29.857 | 729.7115 | 13770.585 | 0 | 15577.3716 | 0 | 28717.3182 | 132916.2635 | 60.3151 | 0.00012199 | 7.5046e-05 | 0.00019745 | 0.00012518 | 9.9341e-05 | 4.9988e-05 | 0.00012495 | 0.00012986 | 0.00013784 | 0.00013458 | 0.00010301 | 0.00012427 | 0.00010334 | 0.00010375 | 0.0002637 | 0 | 0.00011486 | 0 | 0.00012505 | 0.00013511 | 0.00010317
1287 | 54 | Day54 | 14 | Hour14 | 2 | Winter | 2761 | #N/A | Winter | 415198.0946 | 140741.9781 | 14565.494 | 1374.366 | 11668.7738 | 81900.3292 | 16392.418 | 14222.4693 | 39712.2231 | 82049.4381 | 10164.1801 | 30.6321 | 1610.8523 | 30.0529 | 734.8878 | 14565.494 | 0 | 16392.418 | 0 | 25891.243 | 131925.8413 | 60.6849 | 0.00012156 | 7.9378e-05 | 0.00019421 | 0.00012198 | 0.00010001 | 5.2603e-05 | 0.00010615 | 0.00012987 | 0.00013624 | 0.00013414 | 0.0001036 | 0.00014128 | 0.00010402 | 0.00010449 | 0.00027892 | 0 | 0.00012087 | 0 | 0.00011274 | 0.0001341 | 0.00010381
1288 | 54 | Day54 | 15 | Hour15 | 2 | Winter | 2761 | #N/A | Winter | 413727.4748 | 138974.7287 | 15005.3567 | 1333.8165 | 12444.9226 | 84183.7679 | 17336.3186 | 12225.6716 | 39282.9107 | 79994.9796 | 10001.3019 | 30.8329 | 2143.3043 | 30.2176 | 739.3453 | 15005.3567 | 0 | 17336.3186 | 0 | 24670.5942 | 129279.1921 | 61.0505 | 0.00012003 | 8.1775e-05 | 0.00018848 | 0.00013009 | 0.0001028 | 5.5632e-05 | 9.1247e-05 | 0.00012846 | 0.00013283 | 0.00013199 | 0.00010428 | 0.00018798 | 0.00010459 | 0.00010512 | 0.00028734 | 0 | 0.00012783 | 0 | 0.00010743 | 0.00013141 | 0.00010443
1289 | 54 | Day54 | 16 | Hour16 | 2 | Winter | 2761 | #N/A | Winter | 416656.3117 | 135835.3858 | 15297.0496 | 1256.5037 | 13133.353 | 91227.2723 | 17453.9599 | 13610.795 | 38461.0809 | 77019.9665 | 9758.7314 | 30.9774 | 2798.827 | 30.3191 | 742.0901 | 15297.0496 | 0 | 17453.9599 | 0 | 26744.148 | 125239.7788 | 61.2965 | 0.00011732 | 8.3364e-05 | 0.00017755 | 0.00013729 | 0.0001114 | 5.601e-05 | 0.00010158 | 0.00012578 | 0.00012789 | 0.00012879 | 0.00010477 | 0.00024548 | 0.00010494 | 0.00010551 | 0.00029293 | 0 | 0.00012869 | 0 | 0.00011646 | 0.0001273 | 0.00010485
1290 | 54 | Day54 | 17 | Hour17 | 2 | Winter | 2761 | #N/A | Winter | 428623.8391 | 132234.1546 | 15230.2454 | 1148.9838 | 13275.2918 | 105656.505 | 18756.783 | 17046.514 | 37641.2164 | 74022.1888 | 9523.7796 | 31.0658 | 3281.6752 | 30.4136 | 745.0222 | 15230.2454 | 0 | 18756.783 | 0 | 30321.8058 | 121187.1848 | 61.4793 | 0.00011421 | 8.3e-05 | 0.00016236 | 0.00013877 | 0.00012903 | 6.019e-05 | 0.00012723 | 0.0001231 | 0.00012292 | 0.00012569 | 0.00010507 | 0.00028783 | 0.00010527 | 0.00010593 | 0.00029165 | 0 | 0.0001383 | 0 | 0.00013204 | 0.00012319 | 0.00010517
1291 | 54 | Day54 | 18 | Hour18 | 2 | Winter | 2761 | #N/A | Winter | 445566.5594 | 133554.6208 | 13672.1625 | 1035.3125 | 14109.9247 | 116437.8962 | 16442.9828 | 24977.6941 | 38063.6398 | 74084.0989 | 9702.2089 | 32.1329 | 2650.4214 | 31.5272 | 771.9367 | 13672.1625 | 0 | 16442.9828 | 0 | 39087.6188 | 121849.9476 | 63.6601 | 0.00011535 | 7.4509e-05 | 0.0001463 | 0.0001475 | 0.00014219 | 5.2765e-05 | 0.00018642 | 0.00012448 | 0.00012302 | 0.00012805 | 0.00010867 | 0.00023246 | 0.00010912 | 0.00010976 | 0.00026181 | 0 | 0.00012124 | 0 | 0.00017021 | 0.00012386 | 0.0001089
1292 | 54 | Day54 | 19 | Hour19 | 2 | Winter | 2761 | #N/A | Winter | 444907.6671 | 131827.9032 | 13700.9258 | 898.6603 | 15276.1164 | 114669.0006 | 15724.8304 | 27021.6156 | 38655.3918 | 74864.182 | 9853.5152 | 32.9717 | 1558.0637 | 32.3835 | 792.1069 | 13700.9258 | 0 | 15724.8304 | 0 | 42297.7319 | 123373.0891 | 65.3552 | 0.00011386 | 7.4666e-05 | 0.00012699 | 0.00015969 | 0.00014003 | 5.0461e-05 | 0.00020168 | 0.00012641 | 0.00012431 | 0.00013004 | 0.00011151 | 0.00013665 | 0.00011209 | 0.00011262 | 0.00026236 | 0 | 0.00011594 | 0 | 0.00018418 | 0.00012541 | 0.0001118
1293 | 54 | Day54 | 20 | Hour20 | 2 | Winter | 2761 | #N/A | Winter | 432186.2595 | 125847.186 | 13972.5356 | 746.7402 | 16280.7061 | 107899.7189 | 15281.6917 | 27658.4963 | 38502.3124 | 74170.4902 | 9838.4625 | 32.9531 | 1131.1736 | 32.3715 | 791.4214 | 13972.5356 | 0 | 15281.6917 | 0 | 43939.2024 | 122511.2651 | 65.3246 | 0.00010869 | 7.6146e-05 | 0.00010552 | 0.00017019 | 0.00013176 | 4.9039e-05 | 0.00020643 | 0.00012591 | 0.00012316 | 0.00012984 | 0.00011145 | 9.9212e-05 | 0.00011204 | 0.00011253 | 0.00026756 | 0 | 0.00011268 | 0 | 0.00019133 | 0.00012453 | 0.00011174
1294 | 54 | Day54 | 21 | Hour21 | 2 | Winter | 2761 | #N/A | Winter | 410231.0826 | 121575.9572 | 7670.3441 | 630.2632 | 14142.5176 | 101208.1318 | 15685.5175 | 24985.5563 | 38770.1681 | 73865.8736 | 9964.3306 | 33.4066 | 862.8615 | 32.8629 | 803.2916 | 7670.3441 | 0 | 15685.5175 | 0 | 39128.0739 | 122600.3722 | 66.2696 | 0.00010501 | 4.1801e-05 | 8.9061e-05 | 0.00014784 | 0.00012359 | 5.0335e-05 | 0.00018648 | 0.00012679 | 0.00012266 | 0.00013151 | 0.00011298 | 7.5679e-05 | 0.00011375 | 0.00011421 | 0.00014688 | 0 | 0.00011565 | 0 | 0.00017038 | 0.00012462 | 0.00011336
1295 | 54 | Day54 | 22 | Hour22 | 2 | Winter | 2761 | #N/A | Winter | 381501.5743 | 115486.1856 | 5946.754 | 541.2921 | 12115.8753 | 90104.8743 | 16050.9792 | 20102.1998 | 38266.5068 | 71621.3536 | 9813.0499 | 33.5913 | 579.5444 | 32.9792 | 806.3888 | 5946.754 | 0 | 16050.9792 | 0 | 32218.0752 | 119700.9103 | 66.5705 | 9.9746e-05 | 3.2408e-05 | 7.6488e-05 | 0.00012665 | 0.00011003 | 5.1508e-05 | 0.00015003 | 0.00012514 | 0.00011893 | 0.00012951 | 0.00011361 | 5.083e-05 | 0.00011415 | 0.00011465 | 0.00011388 | 0 | 0.00011835 | 0 | 0.00014029 | 0.00012167 | 0.00011387
1296 | 54 | Day54 | 23 | Hour23 | 2 | Winter | 2761 | #N/A | Winter | 355149.7468 | 111534.8148 | 5388.5835 | 494.4833 | 8622.164 | 80708.505 | 17354.3088 | 13306.1713 | 37583.7749 | 69433.6611 | 9435.3727 | 34.2521 | 400.6079 | 33.5456 | 819.5019 | 5388.5835 | 0 | 17354.3088 | 0 | 21928.3353 | 116452.8087 | 67.7976 | 9.6333e-05 | 2.9366e-05 | 6.9874e-05 | 9.013e-05 | 9.8559e-05 | 5.569e-05 | 9.9311e-05 | 0.00012291 | 0.0001153 | 0.00012452 | 0.00011584 | 3.5136e-05 | 0.00011611 | 0.00011652 | 0.00010319 | 0 | 0.00012796 | 0 | 9.5487e-05 | 0.00011837 | 0.00011597
1297 | 55 | Day55 | 0 | Hour0 | 2 | Winter | 83 | 445093.7078 | Winter | 337372.8029 | 108157.6952 | 4787.9042 | 454.1141 | 5596.9196 | 75411.0077 | 20722.992 | 9113.0841 | 36571.1934 | 66493.3069 | 8941.013 | 34.8769 | 225.7352 | 34.0618 | 828.8988 | 4787.9042 | 0 | 20722.992 | 0 | 14710.0036 | 112005.5133 | 68.9387 | 9.3416e-05 | 2.6093e-05 | 6.417e-05 | 5.8506e-05 | 9.209e-05 | 6.65e-05 | 6.8016e-05 | 0.0001196 | 0.00011041 | 0.000118 | 0.00011795 | 1.9799e-05 | 0.0001179 | 0.00011785 | 9.1685e-05 | 0 | 0.0001528 | 0 | 6.4054e-05 | 0.00011385 | 0.00011793
1298 | 55 | Day55 | 1 | Hour1 | 2 | Winter | 2761 | #N/A | Winter | 327421.3173 | 105698.5397 | 4606.3486 | 449.5775 | 3223.2346 | 72723.1377 | 23794.0801 | 5273.911 | 36279.0595 | 65554.4306 | 8790.8615 | 34.7086 | 136.7276 | 33.8706 | 822.8298 | 4606.3486 | 0 | 23794.0801 | 0 | 8497.1456 | 110624.3516 | 68.5792 | 9.1292e-05 | 2.5103e-05 | 6.3529e-05 | 3.3694e-05 | 8.8808e-05 | 7.6355e-05 | 3.9362e-05 | 0.00011864 | 0.00010885 | 0.00011602 | 0.00011739 | 1.1992e-05 | 0.00011723 | 0.00011699 | 8.8208e-05 | 0 | 0.00017544 | 0 | 3.7001e-05 | 0.00011245 | 0.00011731
1299 | 55 | Day55 | 2 | Hour2 | 2 | Winter | 2761 | #N/A | Winter | 323029.3112 | 103310.0462 | 4490.6683 | 449.2568 | 2538.1892 | 71014.8447 | 26636.9526 | 3145.8562 | 36039.8702 | 65763.6808 | 8691.8488 | 34.1576 | 71.1487 | 33.3402 | 809.4509 | 4490.6683 | 0 | 26636.9526 | 0 | 5684.0453 | 110495.3998 | 67.4978 | 8.9229e-05 | 2.4473e-05 | 6.3483e-05 | 2.6533e-05 | 8.6722e-05 | 8.5478e-05 | 2.3479e-05 | 0.00011786 | 0.0001092 | 0.00011471 | 0.00011552 | 6.2403e-06 | 0.0001154 | 0.00011509 | 8.5993e-05 | 0 | 0.0001964 | 0 | 2.4751e-05 | 0.00011232 | 0.00011546
1300 | 55 | Day55 | 3 | Hour3 | 2 | Winter | 2761 | #N/A | Winter | 324414.2822 | 103153.0348 | 4567.8939 | 481.5865 | 1619.416 | 71376.3726 | 29570.7501 | 4068.7803 | 35608.1808 | 64446.0247 | 8576.5374 | 33.9699 | 74.4199 | 33.1063 | 804.209 | 4567.8939 | 0 | 29570.7501 | 0 | 5688.1962 | 108630.7429 | 67.0762 | 8.9093e-05 | 2.4894e-05 | 6.8052e-05 | 1.6928e-05 | 8.7163e-05 | 9.4892e-05 | 3.0367e-05 | 0.00011645 | 0.00010701 | 0.00011319 | 0.00011489 | 6.5272e-06 | 0.00011459 | 0.00011434 | 8.7472e-05 | 0 | 0.00021803 | 0 | 2.4769e-05 | 0.00011042 | 0.00011474
1301 | 55 | Day55 | 4 | Hour4 | 2 | Winter | 2761 | #N/A | Winter | 335797.5341 | 106281.6588 | 4623.1831 | 563.0711 | 1949.7292 | 74356.839 | 32604.5522 | 5544.739 | 35676.506 | 64691.227 | 8577.2435 | 34.0217 | 56.6115 | 33.1677 | 804.9844 | 4623.1831 | 0 | 32604.5522 | 0 | 7494.4682 | 108944.9765 | 67.1894 | 9.1796e-05 | 2.5195e-05 | 7.9566e-05 | 2.0381e-05 | 9.0803e-05 | 0.00010463 | 4.1383e-05 | 0.00011667 | 0.00010742 | 0.0001132 | 0.00011506 | 4.9652e-06 | 0.0001148 | 0.00011445 | 8.8531e-05 | 0 | 0.0002404 | 0 | 3.2635e-05 | 0.00011074 | 0.00011493
1302 | 55 | Day55 | 5 | Hour5 | 2 | Winter | 2761 | #N/A | Winter | 363803.6139 | 113251.5337 | 7648.1989 | 697.8706 | 2628.147 | 79307.3198 | 34020.9788 | 11240.4283 | 36546.1907 | 68611.593 | 8797.7444 | 33.9893 | 182.2954 | 33.1694 | 804.1546 | 7648.1989 | 0 | 34020.9788 | 0 | 13868.5753 | 113955.5281 | 67.1587 | 9.7815e-05 | 4.168e-05 | 9.8614e-05 | 2.7473e-05 | 9.6848e-05 | 0.00010917 | 8.3893e-05 | 0.00011951 | 0.00011393 | 0.00011611 | 0.00011495 | 1.5989e-05 | 0.00011481 | 0.00011434 | 0.00014646 | 0 | 0.00025085 | 0 | 6.0391e-05 | 0.00011583 | 0.00011488
1303 | 55 | Day55 | 6 | Hour6 | 2 | Winter | 2761 | #N/A | Winter | 398302.3597 | 113612.9415 | 14793.2781 | 794.3749 | 3916.6777 | 84431.6082 | 35640.0662 | 30465.9233 | 35121.9143 | 69662.0556 | 8621.5822 | 31.0346 | 448.4954 | 30.234 | 732.1738 | 14793.2781 | 0 | 35640.0662 | 0 | 34382.601 | 113405.552 | 61.2685 | 9.8128e-05 | 8.0619e-05 | 0.00011225 | 4.0942e-05 | 0.00010311 | 0.00011437 | 0.00022738 | 0.00011486 | 0.00011568 | 0.00011378 | 0.00010496 | 3.9336e-05 | 0.00010465 | 0.0001041 | 0.00028328 | 0 | 0.00026278 | 0 | 0.00014972 | 0.00011528 | 0.0001048
1304 | 55 | Day55 | 7 | Hour7 | 2 | Winter | 2761 | #N/A | Winter | 415915.116 | 118707.1768 | 19337.1719 | 933.2788 | 6762.6017 | 83492.101 | 25140.2534 | 41009.5919 | 35762.887 | 74243.2996 | 8959.6793 | 29.6544 | 806.2784 | 28.9718 | 702.1701 | 19337.1719 | 0 | 25140.2534 | 0 | 47772.1936 | 118965.8658 | 58.6262 | 0.00010253 | 0.00010538 | 0.00013188 | 7.0692e-05 | 0.00010196 | 8.0675e-05 | 0.00030608 | 0.00011695 | 0.00012328 | 0.00011825 | 0.00010029 | 7.0717e-05 | 0.00010028 | 9.9836e-05 | 0.00037029 | 0 | 0.00018537 | 0 | 0.00020802 | 0.00012093 | 0.00010028
1305 | 55 | Day55 | 8 | Hour8 | 2 | Winter | 2761 | #N/A | Winter | 423002.5699 | 127996.4003 | 15839.2309 | 1115.7241 | 7946.7277 | 85595.6198 | 23480.3985 | 32289.8101 | 37791.0233 | 79654.7854 | 9594.5873 | 29.776 | 930.0915 | 29.1567 | 709.2382 | 15839.2309 | 0 | 23480.3985 | 0 | 40236.5378 | 127040.396 | 58.9327 | 0.00011055 | 8.6319e-05 | 0.00015766 | 8.307e-05 | 0.00010453 | 7.5348e-05 | 0.000241 | 0.00012359 | 0.00013227 | 0.00012663 | 0.0001007 | 8.1576e-05 | 0.00010092 | 0.00010084 | 0.00030331 | 0 | 0.00017313 | 0 | 0.00017521 | 0.00012914 | 0.00010081
1306 | 55 | Day55 | 9 | Hour9 | 2 | Winter | 2761 | #N/A | Winter | 427408.5512 | 137627.1629 | 13092.5108 | 1283.6968 | 10203.9222 | 87137.1889 | 24064.1349 | 19514.6741 | 39532.4379 | 83185.5411 | 10074.5253 | 30.445 | 903.6889 | 29.8894 | 728.7329 | 13092.5108 | 0 | 24064.1349 | 0 | 29718.5963 | 132792.5043 | 60.3344 | 0.00011887 | 7.135e-05 | 0.0001814 | 0.00010666 | 0.00010641 | 7.7222e-05 | 0.00014565 | 0.00012928 | 0.00013813 | 0.00013296 | 0.00010297 | 7.926e-05 | 0.00010345 | 0.00010361 | 0.00025071 | 0 | 0.00017743 | 0 | 0.00012941 | 0.00013498 | 0.00010321
1307 | 55 | Day55 | 10 | Hour10 | 2 | Winter | 2761 | #N/A | Winter | 429892.0979 | 139691.9026 | 12348.3361 | 1350.7102 | 12088.9632 | 87564.4039 | 26965.7287 | 16773.9881 | 39174.4776 | 82184.5347 | 9971.932 | 30.0645 | 997.1609 | 29.5095 | 720.3861 | 12348.3361 | 0 | 26965.7287 | 0 | 28862.9513 | 131330.9443 | 59.5739 | 0.00012065 | 6.7295e-05 | 0.00019087 | 0.00012637 | 0.00010693 | 8.6533e-05 | 0.00012519 | 0.00012811 | 0.00013647 | 0.00013161 | 0.00010168 | 8.7458e-05 | 0.00010214 | 0.00010243 | 0.00023646 | 0 | 0.00019883 | 0 | 0.00012568 | 0.0001335 | 0.00010191
1308 | 55 | Day55 | 11 | Hour11 | 2 | Winter | 2761 | #N/A | Winter | 428828.5756 | 141009.6714 | 12375.3442 | 1384.0647 | 13923.643 | 86501.2568 | 22110.2939 | 18295.8549 | 39066.2939 | 82200.7154 | 9985.8761 | 29.9865 | 1195.9656 | 29.459 | 720.1501 | 12375.3442 | 0 | 22110.2939 | 0 | 32219.4979 | 131252.8854 | 59.4456 | 0.00012179 | 6.7442e-05 | 0.00019558 | 0.00014555 | 0.00010563 | 7.0952e-05 | 0.00013655 | 0.00012776 | 0.0001365 | 0.00013179 | 0.00010142 | 0.00010489 | 0.00010196 | 0.00010239 | 0.00023698 | 0 | 0.00016302 | 0 | 0.0001403 | 0.00013342 | 0.00010169
1309 | 55 | Day55 | 12 | Hour12 | 2 | Winter | 2761 | #N/A | Winter | 426667.5201 | 141558.7962 | 13706.9043 | 1395.5093 | 13647.4455 | 85135.6669 | 21336.5793 | 15880.4231 | 39288.1652 | 82511.2498 | 10065.2985 | 30.0438 | 1359.1838 | 29.5459 | 722.7086 | 13706.9043 | 0 | 21336.5793 | 0 | 29527.8686 | 131864.7135 | 59.5897 | 0.00012226 | 7.4699e-05 | 0.0001972 | 0.00014266 | 0.00010397 | 6.8469e-05 | 0.00011852 | 0.00012848 | 0.00013701 | 0.00013284 | 0.00010161 | 0.00011921 | 0.00010226 | 0.00010276 | 0.00026248 | 0 | 0.00015732 | 0 | 0.00012858 | 0.00013404 | 0.00010193
1310 | 55 | Day55 | 13 | Hour13 | 2 | Winter | 2761 | #N/A | Winter | 424798.799 | 141359.5636 | 14101.6561 | 1383.6364 | 11863.1114 | 84248.1254 | 21030.4215 | 16579.7392 | 39433.8756 | 82491.1971 | 10117.2314 | 30.1533 | 1405.4328 | 29.6207 | 725.0345 | 14101.6561 | 0 | 21030.4215 | 0 | 28442.8507 | 132042.3041 | 59.774 | 0.00012209 | 7.685e-05 | 0.00019552 | 0.00012401 | 0.00010288 | 6.7487e-05 | 0.00012374 | 0.00012896 | 0.00013698 | 0.00013352 | 0.00010198 | 0.00012327 | 0.00010252 | 0.00010309 | 0.00027004 | 0 | 0.00015506 | 0 | 0.00012385 | 0.00013422 | 0.00010225
1311 | 55 | Day55 | 14 | Hour14 | 2 | Winter | 2761 | #N/A | Winter | 422165.7578 | 141026.8315 | 14625.0054 | 1363.4322 | 11584.0524 | 84658.7816 | 21082.7621 | 14110.4102 | 39511.2183 | 81707.969 | 10103.1389 | 30.3799 | 1600.2513 | 29.8822 | 731.6428 | 14625.0054 | 0 | 21082.7621 | 0 | 25694.4626 | 131322.3262 | 60.262 | 0.00012181 | 7.9702e-05 | 0.00019266 | 0.00012109 | 0.00010338 | 6.7654e-05 | 0.00010531 | 0.00012921 | 0.00013568 | 0.00013334 | 0.00010275 | 0.00014035 | 0.00010343 | 0.00010403 | 0.00028006 | 0 | 0.00015545 | 0 | 0.00011189 | 0.00013349 | 0.00010308
1312 | 55 | Day55 | 15 | Hour15 | 2 | Winter | 2761 | #N/A | Winter | 420488.6192 | 139244.2102 | 15037.3136 | 1322.3462 | 12363.8037 | 86817.4653 | 21855.858 | 12131.566 | 39111.9952 | 79744.6696 | 9931.7872 | 30.6178 | 2130.403 | 30.0648 | 736.5187 | 15037.3136 | 0 | 21855.858 | 0 | 24495.3697 | 128788.452 | 60.6826 | 0.00012027 | 8.1949e-05 | 0.00018686 | 0.00012924 | 0.00010602 | 7.0135e-05 | 9.0544e-05 | 0.00012791 | 0.00013242 | 0.00013108 | 0.00010355 | 0.00018685 | 0.00010406 | 0.00010472 | 0.00028795 | 0 | 0.00016115 | 0 | 0.00010666 | 0.00013091 | 0.0001038
1313 | 55 | Day55 | 16 | Hour16 | 2 | Winter | 2761 | #N/A | Winter | 422816.9989 | 135857.5662 | 15591.7708 | 1246.2455 | 13044.5857 | 93585.0299 | 21625.2406 | 13511.7325 | 38309.119 | 76770.1649 | 9694.2351 | 30.7528 | 2781.5425 | 30.1758 | 738.8376 | 15591.7708 | 0 | 21625.2406 | 0 | 26556.3182 | 124773.519 | 60.9286 | 0.00011734 | 8.4971e-05 | 0.0001761 | 0.00013636 | 0.00011428 | 6.9395e-05 | 0.00010085 | 0.00012528 | 0.00012748 | 0.00012794 | 0.00010401 | 0.00024396 | 0.00010444 | 0.00010505 | 0.00029857 | 0 | 0.00015945 | 0 | 0.00011564 | 0.00012683 | 0.00010422
1314 | 55 | Day55 | 17 | Hour17 | 2 | Winter | 2761 | #N/A | Winter | 432927.3716 | 131196.9291 | 15893.4417 | 1131.6757 | 13098.5084 | 107206.2176 | 23403.8014 | 16805.1569 | 37324.4708 | 73378.6001 | 9448.4914 | 30.7329 | 3241.9415 | 30.1201 | 737.2842 | 15893.4417 | 0 | 23403.8014 | 0 | 29903.6653 | 120151.5622 | 60.853 | 0.00011331 | 8.6615e-05 | 0.00015991 | 0.00013692 | 0.00013092 | 7.5103e-05 | 0.00012543 | 0.00012206 | 0.00012185 | 0.0001247 | 0.00010394 | 0.00028434 | 0.00010425 | 0.00010483 | 0.00030435 | 0 | 0.00017256 | 0 | 0.00013022 | 0.00012213 | 0.00010409
1315 | 55 | Day55 | 18 | Hour18 | 2 | Winter | 2761 | #N/A | Winter | 445093.7078 | 131088.6551 | 14191.112 | 1015.2745 | 13877.2109 | 116659.0132 | 19759.9334 | 24553.0202 | 37693.0132 | 73235.0456 | 9594.2556 | 31.767 | 2604.008 | 31.1343 | 760.2648 | 14191.112 | 0 | 19759.9334 | 0 | 38430.2311 | 120522.3144 | 62.9013 | 0.00011322 | 7.7337e-05 | 0.00014347 | 0.00014506 | 0.00014246 | 6.341e-05 | 0.00018325 | 0.00012327 | 0.00012161 | 0.00012662 | 0.00010744 | 0.00022839 | 0.00010776 | 0.0001081 | 0.00027175 | 0 | 0.00014569 | 0 | 0.00016734 | 0.00012251 | 0.0001076
1316 | 55 | Day55 | 19 | Hour19 | 2 | Winter | 2761 | #N/A | Winter | 442447.4067 | 128238.6596 | 14542.632 | 876.8605 | 14943.1087 | 114305.6576 | 19143.973 | 26446.8191 | 38196.8495 | 73714.8742 | 9677.2671 | 32.4886 | 1521.7675 | 31.7785 | 774.6708 | 14542.632 | 0 | 19143.973 | 0 | 41389.9278 | 121588.9908 | 64.2672 | 0.00011076 | 7.9253e-05 | 0.00012391 | 0.00015621 | 0.00013959 | 6.1433e-05 | 0.00019739 | 0.00012491 | 0.00012241 | 0.00012772 | 0.00010988 | 0.00013347 | 0.00010999 | 0.00011014 | 0.00027848 | 0 | 0.00014115 | 0 | 0.00018023 | 0.00012359 | 0.00010993
1317 | 55 | Day55 | 20 | Hour20 | 2 | Winter | 2761 | #N/A | Winter | 432461.8034 | 122746.3192 | 15224.6929 | 731.1226 | 15958.8765 | 108301.7135 | 19207.6432 | 27182.0105 | 38218.1843 | 73275.8578 | 9668.0513 | 32.6085 | 1107.6819 | 31.8292 | 775.2121 | 15224.6929 | 0 | 19207.6432 | 0 | 43140.887 | 121162.0934 | 64.4376 | 0.00010602 | 8.297e-05 | 0.00010331 | 0.00016682 | 0.00013226 | 6.1637e-05 | 0.00020287 | 0.00012498 | 0.00012168 | 0.0001276 | 0.00011028 | 9.7152e-05 | 0.00011017 | 0.00011022 | 0.00029154 | 0 | 0.00014162 | 0 | 0.00018786 | 0.00012316 | 0.00011023
1318 | 55 | Day55 | 21 | Hour21 | 2 | Winter | 2761 | #N/A | Winter | 417377.278 | 120743.483 | 7669.2001 | 626.4818 | 14048.6145 | 104187.5457 | 20620.3304 | 24942.0194 | 39043.7644 | 73889.3545 | 9888.4164 | 33.4825 | 855.6884 | 32.6902 | 796.2068 | 7669.2001 | 0 | 20620.3304 | 0 | 38990.6339 | 122821.5353 | 66.1728 | 0.00010429 | 4.1795e-05 | 8.8526e-05 | 0.00014685 | 0.00012723 | 6.6171e-05 | 0.00018616 | 0.00012768 | 0.00012269 | 0.0001305 | 0.00011324 | 7.505e-05 | 0.00011315 | 0.00011321 | 0.00014686 | 0 | 0.00015204 | 0 | 0.00016978 | 0.00012485 | 0.00011319
1319 | 55 | Day55 | 22 | Hour22 | 2 | Winter | 2761 | #N/A | Winter | 396193.7142 | 116561.376 | 5916.568 | 542.681 | 12125.1665 | 95329.5813 | 23200.9291 | 20237.2171 | 38845.121 | 72211.581 | 9771.4114 | 33.8975 | 579.7041 | 33.0788 | 805.4014 | 5916.568 | 0 | 23200.9291 | 0 | 32362.3835 | 120828.1134 | 66.9763 | 0.00010067 | 3.2244e-05 | 7.6685e-05 | 0.00012675 | 0.00011641 | 7.4452e-05 | 0.00015104 | 0.00012703 | 0.00011991 | 0.00012896 | 0.00011464 | 5.0844e-05 | 0.00011449 | 0.00011451 | 0.0001133 | 0 | 0.00017107 | 0 | 0.00014092 | 0.00012282 | 0.00011457
1320 | 55 | Day55 | 23 | Hour23 | 2 | Winter | 2761 | #N/A | Winter | 375260.3502 | 113724.9328 | 5812.4442 | 498.1017 | 8665.6706 | 87930.7163 | 28038.8911 | 13924.0774 | 37591.8678 | 68430.0204 | 9332.0782 | 34.5983 | 422.0501 | 33.745 | 821.1564 | 5812.4442 | 0 | 28038.8911 | 0 | 22589.748 | 115353.9664 | 68.3432 | 9.8224e-05 | 3.1676e-05 | 7.0385e-05 | 9.0585e-05 | 0.00010738 | 8.9977e-05 | 0.00010392 | 0.00012293 | 0.00011363 | 0.00012316 | 0.00011701 | 3.7017e-05 | 0.0001168 | 0.00011675 | 0.0001113 | 0 | 0.00020674 | 0 | 9.8367e-05 | 0.00011726 | 0.00011691
1321 | 56 | Day56 | 0 | Hour0 | 2 | Winter | 95 | 435028.5579 | Winter | 360086.7215 | 116420.3824 | 5634.8563 | 493.2473 | 6262.8713 | 91835.9885 | 40187.4539 | 14692.5194 | 29380.6133 | 47104.3266 | 6656.4843 | 37.2085 | 464.7245 | 36.302 | 879.7432 | 5634.8563 | 0 | 40187.4539 | 0 | 20955.3907 | 83141.4243 | 73.5105 | 0.00010055 | 3.0708e-05 | 6.9699e-05 | 6.5468e-05 | 0.00011215 | 0.00012896 | 0.00010966 | 9.6082e-05 | 7.8218e-05 | 8.785e-05 | 0.00012584 | 4.076e-05 | 0.00012565 | 0.00012508 | 0.0001079 | 0 | 0.00029631 | 0 | 9.125e-05 | 8.4512e-05 | 0.00012575
1322 | 56 | Day56 | 1 | Hour1 | 2 | Winter | 2761 | #N/A | Winter | 351858.2213 | 114853.9111 | 5843.2124 | 492.3334 | 3960.8393 | 90167.2683 | 47868.6964 | 9093.0832 | 28426.2898 | 43577.1044 | 6393.7357 | 37.3543 | 227.02 | 36.4106 | 880.9624 | 5843.2124 | 0 | 47868.6964 | 0 | 13053.9224 | 78397.1299 | 73.765 | 9.9199e-05 | 3.1844e-05 | 6.957e-05 | 4.1404e-05 | 0.00011011 | 0.00015361 | 6.7866e-05 | 9.2961e-05 | 7.2361e-05 | 8.4382e-05 | 0.00012633 | 1.9911e-05 | 0.00012603 | 0.00012526 | 0.00011189 | 0 | 0.00035295 | 0 | 5.6843e-05 | 7.969e-05 | 0.00012618
1323 | 56 | Day56 | 2 | Hour2 | 2 | Winter | 2761 | #N/A | Winter | 348261.9808 | 115279.1945 | 6110.3074 | 505.1393 | 2677.063 | 91106.4245 | 55428.9902 | 2042.6072 | 27297.6569 | 40670.0569 | 6014.9962 | 37.7065 | 164.7684 | 36.7612 | 890.3085 | 6110.3074 | 0 | 55428.9902 | 0 | 4719.6701 | 73982.71 | 74.4677 | 9.9567e-05 | 3.3299e-05 | 7.138e-05 | 2.7984e-05 | 0.00011126 | 0.00017787 | 1.5245e-05 | 8.927e-05 | 6.7534e-05 | 7.9384e-05 | 0.00012752 | 1.4451e-05 | 0.00012724 | 0.00012659 | 0.00011701 | 0 | 0.00040869 | 0 | 2.0552e-05 | 7.5203e-05 | 0.00012738
1324 | 56 | Day56 | 3 | Hour3 | 2 | Winter | 2761 | #N/A | Winter | 349698.1557 | 114103.2896 | 6385.0478 | 530.4061 | 2048.3171 | 91398.3057 | 60954.4433 | 3243.4179 | 26135.3138 | 38117.7119 | 5713.9596 | 37.3242 | 113.8603 | 36.348 | 880.4103 | 6385.0478 | 0 | 60954.4433 | 0 | 5291.735 | 69966.9852 | 73.6722 | 9.8551e-05 | 3.4797e-05 | 7.495e-05 | 2.1412e-05 | 0.00011161 | 0.0001956 | 2.4207e-05 | 8.5469e-05 | 6.3295e-05 | 7.5411e-05 | 0.00012623 | 9.9864e-06 | 0.00012581 | 0.00012518 | 0.00012227 | 0 | 0.00044943 | 0 | 2.3043e-05 | 7.1121e-05 | 0.00012602
1325 | 56 | Day56 | 4 | Hour4 | 2 | Winter | 2761 | #N/A | Winter | 356219.3357 | 115015.429 | 6788.6521 | 595.1016 | 1745.0581 | 93073.4881 | 66174.2889 | 3422.1335 | 25639.0009 | 37179.853 | 5603.8563 | 37.0219 | 35.4984 | 36.0504 | 873.9037 | 6788.6521 | 0 | 66174.2889 | 0 | 5167.1915 | 68422.7102 | 73.0722 | 9.9339e-05 | 3.6996e-05 | 8.4092e-05 | 1.8242e-05 | 0.00011366 | 0.00021235 | 2.5541e-05 | 8.3846e-05 | 6.1738e-05 | 7.3958e-05 | 0.00012521 | 3.1135e-06 | 0.00012478 | 0.00012425 | 0.00013 | 0 | 0.00048792 | 0 | 2.25e-05 | 6.9551e-05 | 0.000125
1326 | 56 | Day56 | 5 | Hour5 | 2 | Winter | 2761 | #N/A | Winter | 369967.4969 | 118415.5967 | 11415.3194 | 700.7713 | 1568.0848 | 95483.8091 | 68143.207 | 4681.6601 | 25515.4715 | 37424.6504 | 5609.3737 | 36.8533 | 67.4643 | 35.9032 | 869.3322 | 11415.3194 | 0 | 68143.207 | 0 | 6249.7448 | 68549.4955 | 72.7565 | 0.00010228 | 6.221e-05 | 9.9024e-05 | 1.6392e-05 | 0.0001166 | 0.00021867 | 3.4942e-05 | 8.3442e-05 | 6.2144e-05 | 7.4031e-05 | 0.00012464 | 5.9171e-06 | 0.00012427 | 0.0001236 | 0.0002186 | 0 | 0.00050244 | 0 | 2.7214e-05 | 6.968e-05 | 0.00012446
1327 | 56 | Day56 | 6 | Hour6 | 2 | Winter | 2761 | #N/A | Winter | 387057.1766 | 117215.9654 | 17410.9477 | 788.7374 | 2478.2567 | 98817.2382 | 72004.5037 | 11421.2125 | 24209.3914 | 36324.3639 | 5361.4746 | 34.7547 | 135.7008 | 33.8346 | 820.7948 | 17410.9477 | 0 | 72004.5037 | 0 | 13899.4692 | 65895.23 | 68.5893 | 0.00010124 | 9.4885e-05 | 0.00011145 | 2.5906e-05 | 0.00012067 | 0.00023106 | 8.5243e-05 | 7.9171e-05 | 6.0317e-05 | 7.0759e-05 | 0.00011754 | 1.1902e-05 | 0.00011711 | 0.0001167 | 0.00033341 | 0 | 0.00053091 | 0 | 6.0525e-05 | 6.6982e-05 | 0.00011733
1328 | 56 | Day56 | 7 | Hour7 | 2 | Winter | 2761 | #N/A | Winter | 401324.6644 | 125309.4508 | 18961.1236 | 935.6491 | 6051.7747 | 101993.1781 | 56577.4872 | 22288.1363 | 24802.123 | 37743.6777 | 5505.2427 | 35.523 | 251.4572 | 34.6041 | 835.2369 | 18961.1236 | 0 | 56577.4872 | 0 | 28339.911 | 68051.0434 | 70.127 | 0.00010823 | 0.00010333 | 0.00013221 | 6.3261e-05 | 0.00012455 | 0.00018156 | 0.00016635 | 8.1109e-05 | 6.2674e-05 | 7.2656e-05 | 0.00012014 | 2.2055e-05 | 0.00011977 | 0.00011876 | 0.00036309 | 0 | 0.00041716 | 0 | 0.00012341 | 6.9173e-05 | 0.00011996
1329 | 56 | Day56 | 8 | Hour8 | 2 | Winter | 2761 | #N/A | Winter | 413185.7474 | 128051.9775 | 16178.0853 | 1013.2966 | 10507.66 | 104864.9595 | 50399.0368 | 33828.9973 | 24288.6059 | 37271.4076 | 5431.8094 | 34.8185 | 463.6678 | 33.9442 | 817.4812 | 16178.0853 | 0 | 50399.0368 | 0 | 44336.6572 | 66991.8229 | 68.7627 | 0.0001106 | 8.8166e-05 | 0.00014319 | 0.00010984 | 0.00012806 | 0.00016173 | 0.00025248 | 7.943e-05 | 6.189e-05 | 7.1687e-05 | 0.00011776 | 4.0667e-05 | 0.00011749 | 0.00011623 | 0.0003098 | 0 | 0.0003716 | 0 | 0.00019306 | 6.8096e-05 | 0.00011762
1330 | 56 | Day56 | 9 | Hour9 | 2 | Winter | 2761 | #N/A | Winter | 418511.7199 | 128790.4028 | 11541.0794 | 1042.6532 | 17198.0249 | 104404.0179 | 47627.9839 | 40572.5495 | 23744.5974 | 36578.9065 | 5356.694 | 34.0337 | 786.5815 | 33.2376 | 800.9576 | 11541.0794 | 0 | 47627.9839 | 0 | 57770.5744 | 65680.1979 | 67.2713 | 0.00011124 | 6.2895e-05 | 0.00014733 | 0.00017978 | 0.0001275 | 0.00015284 | 0.00030281 | 7.7651e-05 | 6.074e-05 | 7.0696e-05 | 0.0001151 | 6.8989e-05 | 0.00011504 | 0.00011388 | 0.000221 | 0 | 0.00035117 | 0 | 0.00025156 | 6.6763e-05 | 0.00011507
1331 | 56 | Day56 | 10 | Hour10 | 2 | Winter | 2761 | #N/A | Winter | 418013.9301 | 127684.9431 | 9146.8109 | 1042.3507 | 20737.7472 | 106266.2204 | 50659.5588 | 36111.8586 | 23237.0179 | 35929.6739 | 5276.9821 | 33.2632 | 1068.1226 | 32.5567 | 786.8239 | 9146.8109 | 0 | 50659.5588 | 0 | 56849.6058 | 64443.6739 | 65.8199 | 0.00011028 | 4.9847e-05 | 0.00014729 | 0.00021678 | 0.00012977 | 0.00016257 | 0.00026952 | 7.5991e-05 | 5.9662e-05 | 6.9644e-05 | 0.0001125 | 9.3682e-05 | 0.00011269 | 0.00011187 | 0.00017516 | 0 | 0.00037353 | 0 | 0.00024755 | 6.5506e-05 | 0.00011259
1332 | 56 | Day56 | 11 | Hour11 | 2 | Winter | 2761 | #N/A | Winter | 412146.8264 | 131380.1875 | 8267.3696 | 1076.5686 | 25060.955 | 105515.0863 | 40142.9849 | 31818.3475 | 23982.5402 | 37145.1371 | 5475.8849 | 34.3379 | 1401.4975 | 33.6509 | 812.2783 | 8267.3696 | 0 | 40142.9849 | 0 | 56879.3025 | 66603.5622 | 67.9888 | 0.00011347 | 4.5055e-05 | 0.00015213 | 0.00026197 | 0.00012885 | 0.00012882 | 0.00023748 | 7.8429e-05 | 6.168e-05 | 7.2269e-05 | 0.00011613 | 0.00012292 | 0.00011647 | 0.00011549 | 0.00015831 | 0 | 0.00029598 | 0 | 0.00024768 | 6.7702e-05 | 0.0001163
1333 | 56 | Day56 | 12 | Hour12 | 2 | Winter | 2761 | #N/A | Winter | 404118.8478 | 129770.0937 | 9874.5052 | 1061.5592 | 24925.2824 | 102259.732 | 35972.1734 | 31205.0279 | 23911.6807 | 37036.5274 | 5492.9982 | 34.2536 | 1730.618 | 33.5735 | 810.8226 | 9874.5052 | 0 | 35972.1734 | 0 | 56130.3103 | 66441.2062 | 67.8271 | 0.00011208 | 5.3813e-05 | 0.00015001 | 0.00026055 | 0.00012488 | 0.00011543 | 0.0002329 | 7.8197e-05 | 6.15e-05 | 7.2495e-05 | 0.00011585 | 0.00015179 | 0.0001162 | 0.00011528 | 0.00018909 | 0 | 0.00026523 | 0 | 0.00024442 | 6.7537e-05 | 0.00011602
1334 | 56 | Day56 | 13 | Hour13 | 2 | Winter | 2761 | #N/A | Winter | 395316.0843 | 128918.1432 | 9556.2847 | 1046.6557 | 26653.9265 | 100393.2185 | 32630.7971 | 26712.8856 | 24040.398 | 37136.5749 | 5525.2669 | 34.4971 | 1817.4394 | 33.8072 | 816.1894 | 9556.2847 | 0 | 32630.7971 | 0 | 53366.8121 | 66702.2398 | 68.3043 | 0.00011135 | 5.2079e-05 | 0.0001479 | 0.00027862 | 0.0001226 | 0.00010471 | 0.00019937 | 7.8618e-05 | 6.1666e-05 | 7.2921e-05 | 0.00011667 | 0.0001594 | 0.00011701 | 0.00011605 | 0.000183 | 0 | 0.0002406 | 0 | 0.00023238 | 6.7802e-05 | 0.00011684
1335 | 56 | Day56 | 14 | Hour14 | 2 | Winter | 2761 | #N/A | Winter | 388270.3508 | 128677.6306 | 9615.888 | 1027.659 | 25302.3052 | 101415.2778 | 29811.122 | 22617.4484 | 24228.518 | 37246.8136 | 5542.9525 | 34.9267 | 1889.4784 | 34.1991 | 826.1314 | 9615.888 | 0 | 29811.122 | 0 | 47919.7536 | 67018.2841 | 69.1259 | 0.00011114 | 5.2404e-05 | 0.00014522 | 0.00026449 | 0.00012385 | 9.5664e-05 | 0.00016881 | 7.9233e-05 | 6.1849e-05 | 7.3154e-05 | 0.00011812 | 0.00016572 | 0.00011837 | 0.00011746 | 0.00018414 | 0 | 0.0002198 | 0 | 0.00020867 | 6.8123e-05 | 0.00011825
1336 | 56 | Day56 | 15 | Hour15 | 2 | Winter | 2761 | #N/A | Winter | 386003.9099 | 128181.5555 | 9697.132 | 995.2119 | 25629.3719 | 103789.0637 | 29206.5294 | 18821.9235 | 24223.7188 | 37036.8279 | 5503.4901 | 35.2344 | 2016.3478 | 34.5055 | 832.9974 | 9697.132 | 0 | 29206.5294 | 0 | 44451.2955 | 66764.0368 | 69.7399 | 0.00011071 | 5.2847e-05 | 0.00014063 | 0.00026791 | 0.00012674 | 9.3724e-05 | 0.00014048 | 7.9217e-05 | 6.15e-05 | 7.2633e-05 | 0.00011916 | 0.00017685 | 0.00011943 | 0.00011844 | 0.00018569 | 0 | 0.00021535 | 0 | 0.00019356 | 6.7865e-05 | 0.0001193
1337 | 56 | Day56 | 16 | Hour16 | 2 | Winter | 2761 | #N/A | Winter | 391409.8659 | 130240.5829 | 10433.3853 | 969.1547 | 23596.2078 | 109792.344 | 27997.1498 | 17653.5026 | 24599.5168 | 37419.4273 | 5524.7806 | 36.0866 | 2259.7854 | 35.2798 | 852.6622 | 10433.3853 | 0 | 27997.1498 | 0 | 41249.7105 | 67543.7247 | 71.3664 | 0.00011249 | 5.6859e-05 | 0.00013695 | 0.00024666 | 0.00013408 | 8.9843e-05 | 0.00013176 | 8.0446e-05 | 6.2136e-05 | 7.2914e-05 | 0.00012205 | 0.0001982 | 0.00012211 | 0.00012123 | 0.00019979 | 0 | 0.00020643 | 0 | 0.00017962 | 6.8657e-05 | 0.00012208
1338 | 56 | Day56 | 17 | Hour17 | 2 | Winter | 2761 | #N/A | Winter | 408307.6963 | 131151.8025 | 11146.3818 | 919.8173 | 19691.8041 | 124706.2095 | 30980.7473 | 19300.3981 | 24594.0789 | 37225.9538 | 5477.3894 | 36.2747 | 2184.3783 | 35.4727 | 856.9879 | 11146.3818 | 0 | 30980.7473 | 0 | 38992.2022 | 67297.4221 | 71.7474 | 0.00011328 | 6.0745e-05 | 0.00012998 | 0.00020584 | 0.00015229 | 9.9417e-05 | 0.00014405 | 8.0429e-05 | 6.1815e-05 | 7.2289e-05 | 0.00012268 | 0.00019159 | 0.00012278 | 0.00012185 | 0.00021345 | 0 | 0.00022843 | 0 | 0.00016979 | 6.8407e-05 | 0.00012273
1339 | 56 | Day56 | 18 | Hour18 | 2 | Winter | 2761 | #N/A | Winter | 430224.7238 | 137301.8331 | 7806.8924 | 885.521 | 21863.4441 | 136128.421 | 24446.4088 | 29013.4802 | 25383.3583 | 38187.1218 | 5703.2252 | 37.5262 | 2544.3757 | 36.6649 | 886.4512 | 7806.8924 | 0 | 24446.4088 | 0 | 50876.9243 | 69273.7052 | 74.1911 | 0.00011859 | 4.2545e-05 | 0.00012513 | 0.00022855 | 0.00016624 | 7.8448e-05 | 0.00021654 | 8.301e-05 | 6.3411e-05 | 7.5269e-05 | 0.00012691 | 0.00022316 | 0.00012691 | 0.00012604 | 0.0001495 | 0 | 0.00018025 | 0 | 0.00022154 | 7.0416e-05 | 0.00012691
1340 | 56 | Day56 | 19 | Hour19 | 2 | Winter | 2761 | #N/A | Winter | 435028.5579 | 139862.1073 | 7693.0511 | 839.6766 | 22302.738 | 135203.8711 | 24998.7077 | 29775.6073 | 26006.557 | 38956.4782 | 5840.4443 | 38.4529 | 2565.1148 | 37.5768 | 908.1747 | 7693.0511 | 0 | 24998.7077 | 0 | 52078.3454 | 70803.4795 | 76.0298 | 0.0001208 | 4.1925e-05 | 0.00011865 | 0.00023314 | 0.00016511 | 8.0221e-05 | 0.00022223 | 8.5048e-05 | 6.4688e-05 | 7.708e-05 | 0.00013005 | 0.00022498 | 0.00013006 | 0.00012913 | 0.00014732 | 0 | 0.00018432 | 0 | 0.00022677 | 7.1971e-05 | 0.00013005
1341 | 56 | Day56 | 20 | Hour20 | 2 | Winter | 2761 | #N/A | Winter | 428773.1958 | 138279.658 | 8427.8528 | 774.9903 | 25329.8248 | 126679.2558 | 26572.324 | 28094.3666 | 26262.3848 | 39257.9537 | 5911.0895 | 38.8355 | 2191.1021 | 37.9141 | 915.6439 | 8427.8528 | 0 | 26572.324 | 0 | 53424.1913 | 71431.428 | 76.7496 | 0.00011943 | 4.5929e-05 | 0.00010951 | 0.00026478 | 0.0001547 | 8.527e-05 | 0.00020968 | 8.5884e-05 | 6.5189e-05 | 7.8013e-05 | 0.00013134 | 0.00019218 | 0.00013123 | 0.00013019 | 0.00016139 | 0 | 0.00019592 | 0 | 0.00023263 | 7.2609e-05 | 0.00013129
1342 | 56 | Day56 | 21 | Hour21 | 2 | Winter | 2761 | #N/A | Winter | 417190.1102 | 136357.014 | 8815.4169 | 709.8087 | 23025.0646 | 120118.6837 | 30586.4147 | 21680.5301 | 26829.132 | 40165.0726 | 6048.308 | 39.3599 | 1850.2044 | 38.4236 | 926.6767 | 8815.4169 | 0 | 30586.4147 | 0 | 44705.5947 | 73042.5127 | 77.7835 | 0.00011777 | 4.8041e-05 | 0.0001003 | 0.00024069 | 0.00014669 | 9.8152e-05 | 0.00016181 | 8.7738e-05 | 6.6695e-05 | 7.9823e-05 | 0.00013312 | 0.00016228 | 0.00013299 | 0.00013176 | 0.00016881 | 0 | 0.00022552 | 0 | 0.00019467 | 7.4247e-05 | 0.00013305
1343 | 56 | Day56 | 22 | Hour22 | 2 | Winter | 2761 | #N/A | Winter | 400246.1833 | 131573.0147 | 5994.7064 | 635.8085 | 16097.6243 | 113144.1528 | 37296.0281 | 17785.7269 | 27392.3129 | 41665.9731 | 6211.9577 | 39.2652 | 1445.4812 | 38.3709 | 925.7608 | 5994.7064 | 0 | 37296.0281 | 0 | 33883.3512 | 75270.2437 | 77.6361 | 0.00011364 | 3.2669e-05 | 8.9844e-05 | 0.00016827 | 0.00013817 | 0.00011968 | 0.00013274 | 8.9579e-05 | 6.9187e-05 | 8.1983e-05 | 0.0001328 | 0.00012678 | 0.00013281 | 0.00013163 | 0.00011479 | 0 | 0.00027499 | 0 | 0.00014754 | 7.6511e-05 | 0.0001328
1344 | 56 | Day56 | 23 | Hour23 | 2 | Winter | 2761 | #N/A | Winter | 382818.7809 | 122022.8016 | 5964.3596 | 549.9761 | 11996.6619 | 101712.5857 | 43923.6675 | 17464.462 | 27579.8555 | 43402.0798 | 6275.5934 | 37.5941 | 964.0581 | 36.7261 | 888.3594 | 5964.3596 | 0 | 43923.6675 | 0 | 29461.1239 | 77257.5287 | 74.3203 | 0.00010539 | 3.2504e-05 | 7.7716e-05 | 0.00012541 | 0.00012421 | 0.00014095 | 0.00013035 | 9.0193e-05 | 7.207e-05 | 8.2823e-05 | 0.00012714 | 8.4555e-05 | 0.00012712 | 0.00012631 | 0.00011421 | 0 | 0.00032386 | 0 | 0.00012829 | 7.8531e-05 | 0.00012713
1345 | 57 | Day57 | 0 | Hour0 | 2 | Winter | 104 | 427923.4852 | Winter | 369810.9293 | 115025.7247 | 5695.0257 | 482.9514 | 6504.7923 | 94884.6611 | 53305.9478 | 14797.5615 | 27911.7604 | 43347.8789 | 6406.95 | 36.6723 | 510.2081 | 35.6449 | 865.1502 | 5695.0257 | 0 | 53305.9478 | 0 | 21302.3538 | 77666.5893 | 72.3172 | 9.9348e-05 | 3.1036e-05 | 6.8244e-05 | 6.7997e-05 | 0.00011587 | 0.00017106 | 0.00011044 | 9.1278e-05 | 7.198e-05 | 8.4557e-05 | 0.00012403 | 4.4749e-05 | 0.00012337 | 0.00012301 | 0.00010906 | 0 | 0.00039304 | 0 | 9.2761e-05 | 7.8947e-05 | 0.0001237
1346 | 57 | Day57 | 1 | Hour1 | 2 | Winter | 2761 | #N/A | Winter | 362294.3701 | 112019.4849 | 5962.6333 | 471.9738 | 3827.8725 | 92341.8767 | 61682.8351 | 8718.5115 | 27486.9989 | 42352.1964 | 6286.8387 | 36.1486 | 219.0348 | 35.1081 | 852.8568 | 5962.6333 | 0 | 61682.8351 | 0 | 12546.384 | 76126.034 | 71.2566 | 9.6751e-05 | 3.2495e-05 | 6.6693e-05 | 4.0014e-05 | 0.00011277 | 0.00019794 | 6.5071e-05 | 8.9889e-05 | 7.0327e-05 | 8.2972e-05 | 0.00012226 | 1.9211e-05 | 0.00012152 | 0.00012126 | 0.00011418 | 0 | 0.0004548 | 0 | 5.4633e-05 | 7.7381e-05 | 0.00012189
1347 | 57 | Day57 | 2 | Hour2 | 2 | Winter | 2761 | #N/A | Winter | 359636.8016 | 112242.7249 | 6313.8708 | 481.4096 | 2577.8356 | 93672.668 | 69603.6067 | 1943.609 | 26342.52 | 39467.8612 | 5901.027 | 36.4613 | 158.4506 | 35.3117 | 859.4452 | 6313.8708 | 0 | 69603.6067 | 0 | 4521.4445 | 71711.4083 | 71.773 | 9.6944e-05 | 3.4409e-05 | 6.8027e-05 | 2.6947e-05 | 0.00011439 | 0.00022336 | 1.4506e-05 | 8.6146e-05 | 6.5537e-05 | 7.788e-05 | 0.00012331 | 1.3897e-05 | 0.00012222 | 0.0001222 | 0.00012091 | 0 | 0.0005132 | 0 | 1.9689e-05 | 7.2894e-05 | 0.00012277
1348 | 57 | Day57 | 3 | Hour3 | 2 | Winter | 2761 | #N/A | Winter | 360477.7523 | 110938.5296 | 6612.4334 | 503.6486 | 1968.742 | 93922.1055 | 74565.4768 | 3096.3294 | 25230.6254 | 37012.1033 | 5599.2092 | 36.03 | 109.1624 | 34.8476 | 848.5091 | 6612.4334 | 0 | 74565.4768 | 0 | 5065.0714 | 67841.9378 | 70.8776 | 9.5818e-05 | 3.6036e-05 | 7.1169e-05 | 2.058e-05 | 0.0001147 | 0.00023928 | 2.311e-05 | 8.251e-05 | 6.1459e-05 | 7.3896e-05 | 0.00012185 | 9.5743e-06 | 0.00012061 | 0.00012064 | 0.00012662 | 0 | 0.00054979 | 0 | 2.2056e-05 | 6.8961e-05 | 0.00012124
1349 | 57 | Day57 | 4 | Hour4 | 2 | Winter | 2761 | #N/A | Winter | 365202.4242 | 111280.4463 | 6923.3824 | 562.419 | 1670.8018 | 95155.5408 | 79196.1216 | 3245.5862 | 24707.0102 | 36043.6108 | 5474.3002 | 35.6236 | 33.8354 | 34.4361 | 839.3098 | 6923.3824 | 0 | 79196.1216 | 0 | 4916.388 | 66224.9212 | 70.0597 | 9.6113e-05 | 3.773e-05 | 7.9474e-05 | 1.7465e-05 | 0.0001162 | 0.00025414 | 2.4224e-05 | 8.0798e-05 | 5.9851e-05 | 7.2248e-05 | 0.00012048 | 2.9676e-06 | 0.00011919 | 0.00011933 | 0.00013258 | 0 | 0.00058393 | 0 | 2.1408e-05 | 6.7317e-05 | 0.00011984
1350 | 57 | Day57 | 5 | Hour5 | 2 | Winter | 2761 | #N/A | Winter | 375427.8044 | 114814.8037 | 8001.5454 | 666.4212 | 1513.5035 | 97496.1041 | 80739.6172 | 4490.6829 | 24752.3118 | 36471.3157 | 5505.8224 | 35.6987 | 65.2087 | 34.4759 | 840.2932 | 8001.5454 | 0 | 80739.6172 | 0 | 6004.1864 | 66729.4499 | 70.1746 | 9.9166e-05 | 4.3606e-05 | 9.417e-05 | 1.5821e-05 | 0.00011906 | 0.00025909 | 3.3516e-05 | 8.0946e-05 | 6.0561e-05 | 7.2664e-05 | 0.00012073 | 5.7193e-06 | 0.00011933 | 0.00011947 | 0.00015322 | 0 | 0.00059531 | 0 | 2.6145e-05 | 6.783e-05 | 0.00012004
1351 | 57 | Day57 | 6 | Hour6 | 2 | Winter | 2761 | #N/A | Winter | 388236.2196 | 113847.9244 | 9552.0469 | 755.3064 | 2416.2199 | 100706.4426 | 84574.9738 | 11036.1746 | 23618.6533 | 35455.3682 | 5275.8418 | 33.8636 | 132.1013 | 32.7469 | 798.5558 | 9552.0469 | 0 | 84574.9738 | 0 | 13452.3945 | 64349.8633 | 66.6105 | 9.8331e-05 | 5.2056e-05 | 0.00010673 | 2.5258e-05 | 0.00012298 | 0.0002714 | 8.2369e-05 | 7.7239e-05 | 5.8874e-05 | 6.9629e-05 | 0.00011453 | 1.1586e-05 | 0.00011334 | 0.00011354 | 0.00018292 | 0 | 0.00062359 | 0 | 5.8578e-05 | 6.5411e-05 | 0.00011394
1352 | 57 | Day57 | 7 | Hour7 | 2 | Winter | 2761 | #N/A | Winter | 397056.5399 | 121520.0957 | 13515.7185 | 905.9788 | 5915.1297 | 101787.706 | 63929.335 | 21685.0909 | 24291.6877 | 36962.5745 | 5413.8148 | 34.7765 | 245.655 | 33.6519 | 815.325 | 13515.7185 | 0 | 63929.335 | 0 | 27600.2206 | 66668.0769 | 68.4283 | 0.00010496 | 7.3657e-05 | 0.00012802 | 6.1833e-05 | 0.0001243 | 0.00020515 | 0.00016185 | 7.944e-05 | 6.1377e-05 | 7.145e-05 | 0.00011761 | 2.1546e-05 | 0.00011648 | 0.00011592 | 0.00025882 | 0 | 0.00047137 | 0 | 0.00012018 | 6.7767e-05 | 0.00011705
1353 | 57 | Day57 | 8 | Hour8 | 2 | Winter | 2761 | #N/A | Winter | 402138.9049 | 122848.6244 | 13192.736 | 978.6581 | 10208.3121 | 102098.0523 | 53445.502 | 32772.4106 | 23666.6225 | 36313.9543 | 5303.7579 | 33.8873 | 450.091 | 32.8709 | 793.4253 | 13192.736 | 0 | 53445.502 | 0 | 42980.7227 | 65284.3348 | 66.7582 | 0.0001061 | 7.1897e-05 | 0.00013829 | 0.00010671 | 0.00012468 | 0.00017151 | 0.0002446 | 7.7396e-05 | 6.03e-05 | 6.9997e-05 | 0.00011461 | 3.9476e-05 | 0.00011377 | 0.00011281 | 0.00025263 | 0 | 0.00039407 | 0 | 0.00018716 | 6.6361e-05 | 0.0001142
1354 | 57 | Day57 | 9 | Hour9 | 2 | Winter | 2761 | #N/A | Winter | 400083.7648 | 122483.3154 | 10269.3706 | 1008.9527 | 16676.2162 | 99215.899 | 45661.29 | 39359.6485 | 23073.8738 | 35532.685 | 5200.3841 | 33.0887 | 761.5162 | 32.1789 | 775.3458 | 10269.3706 | 0 | 45661.29 | 0 | 56035.8647 | 63806.9428 | 65.2676 | 0.00010579 | 5.5965e-05 | 0.00014257 | 0.00017432 | 0.00012116 | 0.00014653 | 0.00029376 | 7.5457e-05 | 5.9003e-05 | 6.8633e-05 | 0.00011191 | 6.6791e-05 | 0.00011138 | 0.00011024 | 0.00019665 | 0 | 0.00033667 | 0 | 0.00024401 | 6.4859e-05 | 0.00011165
1355 | 57 | Day57 | 10 | Hour10 | 2 | Winter | 2761 | #N/A | Winter | 393917.1087 | 120480.9124 | 7315.0333 | 1006.9009 | 20076.3792 | 99522.4691 | 46247.2374 | 34983.8546 | 22539.752 | 34778.5476 | 5110.9737 | 32.3295 | 1031.7533 | 31.4758 | 759.4899 | 7315.0333 | 0 | 46247.2374 | 0 | 55060.2338 | 62429.2733 | 63.8053 | 0.00010406 | 3.9865e-05 | 0.00014228 | 0.00020986 | 0.00012153 | 0.00014841 | 0.0002611 | 7.371e-05 | 5.7751e-05 | 6.7453e-05 | 0.00010934 | 9.0492e-05 | 0.00010894 | 0.00010799 | 0.00014008 | 0 | 0.00034099 | 0 | 0.00023976 | 6.3459e-05 | 0.00010914
1356 | 57 | Day57 | 11 | Hour11 | 2 | Winter | 2761 | #N/A | Winter | 387297.8351 | 124798.8766 | 6545.7202 | 1051.0647 | 24465.7271 | 98354.2494 | 33724.7925 | 31164.5512 | 23443.9684 | 36186.5197 | 5340.1242 | 33.6075 | 1365.6384 | 32.7971 | 790.198 | 6545.7202 | 0 | 33724.7925 | 0 | 55630.2783 | 64970.6123 | 66.4046 | 0.00010779 | 3.5672e-05 | 0.00014852 | 0.00025575 | 0.00012011 | 0.00010822 | 0.0002326 | 7.6667e-05 | 6.0089e-05 | 7.0477e-05 | 0.00011366 | 0.00011978 | 0.00011352 | 0.00011235 | 0.00012535 | 0 | 0.00024866 | 0 | 0.00024224 | 6.6042e-05 | 0.00011359
1357 | 57 | Day57 | 12 | Hour12 | 2 | Winter | 2761 | #N/A | Winter | 381063.7023 | 124477.3756 | 7828.5454 | 1045.4887 | 24535.503 | 95806.1381 | 28727.7702 | 30802.2496 | 23562.3416 | 36324.0283 | 5394.7597 | 33.7965 | 1698.2324 | 32.9581 | 794.5153 | 7828.5454 | 0 | 28727.7702 | 0 | 55337.7526 | 65281.1295 | 66.7546 | 0.00010751 | 4.2663e-05 | 0.00014774 | 0.00025648 | 0.000117 | 9.2187e-05 | 0.00022989 | 7.7055e-05 | 6.0317e-05 | 7.1198e-05 | 0.0001143 | 0.00014895 | 0.00011407 | 0.00011297 | 0.00014991 | 0 | 0.00021182 | 0 | 0.00024097 | 6.6358e-05 | 0.00011419
1358 | 57 | Day57 | 13 | Hour13 | 2 | Winter | 2761 | #N/A | Winter | 374206.913 | 124503.0503 | 7750.8091 | 1035.6666 | 26354.0328 | 94398.4894 | 25201.6169 | 26495.7718 | 23777.3968 | 36577.4184 | 5448.3853 | 34.1702 | 1792.9291 | 33.339 | 803.8373 | 7750.8091 | 0 | 25201.6169 | 0 | 52849.8046 | 65803.2005 | 67.5092 | 0.00010753 | 4.224e-05 | 0.00014635 | 0.00027549 | 0.00011528 | 8.0872e-05 | 0.00019775 | 7.7758e-05 | 6.0738e-05 | 7.1906e-05 | 0.00011556 | 0.00015725 | 0.00011539 | 0.00011429 | 0.00014842 | 0 | 0.00018582 | 0 | 0.00023013 | 6.6888e-05 | 0.00011548
1359 | 57 | Day57 | 14 | Hour14 | 2 | Winter | 2761 | #N/A | Winter | 368448.6725 | 124713.223 | 7921.4104 | 1018.9668 | 25083.4239 | 95701.7442 | 22565.6455 | 22472.3686 | 23987.5271 | 36748.8765 | 5482.9391 | 34.6957 | 1868.4792 | 33.824 | 815.5485 | 7921.4104 | 0 | 22565.6455 | 0 | 47555.7925 | 66219.3426 | 68.5197 | 0.00010771 | 4.3169e-05 | 0.00014399 | 0.00026221 | 0.00011687 | 7.2413e-05 | 0.00016772 | 7.8445e-05 | 6.1022e-05 | 7.2362e-05 | 0.00011734 | 0.00016388 | 0.00011707 | 0.00011596 | 0.00015169 | 0 | 0.00016638 | 0 | 0.00020708 | 6.7311e-05 | 0.00011721
1360 | 57 | Day57 | 15 | Hour15 | 2 | Winter | 2761 | #N/A | Winter | 367755.0888 | 124753.7061 | 8179.4169 | 989.0098 | 25451.9494 | 98523.1322 | 22120.5489 | 18748.9502 | 24030.3333 | 36619.3124 | 5446.5567 | 35.066 | 1998.7967 | 34.1685 | 824.1418 | 8179.4169 | 0 | 22120.5489 | 0 | 44200.8996 | 66096.2024 | 69.2345 | 0.00010775 | 4.4575e-05 | 0.00013975 | 0.00026606 | 0.00012031 | 7.0985e-05 | 0.00013993 | 7.8585e-05 | 6.0807e-05 | 7.1882e-05 | 0.00011859 | 0.00017531 | 0.00011826 | 0.00011718 | 0.00015663 | 0 | 0.0001631 | 0 | 0.00019247 | 6.7186e-05 | 0.00011843
1361 | 57 | Day57 | 16 | Hour16 | 2 | Winter | 2761 | #N/A | Winter | 374649.3248 | 127028.2179 | 8922.8567 | 962.7387 | 23433.1878 | 104971.3479 | 21744.4191 | 17573.5085 | 24392.8689 | 36996.9749 | 5468.6349 | 35.9169 | 2239.8203 | 34.9814 | 843.8508 | 8922.8567 | 0 | 21744.4191 | 0 | 41006.6963 | 66858.4787 | 70.8983 | 0.00010971 | 4.8627e-05 | 0.00013604 | 0.00024495 | 0.00012819 | 6.9778e-05 | 0.00013116 | 7.9771e-05 | 6.1434e-05 | 7.2173e-05 | 0.00012147 | 0.00019645 | 0.00012108 | 0.00011998 | 0.00017087 | 0 | 0.00016033 | 0 | 0.00017856 | 6.7961e-05 | 0.00012128
1362 | 57 | Day57 | 17 | Hour17 | 2 | Winter | 2761 | #N/A | Winter | 394151.3837 | 128924.8945 | 9833.7173 | 917.5263 | 19649.4389 | 120682.7661 | 24750.9534 | 19302.1607 | 24543.3424 | 36996.2366 | 5450.7132 | 36.2803 | 2176.0153 | 35.3269 | 852.0118 | 9833.7173 | 0 | 24750.9534 | 0 | 38951.5996 | 66990.2922 | 71.6072 | 0.00011135 | 5.3591e-05 | 0.00012965 | 0.0002054 | 0.00014737 | 7.9426e-05 | 0.00014406 | 8.0263e-05 | 6.1433e-05 | 7.1937e-05 | 0.0001227 | 0.00019085 | 0.00012227 | 0.00012114 | 0.00018831 | 0 | 0.00018249 | 0 | 0.00016961 | 6.8095e-05 | 0.00012249
1363 | 57 | Day57 | 18 | Hour18 | 2 | Winter | 2761 | #N/A | Winter | 419798.3463 | 135970.7449 | 7781.3025 | 886.3805 | 21850.2977 | 132857.704 | 18806.2026 | 29044.8005 | 25368.727 | 38041.6017 | 5692.0718 | 37.511 | 2540.4793 | 36.5687 | 883.9541 | 7781.3025 | 0 | 18806.2026 | 0 | 50895.0983 | 69102.4005 | 74.0798 | 0.00011744 | 4.2406e-05 | 0.00012525 | 0.00022841 | 0.00016224 | 6.0349e-05 | 0.00021678 | 8.2962e-05 | 6.3169e-05 | 7.5122e-05 | 0.00012686 | 0.00022282 | 0.00012657 | 0.00012568 | 0.00014901 | 0 | 0.00013866 | 0 | 0.00022162 | 7.0242e-05 | 0.00012672
1364 | 57 | Day57 | 19 | Hour19 | 2 | Winter | 2761 | #N/A | Winter | 427923.4852 | 140590.2993 | 5653.4351 | 848.9651 | 22523.9243 | 133758.9803 | 19573.7699 | 30107.6593 | 26223.6816 | 39176.494 | 5883.3701 | 38.8202 | 2589.8278 | 37.884 | 916.3745 | 5653.4351 | 0 | 19573.7699 | 0 | 52631.5836 | 71283.5456 | 76.7041 | 0.00012143 | 3.081e-05 | 0.00011996 | 0.00023545 | 0.00016334 | 6.2812e-05 | 0.00022471 | 8.5758e-05 | 6.5053e-05 | 7.7647e-05 | 0.00013129 | 0.00022715 | 0.00013112 | 0.00013029 | 0.00010826 | 0 | 0.00014432 | 0 | 0.00022918 | 7.2459e-05 | 0.00013121
1365 | 57 | Day57 | 20 | Hour20 | 2 | Winter | 2761 | #N/A | Winter | 420015.7397 | 138833.7662 | 5818.0054 | 783.6507 | 25561.0931 | 124873.4494 | 20718.2741 | 28398.6351 | 26446.7813 | 39410.5674 | 5959.4127 | 39.1187 | 2211.1362 | 38.1835 | 923.666 | 5818.0054 | 0 | 20718.2741 | 0 | 53959.7283 | 71816.7614 | 77.3022 | 0.00011991 | 3.1706e-05 | 0.00011074 | 0.0002672 | 0.00015249 | 6.6485e-05 | 0.00021195 | 8.6487e-05 | 6.5442e-05 | 7.865e-05 | 0.0001323 | 0.00019393 | 0.00013216 | 0.00013133 | 0.00011141 | 0 | 0.00015276 | 0 | 0.00023497 | 7.3001e-05 | 0.00013223
1366 | 57 | Day57 | 21 | Hour21 | 2 | Winter | 2761 | #N/A | Winter | 404027.7853 | 135588.8169 | 5895.666 | 713.5642 | 23104.3582 | 116879.566 | 24172.1197 | 21783.3254 | 26853.7318 | 40088.9343 | 6082.0671 | 39.4577 | 1857.3041 | 38.5004 | 930.3735 | 5895.666 | 0 | 24172.1197 | 0 | 44887.6836 | 73024.7332 | 77.9581 | 0.00011711 | 3.213e-05 | 0.00010083 | 0.00024152 | 0.00014273 | 7.7568e-05 | 0.00016258 | 8.7818e-05 | 6.6569e-05 | 8.0269e-05 | 0.00013345 | 0.0001629 | 0.00013326 | 0.00013228 | 0.0001129 | 0 | 0.00017823 | 0 | 0.00019546 | 7.4229e-05 | 0.00013335
1367 | 57 | Day57 | 22 | Hour22 | 2 | Winter | 2761 | #N/A | Winter | 381971.7747 | 128034.7637 | 5913.5859 | 630.1098 | 15932.5543 | 107362.1653 | 29591.8196 | 17646.1245 | 27120.1097 | 41164.2263 | 6153.2834 | 38.8497 | 1430.1266 | 37.9038 | 916.1521 | 5913.5859 | 0 | 29591.8196 | 0 | 33578.6787 | 74437.6194 | 76.7536 | 0.00011058 | 3.2227e-05 | 8.9039e-05 | 0.00016655 | 0.00013111 | 9.496e-05 | 0.0001317 | 8.8689e-05 | 6.8354e-05 | 8.1209e-05 | 0.00013139 | 0.00012543 | 0.00013119 | 0.00013026 | 0.00011324 | 0 | 0.00021819 | 0 | 0.00014622 | 7.5665e-05 | 0.00013129
1368 | 57 | Day57 | 23 | Hour23 | 2 | Winter | 2761 | #N/A | Winter | 361052.7479 | 116835.4317 | 5908.6653 | 537.563 | 11726.4237 | 94237.979 | 35260.9717 | 16648.0654 | 27638.6459 | 44198.3153 | 6195.047 | 36.8369 | 923.782 | 35.9132 | 869.1078 | 5908.6653 | 0 | 35260.9717 | 0 | 28374.4892 | 78032.0082 | 72.7502 | 0.00010091 | 3.22e-05 | 7.5962e-05 | 0.00012258 | 0.00011508 | 0.00011315 | 0.00012425 | 9.0385e-05 | 7.3392e-05 | 8.176e-05 | 0.00012458 | 8.1022e-05 | 0.0001243 | 0.00012357 | 0.00011315 | 0 | 0.00025999 | 0 | 0.00012356 | 7.9319e-05 | 0.00012444
1369 | 58 | Day58 | 0 | Hour0 | 2 | Winter | 72 | 452377.8757 | Winter | 347026.5585 | 103028.4486 | 5440.4948 | 429.6171 | 5646.7379 | 79302.6256 | 40811.2197 | 9052.1286 | 33744.8195 | 60297.6203 | 8155.148 | 33.1024 | 265.4974 | 32.4038 | 786.695 | 5440.4948 | 0 | 40811.2197 | 0 | 14698.8665 | 102197.5878 | 65.5062 | 8.8986e-05 | 2.9649e-05 | 6.0708e-05 | 5.9027e-05 | 9.6842e-05 | 0.00013096 | 6.7561e-05 | 0.00011035 | 0.00010013 | 0.00010763 | 0.00011195 | 2.3286e-05 | 0.00011216 | 0.00011185 | 0.00010418 | 0 | 0.00030091 | 0 | 6.4006e-05 | 0.00010388 | 0.00011205
1370 | 58 | Day58 | 1 | Hour1 | 2 | Winter | 2761 | #N/A | Winter | 340674.3596 | 99273.319 | 5391.2961 | 413.3349 | 2996.4941 | 76627.6321 | 47378.9328 | 4869.5414 | 33549.5245 | 61140.6746 | 8077.4279 | 32.1461 | 126.8547 | 31.4277 | 765.7536 | 5391.2961 | 0 | 47378.9328 | 0 | 7866.0356 | 102767.627 | 63.5737 | 8.5742e-05 | 2.9381e-05 | 5.8407e-05 | 3.1323e-05 | 9.3576e-05 | 0.00015204 | 3.6344e-05 | 0.00010971 | 0.00010153 | 0.0001066 | 0.00010872 | 1.1126e-05 | 0.00010878 | 0.00010888 | 0.00010324 | 0 | 0.00034934 | 0 | 3.4253e-05 | 0.00010446 | 0.00010875
1371 | 58 | Day58 | 2 | Hour2 | 2 | Winter | 2761 | #N/A | Winter | 338931.7894 | 96821.2206 | 5465.4323 | 408.3527 | 2340.6806 | 75826.3277 | 52426.6409 | 2868.4215 | 33026.2096 | 60929.097 | 7943.6148 | 31.3728 | 65.4139 | 30.6266 | 748.3785 | 5465.4323 | 0 | 52426.6409 | 0 | 5209.1021 | 101898.9214 | 61.9994 | 8.3625e-05 | 2.9785e-05 | 5.7703e-05 | 2.4468e-05 | 9.2597e-05 | 0.00016824 | 2.1409e-05 | 0.000108 | 0.00010117 | 0.00010484 | 0.0001061 | 5.7373e-06 | 0.00010601 | 0.00010641 | 0.00010466 | 0 | 0.00038655 | 0 | 2.2683e-05 | 0.00010358 | 0.00010605
1372 | 58 | Day58 | 3 | Hour3 | 2 | Winter | 2761 | #N/A | Winter | 343339.4522 | 96860.8348 | 5712.0314 | 436.428 | 1489.6789 | 77087.1333 | 57102.916 | 3704.1457 | 32546.7067 | 59679.7331 | 7847.2184 | 31.1067 | 68.3769 | 30.3524 | 742.7899 | 5712.0314 | 0 | 57102.916 | 0 | 5193.8246 | 100073.6582 | 61.4591 | 8.3659e-05 | 3.1129e-05 | 6.167e-05 | 1.5572e-05 | 9.4137e-05 | 0.00018324 | 2.7646e-05 | 0.00010644 | 9.91e-05 | 0.00010356 | 0.0001052 | 5.9972e-06 | 0.00010506 | 0.00010561 | 0.00010938 | 0 | 0.00042103 | 0 | 2.2616e-05 | 0.00010172 | 0.00010513
1373 | 58 | Day58 | 4 | Hour4 | 2 | Winter | 2761 | #N/A | Winter | 358859.7454 | 100466.1975 | 5994.0536 | 511.2287 | 1797.7729 | 81312.5635 | 62171.3597 | 5052.2435 | 32693.6074 | 60107.1976 | 7894.619 | 31.2091 | 51.8822 | 30.4152 | 745.3954 | 5994.0536 | 0 | 62171.3597 | 0 | 6850.0165 | 100695.424 | 61.6244 | 8.6773e-05 | 3.2666e-05 | 7.224e-05 | 1.8793e-05 | 9.9297e-05 | 0.00019951 | 3.7708e-05 | 0.00010692 | 9.9809e-05 | 0.00010419 | 0.00010555 | 4.5505e-06 | 0.00010527 | 0.00010598 | 0.00011478 | 0 | 0.0004584 | 0 | 2.9828e-05 | 0.00010236 | 0.00010541
1374 | 58 | Day58 | 5 | Hour5 | 2 | Winter | 2761 | #N/A | Winter | 390308.1159 | 108020.5957 | 10957.2223 | 638.1857 | 2436.4842 | 87016.9033 | 63740.0429 | 10331.3423 | 33763.9697 | 64244.6705 | 8178.937 | 31.3808 | 168.7496 | 30.5958 | 749.0361 | 10957.2223 | 0 | 63740.0429 | 0 | 12767.8265 | 106187.5772 | 61.9766 | 9.3298e-05 | 5.9714e-05 | 9.018e-05 | 2.5469e-05 | 0.00010626 | 0.00020454 | 7.7108e-05 | 0.00011042 | 0.00010668 | 0.00010794 | 0.00010613 | 1.4801e-05 | 0.0001059 | 0.0001065 | 0.00020982 | 0 | 0.00046997 | 0 | 5.5597e-05 | 0.00010794 | 0.00010602
1375 | 58 | Day58 | 6 | Hour6 | 2 | Winter | 2761 | #N/A | Winter | 425530.4856 | 107706.7298 | 24216.8032 | 723.0479 | 3610.9889 | 90958.2538 | 63931.7608 | 27892.8917 | 32311.3506 | 65059.4533 | 7972.0406 | 28.5099 | 412.8946 | 27.7468 | 678.0136 | 24216.8032 | 0 | 63931.7608 | 0 | 31503.8806 | 105342.8446 | 56.2567 | 9.3026e-05 | 0.00013197 | 0.00010217 | 3.7747e-05 | 0.00011108 | 0.00020516 | 0.00020818 | 0.00010567 | 0.00010803 | 0.00010521 | 9.6421e-05 | 3.6214e-05 | 9.6038e-05 | 9.6401e-05 | 0.00046374 | 0 | 0.00047138 | 0 | 0.00013718 | 0.00010708 | 9.6232e-05
1376 | 58 | Day58 | 7 | Hour7 | 2 | Winter | 2761 | #N/A | Winter | 439272.663 | 115774.5003 | 27300.3917 | 884.4464 | 6453.6008 | 88894.4352 | 45619.6278 | 38940.8919 | 34028.2006 | 71328.9607 | 8552.7172 | 28.1704 | 767.7334 | 27.5152 | 671.4715 | 27300.3917 | 0 | 45619.6278 | 0 | 45394.4927 | 113909.8784 | 55.6855 | 9.9995e-05 | 0.00014878 | 0.00012498 | 6.7462e-05 | 0.00010856 | 0.00014639 | 0.00029064 | 0.00011128 | 0.00011844 | 0.00011288 | 9.5273e-05 | 6.7336e-05 | 9.5236e-05 | 9.5471e-05 | 0.00052278 | 0 | 0.00033636 | 0 | 0.00019767 | 0.00011579 | 9.5255e-05
1377 | 58 | Day58 | 8 | Hour8 | 2 | Winter | 2761 | #N/A | Winter | 439262.1877 | 125090.659 | 20967.3092 | 1068.1259 | 7653.8151 | 89479.8216 | 39552.1854 | 30968.8585 | 36381.8547 | 77231.2924 | 9233.231 | 28.6415 | 893.9376 | 28.053 | 684.4027 | 20967.3092 | 0 | 39552.1854 | 0 | 38622.6736 | 122846.3781 | 56.6945 | 0.00010804 | 0.00011427 | 0.00015093 | 8.0008e-05 | 0.00010927 | 0.00012692 | 0.00023114 | 0.00011898 | 0.00012824 | 0.00012186 | 9.6866e-05 | 7.8405e-05 | 9.7098e-05 | 9.731e-05 | 0.00040151 | 0 | 0.00029163 | 0 | 0.00016818 | 0.00012487 | 9.6981e-05
1378 | 58 | Day58 | 9 | Hour9 | 2 | Winter | 2761 | #N/A | Winter | 436734.4716 | 134746.2158 | 15094.3811 | 1241.6265 | 9910.1175 | 89736.8208 | 35855.9266 | 18898.955 | 38505.9474 | 81311.0034 | 9791.0568 | 29.6352 | 875.5259 | 29.0615 | 708.1981 | 15094.3811 | 0 | 35855.9266 | 0 | 28809.0725 | 129608.0076 | 58.6966 | 0.00011638 | 8.226e-05 | 0.00017545 | 0.00010359 | 0.00010958 | 0.00011506 | 0.00014105 | 0.00012592 | 0.00013502 | 0.00012922 | 0.00010023 | 7.679e-05 | 0.00010059 | 0.00010069 | 0.00028905 | 0 | 0.00026437 | 0 | 0.00012545 | 0.00013175 | 0.00010041
1379 | 58 | Day58 | 10 | Hour10 | 2 | Winter | 2761 | #N/A | Winter | 433621.2233 | 136199.0571 | 12433.9475 | 1309.0465 | 11756.8078 | 89131.7469 | 36379.8801 | 16279.5575 | 38262.4355 | 80433.0641 | 9711.2414 | 29.3807 | 966.1481 | 28.7625 | 700.1477 | 12433.9475 | 0 | 36379.8801 | 0 | 28036.3653 | 128406.741 | 58.1431 | 0.00011764 | 6.7761e-05 | 0.00018498 | 0.0001229 | 0.00010885 | 0.00011674 | 0.0001215 | 0.00012513 | 0.00013356 | 0.00012817 | 9.9366e-05 | 8.4738e-05 | 9.9553e-05 | 9.9548e-05 | 0.0002381 | 0 | 0.00026824 | 0 | 0.00012208 | 0.00013052 | 9.9458e-05
1380 | 58 | Day58 | 11 | Hour11 | 2 | Winter | 2761 | #N/A | Winter | 428442.6015 | 139073.0255 | 11504.1607 | 1368.4776 | 13770.9746 | 86813.0893 | 25472.4573 | 18107.7228 | 38836.2591 | 81687.5993 | 9861.0318 | 29.7918 | 1178.5881 | 29.1816 | 710.242 | 11504.1607 | 0 | 25472.4573 | 0 | 31878.6974 | 130384.8902 | 58.9734 | 0.00012012 | 6.2694e-05 | 0.00019338 | 0.00014395 | 0.00010601 | 8.1741e-05 | 0.00013515 | 0.000127 | 0.00013564 | 0.00013014 | 0.00010076 | 0.00010337 | 0.000101 | 0.00010098 | 0.0002203 | 0 | 0.00018781 | 0 | 0.00013882 | 0.00013253 | 0.00010088
1381 | 58 | Day58 | 12 | Hour12 | 2 | Winter | 2761 | #N/A | Winter | 422994.8837 | 139625.6368 | 12490.2619 | 1385.6191 | 13546.7318 | 84570.2176 | 22013.5861 | 15781.5341 | 39224.3477 | 82265.2468 | 9973.6675 | 29.962 | 1344.0985 | 29.3748 | 714.5991 | 12490.2619 | 0 | 22013.5861 | 0 | 29328.2659 | 131463.2619 | 59.3368 | 0.00012059 | 6.8068e-05 | 0.0001958 | 0.00014161 | 0.00010328 | 7.0641e-05 | 0.00011779 | 0.00012827 | 0.0001366 | 0.00013163 | 0.00010133 | 0.00011789 | 0.00010167 | 0.0001016 | 0.00023918 | 0 | 0.00016231 | 0 | 0.00012771 | 0.00013363 | 0.0001015
1382 | 58 | Day58 | 13 | Hour13 | 2 | Winter | 2761 | #N/A | Winter | 418106.2396 | 139465.5702 | 12326.8468 | 1378.4665 | 11804.4802 | 83019.5109 | 19525.4503 | 16521.1034 | 39450.7243 | 82401.7942 | 10040.2073 | 30.1208 | 1394.008 | 29.539 | 718.4176 | 12326.8468 | 0 | 19525.4503 | 0 | 28325.5836 | 131892.7258 | 59.6598 | 0.00012046 | 6.7178e-05 | 0.00019479 | 0.0001234 | 0.00010138 | 6.2657e-05 | 0.00012331 | 0.00012901 | 0.00013683 | 0.00013251 | 0.00010187 | 0.00012226 | 0.00010224 | 0.00010215 | 0.00023605 | 0 | 0.00014397 | 0 | 0.00012334 | 0.00013407 | 0.00010205
1383 | 58 | Day58 | 14 | Hour14 | 2 | Winter | 2761 | #N/A | Winter | 413464.022 | 139248.4495 | 12535.4193 | 1363.1444 | 11555.5822 | 82938.6015 | 17872.8437 | 14100.9224 | 39628.9979 | 81790.9446 | 10050.2181 | 30.4498 | 1591.8584 | 29.859 | 726.7311 | 12535.4193 | 0 | 17872.8437 | 0 | 25656.5046 | 131470.1606 | 60.3088 | 0.00012027 | 6.8314e-05 | 0.00019262 | 0.00012079 | 0.00010128 | 5.7354e-05 | 0.00010524 | 0.0001296 | 0.00013582 | 0.00013264 | 0.00010298 | 0.00013962 | 0.00010335 | 0.00010333 | 0.00024004 | 0 | 0.00013178 | 0 | 0.00011172 | 0.00013364 | 0.00010316
1384 | 58 | Day58 | 15 | Hour15 | 2 | Winter | 2761 | #N/A | Winter | 411362.6014 | 137710.8473 | 13007.2364 | 1324.9834 | 12356.5396 | 84916.0633 | 17852.5298 | 12144.5234 | 39287.8496 | 79955.8168 | 9888.7437 | 30.7322 | 2123.6441 | 30.1385 | 732.9535 | 13007.2364 | 0 | 17852.5298 | 0 | 24501.0629 | 129132.4101 | 60.8707 | 0.00011894 | 7.0886e-05 | 0.00018723 | 0.00012917 | 0.0001037 | 5.7289e-05 | 9.0641e-05 | 0.00012848 | 0.00013277 | 0.00013051 | 0.00010394 | 0.00018626 | 0.00010432 | 0.00010421 | 0.00024908 | 0 | 0.00013163 | 0 | 0.00010669 | 0.00013126 | 0.00010412
1385 | 58 | Day58 | 16 | Hour16 | 2 | Winter | 2761 | #N/A | Winter | 414713.6088 | 134795.7685 | 13885.0965 | 1253.6878 | 13069.1429 | 91958.2453 | 17304.7844 | 13573.3717 | 38552.9511 | 77084.8973 | 9658.418 | 30.9077 | 2779.5125 | 30.3001 | 736.5251 | 13885.0965 | 0 | 17304.7844 | 0 | 26642.5146 | 125296.2664 | 61.2078 | 0.00011642 | 7.567e-05 | 0.00017716 | 0.00013662 | 0.0001123 | 5.5531e-05 | 0.00010131 | 0.00012608 | 0.000128 | 0.00012747 | 0.00010453 | 0.00024378 | 0.00010488 | 0.00010472 | 0.00026589 | 0 | 0.00012759 | 0 | 0.00011601 | 0.00012736 | 0.0001047
1386 | 58 | Day58 | 17 | Hour17 | 2 | Winter | 2761 | #N/A | Winter | 429754.8057 | 131601.7493 | 14674.7919 | 1147.4232 | 13220.9149 | 107114.1985 | 19458.1689 | 17024.16 | 37821.584 | 74178.9454 | 9450.3685 | 31.0829 | 3261.2007 | 30.4302 | 739.7873 | 14674.7919 | 0 | 19458.1689 | 0 | 30245.0749 | 121450.8979 | 61.5131 | 0.00011366 | 7.9973e-05 | 0.00016214 | 0.0001382 | 0.00013081 | 6.2441e-05 | 0.00012706 | 0.00012369 | 0.00012318 | 0.00012472 | 0.00010512 | 0.00028603 | 0.00010533 | 0.00010518 | 0.00028101 | 0 | 0.00014347 | 0 | 0.0001317 | 0.00012345 | 0.00010522
1387 | 58 | Day58 | 18 | Hour18 | 2 | Winter | 2761 | #N/A | Winter | 450505.9803 | 135145.9754 | 13468.3048 | 1048.0727 | 14239.7596 | 119060.4739 | 14974.5781 | 25285.2757 | 38759.8244 | 75204.3403 | 9808.3552 | 32.5717 | 2669.4755 | 31.9261 | 777.0469 | 13468.3048 | 0 | 14974.5781 | 0 | 39525.0353 | 123772.5199 | 64.4978 | 0.00011673 | 7.3398e-05 | 0.0001481 | 0.00014885 | 0.00014539 | 4.8053e-05 | 0.00018872 | 0.00012675 | 0.00012488 | 0.00012945 | 0.00011016 | 0.00023413 | 0.0001105 | 0.00011048 | 0.00025791 | 0 | 0.00011041 | 0 | 0.00017211 | 0.00012581 | 0.00011033
1388 | 58 | Day58 | 19 | Hour19 | 2 | Winter | 2761 | #N/A | Winter | 452377.8757 | 133745.7612 | 14598.7044 | 909.6131 | 15413.153 | 117697.4829 | 14746.187 | 27355.9582 | 39414.2824 | 76085.2354 | 9977.5978 | 33.4441 | 1570.273 | 32.7694 | 797.4139 | 14598.7044 | 0 | 14746.187 | 0 | 42769.1111 | 125477.1156 | 66.2135 | 0.00011552 | 7.9559e-05 | 0.00012853 | 0.00016112 | 0.00014373 | 4.732e-05 | 0.00020417 | 0.00012889 | 0.00012634 | 0.00013168 | 0.00011311 | 0.00013772 | 0.00011342 | 0.00011338 | 0.00027956 | 0 | 0.00010873 | 0 | 0.00018624 | 0.00012755 | 0.00011326
1389 | 58 | Day58 | 20 | Hour20 | 2 | Winter | 2761 | #N/A | Winter | 440188.0794 | 127249.1164 | 15917.9595 | 752.0526 | 16364.5314 | 110666.1225 | 15083.2407 | 27895.4096 | 39145.9748 | 75204.4281 | 9913.9451 | 33.3347 | 1135.4675 | 32.6468 | 793.8497 | 15917.9595 | 0 | 15083.2407 | 0 | 44259.941 | 124264.3481 | 65.9815 | 0.00010991 | 8.6748e-05 | 0.00010627 | 0.00017106 | 0.00013514 | 4.8402e-05 | 0.0002082 | 0.00012802 | 0.00012488 | 0.00013084 | 0.00011274 | 9.9589e-05 | 0.000113 | 0.00011287 | 0.00030482 | 0 | 0.00011121 | 0 | 0.00019273 | 0.00012631 | 0.00011287
1390 | 58 | Day58 | 21 | Hour21 | 2 | Winter | 2761 | #N/A | Winter | 418784.0186 | 123498.5384 | 6902.5939 | 636.7881 | 14262.2212 | 104722.3135 | 17137.7504 | 25281.5464 | 39527.1073 | 74987.8296 | 10081.8457 | 33.9133 | 869.5389 | 33.2291 | 808.8029 | 6902.5939 | 0 | 17137.7504 | 0 | 39543.7675 | 124596.7825 | 67.1425 | 0.00010667 | 3.7617e-05 | 8.9983e-05 | 0.00014909 | 0.00012788 | 5.4995e-05 | 0.00018869 | 0.00012926 | 0.00012452 | 0.00013306 | 0.0001147 | 7.6265e-05 | 0.00011501 | 0.000115 | 0.00013218 | 0 | 0.00012636 | 0 | 0.00017219 | 0.00012665 | 0.00011485
1391 | 58 | Day58 | 22 | Hour22 | 2 | Winter | 2761 | #N/A | Winter | 390552.813 | 116184.328 | 5189.7896 | 541.1777 | 12104.0083 | 93538.963 | 20803.3849 | 20152.3614 | 38671.9408 | 72106.112 | 9811.0291 | 33.7544 | 578.62 | 33.0442 | 804.2994 | 5189.7896 | 0 | 20803.3849 | 0 | 32256.3697 | 120589.082 | 66.7987 | 0.00010035 | 2.8283e-05 | 7.6472e-05 | 0.00012653 | 0.00011423 | 6.6758e-05 | 0.00015041 | 0.00012647 | 0.00011973 | 0.00012948 | 0.00011416 | 5.0749e-05 | 0.00011437 | 0.00011436 | 9.9381e-05 | 0 | 0.00015339 | 0 | 0.00014046 | 0.00012258 | 0.00011426
1392 | 58 | Day58 | 23 | Hour23 | 2 | Winter | 2761 | #N/A | Winter | 365370.8018 | 110788.2099 | 5385.1169 | 486.3837 | 8501.5526 | 84187.4391 | 25748.8334 | 13154.8608 | 37504.3831 | 69060.6399 | 9285.4599 | 33.9338 | 394.4454 | 33.1128 | 806.4305 | 5385.1169 | 0 | 25748.8334 | 0 | 21656.4133 | 115850.483 | 67.0466 | 9.5688e-05 | 2.9347e-05 | 6.873e-05 | 8.8869e-05 | 0.00010281 | 8.2628e-05 | 9.8182e-05 | 0.00012265 | 0.00011468 | 0.00012255 | 0.00011476 | 3.4596e-05 | 0.00011461 | 0.00011466 | 0.00010312 | 0 | 0.00018985 | 0 | 9.4303e-05 | 0.00011776 | 0.00011469
1393 | 59 | Day59 | 0 | Hour0 | 2 | Winter | 73 | 451319.8806 | Winter | 349263.8218 | 106134.4317 | 5364.4674 | 440.3173 | 5452.565 | 79149.189 | 32974.16 | 8898.455 | 35905.2954 | 65229.923 | 8623.3591 | 34.1037 | 219.343 | 33.1578 | 805.0543 | 5364.4674 | 0 | 32974.16 | 0 | 14351.02 | 109758.5775 | 67.2615 | 9.1668e-05 | 2.9235e-05 | 6.222e-05 | 5.6997e-05 | 9.6655e-05 | 0.00010581 | 6.6414e-05 | 0.00011742 | 0.00010832 | 0.00011381 | 0.00011534 | 1.9238e-05 | 0.00011477 | 0.00011446 | 0.00010273 | 0 | 0.00024313 | 0 | 6.2491e-05 | 0.00011157 | 0.00011506
1394 | 59 | Day59 | 1 | Hour1 | 2 | Winter | 2761 | #N/A | Winter | 340501.7119 | 103131.5542 | 5242.6935 | 431.3714 | 3116.911 | 76775.6411 | 37996.5603 | 5105.9291 | 35358.3112 | 63919.123 | 8432.0388 | 33.7272 | 131.6545 | 32.7477 | 793.4488 | 5242.6935 | 0 | 37996.5603 | 0 | 8222.8402 | 107709.473 | 66.4749 | 8.9075e-05 | 2.8571e-05 | 6.0956e-05 | 3.2582e-05 | 9.3757e-05 | 0.00012193 | 3.8108e-05 | 0.00011563 | 0.00010614 | 0.00011128 | 0.00011407 | 1.1547e-05 | 0.00011335 | 0.00011281 | 0.00010039 | 0 | 0.00028016 | 0 | 3.5806e-05 | 0.00010949 | 0.00011371
1395 | 59 | Day59 | 2 | Hour2 | 2 | Winter | 2761 | #N/A | Winter | 338300.7215 | 101067.5617 | 5237.8449 | 430.8404 | 2451.6923 | 75628.4224 | 41789.2794 | 3043.6385 | 35167.2595 | 64212.5445 | 8356.6987 | 33.2428 | 68.5496 | 32.2377 | 780.909 | 5237.8449 | 0 | 41789.2794 | 0 | 5495.3308 | 107736.5027 | 65.4805 | 8.7292e-05 | 2.8545e-05 | 6.0881e-05 | 2.5628e-05 | 9.2356e-05 | 0.0001341 | 2.2716e-05 | 0.00011501 | 0.00010663 | 0.00011029 | 0.00011243 | 6.0123e-06 | 0.00011158 | 0.00011103 | 0.0001003 | 0 | 0.00030812 | 0 | 2.3929e-05 | 0.00010951 | 0.00011201
1396 | 59 | Day59 | 3 | Hour3 | 2 | Winter | 2761 | #N/A | Winter | 341645.6624 | 101336.0503 | 5375.357 | 462.9794 | 1567.7864 | 76530.0433 | 45226.5186 | 3936.6528 | 34864.9441 | 63143.8389 | 8286.6444 | 33.1659 | 71.7025 | 32.1066 | 777.8723 | 5375.357 | 0 | 45226.5186 | 0 | 5504.4391 | 106295.4274 | 65.2725 | 8.7524e-05 | 2.9294e-05 | 6.5422e-05 | 1.6389e-05 | 9.3457e-05 | 0.00014513 | 2.9381e-05 | 0.00011402 | 0.00010485 | 0.00010936 | 0.00011217 | 6.2888e-06 | 0.00011113 | 0.0001106 | 0.00010293 | 0 | 0.00033347 | 0 | 2.3969e-05 | 0.00010805 | 0.00011165
1397 | 59 | Day59 | 4 | Hour4 | 2 | Winter | 2761 | #N/A | Winter | 356104.0227 | 105126.328 | 5569.4495 | 544.6878 | 1897.7049 | 80362.6199 | 48998.434 | 5397.7787 | 35164.979 | 63787.067 | 8351.9171 | 33.3936 | 54.7644 | 32.2837 | 782.6151 | 5569.4495 | 0 | 48998.434 | 0 | 7295.4836 | 107303.9631 | 65.6772 | 9.0798e-05 | 3.0352e-05 | 7.6968e-05 | 1.9837e-05 | 9.8137e-05 | 0.00015724 | 4.0286e-05 | 0.000115 | 0.00010592 | 0.00011023 | 0.00011294 | 4.8032e-06 | 0.00011174 | 0.00011127 | 0.00010665 | 0 | 0.00036128 | 0 | 3.1768e-05 | 0.00010907 | 0.00011235
1398 | 59 | Day59 | 5 | Hour5 | 2 | Winter | 2761 | #N/A | Winter | 387342.6662 | 112915.8963 | 9878.3572 | 679.3704 | 2573.6725 | 85979.8712 | 50281.6228 | 11016.1037 | 36270.029 | 68071.7833 | 8646.8577 | 33.5267 | 177.3089 | 32.4444 | 785.8222 | 9878.3572 | 0 | 50281.6228 | 0 | 13589.7762 | 112988.67 | 65.9712 | 9.7526e-05 | 5.3834e-05 | 9.6e-05 | 2.6903e-05 | 0.000105 | 0.00016135 | 8.2219e-05 | 0.00011861 | 0.00011303 | 0.00011412 | 0.00011339 | 1.5551e-05 | 0.0001123 | 0.00011173 | 0.00018916 | 0 | 0.00037074 | 0 | 5.9176e-05 | 0.00011485 | 0.00011285
1399 | 59 | Day59 | 6 | Hour6 | 2 | Winter | 2761 | #N/A | Winter | 421568.5031 | 112720.54 | 20864.8672 | 770.2157 | 3818.9482 | 90227.1191 | 50091.3163 | 29722.8223 | 34718.1886 | 68992.8256 | 8435.9348 | 30.4956 | 433.5858 | 29.4521 | 712.1919 | 20864.8672 | 0 | 50091.3163 | 0 | 33541.7704 | 112146.9489 | 59.9476 | 9.7357e-05 | 0.00011371 | 0.00010884 | 3.9921e-05 | 0.00011018 | 0.00016074 | 0.00022184 | 0.00011354 | 0.00011456 | 0.00011133 | 0.00010314 | 3.8029e-05 | 0.00010194 | 0.00010126 | 0.00039955 | 0 | 0.00036934 | 0 | 0.00014606 | 0.000114 | 0.00010255
1400 | 59 | Day59 | 7 | Hour7 | 2 | Winter | 2761 | #N/A | Winter | 434116.5749 | 118730.7509 | 24708.6404 | 917.9833 | 6673.4274 | 87616.9385 | 34829.9568 | 40509.2747 | 35647.5938 | 74085.1352 | 8856.2833 | 29.3965 | 791.258 | 28.5515 | 691.3846 | 24708.6404 | 0 | 34829.9568 | 0 | 47182.7021 | 118589.0123 | 57.948 | 0.00010255 | 0.00013465 | 0.00012972 | 6.976e-05 | 0.000107 | 0.00011177 | 0.00030234 | 0.00011658 | 0.00012302 | 0.00011688 | 9.9419e-05 | 6.9399e-05 | 9.8823e-05 | 9.8302e-05 | 0.00047315 | 0 | 0.00025681 | 0 | 0.00020546 | 0.00012054 | 9.9125e-05
1401 | 59 | Day59 | 8 | Hour8 | 2 | Winter | 2761 | #N/A | Winter | 433009.1728 | 126884.2547 | 19564.607 | 1094.3961 | 7822.0725 | 87747.693 | 30238.106 | 31822.2372 | 37514.0396 | 79200.5881 | 9453.8566 | 29.511 | 911.8092 | 28.7335 | 697.2683 | 19564.607 | 0 | 30238.106 | 0 | 39644.3096 | 126168.4843 | 58.2445 | 0.00010959 | 0.00010662 | 0.00015465 | 8.1767e-05 | 0.00010716 | 9.7034e-05 | 0.00023751 | 0.00012268 | 0.00013151 | 0.00012477 | 9.9807e-05 | 7.9972e-05 | 9.9453e-05 | 9.9139e-05 | 0.00037465 | 0 | 0.00022295 | 0 | 0.00017263 | 0.00012825 | 9.9632e-05
1402 | 59 | Day59 | 9 | Hour9 | 2 | Winter | 2761 | #N/A | Winter | 430279.0658 | 135594.882 | 15000.9107 | 1258.4402 | 10042.238 | 87672.5841 | 28118.6793 | 19204.4954 | 39203.3794 | 82571.0854 | 9950.8398 | 30.208 | 885.9197 | 29.4667 | 715.9372 | 15000.9107 | 0 | 28118.6793 | 0 | 29246.7334 | 131725.3046 | 59.6747 | 0.00011711 | 8.1751e-05 | 0.00017783 | 0.00010497 | 0.00010706 | 9.0233e-05 | 0.00014333 | 0.0001282 | 0.00013711 | 0.00013133 | 0.00010216 | 7.7702e-05 | 0.00010199 | 0.00010179 | 0.00028726 | 0 | 0.00020733 | 0 | 0.00012735 | 0.0001339 | 0.00010208
1403 | 59 | Day59 | 10 | Hour10 | 2 | Winter | 2761 | #N/A | Winter | 428383.5936 | 136931.0318 | 13006.3423 | 1325.8346 | 11908.1252 | 87240.0595 | 29454.6131 | 16520.2723 | 38858.7287 | 81550.5132 | 9844.6311 | 29.8887 | 977.1991 | 29.1242 | 707.2299 | 13006.3423 | 0 | 29454.6131 | 0 | 28428.3975 | 130253.873 | 59.0129 | 0.00011827 | 7.0881e-05 | 0.00018735 | 0.00012448 | 0.00010654 | 9.452e-05 | 0.0001233 | 0.00012708 | 0.00013542 | 0.00012993 | 0.00010108 | 8.5707e-05 | 0.00010081 | 0.00010056 | 0.00024906 | 0 | 0.00021718 | 0 | 0.00012379 | 0.0001324 | 0.00010095
1404 | 59 | Day59 | 11 | Hour11 | 2 | Winter | 2761 | #N/A | Winter | 424409.5165 | 138932.6272 | 12443.8372 | 1370.874 | 13823.9778 | 85144.1054 | 21595.6142 | 18164.8706 | 38994.1017 | 82052.5274 | 9932.7108 | 30.0013 | 1182.8295 | 29.3075 | 712.132 | 12443.8372 | 0 | 21595.6142 | 0 | 31988.8484 | 130979.3398 | 59.3087 | 0.00012 | 6.7815e-05 | 0.00019371 | 0.00014451 | 0.00010398 | 6.93e-05 | 0.00013557 | 0.00012752 | 0.00013625 | 0.00013109 | 0.00010146 | 0.00010374 | 0.00010144 | 0.00010125 | 0.00023829 | 0 | 0.00015923 | 0 | 0.00013929 | 0.00013314 | 0.00010145
1405 | 59 | Day59 | 12 | Hour12 | 2 | Winter | 2761 | #N/A | Winter | 420499.6373 | 139497.1307 | 13595.9 | 1386.3815 | 13584.6454 | 83295.9323 | 19368.3578 | 15819.1172 | 39284.8824 | 82504.8964 | 10040.0397 | 30.1214 | 1347.0189 | 29.4538 | 715.7598 | 13595.9 | 0 | 19368.3578 | 0 | 29403.7625 | 131829.8185 | 59.5752 | 0.00012048 | 7.4094e-05 | 0.00019591 | 0.000142 | 0.00010172 | 6.2153e-05 | 0.00011807 | 0.00012847 | 0.000137 | 0.00013251 | 0.00010187 | 0.00011814 | 0.00010195 | 0.00010177 | 0.00026035 | 0 | 0.00014281 | 0 | 0.00012804 | 0.000134 | 0.00010191
1406 | 59 | Day59 | 13 | Hour13 | 2 | Winter | 2761 | #N/A | Winter | 417534.2621 | 139548.3591 | 13674.517 | 1378.5686 | 11840.7411 | 82140.0797 | 17958.263 | 16549.4851 | 39511.2659 | 82656.4631 | 10099.0365 | 30.2726 | 1397.7916 | 29.6374 | 719.7814 | 13674.517 | 0 | 17958.263 | 0 | 28390.2262 | 132266.7655 | 59.91 | 0.00012053 | 7.4522e-05 | 0.0001948 | 0.00012378 | 0.00010031 | 5.7628e-05 | 0.00012352 | 0.00012921 | 0.00013725 | 0.00013328 | 0.00010238 | 0.0001226 | 0.00010258 | 0.00010234 | 0.00026186 | 0 | 0.00013241 | 0 | 0.00012362 | 0.00013445 | 0.00010248
1407 | 59 | Day59 | 14 | Hour14 | 2 | Winter | 2761 | #N/A | Winter | 414370.6869 | 139528.4347 | 14084.762 | 1362.6433 | 11594.8562 | 82346.86 | 17061.4245 | 14130.9279 | 39698.6263 | 82084.4186 | 10091.4407 | 30.632 | 1597.4147 | 29.9734 | 728.2727 | 14084.762 | 0 | 17061.4245 | 0 | 25725.7841 | 131874.4856 | 60.6054 | 0.00012051 | 7.6758e-05 | 0.00019255 | 0.0001212 | 0.00010056 | 5.475e-05 | 0.00010547 | 0.00012982 | 0.0001363 | 0.00013318 | 0.0001036 | 0.0001401 | 0.00010374 | 0.00010355 | 0.00026971 | 0 | 0.0001258 | 0 | 0.00011202 | 0.00013405 | 0.00010367
1408 | 59 | Day59 | 15 | Hour15 | 2 | Winter | 2761 | #N/A | Winter | 413029.3043 | 138159.2042 | 14601.7352 | 1324.975 | 12404.0225 | 84526.7859 | 17289.0807 | 12182.7563 | 39391.0577 | 80283.6859 | 9938.0946 | 30.9254 | 2131.9376 | 30.2509 | 734.7924 | 14601.7352 | 0 | 17289.0807 | 0 | 24586.7788 | 129612.8382 | 61.1763 | 0.00011933 | 7.9575e-05 | 0.00018723 | 0.00012966 | 0.00010322 | 5.5481e-05 | 9.0926e-05 | 0.00012882 | 0.00013331 | 0.00013116 | 0.00010459 | 0.00018699 | 0.0001047 | 0.00010447 | 0.00027961 | 0 | 0.00012748 | 0 | 0.00010706 | 0.00013175 | 0.00010465
1409 | 59 | Day59 | 16 | Hour16 | 2 | Winter | 2761 | #N/A | Winter | 417158.8776 | 135511.4154 | 15388.1601 | 1254.2715 | 13134.1546 | 91798.783 | 16943.2579 | 13621.2414 | 38681.5242 | 77493.1609 | 9738.77 | 31.1514 | 2793.0217 | 30.455 | 739.5106 | 15388.1601 | 0 | 16943.2579 | 0 | 26755.396 | 125913.4551 | 61.6064 | 0.00011704 | 8.3861e-05 | 0.00017724 | 0.0001373 | 0.0001121 | 5.4371e-05 | 0.00010166 | 0.0001265 | 0.00012868 | 0.00012853 | 0.00010535 | 0.00024497 | 0.00010541 | 0.00010514 | 0.00029467 | 0 | 0.00012493 | 0 | 0.00011651 | 0.00012799 | 0.00010538
1410 | 59 | Day59 | 17 | Hour17 | 2 | Winter | 2761 | #N/A | Winter | 430717.1899 | 131927.8169 | 15962.0208 | 1145.9578 | 13252.696 | 106540.8176 | 19062.1261 | 17043.5377 | 37847.3482 | 74356.6087 | 9507.0125 | 31.1777 | 3268.4677 | 30.497 | 741.1052 | 15962.0208 | 0 | 19062.1261 | 0 | 30296.2337 | 121710.9695 | 61.6747 | 0.00011395 | 8.6988e-05 | 0.00016193 | 0.00013853 | 0.00013011 | 6.117e-05 | 0.0001272 | 0.00012377 | 0.00012347 | 0.00012547 | 0.00010544 | 0.00028667 | 0.00010556 | 0.00010537 | 0.00030566 | 0 | 0.00014055 | 0 | 0.00013192 | 0.00012372 | 0.0001055
1411 | 59 | Day59 | 18 | Hour18 | 2 | Winter | 2761 | #N/A | Winter | 449603.7956 | 134614.9877 | 14670.1093 | 1041.9463 | 14201.3288 | 117752.2721 | 15436.7469 | 25175.2936 | 38534.4328 | 74880.8554 | 9793.5163 | 32.4868 | 2663.518 | 31.8532 | 774.4484 | 14670.1093 | 0 | 15436.7469 | 0 | 39376.6223 | 123208.8045 | 64.34 | 0.00011627 | 7.9948e-05 | 0.00014723 | 0.00014845 | 0.0001438 | 4.9536e-05 | 0.0001879 | 0.00012602 | 0.00012434 | 0.00012925 | 0.00010987 | 0.00023361 | 0.00011025 | 0.00011011 | 0.00028092 | 0 | 0.00011382 | 0 | 0.00017146 | 0.00012524 | 0.00011006
1412 | 59 | Day59 | 19 | Hour19 | 2 | Winter | 2761 | #N/A | Winter | 451319.8806 | 133199.873 | 15661.4538 | 905.2467 | 15382.2864 | 116341.3088 | 15245.069 | 27264.0511 | 39179.8884 | 75733.1009 | 9978.997 | 33.3226 | 1567.3038 | 32.6592 | 795.3201 | 15661.4538 | 0 | 15245.069 | 0 | 42646.3375 | 124891.9862 | 65.9818 | 0.00011504 | 8.535e-05 | 0.00012792 | 0.0001608 | 0.00014207 | 4.8921e-05 | 0.00020349 | 0.00012813 | 0.00012576 | 0.0001317 | 0.0001127 | 0.00013746 | 0.00011304 | 0.00011308 | 0.00029991 | 0 | 0.00011241 | 0 | 0.0001857 | 0.00012695 | 0.00011287
1413 | 59 | Day59 | 20 | Hour20 | 2 | Winter | 2761 | #N/A | Winter | 438926.1648 | 126706.6747 | 16702.8705 | 750.3176 | 16340.1223 | 109375.5918 | 15551.8984 | 27840.3751 | 38913.2323 | 74806.1572 | 9947.9442 | 33.2107 | 1133.2572 | 32.5403 | 791.9725 | 16702.8705 | 0 | 15551.8984 | 0 | 44180.4974 | 123667.3337 | 65.7509 | 0.00010944 | 9.1026e-05 | 0.00010603 | 0.00017081 | 0.00013357 | 4.9906e-05 | 0.00020779 | 0.00012726 | 0.00012422 | 0.00013129 | 0.00011232 | 9.9395e-05 | 0.00011263 | 0.0001126 | 0.00031985 | 0 | 0.00011467 | 0 | 0.00019238 | 0.00012571 | 0.00011247
1414 | 59 | Day59 | 21 | Hour21 | 2 | Winter | 2761 | #N/A | Winter | 416915.6945 | 122855.2906 | 7804.2038 | 635.5352 | 14235.7757 | 103241.8087 | 17222.0004 | 25221.3459 | 39278.4518 | 74565.7677 | 10114.3853 | 33.7485 | 867.5578 | 33.1215 | 806.7014 | 7804.2038 | 0 | 17222.0004 | 0 | 39457.1216 | 123958.6049 | 66.8701 | 0.00010611 | 4.2531e-05 | 8.9806e-05 | 0.00014881 | 0.00012608 | 5.5265e-05 | 0.00018824 | 0.00012845 | 0.00012382 | 0.00013349 | 0.00011414 | 7.6091e-05 | 0.00011464 | 0.0001147 | 0.00014945 | 0 | 0.00012698 | 0 | 0.00017182 | 0.000126 | 0.00011439
1415 | 59 | Day59 | 22 | Hour22 | 2 | Winter | 2761 | #N/A | Winter | 387202.7755 | 115346.2374 | 5955.6269 | 540.4673 | 12073.402 | 91802.979 | 19995.4813 | 20103.1818 | 38434.8719 | 71646.8462 | 9858.8293 | 33.5628 | 576.6725 | 32.8953 | 801.7218 | 5955.6269 | 0 | 19995.4813 | 0 | 32176.5839 | 119940.5475 | 66.4581 | 9.9625e-05 | 3.2456e-05 | 7.6372e-05 | 0.00012621 | 0.00011211 | 6.4165e-05 | 0.00015004 | 0.00012569 | 0.00011897 | 0.00013011 | 0.00011351 | 5.0578e-05 | 0.00011386 | 0.00011399 | 0.00011405 | 0 | 0.00014743 | 0 | 0.00014011 | 0.00012192 | 0.00011368
1416 | 59 | Day59 | 23 | Hour23 | 2 | Winter | 2761 | #N/A | Winter | 360512.8292 | 109941.9028 | 5796.691 | 487.788 | 8494.9504 | 82198.2975 | 23609.5675 | 13163.3915 | 37398.8914 | 68805.033 | 9350.8809 | 33.8411 | 393.6399 | 33.0716 | 804.8825 | 5796.691 | 0 | 23609.5675 | 0 | 21658.3419 | 115554.8053 | 66.9127 | 9.4957e-05 | 3.159e-05 | 6.8928e-05 | 8.88e-05 | 0.00010038 | 7.5763e-05 | 9.8245e-05 | 0.0001223 | 0.00011425 | 0.00012341 | 0.00011445 | 3.4525e-05 | 0.00011447 | 0.00011444 | 0.000111 | 0 | 0.00017408 | 0 | 9.4311e-05 | 0.00011746 | 0.00011446
1417 | 60 | Day60 | 0 | Hour0 | 2 | Winter | 71 | 452779.6265 | Winter | 343050.5023 | 105444.1738 | 5587.7918 | 441.3784 | 5457.2777 | 76342.6364 | 29777.6887 | 8908.6878 | 36004.8646 | 65314.3004 | 8679.2501 | 34.12 | 219.4699 | 33.1637 | 805.6992 | 5587.7918 | 0 | 29777.6887 | 0 | 14365.9654 | 109998.4151 | 67.2837 | 9.1072e-05 | 3.0452e-05 | 6.237e-05 | 5.7047e-05 | 9.3228e-05 | 9.5556e-05 | 6.649e-05 | 0.00011774 | 0.00010846 | 0.00011455 | 0.00011539 | 1.9249e-05 | 0.00011479 | 0.00011456 | 0.000107 | 0 | 0.00021956 | 0 | 6.2556e-05 | 0.00011181 | 0.00011509
1418 | 60 | Day60 | 1 | Hour1 | 2 | Winter | 2761 | #N/A | Winter | 333676.9549 | 102639.3905 | 5341.1185 | 434.4443 | 3126.5639 | 73847.2929 | 33841.3256 | 5132.6884 | 35614.0546 | 64203.4247 | 8501.5507 | 33.8819 | 132.1462 | 32.8705 | 796.2022 | 5341.1185 | 0 | 33841.3256 | 0 | 8259.2523 | 108319.0301 | 66.7524 | 8.865e-05 | 2.9108e-05 | 6.139e-05 | 3.2683e-05 | 9.0181e-05 | 0.0001086 | 3.8308e-05 | 0.00011647 | 0.00010661 | 0.0001122 | 0.00011459 | 1.159e-05 | 0.00011377 | 0.00011321 | 0.00010228 | 0 | 0.00024952 | 0 | 3.5965e-05 | 0.00011011 | 0.00011419
1419 | 60 | Day60 | 2 | Hour2 | 2 | Winter | 2761 | #N/A | Winter | 329710.6592 | 100263.8825 | 5267.331 | 433.7057 | 2459.1184 | 72258.9848 | 36907.4756 | 3056.6909 | 35360.9494 | 64383.3408 | 8402.2732 | 33.3574 | 68.7034 | 32.321 | 782.5252 | 5267.331 | 0 | 36907.4756 | 0 | 5515.8093 | 108146.5634 | 65.6784 | 8.6598e-05 | 2.8705e-05 | 6.1286e-05 | 2.5706e-05 | 8.8241e-05 | 0.00011844 | 2.2814e-05 | 0.00011564 | 0.00010691 | 0.00011089 | 0.00011282 | 6.0258e-06 | 0.00011187 | 0.00011126 | 0.00010087 | 0 | 0.00027213 | 0 | 2.4019e-05 | 0.00010993 | 0.00011235
1420 | 60 | Day60 | 3 | Hour3 | 2 | Winter | 2761 | #N/A | Winter | 331237.2696 | 100316.1048 | 5337.216 | 465.775 | 1569.6238 | 72676.9624 | 39576.2755 | 3954.6801 | 34963.2278 | 63150.1061 | 8311.2708 | 33.2256 | 71.8952 | 32.1788 | 778.7277 | 5337.216 | 0 | 39576.2755 | 0 | 5524.3039 | 106424.6048 | 65.4044 | 8.6643e-05 | 2.9086e-05 | 6.5817e-05 | 1.6408e-05 | 8.8751e-05 | 0.000127 | 2.9516e-05 | 0.00011434 | 0.00010486 | 0.00010969 | 0.00011237 | 6.3057e-06 | 0.00011138 | 0.00011072 | 0.0001022 | 0 | 0.00029181 | 0 | 2.4055e-05 | 0.00010818 | 0.00011188
1421 | 60 | Day60 | 4 | Hour4 | 2 | Winter | 2761 | #N/A | Winter | 343396.37 | 103810.7 | 5463.0421 | 547.0145 | 1898.5576 | 75814.9737 | 42443.5315 | 5405.0467 | 35146.2319 | 63617.9705 | 8346.2936 | 33.4186 | 54.6612 | 32.3696 | 782.5585 | 5463.0421 | 0 | 42443.5315 | 0 | 7303.6043 | 107110.496 | 65.7883 | 8.9661e-05 | 2.9772e-05 | 7.7297e-05 | 1.9846e-05 | 9.2583e-05 | 0.0001362 | 4.0341e-05 | 0.00011494 | 0.00010564 | 0.00011015 | 0.00011302 | 4.7942e-06 | 0.00011204 | 0.00011127 | 0.00010461 | 0 | 0.00031295 | 0 | 3.1803e-05 | 0.00010888 | 0.00011254
1422 | 60 | Day60 | 5 | Hour5 | 2 | Winter | 2761 | #N/A | Winter | 371860.2474 | 110897.9145 | 9335.4364 | 679.4881 | 2564.8079 | 80712.7887 | 43416.087 | 10957.2403 | 36079.295 | 67602.1192 | 8589.7563 | 33.4604 | 176.3907 | 32.4097 | 783.0532 | 9335.4364 | 0 | 43416.087 | 0 | 13522.0482 | 112271.1706 | 65.8701 | 9.5783e-05 | 5.0875e-05 | 9.6017e-05 | 2.6811e-05 | 9.8565e-05 | 0.00013932 | 8.178e-05 | 0.00011799 | 0.00011225 | 0.00011336 | 0.00011316 | 1.5471e-05 | 0.00011218 | 0.00011134 | 0.00017877 | 0 | 0.00032012 | 0 | 5.8882e-05 | 0.00011412 | 0.00011268
1423 | 60 | Day60 | 6 | Hour6 | 2 | Winter | 2761 | #N/A | Winter | 405261.0436 | 110623.2093 | 19121.9683 | 770.002 | 3806.9838 | 85024.8647 | 43555.6333 | 29674.6878 | 34578.2122 | 68541.3954 | 8362.6567 | 30.4249 | 431.9493 | 29.4197 | 709.6361 | 19121.9683 | 0 | 43555.6333 | 0 | 33481.6716 | 111482.2643 | 59.8446 | 9.5545e-05 | 0.00010421 | 0.00010881 | 3.9796e-05 | 0.00010383 | 0.00013977 | 0.00022148 | 0.00011308 | 0.00011381 | 0.00011037 | 0.0001029 | 3.7885e-05 | 0.00010183 | 0.0001009 | 0.00036617 | 0 | 0.00032115 | 0 | 0.0001458 | 0.00011332 | 0.00010237
1424 | 60 | Day60 | 7 | Hour7 | 2 | Winter | 2761 | #N/A | Winter | 420496.0784 | 116508.3857 | 23079.2822 | 913.2073 | 6635.2903 | 83293.3792 | 30622.0695 | 40294.9212 | 35391.5372 | 73469.9862 | 8756.5434 | 29.2052 | 786.6162 | 28.3703 | 687.2845 | 23079.2822 | 0 | 30622.0695 | 0 | 46930.2115 | 117618.0668 | 57.5755 | 0.00010063 | 0.00012578 | 0.00012904 | 6.9361e-05 | 0.00010172 | 9.8266e-05 | 0.00030074 | 0.00011574 | 0.000122 | 0.00011557 | 9.8773e-05 | 6.8992e-05 | 9.8196e-05 | 9.7719e-05 | 0.00044195 | 0 | 0.00022578 | 0 | 0.00020436 | 0.00011956 | 9.8488e-05
1425 | 60 | Day60 | 8 | Hour8 | 2 | Winter | 2761 | #N/A | Winter | 424043.5129 | 125834.3727 | 18775.8776 | 1096.7703 | 7822.8594 | 84440.1673 | 26671.9071 | 31855.4832 | 37475.6102 | 79006.3157 | 9396.2701 | 29.4094 | 912.3729 | 28.6575 | 697.4394 | 18775.8776 | 0 | 26671.9071 | 0 | 39678.3425 | 125878.1961 | 58.0669 | 0.00010868 | 0.00010232 | 0.00015498 | 8.1775e-05 | 0.00010312 | 8.559e-05 | 0.00023775 | 0.00012255 | 0.00013119 | 0.00012401 | 9.9463e-05 | 8.0022e-05 | 9.919e-05 | 9.9163e-05 | 0.00035955 | 0 | 0.00019666 | 0 | 0.00017278 | 0.00012795 | 9.9328e-05
1426 | 60 | Day60 | 9 | Hour9 | 2 | Winter | 2761 | #N/A | Winter | 427201.4207 | 136404.6068 | 15018.3837 | 1275.3816 | 10143.1576 | 85609.2775 | 24900.0044 | 19419.5661 | 39548.2648 | 83205.0589 | 9999.4182 | 30.3408 | 895.1074 | 29.6623 | 723.1906 | 15018.3837 | 0 | 24900.0044 | 0 | 29562.7237 | 132752.7419 | 60.0031 | 0.00011781 | 8.1846e-05 | 0.00018022 | 0.00010603 | 0.00010454 | 7.9904e-05 | 0.00014494 | 0.00012933 | 0.00013816 | 0.00013197 | 0.00010261 | 7.8507e-05 | 0.00010267 | 0.00010282 | 0.00028759 | 0 | 0.00018359 | 0 | 0.00012873 | 0.00013494 | 0.00010264
1427 | 60 | Day60 | 10 | Hour10 | 2 | Winter | 2761 | #N/A | Winter | 429503.7976 | 139124 | 13473.4982 | 1351.9046 | 12082.7669 | 86080.4278 | 26813.6773 | 16798.4013 | 39409.2853 | 82605.4363 | 9994.4492 | 30.1202 | 992.2769 | 29.4233 | 718.1303 | 13473.4982 | 0 | 26813.6773 | 0 | 28881.1681 | 132009.1708 | 59.5435 | 0.00012016 | 7.3427e-05 | 0.00019103 | 0.00012631 | 0.00010512 | 8.6045e-05 | 0.00012538 | 0.00012888 | 0.00013717 | 0.0001319 | 0.00010187 | 8.703e-05 | 0.00010184 | 0.0001021 | 0.00025801 | 0 | 0.0001977 | 0 | 0.00012576 | 0.00013419 | 0.00010185
1428 | 60 | Day60 | 11 | Hour11 | 2 | Winter | 2761 | #N/A | Winter | 429345.4322 | 141954.1145 | 13334.0118 | 1400.2336 | 14055.4988 | 84851.2498 | 20328.8001 | 18505.9097 | 39557.6495 | 83235.7883 | 10133.2459 | 30.273 | 1203.7561 | 29.6848 | 725.2164 | 13334.0118 | 0 | 20328.8001 | 0 | 32561.4085 | 132926.6837 | 59.9578 | 0.00012261 | 7.2666e-05 | 0.00019786 | 0.00014693 | 0.00010362 | 6.5235e-05 | 0.00013812 | 0.00012936 | 0.00013821 | 0.00013374 | 0.00010238 | 0.00010558 | 0.00010275 | 0.00010311 | 0.00025534 | 0 | 0.00014989 | 0 | 0.00014179 | 0.00013512 | 0.00010256
1429 | 60 | Day60 | 12 | Hour12 | 2 | Winter | 2761 | #N/A | Winter | 427811.8567 | 143233.4599 | 14703.6583 | 1418.5775 | 13835.1431 | 83498.8757 | 18829.0846 | 16120.7728 | 39915.7481 | 83836.8189 | 10253.6923 | 30.4231 | 1374.6491 | 29.9095 | 731.0437 | 14703.6583 | 0 | 18829.0846 | 0 | 29955.9159 | 134006.2593 | 60.3326 | 0.00012371 | 8.0131e-05 | 0.00020046 | 0.00014462 | 0.00010197 | 6.0422e-05 | 0.00012032 | 0.00013053 | 0.00013921 | 0.00013532 | 0.00010289 | 0.00012057 | 0.00010352 | 0.00010394 | 0.00028157 | 0 | 0.00013883 | 0 | 0.00013044 | 0.00013622 | 0.0001032
1430 | 60 | Day60 | 13 | Hour13 | 2 | Winter | 2761 | #N/A | Winter | 426630.5418 | 143684.8735 | 15069.0622 | 1411.4133 | 12064.4933 | 82614.4176 | 18110.9645 | 16892.7857 | 40174.4025 | 84054.7382 | 10329.1555 | 30.6351 | 1427.271 | 30.1102 | 736.2193 | 15069.0622 | 0 | 18110.9645 | 0 | 28957.279 | 134558.2962 | 60.7452 | 0.0001241 | 8.2122e-05 | 0.00019944 | 0.00012611 | 0.00010089 | 5.8118e-05 | 0.00012608 | 0.00013138 | 0.00013957 | 0.00013632 | 0.00010361 | 0.00012518 | 0.00010422 | 0.00010468 | 0.00028856 | 0 | 0.00013354 | 0 | 0.00012609 | 0.00013678 | 0.00010391
1431 | 60 | Day60 | 14 | Hour14 | 2 | Winter | 2761 | #N/A | Winter | 424707.6356 | 143861.8109 | 15687.5992 | 1394.1286 | 11812.1303 | 83140.5352 | 17926.6078 | 14404.2693 | 40313.304 | 83398.486 | 10332.6978 | 30.9633 | 1629.5735 | 30.457 | 745.0726 | 15687.5992 | 0 | 17926.6078 | 0 | 26216.3996 | 134044.4878 | 61.4203 | 0.00012425 | 8.5493e-05 | 0.000197 | 0.00012348 | 0.00010153 | 5.7526e-05 | 0.00010751 | 0.00013183 | 0.00013849 | 0.00013637 | 0.00010472 | 0.00014293 | 0.00010542 | 0.00010594 | 0.00030041 | 0 | 0.00013218 | 0 | 0.00011416 | 0.00013625 | 0.00010506
1432 | 60 | Day60 | 15 | Hour15 | 2 | Winter | 2761 | #N/A | Winter | 424413.6862 | 142666.7209 | 16251.3533 | 1356.6289 | 12647.0792 | 85590.9274 | 18645.1869 | 12416.5052 | 40023.3703 | 81628.2257 | 10196.1867 | 31.274 | 2176.8951 | 30.7419 | 752.5907 | 16251.3533 | 0 | 18645.1869 | 0 | 25063.5844 | 131847.7827 | 62.0159 | 0.00012322 | 8.8565e-05 | 0.0001917 | 0.0001322 | 0.00010452 | 5.9832e-05 | 9.2671e-05 | 0.00013089 | 0.00013555 | 0.00013457 | 0.00010577 | 0.00019093 | 0.0001064 | 0.000107 | 0.0003112 | 0 | 0.00013748 | 0 | 0.00010914 | 0.00013402 | 0.00010608
1433 | 60 | Day60 | 16 | Hour16 | 2 | Winter | 2761 | #N/A | Winter | 427560.6946 | 139508.936 | 16939.8713 | 1279.2052 | 13345.8127 | 92701.9212 | 18707.9209 | 13828.4283 | 39134.9447 | 78477.0297 | 9975.8787 | 31.3612 | 2843.2733 | 30.8572 | 755.2543 | 16939.8713 | 0 | 18707.9209 | 0 | 27174.2409 | 127587.8531 | 62.2183 | 0.00012049 | 9.2317e-05 | 0.00018076 | 0.00013951 | 0.00011321 | 6.0034e-05 | 0.00010321 | 0.00012798 | 0.00013031 | 0.00013166 | 0.00010606 | 0.00024938 | 0.0001068 | 0.00010738 | 0.00032439 | 0 | 0.00013794 | 0 | 0.00011833 | 0.00012969 | 0.00010643
1434 | 60 | Day60 | 17 | Hour17 | 2 | Winter | 2761 | #N/A | Winter | 438374.3283 | 135085.7874 | 17266.1909 | 1163.0777 | 13411.991 | 106811.4688 | 20474.946 | 17205.5147 | 38093.7003 | 74990.143 | 9737.8329 | 31.3019 | 3317.3372 | 30.7802 | 754.2564 | 17266.1909 | 0 | 20474.946 | 0 | 30617.5058 | 122821.6762 | 62.082 | 0.00011667 | 9.4096e-05 | 0.00016435 | 0.0001402 | 0.00013044 | 6.5704e-05 | 0.00012841 | 0.00012458 | 0.00012452 | 0.00012852 | 0.00010586 | 0.00029095 | 0.00010654 | 0.00010724 | 0.00033064 | 0 | 0.00015097 | 0 | 0.00013332 | 0.00012485 | 0.0001062
1435 | 60 | Day60 | 18 | Hour18 | 2 | Winter | 2761 | #N/A | Winter | 452779.6265 | 135859.8558 | 15712.8766 | 1045.0961 | 14236.0407 | 116928.633 | 17172.7648 | 25169.1117 | 38401.6664 | 74818.623 | 9914.7445 | 32.317 | 2675.6608 | 31.8576 | 780.3785 | 15712.8766 | 0 | 17172.7648 | 0 | 39405.1524 | 123135.0339 | 64.1746 | 0.00011734 | 8.5631e-05 | 0.00014768 | 0.00014881 | 0.00014279 | 5.5107e-05 | 0.00018785 | 0.00012558 | 0.00012424 | 0.00013085 | 0.0001093 | 0.00023467 | 0.00011027 | 0.00011096 | 0.00030089 | 0 | 0.00012662 | 0 | 0.00017159 | 0.00012517 | 0.00010978
1436 | 60 | Day60 | 19 | Hour19 | 2 | Winter | 2761 | #N/A | Winter | 451116.6225 | 133332.5069 | 16358.2058 | 902.032 | 15338.9081 | 114730.8256 | 16667.4564 | 27097.2867 | 38899.232 | 75348.7296 | 10014.1888 | 33.0813 | 1565.4855 | 32.5177 | 796.1661 | 16358.2058 | 0 | 16667.4564 | 0 | 42436.1948 | 124262.1503 | 65.5989 | 0.00011516 | 8.9147e-05 | 0.00012746 | 0.00016034 | 0.00014011 | 5.3486e-05 | 0.00020224 | 0.00012721 | 0.00012512 | 0.00013216 | 0.00011188 | 0.0001373 | 0.00011255 | 0.0001132 | 0.00031325 | 0 | 0.00012289 | 0 | 0.00018479 | 0.00012631 | 0.00011221
1437 | 60 | Day60 | 20 | Hour20 | 2 | Winter | 2761 | #N/A | Winter | 437792.0313 | 126679.0986 | 17088.0966 | 747.4311 | 16300.3478 | 107700.5085 | 16401.5997 | 27675.268 | 38704.577 | 74534.6453 | 9970.2746 | 33.0239 | 1132.1929 | 32.3985 | 792.5689 | 17088.0966 | 0 | 16401.5997 | 0 | 43975.6158 | 123209.4969 | 65.4223 | 0.00010941 | 9.3125e-05 | 0.00010562 | 0.00017039 | 0.00013152 | 5.2633e-05 | 0.00020656 | 0.00012657 | 0.00012377 | 0.00013158 | 0.00011169 | 9.9302e-05 | 0.00011214 | 0.00011269 | 0.00032723 | 0 | 0.00012093 | 0 | 0.00019149 | 0.00012524 | 0.00011191
1438 | 60 | Day60 | 21 | Hour21 | 2 | Winter | 2761 | #N/A | Winter | 415372.1815 | 122767.935 | 8825.1962 | 632.5409 | 14192.8942 | 101419.0301 | 17306.7188 | 25053.8027 | 39036.6328 | 74274.9904 | 10123.0646 | 33.5821 | 866.123 | 32.9795 | 806.6913 | 8825.1962 | 0 | 17306.7188 | 0 | 39246.6969 | 123434.6878 | 66.5615 | 0.00010603 | 4.8095e-05 | 8.9383e-05 | 0.00014836 | 0.00012385 | 5.5537e-05 | 0.00018699 | 0.00012766 | 0.00012334 | 0.0001336 | 0.00011358 | 7.5965e-05 | 0.00011415 | 0.0001147 | 0.000169 | 0 | 0.00012761 | 0 | 0.0001709 | 0.00012547 | 0.00011386
1439 | 60 | Day60 | 22 | Hour22 | 2 | Winter | 2761 | #N/A | Winter | 384817.8433 | 115475.3462 | 6835.2129 | 538.2559 | 12057.8186 | 89912.536 | 18823.3211 | 19991.8083 | 38295.9009 | 71557.7789 | 9883.4811 | 33.5146 | 576.8903 | 32.8734 | 803.1051 | 6835.2129 | 0 | 18823.3211 | 0 | 32049.6269 | 119737.161 | 66.388 | 9.9736e-05 | 3.725e-05 | 7.6059e-05 | 0.00012604 | 0.0001098 | 6.0404e-05 | 0.00014921 | 0.00012524 | 0.00011882 | 0.00013044 | 0.00011335 | 5.0597e-05 | 0.00011378 | 0.00011419 | 0.00013089 | 0 | 0.00013879 | 0 | 0.00013956 | 0.00012171 | 0.00011356
1440 | 60 | Day60 | 23 | Hour23 | 2 | Winter | 2761 | #N/A | Winter | 357336.278 | 110063.2335 | 6387.3973 | 486.294 | 8516.1205 | 80311.1813 | 21559.4981 | 13126.6582 | 37333.5667 | 68902.6302 | 9379.0439 | 33.8238 | 397.0031 | 33.0369 | 806.7905 | 6387.3973 | 0 | 21559.4981 | 0 | 21642.7787 | 115615.2409 | 66.8607 | 9.5062e-05 | 3.4809e-05 | 6.8717e-05 | 8.9022e-05 | 9.8074e-05 | 6.9184e-05 | 9.7971e-05 | 0.00012209 | 0.00011441 | 0.00012378 | 0.00011439 | 3.482e-05 | 0.00011435 | 0.00011471 | 0.00012231 | 0 | 0.00015896 | 0 | 9.4243e-05 | 0.00011752 | 0.00011437
1441 | 61 | Day61 | 0 | Hour0 | 3 | Spring | 30 | 448714.586 | Spring | 339779.5857 | 106293.8997 | 5604.9574 | 445.7368 | 5793.7976 | 75118.8412 | 24713.6661 | 9078.3458 | 36058.3947 | 66759.9205 | 8778.6918 | 34.2659 | 253.3702 | 33.3527 | 812.3453 | 2853.5536 | 2751.4038 | 12582.035 | 12131.631 | 14872.1434 | 111597.007 | 67.6186 | 9.1806e-05 | 3.0545e-05 | 6.2986e-05 | 6.0564e-05 | 9.1733e-05 | 7.9306e-05 | 6.7756e-05 | 0.00011792 | 0.00011086 | 0.00011586 | 0.00011589 | 2.2222e-05 | 0.00011544 | 0.0001155 | 5.4644e-05 | 2.0959e-05 | 9.277e-05 | 6.893e-05 | 6.4761e-05 | 0.00011344 | 0.00011567
1442 | 61 | Day61 | 1 | Hour1 | 3 | Spring | 2117 | #N/A | Spring | 330221.5296 | 104027.1713 | 5238.4401 | 442.0119 | 3449.1553 | 72309.5054 | 27759.3753 | 5216.7842 | 35917.3096 | 66191.7082 | 8637.5041 | 34.2028 | 158.0114 | 33.2161 | 807.1338 | 2666.9551 | 2571.4851 | 14132.6436 | 13626.7318 | 8665.9395 | 110746.5219 | 67.419 | 8.9848e-05 | 2.8548e-05 | 6.2459e-05 | 3.6055e-05 | 8.8303e-05 | 8.908e-05 | 3.8936e-05 | 0.00011746 | 0.00010991 | 0.00011399 | 0.00011567 | 1.3859e-05 | 0.00011497 | 0.00011476 | 5.107e-05 | 1.9589e-05 | 0.0001042 | 7.7425e-05 | 3.7736e-05 | 0.00011257 | 0.00011533
1443 | 61 | Day61 | 2 | Hour2 | 3 | Spring | 2117 | #N/A | Spring | 326062.5867 | 102199.4611 | 5031.1888 | 444.5736 | 2429.6922 | 71538.3877 | 30187.9133 | 2098.9778 | 35924.1163 | 66684.3867 | 8576.8807 | 33.8709 | 82.5863 | 32.8629 | 797.6883 | 2561.4409 | 2469.748 | 15369.0424 | 14818.8708 | 4528.67 | 111185.3837 | 66.7338 | 8.827e-05 | 2.7418e-05 | 6.2821e-05 | 2.5398e-05 | 8.7361e-05 | 9.6873e-05 | 1.5666e-05 | 0.00011748 | 0.00011073 | 0.00011319 | 0.00011455 | 7.2434e-06 | 0.00011375 | 0.00011342 | 4.905e-05 | 1.8814e-05 | 0.00011332 | 8.4199e-05 | 1.972e-05 | 0.00011302 | 0.00011415
1444 | 61 | Day61 | 3 | Hour3 | 3 | Spring | 2117 | #N/A | Spring | 327748.6146 | 102264.1677 | 5035.2577 | 478.1433 | 1937.5049 | 72141.2869 | 32357.3118 | 2928.8982 | 35617.845 | 65560.4147 | 8480.4961 | 33.8109 | 86.5837 | 32.7654 | 794.1284 | 2563.5124 | 2471.7453 | 16473.5102 | 15883.8016 | 4866.4031 | 109658.7558 | 66.5763 | 8.8326e-05 | 2.7441e-05 | 6.7565e-05 | 2.0253e-05 | 8.8097e-05 | 0.00010383 | 2.186e-05 | 0.00011648 | 0.00010886 | 0.00011192 | 0.00011435 | 7.594e-06 | 0.00011341 | 0.00011291 | 4.909e-05 | 1.8829e-05 | 0.00012146 | 9.025e-05 | 2.1191e-05 | 0.00011147 | 0.00011388
1445 | 61 | Day61 | 4 | Hour4 | 3 | Spring | 2117 | #N/A | Spring | 340339.8694 | 105669.6976 | 5061.2043 | 561.2144 | 2127.2085 | 74806.5685 | 34558.0575 | 6231.7634 | 35833.5721 | 66049.5475 | 8510.8774 | 33.9861 | 65.7833 | 32.9352 | 797.4535 | 2576.7221 | 2484.4822 | 17593.9373 | 16964.1202 | 8358.9719 | 110393.997 | 66.9213 | 9.1267e-05 | 2.7582e-05 | 7.9304e-05 | 2.2236e-05 | 9.1352e-05 | 0.0001109 | 4.6511e-05 | 0.00011718 | 0.00010968 | 0.00011232 | 0.00011494 | 5.7697e-06 | 0.000114 | 0.00011338 | 4.9342e-05 | 1.8926e-05 | 0.00012972 | 9.6388e-05 | 3.6399e-05 | 0.00011221 | 0.00011447
1446 | 61 | Day61 | 5 | Hour5 | 3 | Spring | 2117 | #N/A | Spring | 369541.1177 | 112932.3221 | 8487.3631 | 696.5156 | 2643.2751 | 79727.4663 | 35264.0706 | 12935.4006 | 36841.0636 | 70167.2026 | 8768.9231 | 34.0276 | 212.5001 | 32.9721 | 798.0152 | 4321.0222 | 4166.3409 | 17953.3773 | 17310.6932 | 15578.6758 | 115777.1894 | 66.9997 | 9.754e-05 | 4.6254e-05 | 9.8423e-05 | 2.7631e-05 | 9.7361e-05 | 0.00011316 | 9.6544e-05 | 0.00012048 | 0.00011651 | 0.00011573 | 0.00011508 | 1.8638e-05 | 0.00011412 | 0.00011346 | 8.2745e-05 | 3.1738e-05 | 0.00013237 | 9.8357e-05 | 6.7837e-05 | 0.00011769 | 0.00011461
1447 | 61 | Day61 | 6 | Hour6 | 3 | Spring | 2117 | #N/A | Spring | 403113.31 | 114084.1477 | 15911.2417 | 800.2317 | 5348.4886 | 84473.184 | 35951.373 | 29080.6713 | 35731.7442 | 71736.7225 | 8674.6858 | 31.3355 | 526.9706 | 30.2711 | 732.2422 | 8100.6112 | 7810.6305 | 18303.2916 | 17648.0815 | 34429.1599 | 116143.1525 | 61.6066 | 9.8535e-05 | 8.6712e-05 | 0.00011308 | 5.5909e-05 | 0.00010316 | 0.00011537 | 0.00021704 | 0.00011685 | 0.00011912 | 0.00011449 | 0.00010598 | 4.6219e-05 | 0.00010477 | 0.00010411 | 0.00015512 | 5.9498e-05 | 0.00013495 | 0.00010027 | 0.00014992 | 0.00011806 | 0.00010538
1448 | 61 | Day61 | 7 | Hour7 | 3 | Spring | 2117 | #N/A | Spring | 418158.3897 | 118522.1233 | 20525.8284 | 932.7372 | 8441.1315 | 82621.9374 | 24951.8645 | 39834.0981 | 36010.0744 | 75649.0872 | 8966.2519 | 29.7305 | 945.0273 | 28.831 | 699.667 | 10449.9548 | 10075.8737 | 12703.3048 | 12248.5597 | 48275.2296 | 120625.4135 | 58.5615 | 0.00010237 | 0.00011186 | 0.0001318 | 8.8238e-05 | 0.0001009 | 8.007e-05 | 0.0002973 | 0.00011776 | 0.00012562 | 0.00011833 | 0.00010055 | 8.2886e-05 | 9.979e-05 | 9.948e-05 | 0.00020011 | 7.6754e-05 | 9.3665e-05 | 6.9595e-05 | 0.00021021 | 0.00012261 | 0.00010017
1449 | 61 | Day61 | 8 | Hour8 | 3 | Spring | 2117 | #N/A | Spring | 421046.2028 | 125902.5185 | 16909.7319 | 1098.0053 | 10389.594 | 82937.4218 | 21861.6665 | 33386.3726 | 37425.2752 | 79830.6907 | 9471.3987 | 29.4232 | 1077.3114 | 28.6684 | 698.1247 | 8608.955 | 8300.7769 | 11130.0466 | 10731.6199 | 43775.9666 | 126727.3645 | 58.0916 | 0.00010874 | 9.2153e-05 | 0.00015516 | 0.00010861 | 0.00010128 | 7.0154e-05 | 0.00024918 | 0.00012239 | 0.00013256 | 0.000125 | 9.951e-05 | 9.4488e-05 | 9.9228e-05 | 9.9261e-05 | 0.00016486 | 6.3232e-05 | 8.2065e-05 | 6.0976e-05 | 0.00019062 | 0.00012882 | 9.937e-05
1450 | 61 | Day61 | 9 | Hour9 | 3 | Spring | 2117 | #N/A | Spring | 422987.9118 | 135946.1868 | 14010.5537 | 1269.5083 | 12269.9142 | 83767.3877 | 21171.7485 | 19730.2753 | 39292.7127 | 83705.4024 | 9989.9499 | 30.202 | 1053.0369 | 29.5423 | 721.4912 | 7132.9473 | 6877.6064 | 10778.8007 | 10392.9478 | 32000.1895 | 132988.065 | 59.7442 | 0.00011742 | 7.6353e-05 | 0.00017939 | 0.00012826 | 0.00010229 | 6.794e-05 | 0.00014726 | 0.0001285 | 0.00013899 | 0.00013184 | 0.00010214 | 9.2359e-05 | 0.00010225 | 0.00010258 | 0.00013659 | 5.2391e-05 | 7.9475e-05 | 5.9051e-05 | 0.00013934 | 0.00013518 | 0.0001022
1451 | 61 | Day61 | 10 | Hour10 | 3 | Spring | 2117 | #N/A | Spring | 424640.9387 | 138522.2171 | 13137.9485 | 1343.8861 | 12821.1574 | 83695.0127 | 23681.9599 | 17358.9704 | 39115.6662 | 83080.5357 | 9940.0739 | 29.9715 | 1167.5844 | 29.3283 | 716.6265 | 6688.6931 | 6449.2554 | 12056.7806 | 11625.1793 | 30180.1278 | 132136.2758 | 59.2999 | 0.00011964 | 7.1598e-05 | 0.0001899 | 0.00013402 | 0.00010221 | 7.5995e-05 | 0.00012956 | 0.00012792 | 0.00013796 | 0.00013119 | 0.00010136 | 0.00010241 | 0.00010151 | 0.00010189 | 0.00012808 | 4.9128e-05 | 8.8898e-05 | 6.6053e-05 | 0.00013142 | 0.00013431 | 0.00010144
1452 | 61 | Day61 | 11 | Hour11 | 3 | Spring | 2117 | #N/A | Spring | 424426.5017 | 140836.8623 | 13414.9614 | 1385.2836 | 13988.6191 | 82800.2185 | 19129.2232 | 17989.7318 | 39170.0423 | 83505.1505 | 10013.1705 | 30.0593 | 1412.1024 | 29.5134 | 721.5633 | 6829.7239 | 6585.2376 | 9738.9257 | 9390.2975 | 31978.3509 | 132688.3632 | 59.5727 | 0.00012164 | 7.3108e-05 | 0.00019575 | 0.00014623 | 0.00010111 | 6.1386e-05 | 0.00013427 | 0.0001281 | 0.00013866 | 0.00013215 | 0.00010166 | 0.00012385 | 0.00010215 | 0.00010259 | 0.00013078 | 5.0164e-05 | 7.1808e-05 | 5.3354e-05 | 0.00013925 | 0.00013488 | 0.0001019
1453 | 61 | Day61 | 12 | Hour12 | 3 | Spring | 2117 | #N/A | Spring | 423608.1126 | 141929.9021 | 14805.6486 | 1401.9821 | 14930.413 | 81469.2608 | 18427.7203 | 14655.7152 | 39485.677 | 83984.143 | 10121.9943 | 30.191 | 1609.8456 | 29.6598 | 725.9598 | 7537.74 | 7267.9086 | 9381.7818 | 9045.9385 | 29586.1282 | 133591.8143 | 59.8508 | 0.00012259 | 8.0686e-05 | 0.00019811 | 0.00015607 | 9.9488e-05 | 5.9134e-05 | 0.00010938 | 0.00012913 | 0.00013946 | 0.00013359 | 0.00010211 | 0.0001412 | 0.00010266 | 0.00010322 | 0.00014434 | 5.5364e-05 | 6.9174e-05 | 5.1398e-05 | 0.00012883 | 0.00013579 | 0.00010238
1454 | 61 | Day61 | 13 | Hour13 | 3 | Spring | 2117 | #N/A | Spring | 422647.3403 | 141966.0678 | 15444.3603 | 1391.932 | 14390.759 | 81045.656 | 18637.7002 | 13451.9932 | 39659.9459 | 84023.4376 | 10180.4402 | 30.2826 | 1666.2054 | 29.7564 | 728.8036 | 7862.9161 | 7581.4442 | 9488.6852 | 9149.015 | 27842.7523 | 133863.8237 | 60.039 | 0.00012262 | 8.4167e-05 | 0.00019669 | 0.00015043 | 9.8971e-05 | 5.9808e-05 | 0.0001004 | 0.0001297 | 0.00013952 | 0.00013436 | 0.00010242 | 0.00014614 | 0.00010299 | 0.00010362 | 0.00015057 | 5.7752e-05 | 6.9962e-05 | 5.1983e-05 | 0.00012124 | 0.00013607 | 0.0001027
1455 | 61 | Day61 | 14 | Hour14 | 3 | Spring | 2117 | #N/A | Spring | 420805.0654 | 142135.2807 | 16299.2965 | 1374.473 | 12239.5349 | 81036.9197 | 19448.5574 | 12202.4704 | 39791.2603 | 83400.5428 | 10177.8424 | 30.6118 | 1901.0034 | 30.0908 | 737.1812 | 8298.1747 | 8001.1217 | 9901.5027 | 9547.0547 | 24442.0053 | 133369.6455 | 60.7026 | 0.00012276 | 8.8826e-05 | 0.00019422 | 0.00012794 | 9.896e-05 | 6.241e-05 | 9.1073e-05 | 0.00013013 | 0.00013849 | 0.00013432 | 0.00010353 | 0.00016673 | 0.00010415 | 0.00010481 | 0.0001589 | 6.0949e-05 | 7.3006e-05 | 5.4245e-05 | 0.00010643 | 0.00013557 | 0.00010384
1456 | 61 | Day61 | 15 | Hour15 | 3 | Spring | 2117 | #N/A | Spring | 419515.946 | 139304.8205 | 16684.0189 | 1320.4798 | 11823.0605 | 83562.2573 | 20271.1456 | 13506.8888 | 39058.6103 | 80741.1294 | 9936.1832 | 30.587 | 2510.3178 | 30.0601 | 736.3868 | 8494.0417 | 8189.9772 | 10320.2926 | 9950.853 | 25329.9493 | 129735.9229 | 60.6471 | 0.00012032 | 9.0923e-05 | 0.00018659 | 0.00012359 | 0.00010204 | 6.505e-05 | 0.00010081 | 0.00012773 | 0.00013407 | 0.00013113 | 0.00010345 | 0.00022017 | 0.00010404 | 0.0001047 | 0.00016266 | 6.2388e-05 | 7.6094e-05 | 5.6539e-05 | 0.0001103 | 0.00013188 | 0.00010374
1457 | 61 | Day61 | 16 | Hour16 | 3 | Spring | 2117 | #N/A | Spring | 420496.281 | 135775.6622 | 17292.5641 | 1243.1455 | 13159.404 | 88284.2309 | 20775.6544 | 14262.1998 | 38189.9949 | 77722.5085 | 9715.0982 | 30.7011 | 3276.2273 | 30.1449 | 738.7452 | 8803.8596 | 8488.7044 | 10577.1443 | 10198.5101 | 27421.6038 | 125627.6016 | 60.846 | 0.00011727 | 9.4239e-05 | 0.00017567 | 0.00013756 | 0.00010781 | 6.6669e-05 | 0.00010645 | 0.00012489 | 0.00012906 | 0.00012822 | 0.00010383 | 0.00028735 | 0.00010434 | 0.00010504 | 0.00016859 | 6.4664e-05 | 7.7988e-05 | 5.7947e-05 | 0.00011941 | 0.0001277 | 0.00010408
1458 | 61 | Day61 | 17 | Hour17 | 3 | Spring | 2117 | #N/A | Spring | 430218.2498 | 132201.1981 | 17681.9469 | 1138.4295 | 12720.5734 | 101065.1539 | 22776.2456 | 15951.7073 | 37498.5096 | 75003.8618 | 9520.8371 | 30.8921 | 3854.7791 | 30.3213 | 743.794 | 9002.0993 | 8679.8476 | 11595.6702 | 11180.5754 | 28672.2807 | 122023.2085 | 61.2134 | 0.00011418 | 9.6361e-05 | 0.00016087 | 0.00013297 | 0.00012342 | 7.3089e-05 | 0.00011906 | 0.00012263 | 0.00012455 | 0.00012565 | 0.00010448 | 0.00033809 | 0.00010495 | 0.00010575 | 0.00017238 | 6.612e-05 | 8.5498e-05 | 6.3527e-05 | 0.00012485 | 0.00012404 | 0.00010471
1459 | 61 | Day61 | 18 | Hour18 | 3 | Spring | 2117 | #N/A | Spring | 447351.4064 | 133303.4505 | 16258.8389 | 1026.636 | 13627.5147 | 111142.2261 | 20296.0479 | 24995.2443 | 37896.3519 | 75145.2892 | 9709.4803 | 31.9635 | 3116.0192 | 31.4157 | 770.9282 | 8277.5773 | 7981.2616 | 10332.9706 | 9963.0772 | 38622.759 | 122751.1214 | 63.3792 | 0.00011513 | 8.8606e-05 | 0.00014507 | 0.00014245 | 0.00013572 | 6.513e-05 | 0.00018655 | 0.00012393 | 0.00012478 | 0.00012814 | 0.0001081 | 0.0002733 | 0.00010874 | 0.00010961 | 0.00015851 | 6.0798e-05 | 7.6188e-05 | 5.6609e-05 | 0.00016818 | 0.00012478 | 0.00010842
1460 | 61 | Day61 | 19 | Hour19 | 3 | Spring | 2117 | #N/A | Spring | 448714.586 | 131462.3469 | 16517.6864 | 890.5534 | 14363.6578 | 112538.6422 | 19357.1037 | 26554.138 | 38511.4436 | 75975.5807 | 9861.3021 | 32.7872 | 1828.1346 | 32.2173 | 788.9921 | 8409.3598 | 8108.3266 | 9854.9425 | 9502.1612 | 40917.7958 | 124348.3265 | 65.0045 | 0.00011354 | 9.0017e-05 | 0.00012584 | 0.00015015 | 0.00013743 | 6.2117e-05 | 0.00019819 | 0.00012594 | 0.00012616 | 0.00013015 | 0.00011089 | 0.00016034 | 0.00011151 | 0.00011218 | 0.00016103 | 6.1766e-05 | 7.2663e-05 | 5.399e-05 | 0.00017818 | 0.0001264 | 0.0001112
1461 | 61 | Day61 | 20 | Hour20 | 3 | Spring | 2117 | #N/A | Spring | 437108.9631 | 126222.207 | 16999.7915 | 744.7609 | 14834.3395 | 107156.308 | 18726.1521 | 25951.4869 | 38611.6187 | 75789.1244 | 9882.5602 | 32.9476 | 1333.3716 | 32.3755 | 791.9193 | 8654.8055 | 8344.986 | 9533.7172 | 9192.435 | 40785.8264 | 124283.3032 | 65.323 | 0.00010902 | 9.2644e-05 | 0.00010524 | 0.00015507 | 0.00013086 | 6.0092e-05 | 0.00019369 | 0.00012627 | 0.00012585 | 0.00013043 | 0.00011143 | 0.00011695 | 0.00011206 | 0.0001126 | 0.00016573 | 6.3569e-05 | 7.0294e-05 | 5.223e-05 | 0.0001776 | 0.00012633 | 0.00011174
1462 | 61 | Day61 | 21 | Hour21 | 3 | Spring | 2117 | #N/A | Spring | 416619.54 | 122461.356 | 9241.1572 | 631.6803 | 15095.9419 | 101640.6195 | 19054.6483 | 21816.1114 | 39012.8147 | 75740.7011 | 10030.527 | 33.5304 | 1021.1727 | 32.9476 | 806.3318 | 4704.7882 | 4536.369 | 9700.9587 | 9353.6896 | 36912.0533 | 124784.0428 | 66.478 | 0.00010577 | 5.0362e-05 | 8.9261e-05 | 0.0001578 | 0.00012412 | 6.1146e-05 | 0.00016283 | 0.00012758 | 0.00012577 | 0.00013238 | 0.0001134 | 8.9564e-05 | 0.00011404 | 0.00011465 | 9.0094e-05 | 3.4556e-05 | 7.1528e-05 | 5.3146e-05 | 0.00016073 | 0.00012684 | 0.00011372
1463 | 61 | Day61 | 22 | Hour22 | 3 | Spring | 2117 | #N/A | Spring | 387673.249 | 115027.4438 | 7176.7899 | 535.9588 | 13792.5906 | 90400.7498 | 19579.5865 | 18993.8038 | 38125.7864 | 72734.3438 | 9763.5978 | 33.3042 | 677.1432 | 32.6841 | 799.4663 | 3653.7931 | 3522.9968 | 9968.2112 | 9611.3753 | 32786.3945 | 120623.728 | 65.9883 | 9.9349e-05 | 3.9111e-05 | 7.5735e-05 | 0.00014418 | 0.0001104 | 6.2831e-05 | 0.00014176 | 0.00012468 | 0.00012078 | 0.00012886 | 0.00011264 | 5.939e-05 | 0.00011313 | 0.00011367 | 6.9968e-05 | 2.6837e-05 | 7.3498e-05 | 5.4611e-05 | 0.00014277 | 0.00012261 | 0.00011288
1464 | 61 | Day61 | 23 | Hour23 | 3 | Spring | 2117 | #N/A | Spring | 361034.4246 | 110122.1463 | 6553.8868 | 486.2833 | 8803.885 | 81370.646 | 21327.3539 | 14208.3094 | 37271.1827 | 70228.2587 | 9325.3931 | 33.676 | 464.3252 | 32.9571 | 806.1211 | 3336.6654 | 3217.2214 | 10858.0214 | 10469.3325 | 23012.1944 | 116824.8344 | 66.6331 | 9.5113e-05 | 3.5717e-05 | 6.8715e-05 | 9.203e-05 | 9.9368e-05 | 6.8439e-05 | 0.00010604 | 0.00012189 | 0.00011662 | 0.00012307 | 0.00011389 | 4.0725e-05 | 0.00011407 | 0.00011462 | 6.3895e-05 | 2.4507e-05 | 8.0059e-05 | 5.9485e-05 | 0.00010021 | 0.00011875 | 0.00011398
1465 | 62 | Day62 | 0 | Hour0 | 3 | Spring | 42 | 438735.8911 | Spring | 343737.5868 | 106777.0424 | 6070.5173 | 446.4699 | 5803.4815 | 75738.814 | 26119.4681 | 9248.6115 | 36328.4326 | 67298.1507 | 8762.3917 | 34.3027 | 261.6165 | 33.4049 | 814.883 | 3090.5759 | 2979.9414 | 13297.7464 | 12821.7217 | 15052.093 | 112388.9751 | 67.7076 | 9.2223e-05 | 3.3083e-05 | 6.3089e-05 | 6.0666e-05 | 9.249e-05 | 8.3817e-05 | 6.9027e-05 | 0.0001188 | 0.00011175 | 0.00011564 | 0.00011601 | 2.2946e-05 | 0.00011562 | 0.00011586 | 5.9182e-05 | 2.27e-05 | 9.8048e-05 | 7.2851e-05 | 6.5544e-05 | 0.00011424 | 0.00011582
1466 | 62 | Day62 | 1 | Hour1 | 3 | Spring | 2117 | #N/A | Spring | 334482.1522 | 104804.6618 | 5644.607 | 443.9478 | 3462.2265 | 73021.9503 | 29335.599 | 5234.5778 | 36299.0655 | 66567.4667 | 8629.3705 | 34.3382 | 158.9717 | 33.3642 | 812.0052 | 2873.7397 | 2770.8673 | 14935.1187 | 14400.4804 | 8696.8043 | 111495.9027 | 67.7024 | 9.052e-05 | 3.0761e-05 | 6.2733e-05 | 3.6192e-05 | 8.9173e-05 | 9.4138e-05 | 3.9068e-05 | 0.00011871 | 0.00011054 | 0.00011389 | 0.00011613 | 1.3943e-05 | 0.00011548 | 0.00011545 | 5.503e-05 | 2.1107e-05 | 0.00011012 | 8.1822e-05 | 3.787e-05 | 0.00011333 | 0.00011581
1467 | 62 | Day62 | 2 | Hour2 | 3 | Spring | 2117 | #N/A | Spring | 330285.5104 | 102887.8084 | 5397.6478 | 446.4471 | 2439.453 | 72183.0726 | 31953.8452 | 2111.5211 | 36293.5705 | 67052.834 | 8566.591 | 34.0124 | 83.183 | 33.0019 | 802.5224 | 2748.0097 | 2649.6381 | 16268.1004 | 15685.7448 | 4550.9741 | 111912.9955 | 67.0143 | 8.8864e-05 | 2.9416e-05 | 6.3086e-05 | 2.55e-05 | 8.8148e-05 | 0.00010254 | 1.5759e-05 | 0.00011869 | 0.00011134 | 0.00011306 | 0.00011503 | 7.2958e-06 | 0.00011423 | 0.0001141 | 5.2623e-05 | 2.0184e-05 | 0.00011995 | 8.9124e-05 | 1.9817e-05 | 0.00011376 | 0.00011463
1468 | 62 | Day62 | 3 | Hour3 | 3 | Spring | 2117 | #N/A | Spring | 331860.0308 | 102848.4767 | 5355.2272 | 479.9842 | 1945.0658 | 72698.625 | 34389.0796 | 2946.9831 | 35952.3508 | 65835.8475 | 8456.1867 | 33.8821 | 87.0616 | 32.8234 | 798.4369 | 2726.4128 | 2628.8144 | 17507.9085 | 16881.1711 | 4892.0489 | 110244.385 | 66.7055 | 8.883e-05 | 2.9184e-05 | 6.7825e-05 | 2.0332e-05 | 8.8778e-05 | 0.00011035 | 2.1995e-05 | 0.00011757 | 0.00010932 | 0.0001116 | 0.00011459 | 7.6359e-06 | 0.00011361 | 0.00011352 | 5.2209e-05 | 2.0025e-05 | 0.00012909 | 9.5917e-05 | 2.1302e-05 | 0.00011206 | 0.00011411
1469 | 62 | Day62 | 4 | Hour4 | 3 | Spring | 2117 | #N/A | Spring | 343782.3112 | 105876.2463 | 5301.2751 | 561.8378 | 2128.0489 | 75110.3047 | 37013.9379 | 6249.5847 | 36040.2936 | 66095.7381 | 8472.5688 | 33.9389 | 66.2896 | 32.8673 | 799.3795 | 2698.9452 | 2602.33 | 18844.2565 | 18169.6813 | 8377.6336 | 110608.6006 | 66.8061 | 9.1445e-05 | 2.889e-05 | 7.9392e-05 | 2.2245e-05 | 9.1723e-05 | 0.00011878 | 4.6644e-05 | 0.00011786 | 0.00010975 | 0.00011182 | 0.00011478 | 5.8141e-06 | 0.00011376 | 0.00011366 | 5.1683e-05 | 1.9824e-05 | 0.00013894 | 0.00010324 | 3.648e-05 | 0.00011243 | 0.00011428
1470 | 62 | Day62 | 5 | Hour5 | 3 | Spring | 2117 | #N/A | Spring | 371830.206 | 112567.8029 | 8715.1199 | 694.6396 | 2636.8425 | 79627.6232 | 38233.4 | 12915.9454 | 36812.6926 | 69850.6699 | 8699.931 | 33.8138 | 212.6005 | 32.7633 | 796.3615 | 4436.976 | 4278.1438 | 19465.0999 | 18768.3001 | 15552.7879 | 115363.2934 | 66.5771 | 9.7225e-05 | 4.7495e-05 | 9.8158e-05 | 2.7564e-05 | 9.7239e-05 | 0.00012269 | 9.6398e-05 | 0.00012039 | 0.00011599 | 0.00011482 | 0.00011436 | 1.8647e-05 | 0.0001134 | 0.00011323 | 8.4965e-05 | 3.2589e-05 | 0.00014352 | 0.00010664 | 6.7724e-05 | 0.00011727 | 0.00011389
1471 | 62 | Day62 | 6 | Hour6 | 3 | Spring | 2117 | #N/A | Spring | 404330.6392 | 113109.8773 | 16312.339 | 795.052 | 5303.0903 | 83951.2981 | 39562.521 | 28858.4274 | 35520.6337 | 71041.3302 | 8562.611 | 30.9609 | 524.8419 | 29.9842 | 727.6723 | 8304.8148 | 8007.5241 | 20141.7719 | 19420.749 | 34161.5178 | 115124.5749 | 60.945 | 9.7693e-05 | 8.8897e-05 | 0.00011235 | 5.5435e-05 | 0.00010252 | 0.00012696 | 0.00021539 | 0.00011616 | 0.00011797 | 0.00011301 | 0.00010471 | 4.6032e-05 | 0.00010378 | 0.00010346 | 0.00015903 | 6.0998e-05 | 0.00014851 | 0.00011035 | 0.00014876 | 0.00011702 | 0.00010425
1472 | 62 | Day62 | 7 | Hour7 | 3 | Spring | 2117 | #N/A | Spring | 420106.9842 | 117615.5066 | 21053.3106 | 928.5713 | 8379.1343 | 82318.5347 | 28790.8627 | 39567.6524 | 35844.1269 | 75039.0317 | 8875.0718 | 29.4055 | 941.1973 | 28.5777 | 696.0005 | 10718.5025 | 10334.8081 | 14657.7866 | 14133.0761 | 47946.7867 | 119758.2304 | 57.9832 | 0.00010158 | 0.00011473 | 0.00013121 | 8.759e-05 | 0.00010053 | 9.239e-05 | 0.00029531 | 0.00011722 | 0.0001246 | 0.00011713 | 9.945e-05 | 8.255e-05 | 9.8914e-05 | 9.8959e-05 | 0.00020525 | 7.8726e-05 | 0.00010808 | 8.0302e-05 | 0.00020878 | 0.00012173 | 9.9185e-05
1473 | 62 | Day62 | 8 | Hour8 | 3 | Spring | 2117 | #N/A | Spring | 424819.0156 | 125413.6783 | 17505.9501 | 1094.346 | 10340.2464 | 83259.5534 | 25938.3652 | 33217.1649 | 37374.3044 | 79465.6723 | 9381.206 | 29.209 | 1074.8609 | 28.5142 | 695.9446 | 8912.4971 | 8593.453 | 13205.5446 | 12732.8206 | 43557.4113 | 126221.1826 | 57.7232 | 0.00010832 | 9.5402e-05 | 0.00015464 | 0.00010809 | 0.00010167 | 8.3236e-05 | 0.00024792 | 0.00012222 | 0.00013195 | 0.00012381 | 9.8785e-05 | 9.4273e-05 | 9.8694e-05 | 9.8951e-05 | 0.00017067 | 6.5461e-05 | 9.7368e-05 | 7.2346e-05 | 0.00018967 | 0.0001283 | 9.874e-05
1474 | 62 | Day62 | 9 | Hour9 | 3 | Spring | 2117 | #N/A | Spring | 427342.5336 | 135288.246 | 14734.6502 | 1261.9301 | 12189.9482 | 84339.6738 | 25677.1251 | 19613.3311 | 39218.506 | 83291.4178 | 9901.8417 | 30.0357 | 1048.6037 | 29.3773 | 717.8469 | 7501.5939 | 7233.0564 | 13072.544 | 12604.5811 | 31803.2793 | 132411.7655 | 59.413 | 0.00011685 | 8.03e-05 | 0.00017832 | 0.00012743 | 0.00010299 | 8.2398e-05 | 0.00014638 | 0.00012825 | 0.00013831 | 0.00013068 | 0.00010158 | 9.197e-05 | 0.00010168 | 0.00010206 | 0.00014365 | 5.5099e-05 | 9.6387e-05 | 7.1618e-05 | 0.00013849 | 0.0001346 | 0.00010163
1475 | 62 | Day62 | 10 | Hour10 | 3 | Spring | 2117 | #N/A | Spring | 429499.2558 | 137958.8757 | 13929.4214 | 1335.0113 | 12742.4778 | 84375.4722 | 28305.359 | 17256.0264 | 39070.3539 | 82738.4517 | 9852.3821 | 29.8326 | 1163.2365 | 29.1815 | 713.1738 | 7091.6419 | 6837.7796 | 14410.6107 | 13894.7484 | 29998.5042 | 131661.1877 | 59.014 | 0.00011916 | 7.5911e-05 | 0.00018865 | 0.0001332 | 0.00010304 | 9.0832e-05 | 0.00012879 | 0.00012777 | 0.00013739 | 0.00013003 | 0.00010089 | 0.00010202 | 0.000101 | 0.0001014 | 0.0001358 | 5.2087e-05 | 0.00010625 | 7.8948e-05 | 0.00013063 | 0.00013383 | 0.00010095
1476 | 62 | Day62 | 11 | Hour11 | 3 | Spring | 2117 | #N/A | Spring | 429290.5245 | 140388.9894 | 14174.3016 | 1378.2881 | 13915.7561 | 83631.9689 | 23310.516 | 17896.8909 | 39159.5504 | 83296.5885 | 9953.4262 | 29.9857 | 1406.5566 | 29.405 | 718.3011 | 7216.3134 | 6957.9882 | 11867.6739 | 11442.8421 | 31812.647 | 132409.565 | 59.3908 | 0.00012125 | 7.7246e-05 | 0.00019476 | 0.00014547 | 0.00010213 | 7.4803e-05 | 0.00013357 | 0.00012806 | 0.00013832 | 0.00013136 | 0.00010141 | 0.00012337 | 0.00010178 | 0.00010213 | 0.00013819 | 5.3003e-05 | 8.7503e-05 | 6.5017e-05 | 0.00013853 | 0.00013459 | 0.00010159
1477 | 62 | Day62 | 12 | Hour12 | 3 | Spring | 2117 | #N/A | Spring | 427990.334 | 141234.9261 | 15682.4933 | 1392.2807 | 14824.9143 | 82169.4804 | 22657.7284 | 14561.209 | 39394.7506 | 83642.3848 | 10049.1415 | 30.0549 | 1600.108 | 29.5007 | 721.3615 | 7984.1526 | 7698.3407 | 11535.3316 | 11122.3968 | 29386.1232 | 133086.2768 | 59.5555 | 0.00012198 | 8.5465e-05 | 0.00019674 | 0.00015497 | 0.00010034 | 7.2709e-05 | 0.00010868 | 0.00012883 | 0.00013889 | 0.00013263 | 0.00010165 | 0.00014034 | 0.00010211 | 0.00010256 | 0.00015289 | 5.8643e-05 | 8.5053e-05 | 6.3196e-05 | 0.00012796 | 0.00013528 | 0.00010187
1478 | 62 | Day62 | 13 | Hour13 | 3 | Spring | 2117 | #N/A | Spring | 426510.5806 | 141203.5395 | 16336.7331 | 1380.8643 | 14273.6155 | 81643.9009 | 22805.0732 | 13344.7762 | 39465.6557 | 83507.7742 | 10111.216 | 30.1288 | 1654.2627 | 29.5856 | 723.4548 | 8317.2342 | 8019.4989 | 11610.3467 | 11194.7266 | 27618.3917 | 133084.646 | 59.7144 | 0.00012196 | 8.903e-05 | 0.00019513 | 0.00014921 | 9.9702e-05 | 7.3181e-05 | 9.9599e-05 | 0.00012906 | 0.00013867 | 0.00013344 | 0.0001019 | 0.00014509 | 0.0001024 | 0.00010286 | 0.00015927 | 6.1089e-05 | 8.5606e-05 | 6.3607e-05 | 0.00012026 | 0.00013528 | 0.00010215
1479 | 62 | Day62 | 14 | Hour14 | 3 | Spring | 2117 | #N/A | Spring | 423658.6243 | 141168.172 | 17155.1222 | 1361.9937 | 12120.3429 | 81347.3265 | 23418.6767 | 12075.9091 | 39477.4577 | 82719.2217 | 10139.4603 | 30.3456 | 1883.7513 | 29.8492 | 730.9952 | 8733.8863 | 8421.2359 | 11922.7398 | 11495.9369 | 24196.252 | 132336.1398 | 60.1948 | 0.00012193 | 9.349e-05 | 0.00019246 | 0.0001267 | 9.9339e-05 | 7.515e-05 | 9.0129e-05 | 0.0001291 | 0.00013736 | 0.00013382 | 0.00010263 | 0.00016522 | 0.00010331 | 0.00010393 | 0.00016725 | 6.415e-05 | 8.7909e-05 | 6.5318e-05 | 0.00010536 | 0.00013452 | 0.00010297
1480 | 62 | Day62 | 15 | Hour15 | 3 | Spring | 2117 | #N/A | Spring | 421467.1214 | 138191.2683 | 17544.5778 | 1309.4551 | 11690.9542 | 83559.9153 | 23974.5312 | 13356.0696 | 38686.1257 | 79930.2234 | 9949.74 | 30.2713 | 2484.6144 | 29.7814 | 729.5937 | 8932.163 | 8612.4149 | 12205.7323 | 11768.7989 | 25047.0238 | 128566.0891 | 60.0527 | 0.00011936 | 9.5613e-05 | 0.00018504 | 0.00012221 | 0.00010204 | 7.6934e-05 | 9.9683e-05 | 0.00012651 | 0.00013273 | 0.00013131 | 0.00010238 | 0.00021792 | 0.00010308 | 0.00010373 | 0.00017104 | 6.5606e-05 | 8.9996e-05 | 6.6869e-05 | 0.00010907 | 0.00013069 | 0.00010272
1481 | 62 | Day62 | 16 | Hour16 | 3 | Spring | 2117 | #N/A | Spring | 422230.5236 | 134888.9661 | 18078.7103 | 1236.5156 | 13041.1181 | 88203.6361 | 23915.489 | 14136.915 | 37874.8024 | 77040.4491 | 9771.1076 | 30.3721 | 3249.4242 | 29.8629 | 733.155 | 9204.0965 | 8874.6138 | 12175.6731 | 11739.8158 | 27178.0332 | 124686.3591 | 60.235 | 0.0001165 | 9.8524e-05 | 0.00017473 | 0.00013632 | 0.00010771 | 7.6745e-05 | 0.00010551 | 0.00012386 | 0.00012793 | 0.00012896 | 0.00010272 | 0.000285 | 0.00010336 | 0.00010424 | 0.00017625 | 6.7603e-05 | 8.9774e-05 | 6.6704e-05 | 0.00011835 | 0.00012674 | 0.00010304
1482 | 62 | Day62 | 17 | Hour17 | 3 | Spring | 2117 | #N/A | Spring | 428459.7337 | 130164.1968 | 18316.8876 | 1124.118 | 12502.0378 | 99977.3423 | 25960.4908 | 15650.5682 | 36879.9145 | 73761.886 | 9532.6594 | 30.3595 | 3796.4999 | 29.8249 | 732.948 | 9325.3555 | 8991.5321 | 13216.809 | 12743.6818 | 28152.606 | 120174.46 | 60.1843 | 0.00011242 | 9.9822e-05 | 0.00015885 | 0.00013069 | 0.00012209 | 8.3307e-05 | 0.00011681 | 0.00012061 | 0.00012248 | 0.00012581 | 0.00010268 | 0.00033298 | 0.00010323 | 0.00010421 | 0.00017857 | 6.8494e-05 | 9.7451e-05 | 7.2408e-05 | 0.00012259 | 0.00012216 | 0.00010295
1483 | 62 | Day62 | 18 | Hour18 | 3 | Spring | 2117 | #N/A | Spring | 438735.8911 | 129356.9991 | 16606.3686 | 1003.5085 | 13281.1228 | 108154.1429 | 22401.9786 | 24339.2795 | 36891.8633 | 73222.281 | 9622.3108 | 31.1242 | 3041.2318 | 30.6684 | 753.0118 | 8454.509 | 8151.8596 | 11405.1262 | 10996.8524 | 37620.4023 | 119736.4551 | 61.7925 | 0.00011173 | 9.05e-05 | 0.0001418 | 0.00013883 | 0.00013208 | 7.1888e-05 | 0.00018166 | 0.00012065 | 0.00012159 | 0.00012699 | 0.00010526 | 0.00026674 | 0.00010615 | 0.00010706 | 0.0001619 | 6.2098e-05 | 8.4093e-05 | 6.2483e-05 | 0.00016382 | 0.00012171 | 0.0001057
1484 | 62 | Day62 | 19 | Hour19 | 3 | Spring | 2117 | #N/A | Spring | 436023.7114 | 126147.2955 | 16820.0606 | 863.3268 | 13904.4793 | 108345.2762 | 21273.6192 | 25656.5032 | 37237.3971 | 73496.6913 | 9678.9361 | 31.7049 | 1771.7198 | 31.2183 | 765.483 | 8563.3022 | 8256.7583 | 10830.6644 | 10442.9549 | 39560.9825 | 120413.0245 | 62.9232 | 0.00010895 | 9.1664e-05 | 0.00012199 | 0.00014535 | 0.00013231 | 6.8267e-05 | 0.00019149 | 0.00012178 | 0.00012204 | 0.00012774 | 0.00010723 | 0.00015539 | 0.00010805 | 0.00010884 | 0.00016398 | 6.2897e-05 | 7.9857e-05 | 5.9335e-05 | 0.00017227 | 0.0001224 | 0.00010764
1485 | 62 | Day62 | 20 | Hour20 | 3 | Spring | 2117 | #N/A | Spring | 424115.7461 | 120750.6717 | 17386.3902 | 721.332 | 14336.7772 | 102918.6081 | 20798.4117 | 25055.1634 | 37255.821 | 73105.407 | 9666.6117 | 31.8332 | 1290.705 | 31.3009 | 766.7129 | 8851.6277 | 8534.7625 | 10588.7303 | 10209.6814 | 39391.9406 | 120027.8398 | 63.1341 | 0.00010429 | 9.4751e-05 | 0.00010193 | 0.00014987 | 0.00012568 | 6.6742e-05 | 0.000187 | 0.00012184 | 0.00012139 | 0.00012758 | 0.00010766 | 0.0001132 | 0.00010834 | 0.00010901 | 0.0001695 | 6.5014e-05 | 7.8073e-05 | 5.801e-05 | 0.00017153 | 0.00012201 | 0.000108
1486 | 62 | Day62 | 21 | Hour21 | 3 | Spring | 2117 | #N/A | Spring | 407109.4138 | 117970.7331 | 9567.6129 | 615.1807 | 14666.7006 | 98522.7134 | 21606.2137 | 21187.7199 | 37850.7946 | 73440.2497 | 9839.4539 | 32.5525 | 993.3198 | 32.0116 | 784.1576 | 4870.9908 | 4696.6221 | 10999.9924 | 10606.2213 | 35854.4205 | 121130.4982 | 64.564 | 0.00010189 | 5.2141e-05 | 8.6929e-05 | 0.00015332 | 0.00012031 | 6.9334e-05 | 0.00015814 | 0.00012378 | 0.00012195 | 0.00012986 | 0.00011009 | 8.7121e-05 | 0.0001108 | 0.00011149 | 9.3276e-05 | 3.5777e-05 | 8.1106e-05 | 6.0263e-05 | 0.00015613 | 0.00012313 | 0.00011044
1487 | 62 | Day62 | 22 | Hour22 | 3 | Spring | 2117 | #N/A | Spring | 384022.9052 | 112380.3412 | 7505.1395 | 525.9903 | 13515.5625 | 89149.4984 | 22842.0987 | 18599.378 | 37305.1344 | 71068.7656 | 9617.624 | 32.6237 | 664.7448 | 32.0396 | 783.9644 | 3820.96 | 3684.1796 | 11629.1968 | 11212.9019 | 32114.9405 | 117991.5241 | 64.6632 | 9.7063e-05 | 4.0901e-05 | 7.4326e-05 | 0.00014128 | 0.00010887 | 7.33e-05 | 0.00013882 | 0.000122 | 0.00011801 | 0.00012693 | 0.00011033 | 5.8303e-05 | 0.0001109 | 0.00011147 | 7.3169e-05 | 2.8065e-05 | 8.5745e-05 | 6.371e-05 | 0.00013984 | 0.00011994 | 0.00011061
1488 | 62 | Day62 | 23 | Hour23 | 3 | Spring | 2117 | #N/A | Spring | 360901.4918 | 109078.6345 | 6999.093 | 481.1377 | 8658.9917 | 81942.9872 | 25500.2808 | 13938.2129 | 36234.3786 | 67531.6122 | 9189.55 | 33.3757 | 482.4563 | 32.6488 | 798.1323 | 3563.3254 | 3435.7676 | 12982.5104 | 12517.7704 | 22597.2046 | 112955.5408 | 66.0245 | 9.4211e-05 | 3.8143e-05 | 6.7988e-05 | 9.0515e-05 | 0.00010007 | 8.183e-05 | 0.00010403 | 0.0001185 | 0.00011214 | 0.00012128 | 0.00011288 | 4.2315e-05 | 0.000113 | 0.00011348 | 6.8235e-05 | 2.6172e-05 | 9.5723e-05 | 7.1124e-05 | 9.8399e-05 | 0.00011482 | 0.00011294
1489 | 63 | Day63 | 0 | Hour0 | 3 | Spring | 74 | 414669.09 | Spring | 343192.9844 | 115879.0675 | 5732.3002 | 499.0596 | 5788.5413 | 88235.555 | 30327.1179 | 9283.2121 | 29788.668 | 49279.2287 | 6864.2253 | 37.4409 | 552.5628 | 36.4847 | 889.5204 | 2918.3854 | 2813.9148 | 15439.9133 | 14887.2047 | 15071.7534 | 85932.122 | 73.9256 | 0.00010008 | 3.1239e-05 | 7.0521e-05 | 6.051e-05 | 0.00010775 | 9.732e-05 | 6.9285e-05 | 9.7416e-05 | 8.1829e-05 | 9.0592e-05 | 0.00012663 | 4.8464e-05 | 0.00012628 | 0.00012647 | 5.5885e-05 | 2.1435e-05 | 0.00011384 | 8.4587e-05 | 6.563e-05 | 8.7349e-05 | 0.00012646
1490 | 63 | Day63 | 1 | Hour1 | 3 | Spring | 2117 | #N/A | Spring | 332359.7261 | 113159.8249 | 5652.2565 | 495.9026 | 3537.0538 | 85016.4814 | 35949.8083 | 6574.9817 | 28750.3637 | 45420.9206 | 6575.3281 | 37.388 | 267.7869 | 36.4129 | 885.2167 | 2877.6341 | 2774.6223 | 18302.4949 | 17647.3134 | 10112.0355 | 80746.6124 | 73.8009 | 9.7736e-05 | 3.0803e-05 | 7.0075e-05 | 3.6974e-05 | 0.00010382 | 0.00011536 | 4.9073e-05 | 9.4021e-05 | 7.5422e-05 | 8.6779e-05 | 0.00012645 | 2.3487e-05 | 0.00012603 | 0.00012586 | 5.5105e-05 | 2.1136e-05 | 0.00013495 | 0.00010027 | 4.4033e-05 | 8.2078e-05 | 0.00012624
1491 | 63 | Day63 | 2 | Hour2 | 3 | Spring | 2117 | #N/A | Spring | 326798.7582 | 112695.9864 | 5673.5936 | 506.4121 | 2923.9997 | 84073.4407 | 41398.9953 | 2470.8695 | 27516.1999 | 42229.0967 | 6152.6035 | 37.5865 | 193.5993 | 36.5864 | 889.7885 | 2888.4972 | 2785.0965 | 21076.7439 | 20322.2514 | 5394.8692 | 75897.9002 | 74.1729 | 9.7336e-05 | 3.0919e-05 | 7.156e-05 | 3.0566e-05 | 0.00010267 | 0.00013285 | 1.8441e-05 | 8.9985e-05 | 7.0122e-05 | 8.12e-05 | 0.00012712 | 1.698e-05 | 0.00012663 | 0.00012651 | 5.5313e-05 | 2.1216e-05 | 0.0001554 | 0.00011547 | 2.3492e-05 | 7.7149e-05 | 0.00012688
1492 | 63 | Day63 | 3 | Hour3 | 3 | Spring | 2117 | #N/A | Spring | 325723.9613 | 110879.5271 | 5735.6028 | 530.6455 | 2168.5564 | 86120.151 | 45125.8846 | 2445.3082 | 26297.982 | 39509.9214 | 5827.7185 | 37.1065 | 133.0416 | 36.0335 | 876.4825 | 2920.0668 | 2815.536 | 22974.1496 | 22151.735 | 4613.8646 | 71635.6218 | 73.14 | 9.5767e-05 | 3.1257e-05 | 7.4984e-05 | 2.2669e-05 | 0.00010517 | 0.00014481 | 1.8251e-05 | 8.6001e-05 | 6.5607e-05 | 7.6912e-05 | 0.00012549 | 1.1669e-05 | 0.00012472 | 0.00012462 | 5.5917e-05 | 2.1448e-05 | 0.00016939 | 0.00012586 | 2.0091e-05 | 7.2817e-05 | 0.00012511
1493 | 63 | Day63 | 4 | Hour4 | 3 | Spring | 2117 | #N/A | Spring | 329369.0378 | 112220.3805 | 5995.4239 | 599.7452 | 1473.4544 | 85214.6723 | 49190.9141 | 3182.3123 | 25953.8632 | 38798.072 | 5749.6552 | 37.0509 | 41.8177 | 35.9879 | 875.6882 | 3052.3449 | 2943.079 | 25043.7067 | 24147.2074 | 4655.7667 | 70501.5904 | 73.0388 | 9.6925e-05 | 3.2673e-05 | 8.4748e-05 | 1.5402e-05 | 0.00010406 | 0.00015785 | 2.3751e-05 | 8.4875e-05 | 6.4425e-05 | 7.5882e-05 | 0.00012531 | 3.6677e-06 | 0.00012456 | 0.00012451 | 5.845e-05 | 2.2419e-05 | 0.00018465 | 0.0001372 | 2.0273e-05 | 7.1664e-05 | 0.00012494
1494 | 63 | Day63 | 5 | Hour5 | 3 | Spring | 2117 | #N/A | Spring | 340057.6423 | 115413.9552 | 9858.3619 | 708.2987 | 1936.1063 | 86353.3262 | 50710.2891 | 3316.0645 | 25878.8961 | 39102.0612 | 5754.4078 | 36.9625 | 79.9709 | 35.8662 | 873.0756 | 5019.0148 | 4839.3471 | 25817.2395 | 24893.0497 | 5252.1707 | 70735.3652 | 72.8288 | 9.9683e-05 | 5.3725e-05 | 0.00010009 | 2.0239e-05 | 0.00010545 | 0.00016273 | 2.475e-05 | 8.463e-05 | 6.493e-05 | 7.5945e-05 | 0.00012501 | 7.014e-06 | 0.00012414 | 0.00012414 | 9.6111e-05 | 3.6864e-05 | 0.00019036 | 0.00014144 | 2.2871e-05 | 7.1902e-05 | 0.00012458
1495 | 63 | Day63 | 6 | Hour6 | 3 | Spring | 2117 | #N/A | Spring | 355676.8249 | 114914.0011 | 14349.2638 | 803.4896 | 3094.6365 | 89504.8572 | 54328.1216 | 9333.4407 | 24725.3484 | 38042.5254 | 5520.9678 | 35.0766 | 161.6928 | 34.058 | 829.3454 | 7305.3888 | 7043.875 | 27659.123 | 26668.9986 | 12428.0772 | 68288.8416 | 69.1346 | 9.9251e-05 | 7.8199e-05 | 0.00011354 | 3.2349e-05 | 0.0001093 | 0.00017434 | 6.966e-05 | 8.0858e-05 | 6.317e-05 | 7.2864e-05 | 0.00011863 | 1.4182e-05 | 0.00011788 | 0.00011792 | 0.00013989 | 5.3657e-05 | 0.00020394 | 0.00015153 | 5.4118e-05 | 6.9415e-05 | 0.00011826
1496 | 63 | Day63 | 7 | Hour7 | 3 | Spring | 2117 | #N/A | Spring | 371220.1517 | 120990.2182 | 15476.0766 | 932.3694 | 6832.3602 | 91784.9467 | 39945.1552 | 25064.6997 | 24752.1044 | 38675.3523 | 5573.8037 | 35.0822 | 294.9582 | 34.1341 | 828.891 | 7879.0632 | 7597.0133 | 20336.5758 | 19608.5794 | 31897.0599 | 69001.2604 | 69.2162 | 0.0001045 | 8.434e-05 | 0.00013175 | 7.1421e-05 | 0.00011209 | 0.00012818 | 0.00018707 | 8.0945e-05 | 6.4221e-05 | 7.3561e-05 | 0.00011865 | 2.587e-05 | 0.00011815 | 0.00011785 | 0.00015088 | 5.7871e-05 | 0.00014995 | 0.00011141 | 0.0001389 | 7.0139e-05 | 0.0001184
1497 | 63 | Day63 | 8 | Hour8 | 3 | Spring | 2117 | #N/A | Spring | 387672.4649 | 126646.7262 | 13640.6844 | 1028.3482 | 9805.3428 | 96689.9359 | 35641.329 | 33805.6895 | 24593.6287 | 38788.9639 | 5584.1182 | 34.8233 | 553.8737 | 34.0134 | 824.9876 | 6944.6422 | 6696.0422 | 18145.4443 | 17495.8847 | 43611.0323 | 68966.7108 | 68.8368 | 0.00010938 | 7.4338e-05 | 0.00014531 | 0.0001025 | 0.00011808 | 0.00011437 | 0.00025231 | 8.0427e-05 | 6.441e-05 | 7.3697e-05 | 0.00011777 | 4.8579e-05 | 0.00011773 | 0.0001173 | 0.00013299 | 5.1008e-05 | 0.00013379 | 9.9409e-05 | 0.0001899 | 7.0104e-05 | 0.00011775
1498 | 63 | Day63 | 9 | Hour9 | 3 | Spring | 2117 | #N/A | Spring | 398308.7906 | 130812.7395 | 10644.8117 | 1083.8652 | 14558.2213 | 99780.5314 | 33648.8277 | 37111.8477 | 24444.4073 | 38768.9333 | 5604.5887 | 34.6553 | 957.0163 | 33.9526 | 824.3925 | 5419.4062 | 5225.4056 | 17131.037 | 16517.7906 | 51670.069 | 68817.9293 | 68.6079 | 0.00011298 | 5.8011e-05 | 0.00015316 | 0.00015218 | 0.00012185 | 0.00010798 | 0.00027699 | 7.9939e-05 | 6.4377e-05 | 7.3967e-05 | 0.0001172 | 8.3937e-05 | 0.00011752 | 0.00011721 | 0.00010378 | 3.9805e-05 | 0.00012631 | 9.3852e-05 | 0.000225 | 6.9953e-05 | 0.00011736
1499 | 63 | Day63 | 10 | Hour10 | 3 | Spring | 2117 | #N/A | Spring | 401689.1849 | 129422.0882 | 9335.362 | 1078.9843 | 21122.8641 | 99433.6543 | 35738.016 | 36152.7773 | 23839.2519 | 37914.4078 | 5488.6147 | 33.7315 | 1291.5472 | 33.1014 | 804.7841 | 4752.749 | 4582.613 | 18194.6689 | 17543.3472 | 57275.6414 | 67242.2744 | 66.833 | 0.00011178 | 5.0875e-05 | 0.00015247 | 0.0002208 | 0.00012143 | 0.00011468 | 0.00026983 | 7.796e-05 | 6.2958e-05 | 7.2437e-05 | 0.00011408 | 0.00011328 | 0.00011457 | 0.00011443 | 9.1012e-05 | 3.4909e-05 | 0.00013415 | 9.9679e-05 | 0.00024941 | 6.8351e-05 | 0.00011432
1500 | 63 | Day63 | 11 | Hour11 | 3 | Spring | 2117 | #N/A | Spring | 398940.0073 | 133902.5295 | 9362.0049 | 1116.7992 | 23989.4577 | 101101.5572 | 28159.0913 | 29157.5537 | 24579.098 | 39266.3307 | 5703.389 | 34.8877 | 1699.8118 | 34.2609 | 833.2357 | 4766.3132 | 4595.6917 | 14336.1439 | 13822.9474 | 53147.0115 | 69548.8177 | 69.1487 | 0.00011565 | 5.102e-05 | 0.00015781 | 0.00025077 | 0.00012346 | 9.0362e-05 | 0.00021762 | 8.038e-05 | 6.5203e-05 | 7.5271e-05 | 0.00011799 | 0.00014909 | 0.00011858 | 0.00011847 | 9.1272e-05 | 3.5008e-05 | 0.0001057 | 7.854e-05 | 0.00023143 | 7.0696e-05 | 0.00011828
1501 | 63 | Day63 | 12 | Hour12 | 3 | Spring | 2117 | #N/A | Spring | 393151.8215 | 132491.59 | 10839.8454 | 1102.4381 | 25522.9045 | 98479.1532 | 25611.9079 | 26698.2093 | 24511.6099 | 39170.2018 | 5723.181 | 34.848 | 2099.4944 | 34.2459 | 832.1923 | 5518.7002 | 5321.1452 | 13039.3411 | 12572.5667 | 52221.1137 | 69404.9927 | 69.0938 | 0.00011443 | 5.9074e-05 | 0.00015578 | 0.0002668 | 0.00012026 | 8.2188e-05 | 0.00019926 | 8.0159e-05 | 6.5043e-05 | 7.5533e-05 | 0.00011786 | 0.00018414 | 0.00011853 | 0.00011832 | 0.00010568 | 4.0534e-05 | 9.6142e-05 | 7.1436e-05 | 0.0002274 | 7.0549e-05 | 0.00011819
1502 | 63 | Day63 | 13 | Hour13 | 3 | Spring | 2117 | #N/A | Spring | 386362.2763 | 132587.3372 | 11115.3583 | 1092.4395 | 25462.5268 | 97558.0192 | 24227.8492 | 21101.4607 | 24765.0729 | 39542.4456 | 5780.3364 | 35.3016 | 2216.8952 | 34.6722 | 842.5613 | 5658.9673 | 5456.391 | 12334.6997 | 11893.1496 | 46563.9875 | 70087.8549 | 69.9738 | 0.00011452 | 6.0575e-05 | 0.00015437 | 0.00026617 | 0.00011914 | 7.7747e-05 | 0.00015749 | 8.0988e-05 | 6.5661e-05 | 7.6287e-05 | 0.00011939 | 0.00019444 | 0.00012001 | 0.0001198 | 0.00010837 | 4.1565e-05 | 9.0947e-05 | 6.7575e-05 | 0.00020276 | 7.1243e-05 | 0.0001197
1503 | 63 | Day63 | 14 | Hour14 | 3 | Spring | 2117 | #N/A | Spring | 380783.13 | 131599.4552 | 11449.9111 | 1065.7454 | 24312.051 | 97596.9653 | 23166.3333 | 18318.5806 | 24821.3086 | 39488.1888 | 5753.3414 | 35.6105 | 2292.6449 | 34.9378 | 848.0563 | 5829.2923 | 5620.6188 | 11794.2687 | 11372.0646 | 42630.6315 | 70062.8387 | 70.5483 | 0.00011366 | 6.2399e-05 | 0.0001506 | 0.00025414 | 0.00011918 | 7.4341e-05 | 0.00013672 | 8.1172e-05 | 6.5571e-05 | 7.5931e-05 | 0.00012044 | 0.00020108 | 0.00012093 | 0.00012058 | 0.00011163 | 4.2816e-05 | 8.6962e-05 | 6.4615e-05 | 0.00018563 | 7.1218e-05 | 0.00012068
1504 | 63 | Day63 | 15 | Hour15 | 3 | Spring | 2117 | #N/A | Spring | 378595.3831 | 130002.5186 | 11302.4409 | 1019.2719 | 22563.2827 | 100188.0111 | 22945.0007 | 18018.9032 | 24589.4732 | 38992.1649 | 5635.7578 | 35.65 | 2421.6464 | 34.9114 | 846.3502 | 5754.2134 | 5548.2275 | 11681.5855 | 11263.4152 | 40582.186 | 69217.3959 | 70.5614 | 0.00011228 | 6.1595e-05 | 0.00014403 | 0.00023586 | 0.00012235 | 7.363e-05 | 0.00013448 | 8.0413e-05 | 6.4747e-05 | 7.4379e-05 | 0.00012057 | 0.0002124 | 0.00012084 | 0.00012034 | 0.00011019 | 4.2264e-05 | 8.6131e-05 | 6.3997e-05 | 0.00017671 | 7.0359e-05 | 0.0001207
1505 | 63 | Day63 | 16 | Hour16 | 3 | Spring | 2117 | #N/A | Spring | 381936.4922 | 129771.1835 | 11492.5538 | 973.6051 | 20347.7626 | 105602.7846 | 22132.6169 | 18835.2311 | 24587.9306 | 39021.7627 | 5577.2361 | 36.0051 | 2669.6112 | 35.1898 | 853.0191 | 5851.0022 | 5641.5516 | 11267.9908 | 10864.6261 | 39182.9937 | 69186.9294 | 71.1949 | 0.00011208 | 6.2631e-05 | 0.00013758 | 0.0002127 | 0.00012896 | 7.1023e-05 | 0.00014058 | 8.0408e-05 | 6.4797e-05 | 7.3606e-05 | 0.00012177 | 0.00023414 | 0.0001218 | 0.00012128 | 0.00011204 | 4.2975e-05 | 8.3082e-05 | 6.1731e-05 | 0.00017062 | 7.0328e-05 | 0.00012178
1506 | 63 | Day63 | 17 | Hour17 | 3 | Spring | 2117 | #N/A | Spring | 392651.349 | 127293.0034 | 11260.0692 | 899.7987 | 21792.9313 | 116392.2508 | 23455.5593 | 20421.4505 | 24117.2365 | 38162.6492 | 5424.9392 | 35.4204 | 2523.1036 | 34.6099 | 838.3269 | 5732.6414 | 5527.4278 | 11941.5172 | 11514.0421 | 42214.3819 | 67704.8249 | 70.0302 | 0.00010994 | 6.1364e-05 | 0.00012715 | 0.00022781 | 0.00014214 | 7.5269e-05 | 0.00015242 | 7.8869e-05 | 6.337e-05 | 7.1596e-05 | 0.00011979 | 0.00022129 | 0.00011979 | 0.00011919 | 0.00010978 | 4.2106e-05 | 8.8048e-05 | 6.5421e-05 | 0.00018382 | 6.8821e-05 | 0.00011979
1507 | 63 | Day63 | 18 | Hour18 | 3 | Spring | 2117 | #N/A | Spring | 410305.2361 | 134344.0469 | 8582.164 | 877.7025 | 21473.8927 | 126658.165 | 19639.3962 | 24170.9378 | 25151.4638 | 39777.717 | 5695.7131 | 37.1345 | 2980.7575 | 36.3005 | 879.8447 | 4369.2865 | 4212.8775 | 9998.6611 | 9640.7351 | 45644.8305 | 70624.8938 | 73.4349 | 0.00011603 | 4.677e-05 | 0.00012403 | 0.00022447 | 0.00015467 | 6.3023e-05 | 0.0001804 | 8.2251e-05 | 6.6052e-05 | 7.517e-05 | 0.00012559 | 0.00026143 | 0.00012564 | 0.0001251 | 8.3669e-05 | 3.2092e-05 | 7.3723e-05 | 5.4777e-05 | 0.00019876 | 7.1789e-05 | 0.00012562
1508 | 63 | Day63 | 19 | Hour19 | 3 | Spring | 2117 | #N/A | Spring | 414669.09 | 134873.1348 | 7906.4005 | 821.6424 | 23007.0373 | 125053.2313 | 18983.0138 | 28794.2566 | 25422.7435 | 40110.0328 | 5765.0871 | 37.617 | 2967.2775 | 36.7664 | 890.8489 | 4025.2469 | 3881.1536 | 9664.4887 | 9318.5252 | 51801.2939 | 71297.8633 | 74.3834 | 0.00011649 | 4.3088e-05 | 0.0001161 | 0.0002405 | 0.00015271 | 6.0916e-05 | 0.00021491 | 8.3138e-05 | 6.6604e-05 | 7.6086e-05 | 0.00012722 | 0.00026025 | 0.00012726 | 0.00012666 | 7.7081e-05 | 2.9565e-05 | 7.1259e-05 | 5.2947e-05 | 0.00022557 | 7.2473e-05 | 0.00012724
1509 | 63 | Day63 | 20 | Hour20 | 3 | Spring | 2117 | #N/A | Spring | 407227.0893 | 133084.1923 | 8174.0545 | 759.1541 | 21007.6573 | 119917.8775 | 19382.6276 | 29618.2548 | 25620.2404 | 40315.6955 | 5839.2744 | 37.9171 | 2534.4336 | 37.1049 | 898.6053 | 4161.5129 | 4012.5416 | 9867.937 | 9514.6906 | 50625.9121 | 71775.2103 | 75.0219 | 0.00011494 | 4.4546e-05 | 0.00010727 | 0.0002196 | 0.00014644 | 6.2199e-05 | 0.00022106 | 8.3784e-05 | 6.6945e-05 | 7.7065e-05 | 0.00012824 | 0.00022229 | 0.00012843 | 0.00012777 | 7.969e-05 | 3.0566e-05 | 7.2759e-05 | 5.4061e-05 | 0.00022045 | 7.2959e-05 | 0.00012833
1510 | 63 | Day63 | 21 | Hour21 | 3 | Spring | 2117 | #N/A | Spring | 394449.1405 | 128909.7536 | 7951.7683 | 685.1336 | 20268.9249 | 113685.8118 | 21072.789 | 26581.5447 | 25756.1209 | 40559.1837 | 5901.4844 | 37.8293 | 2106.5308 | 36.9914 | 895.274 | 4048.3442 | 3903.424 | 10728.4192 | 10344.3698 | 46850.4696 | 72216.7891 | 74.8208 | 0.00011134 | 4.3335e-05 | 9.6814e-05 | 0.00021188 | 0.00013883 | 6.7622e-05 | 0.00019839 | 8.4229e-05 | 6.7349e-05 | 7.7886e-05 | 0.00012794 | 0.00018476 | 0.00012804 | 0.00012729 | 7.7523e-05 | 2.9735e-05 | 7.9103e-05 | 5.8775e-05 | 0.00020401 | 7.3408e-05 | 0.00012799
1511 | 63 | Day63 | 22 | Hour22 | 3 | Spring | 2117 | #N/A | Spring | 376464.8073 | 126000.3015 | 5781.923 | 623.3951 | 15386.4473 | 105937.5081 | 24819.1467 | 19784.2469 | 26689.246 | 42645.8346 | 6151.1718 | 38.1674 | 1664.8079 | 37.3673 | 905.2437 | 2943.649 | 2838.274 | 12635.7365 | 12183.4101 | 35170.6942 | 75486.2524 | 75.5348 | 0.00010883 | 3.151e-05 | 8.809e-05 | 0.00016084 | 0.00012937 | 7.9645e-05 | 0.00014766 | 8.728e-05 | 7.0814e-05 | 8.1181e-05 | 0.00012908 | 0.00014602 | 0.00012934 | 0.00012871 | 5.6369e-05 | 2.1621e-05 | 9.3166e-05 | 6.9224e-05 | 0.00015315 | 7.6731e-05 | 0.00012921
1512 | 63 | Day63 | 23 | Hour23 | 3 | Spring | 2117 | #N/A | Spring | 358652.0148 | 120512.7034 | 5596.2041 | 559.0458 | 9464.7872 | 96697.7151 | 29625.6117 | 14234.5712 | 27754.1161 | 45685.8809 | 6404.0287 | 37.732 | 1146.254 | 36.9741 | 896.3905 | 2849.0972 | 2747.1069 | 15082.7677 | 14542.844 | 23699.3584 | 79844.0257 | 74.7061 | 0.00010409 | 3.0498e-05 | 7.8997e-05 | 9.8938e-05 | 0.00011808 | 9.5068e-05 | 0.00010624 | 9.0763e-05 | 7.5862e-05 | 8.4518e-05 | 0.00012761 | 0.00010053 | 0.00012798 | 0.00012745 | 5.4558e-05 | 2.0926e-05 | 0.00011121 | 8.263e-05 | 0.0001032 | 8.1161e-05 | 0.00012779
1513 | 64 | Day64 | 0 | Hour0 | 3 | Spring | 57 | 429625.7922 | Spring | 345243.9435 | 114914.0373 | 5436.4596 | 499.552 | 5774.1756 | 90689.1586 | 36314.5875 | 9116.7543 | 28452.5345 | 45872.3816 | 6599.1637 | 37.4335 | 616.6028 | 36.5531 | 884.5493 | 2767.7693 | 2668.6904 | 18488.2086 | 17826.379 | 14890.9299 | 80924.0798 | 73.9865 | 9.9251e-05 | 2.9627e-05 | 7.059e-05 | 6.0359e-05 | 0.00011075 | 0.00011653 | 6.8043e-05 | 9.3047e-05 | 7.6172e-05 | 8.7093e-05 | 0.0001266 | 5.4081e-05 | 0.00012652 | 0.00012577 | 5.3001e-05 | 2.0329e-05 | 0.00013632 | 0.00010129 | 6.4842e-05 | 8.2258e-05 | 0.00012656
1514 | 64 | Day64 | 1 | Hour1 | 3 | Spring | 2117 | #N/A | Spring | 337181.0749 | 111418.0279 | 5472.9608 | 488.5167 | 3488.7691 | 86655.5998 | 43102.8854 | 6469.2644 | 27971.7393 | 44438.3491 | 6467.8085 | 36.877 | 264.1637 | 35.9757 | 870.1373 | 2786.3525 | 2686.6083 | 21944.2155 | 21158.6699 | 9958.0335 | 78877.8969 | 72.8527 | 9.6232e-05 | 2.9826e-05 | 6.9031e-05 | 3.6469e-05 | 0.00010582 | 0.00013832 | 4.8284e-05 | 9.1474e-05 | 7.3791e-05 | 8.536e-05 | 0.00012472 | 2.3169e-05 | 0.00012452 | 0.00012372 | 5.3357e-05 | 2.0466e-05 | 0.0001618 | 0.00012022 | 4.3362e-05 | 8.0178e-05 | 0.00012462
1515 | 64 | Day64 | 2 | Hour2 | 3 | Spring | 2117 | #N/A | Spring | 333623.6047 | 111221.1869 | 5631.3034 | 498.0938 | 2879.8102 | 86226.2622 | 49560.0488 | 2424.3375 | 26730.8816 | 41259.7104 | 6053.958 | 37.0646 | 190.6282 | 36.1383 | 874.1809 | 2866.9666 | 2764.3367 | 25231.6378 | 24328.411 | 5304.1477 | 74044.55 | 73.2029 | 9.6062e-05 | 3.0689e-05 | 7.0384e-05 | 3.0104e-05 | 0.0001053 | 0.00015904 | 1.8094e-05 | 8.7416e-05 | 6.8513e-05 | 7.9898e-05 | 0.00012535 | 1.6719e-05 | 0.00012508 | 0.00012429 | 5.49e-05 | 2.1058e-05 | 0.00018604 | 0.00013823 | 2.3097e-05 | 7.5265e-05 | 0.00012522
1516 | 64 | Day64 | 3 | Hour3 | 3 | Spring | 2117 | #N/A | Spring | 333927.99 | 109472.1167 | 5805.3404 | 520.5757 | 2134.1719 | 88526.0143 | 54214.2389 | 2381.1076 | 25514.6445 | 38568.1545 | 5728.3076 | 36.5425 | 131.0811 | 35.5706 | 860.1238 | 2955.5711 | 2849.7693 | 27601.1439 | 26613.095 | 4515.2796 | 69811.1066 | 72.113 | 9.4551e-05 | 3.1637e-05 | 7.3561e-05 | 2.2309e-05 | 0.00010811 | 0.00017397 | 1.7771e-05 | 8.3439e-05 | 6.4043e-05 | 7.56e-05 | 0.00012359 | 1.1497e-05 | 0.00012312 | 0.00012229 | 5.6597e-05 | 2.1708e-05 | 0.00020351 | 0.00015121 | 1.9662e-05 | 7.0962e-05 | 0.00012336
1517 | 64 | Day64 | 4 | Hour4 | 3 | Spring | 2117 | #N/A | Spring | 338238.5643 | 110545.4258 | 5991.0211 | 584.9547 | 1441.9251 | 87872.1058 | 59200.052 | 3091.6667 | 25116.3212 | 37803.7653 | 5621.9879 | 36.4013 | 40.8716 | 35.3919 | 856.6739 | 3050.1034 | 2940.9177 | 30139.4834 | 29060.5686 | 4533.5917 | 68542.0744 | 71.7932 | 9.5478e-05 | 3.2649e-05 | 8.2658e-05 | 1.5073e-05 | 0.00010731 | 0.00018997 | 2.3075e-05 | 8.2136e-05 | 6.2774e-05 | 7.4197e-05 | 0.00012311 | 3.5847e-06 | 0.0001225 | 0.0001218 | 5.8407e-05 | 2.2403e-05 | 0.00022223 | 0.00016512 | 1.9741e-05 | 6.9672e-05 | 0.00012281
1518 | 64 | Day64 | 5 | Hour5 | 3 | Spring | 2117 | #N/A | Spring | 347773.5572 | 113921.4679 | 6889.6568 | 690.8273 | 1896.6913 | 89465.1842 | 61631.5854 | 3209.9236 | 25175.7414 | 38242.8945 | 5642.4216 | 36.4335 | 78.4473 | 35.4024 | 856.8801 | 3507.61 | 3382.0467 | 31377.4074 | 30254.178 | 5106.615 | 69061.0574 | 71.8359 | 9.8394e-05 | 3.7547e-05 | 9.7619e-05 | 1.9827e-05 | 0.00010925 | 0.00019778 | 2.3957e-05 | 8.2331e-05 | 6.3503e-05 | 7.4467e-05 | 0.00012322 | 6.8804e-06 | 0.00012254 | 0.00012183 | 6.7168e-05 | 2.5763e-05 | 0.00023135 | 0.0001719 | 2.2237e-05 | 7.02e-05 | 0.00012288
1519 | 64 | Day64 | 6 | Hour6 | 3 | Spring | 2117 | #N/A | Spring | 360600.015 | 113451.8023 | 8236.8393 | 786.1144 | 3032.9947 | 92638.8497 | 65583.1111 | 9063.1554 | 24095.4434 | 37247.0618 | 5420.1522 | 34.7099 | 159.1732 | 33.7502 | 816.8576 | 4193.4774 | 4043.3619 | 33389.1783 | 32193.9328 | 12096.1501 | 66762.6573 | 68.4601 | 9.7988e-05 | 4.4888e-05 | 0.00011108 | 3.1705e-05 | 0.00011313 | 0.00021046 | 6.7643e-05 | 7.8798e-05 | 6.185e-05 | 7.1533e-05 | 0.00011739 | 1.3961e-05 | 0.00011682 | 0.00011614 | 8.0302e-05 | 3.0801e-05 | 0.00024619 | 0.00018292 | 5.2673e-05 | 6.7863e-05 | 0.00011711
1520 | 64 | Day64 | 7 | Hour7 | 3 | Spring | 2117 | #N/A | Spring | 372513.455 | 118852.5965 | 11169.7839 | 914.5762 | 6714.3657 | 93398.5512 | 48008.0915 | 24540.9318 | 24248.1297 | 38067.9983 | 5424.1785 | 34.8484 | 290.0408 | 33.9291 | 815.4335 | 5686.676 | 5483.1078 | 24441.517 | 23566.5745 | 31255.2975 | 67740.3065 | 68.7775 | 0.00010265 | 6.0872e-05 | 0.00012924 | 7.0187e-05 | 0.00011406 | 0.00015406 | 0.00018316 | 7.9297e-05 | 6.3213e-05 | 7.1586e-05 | 0.00011786 | 2.5439e-05 | 0.00011744 | 0.00011594 | 0.0001089 | 4.1768e-05 | 0.00018021 | 0.0001339 | 0.0001361 | 6.8857e-05 | 0.00011765
1521 | 64 | Day64 | 8 | Hour8 | 3 | Spring | 2117 | #N/A | Spring | 382757.3631 | 122427.4808 | 11024.821 | 996.9447 | 9528.5318 | 95985.3945 | 41474.1642 | 32763.9083 | 23875.0752 | 37898.2155 | 5374.366 | 34.3004 | 538.1484 | 33.4237 | 802.5886 | 5612.8736 | 5411.9474 | 21115.0133 | 20359.1509 | 42292.4401 | 67147.6567 | 67.7241 | 0.00010574 | 6.0082e-05 | 0.00014088 | 9.9605e-05 | 0.00011722 | 0.00013309 | 0.00024453 | 7.8077e-05 | 6.2931e-05 | 7.0929e-05 | 0.000116 | 4.72e-05 | 0.00011569 | 0.00011411 | 0.00010748 | 4.1226e-05 | 0.00015569 | 0.00011568 | 0.00018416 | 6.8255e-05 | 0.00011585
1522 | 64 | Day64 | 9 | Hour9 | 3 | Spring | 2117 | #N/A | Spring | 385498.2662 | 123763.3229 | 8983.5008 | 1032.498 | 13935.0117 | 96548.0781 | 37897.5266 | 35404.023 | 23435.6345 | 37421.6545 | 5303.6476 | 33.6687 | 916.9041 | 32.9092 | 789.8864 | 4573.6121 | 4409.8887 | 19294.1025 | 18603.424 | 49339.0347 | 66160.9367 | 66.5779 | 0.00010689 | 4.8957e-05 | 0.0001459 | 0.00014567 | 0.0001179 | 0.00012161 | 0.00026424 | 7.664e-05 | 6.214e-05 | 6.9996e-05 | 0.00011387 | 8.0419e-05 | 0.00011391 | 0.00011231 | 8.7582e-05 | 3.3593e-05 | 0.00014226 | 0.0001057 | 0.00021485 | 6.7252e-05 | 0.00011389
1523 | 64 | Day64 | 10 | Hour10 | 3 | Spring | 2117 | #N/A | Spring | 383574.1912 | 121042.7631 | 6976.3592 | 1017.6678 | 20097.2697 | 94778.2435 | 39223.1435 | 34187.2234 | 22686.4825 | 36347.6037 | 5156.803 | 32.5555 | 1230.0522 | 31.8494 | 766.1747 | 3551.7513 | 3424.6079 | 19968.9906 | 19254.1528 | 54284.4932 | 64190.8892 | 64.4049 | 0.00010454 | 3.8019e-05 | 0.0001438 | 0.00021008 | 0.00011574 | 0.00012587 | 0.00025516 | 7.419e-05 | 6.0356e-05 | 6.8058e-05 | 0.0001101 | 0.00010788 | 0.00011024 | 0.00010894 | 6.8014e-05 | 2.6087e-05 | 0.00014724 | 0.0001094 | 0.00023638 | 6.5249e-05 | 0.00011017
1524 | 64 | Day64 | 11 | Hour11 | 3 | Spring | 2117 | #N/A | Spring | 380633.9665 | 125589.8883 | 6725.0659 | 1061.1065 | 22972.1512 | 96305.8573 | 30770.5154 | 27782.495 | 23618.4288 | 37925.5506 | 5391.0948 | 33.7823 | 1627.8771 | 33.0886 | 797.0647 | 3423.8148 | 3301.2512 | 15665.6524 | 15104.8629 | 50754.6462 | 66935.0742 | 66.8709 | 0.00010847 | 3.665e-05 | 0.00014994 | 0.00024014 | 0.00011761 | 9.8742e-05 | 0.00020736 | 7.7238e-05 | 6.2976e-05 | 7.115e-05 | 0.00011425 | 0.00014278 | 0.00011453 | 0.00011333 | 6.5564e-05 | 2.5148e-05 | 0.00011551 | 8.5824e-05 | 0.00022101 | 6.8039e-05 | 0.00011439
1525 | 64 | Day64 | 12 | Hour12 | 3 | Spring | 2117 | #N/A | Spring | 377588.2556 | 125531.6057 | 7963.8718 | 1056.4982 | 24637.1205 | 94627.961 | 27780.7124 | 25659.9434 | 23786.9354 | 38189.584 | 5457.1919 | 34.0389 | 2027.2884 | 33.2685 | 802.2355 | 4054.5063 | 3909.3655 | 14143.5065 | 13637.2059 | 50297.0639 | 67433.7112 | 67.3074 | 0.00010842 | 4.3401e-05 | 0.00014929 | 0.00025754 | 0.00011556 | 8.9148e-05 | 0.00019151 | 7.7789e-05 | 6.3415e-05 | 7.2022e-05 | 0.00011512 | 0.00017781 | 0.00011515 | 0.00011406 | 7.7641e-05 | 2.978e-05 | 0.00010428 | 7.7485e-05 | 0.00021902 | 6.8546e-05 | 0.00011513
1526 | 64 | Day64 | 13 | Hour13 | 3 | Spring | 2117 | #N/A | Spring | 373549.8401 | 127023.269 | 8091.3815 | 1056.9867 | 24776.8076 | 94591.2907 | 25838.8734 | 20448.5321 | 24242.7178 | 38864.7702 | 5569.866 | 34.7422 | 2157.8898 | 33.9235 | 818.7896 | 4119.4231 | 3971.9585 | 13154.8921 | 12683.9813 | 45225.3397 | 68677.3539 | 68.6658 | 0.00010971 | 4.4096e-05 | 0.00014936 | 0.000259 | 0.00011551 | 8.2917e-05 | 0.00015262 | 7.928e-05 | 6.4536e-05 | 7.3509e-05 | 0.0001175 | 0.00018926 | 0.00011742 | 0.00011642 | 7.8884e-05 | 3.0257e-05 | 9.6994e-05 | 7.2069e-05 | 0.00019693 | 6.981e-05 | 0.00011746
1527 | 64 | Day64 | 14 | Hour14 | 3 | Spring | 2117 | #N/A | Spring | 371177.0057 | 127511.6154 | 8283.462 | 1040.6553 | 23834.2486 | 95709.285 | 24588.8774 | 17904.1427 | 24476.8088 | 39071.8447 | 5606.5975 | 35.2519 | 2248.9757 | 34.4019 | 830.8388 | 4217.2136 | 4066.2484 | 12518.5036 | 12070.3738 | 41738.3914 | 69155.251 | 69.6538 | 0.00011013 | 4.5142e-05 | 0.00014705 | 0.00024915 | 0.00011688 | 7.8906e-05 | 0.00013363 | 8.0045e-05 | 6.488e-05 | 7.3994e-05 | 0.00011922 | 0.00019725 | 0.00011907 | 0.00011813 | 8.0757e-05 | 3.0975e-05 | 9.2302e-05 | 6.8582e-05 | 0.00018175 | 7.0296e-05 | 0.00011915
1528 | 64 | Day64 | 15 | Hour15 | 3 | Spring | 2117 | #N/A | Spring | 372281.2498 | 127129.1506 | 8403.1253 | 1002.694 | 22258.3221 | 99200.7498 | 24605.3078 | 17732.8527 | 24351.9018 | 38760.8927 | 5541.6288 | 35.4154 | 2390.1996 | 34.527 | 834.4822 | 4278.1357 | 4124.9896 | 12526.8685 | 12078.4393 | 39991.1748 | 68654.4233 | 69.9424 | 0.0001098 | 4.5795e-05 | 0.00014169 | 0.00023267 | 0.00012114 | 7.8958e-05 | 0.00013235 | 7.9637e-05 | 6.4363e-05 | 7.3137e-05 | 0.00011978 | 0.00020964 | 0.00011951 | 0.00011865 | 8.1923e-05 | 3.1423e-05 | 9.2364e-05 | 6.8628e-05 | 0.00017414 | 6.9786e-05 | 0.00011964
1529 | 64 | Day64 | 16 | Hour16 | 3 | Spring | 2117 | #N/A | Spring | 379477.8448 | 128304.4436 | 8968.5297 | 967.8272 | 20233.558 | 105698.054 | 23929.2312 | 18719.3232 | 24523.3707 | 39021.608 | 5537.4478 | 35.957 | 2656.0626 | 35.0528 | 847.379 | 4565.9901 | 4402.5396 | 12182.6695 | 11746.5617 | 38952.8812 | 69082.4265 | 71.0098 | 0.00011082 | 4.8876e-05 | 0.00013676 | 0.00021151 | 0.00012908 | 7.6789e-05 | 0.00013971 | 8.0197e-05 | 6.4796e-05 | 7.3081e-05 | 0.00012161 | 0.00023296 | 0.00012133 | 0.00012048 | 8.7436e-05 | 3.3537e-05 | 8.9826e-05 | 6.6742e-05 | 0.00016962 | 7.0221e-05 | 0.00012147
1530 | 64 | Day64 | 17 | Hour17 | 3 | Spring | 2117 | #N/A | Spring | 396466.8763 | 127785.8868 | 9386.9872 | 906.001 | 21941.8995 | 118368.1202 | 25816.438 | 20562.7342 | 24286.3385 | 38518.1767 | 5444.7758 | 35.7766 | 2537.1664 | 34.8413 | 841.734 | 4779.0321 | 4607.9552 | 13143.47 | 12672.968 | 42504.6338 | 68249.291 | 70.6179 | 0.00011037 | 5.1156e-05 | 0.00012802 | 0.00022937 | 0.00014455 | 8.2845e-05 | 0.00015347 | 7.9422e-05 | 6.396e-05 | 7.1858e-05 | 0.000121 | 0.00022253 | 0.00012059 | 0.00011968 | 9.1515e-05 | 3.5102e-05 | 9.691e-05 | 7.2006e-05 | 0.00018509 | 6.9375e-05 | 0.0001208
1531 | 64 | Day64 | 18 | Hour18 | 3 | Spring | 2117 | #N/A | Spring | 421062.9117 | 137332.2319 | 7729.0947 | 898.5205 | 21879.146 | 130998.2971 | 21498.4709 | 24717.6561 | 25660.1979 | 40569.0907 | 5779.743 | 37.8215 | 3032.6352 | 36.8849 | 893.1213 | 3934.9783 | 3794.1164 | 10945.1392 | 10553.3317 | 46596.8021 | 72009.0316 | 74.7064 | 0.00011861 | 4.2121e-05 | 0.00012697 | 0.00022871 | 0.00015997 | 6.8988e-05 | 0.00018448 | 8.3915e-05 | 6.7366e-05 | 7.6279e-05 | 0.00012791 | 0.00026598 | 0.00012767 | 0.00012699 | 7.5352e-05 | 2.8902e-05 | 8.0701e-05 | 5.9963e-05 | 0.00020291 | 7.3196e-05 | 0.00012779
1532 | 64 | Day64 | 19 | Hour19 | 3 | Spring | 2117 | #N/A | Spring | 429625.7922 | 139637.0119 | 5730.7205 | 845.47 | 23587.6541 | 131225.3605 | 21762.6952 | 29619.7153 | 26121.9127 | 41190.8703 | 5878.6519 | 38.5645 | 3039.2641 | 37.6388 | 910.2624 | 2917.5812 | 2813.1394 | 11079.659 | 10683.0361 | 53207.3694 | 73191.4349 | 76.2033 | 0.0001206 | 3.1231e-05 | 0.00011947 | 0.00024657 | 0.00016025 | 6.9836e-05 | 0.00022107 | 8.5425e-05 | 6.8398e-05 | 7.7584e-05 | 0.00013043 | 0.00026657 | 0.00013028 | 0.00012942 | 5.587e-05 | 2.1429e-05 | 8.1693e-05 | 6.07e-05 | 0.00023169 | 7.4398e-05 | 0.00013035
1533 | 64 | Day64 | 20 | Hour20 | 3 | Spring | 2117 | #N/A | Spring | 421415.9608 | 137466.3572 | 5776.2235 | 777.7031 | 21472.6452 | 125759.2841 | 22748.5765 | 30345.9933 | 26249.958 | 41313.9521 | 5924.0239 | 38.8253 | 2588.7177 | 37.8977 | 915.8032 | 2940.7473 | 2835.4762 | 11581.5835 | 11166.993 | 51818.6386 | 73487.934 | 76.723 | 0.00011873 | 3.1479e-05 | 0.0001099 | 0.00022446 | 0.00015357 | 7.3e-05 | 0.00022649 | 8.5844e-05 | 6.8603e-05 | 7.8183e-05 | 0.00013131 | 0.00022705 | 0.00013117 | 0.00013021 | 5.6313e-05 | 2.16e-05 | 8.5394e-05 | 6.3449e-05 | 0.00022564 | 7.47e-05 | 0.00013124
1534 | 64 | Day64 | 21 | Hour21 | 3 | Spring | 2117 | #N/A | Spring | 404862.728 | 131499.8053 | 5601.7709 | 693.7557 | 20535.1556 | 117964.5353 | 25215.7452 | 26945.8406 | 26135.9559 | 41239.4442 | 5917.6536 | 38.3795 | 2132.7659 | 37.4629 | 904.4573 | 2851.9313 | 2749.8396 | 12837.6498 | 12378.0954 | 47480.9962 | 73293.0537 | 75.8424 | 0.00011358 | 3.0528e-05 | 9.8033e-05 | 0.00021466 | 0.00014406 | 8.0917e-05 | 0.00020111 | 8.5471e-05 | 6.8479e-05 | 7.8099e-05 | 0.0001298 | 0.00018706 | 0.00012967 | 0.0001286 | 5.4613e-05 | 2.0947e-05 | 9.4655e-05 | 7.0331e-05 | 0.00020676 | 7.4502e-05 | 0.00012973
1535 | 64 | Day64 | 22 | Hour22 | 3 | Spring | 2117 | #N/A | Spring | 382139.5398 | 125557.1684 | 5535.9729 | 618.6397 | 15328.5126 | 107673.1912 | 29734.7357 | 19680.7526 | 26610.9126 | 42727.7497 | 6040.0558 | 38.1601 | 1657.3412 | 37.2512 | 899.0963 | 2818.4327 | 2717.5402 | 15138.3241 | 14596.4116 | 35009.2652 | 75378.718 | 75.4112 | 0.00010844 | 3.0169e-05 | 8.7418e-05 | 0.00016023 | 0.00013149 | 9.5419e-05 | 0.00014689 | 8.7024e-05 | 7.095e-05 | 7.9715e-05 | 0.00012906 | 0.00014536 | 0.00012893 | 0.00012784 | 5.3971e-05 | 2.0701e-05 | 0.00011162 | 8.2935e-05 | 0.00015245 | 7.6622e-05 | 0.000129
1536 | 64 | Day64 | 23 | Hour23 | 3 | Spring | 2117 | #N/A | Spring | 361638.8776 | 117800.8586 | 5542.5953 | 544.2152 | 9340.5256 | 96380.3035 | 35161.2751 | 13999.7594 | 27801.237 | 46779.5314 | 6235.7454 | 37.1343 | 1102.4427 | 36.3127 | 876.9414 | 2821.8042 | 2720.791 | 17901.0429 | 17260.2322 | 23340.2851 | 80816.5138 | 73.447 | 0.00010174 | 3.0206e-05 | 7.6902e-05 | 9.764e-05 | 0.0001177 | 0.00011283 | 0.00010449 | 9.0917e-05 | 7.7678e-05 | 8.2297e-05 | 0.00012559 | 9.6692e-05 | 0.00012569 | 0.00012469 | 5.4036e-05 | 2.0726e-05 | 0.00013199 | 9.807e-05 | 0.00010163 | 8.2149e-05 | 0.00012564
1537 | 65 | Day65 | 0 | Hour0 | 3 | Spring | 26 | 464080.6113 | Spring | 349277.9512 | 104487.1917 | 4418.2726 | 440.7575 | 5718.9182 | 80475.58 | 38689.5349 | 8966.6431 | 34113.5688 | 62576.9127 | 8203.1031 | 33.7003 | 321.622 | 33.1186 | 799.0278 | 2249.3976 | 2168.875 | 19697.3238 | 18992.211 | 14685.5613 | 104893.5846 | 66.8189 | 9.0246e-05 | 2.4078e-05 | 6.2282e-05 | 5.9782e-05 | 9.8275e-05 | 0.00012415 | 6.6923e-05 | 0.00011156 | 0.00010391 | 0.00010826 | 0.00011398 | 2.8209e-05 | 0.00011463 | 0.00011361 | 4.3074e-05 | 1.6522e-05 | 0.00014523 | 0.00010791 | 6.3948e-05 | 0.00010662 | 0.0001143
1538 | 65 | Day65 | 1 | Hour1 | 3 | Spring | 2117 | #N/A | Spring | 343995.0111 | 101603.1287 | 4463.7967 | 427.2251 | 3354.9152 | 77388.5511 | 44799.3616 | 5036.2039 | 34223.4991 | 63502.6224 | 8193.0673 | 33.0301 | 154.1316 | 32.356 | 783.1223 | 2272.5745 | 2191.2222 | 22807.9127 | 21991.4489 | 8391.119 | 105919.1888 | 65.3861 | 8.7755e-05 | 2.4326e-05 | 6.037e-05 | 3.507e-05 | 9.4505e-05 | 0.00014376 | 3.7588e-05 | 0.00011192 | 0.00010545 | 0.00010813 | 0.00011171 | 1.3518e-05 | 0.00011199 | 0.00011135 | 4.3518e-05 | 1.6692e-05 | 0.00016817 | 0.00012495 | 3.6539e-05 | 0.00010767 | 0.00011185
1539 | 65 | Day65 | 2 | Hour2 | 3 | Spring | 2117 | #N/A | Spring | 343896.6227 | 100076.172 | 4635.2129 | 426.7826 | 2353.3819 | 77569.757 | 49944.527 | 2004.0614 | 34057.9558 | 63769.9616 | 8141.6942 | 32.593 | 80.2138 | 31.9128 | 772.3967 | 2359.8446 | 2275.3683 | 25427.3804 | 24517.1466 | 4357.4432 | 105969.6116 | 64.5058 | 8.6436e-05 | 2.5261e-05 | 6.0307e-05 | 2.4601e-05 | 9.4726e-05 | 0.00016027 | 1.4957e-05 | 0.00011138 | 0.00010589 | 0.00010745 | 0.00011023 | 7.0353e-06 | 0.00011046 | 0.00010982 | 4.5189e-05 | 1.7333e-05 | 0.00018748 | 0.0001393 | 1.8974e-05 | 0.00010772 | 0.00011034
1540 | 65 | Day65 | 3 | Hour3 | 3 | Spring | 2117 | #N/A | Spring | 349474.581 | 100428.8733 | 4910.2036 | 456.4819 | 1870.2321 | 79253.1769 | 54620.9797 | 2764.9287 | 33649.7842 | 62552.4534 | 8051.8514 | 32.4045 | 83.9114 | 31.6801 | 767.6199 | 2499.8458 | 2410.3578 | 27808.2207 | 26812.759 | 4635.1608 | 104254.089 | 64.0846 | 8.6741e-05 | 2.6759e-05 | 6.4504e-05 | 1.955e-05 | 9.6782e-05 | 0.00017528 | 2.0636e-05 | 0.00011004 | 0.00010387 | 0.00010627 | 0.00010959 | 7.3596e-06 | 0.00010965 | 0.00010914 | 4.787e-05 | 1.8361e-05 | 0.00020504 | 0.00015235 | 2.0184e-05 | 0.00010597 | 0.00010962
1541 | 65 | Day65 | 4 | Hour4 | 3 | Spring | 2117 | #N/A | Spring | 366738.4239 | 104089.1584 | 5301.4434 | 533.9865 | 2043.8938 | 83275.0391 | 59837.4616 | 5874.1172 | 33815.0917 | 62978.2638 | 8092.4916 | 32.5275 | 63.3906 | 31.7753 | 769.7833 | 2699.0308 | 2602.4126 | 30463.9966 | 29373.465 | 7918.011 | 104885.8471 | 64.3028 | 8.9902e-05 | 2.8891e-05 | 7.5456e-05 | 2.1365e-05 | 0.00010169 | 0.00019202 | 4.3842e-05 | 0.00011058 | 0.00010458 | 0.0001068 | 0.00011001 | 5.5598e-06 | 0.00010998 | 0.00010945 | 5.1685e-05 | 1.9824e-05 | 0.00022462 | 0.0001669 | 3.4479e-05 | 0.00010662 | 0.00011
1542 | 65 | Day65 | 5 | Hour5 | 3 | Spring | 2117 | #N/A | Spring | 399873.8079 | 112065.5694 | 9862.2439 | 665.1941 | 2537.8135 | 89549.948 | 61522.4231 | 12221.4943 | 34893.6621 | 67129.3799 | 8382.5601 | 32.7413 | 205.9009 | 31.9706 | 772.9067 | 5020.9912 | 4841.2528 | 31321.8315 | 30200.5916 | 14759.3078 | 110405.6021 | 64.7119 | 9.6791e-05 | 5.3746e-05 | 9.3997e-05 | 2.6529e-05 | 0.00010936 | 0.00019743 | 9.1215e-05 | 0.00011411 | 0.00011147 | 0.00011063 | 0.00011073 | 1.8059e-05 | 0.00011066 | 0.00010989 | 9.6149e-05 | 3.6879e-05 | 0.00023094 | 0.0001716 | 6.4269e-05 | 0.00011223 | 0.00011069
1543 | 65 | Day65 | 6 | Hour6 | 3 | Spring | 2117 | #N/A | Spring | 433377.0398 | 111611.8577 | 23557.0419 | 751.2076 | 5053.171 | 93097.4734 | 61523.6483 | 27135.0305 | 33342.5683 | 67928.9234 | 8113.1123 | 29.7438 | 504.741 | 29.031 | 699.4896 | 11993.1833 | 11563.8586 | 31322.4552 | 30201.1931 | 32188.2015 | 109384.6041 | 58.7747 | 9.6399e-05 | 0.00012838 | 0.00010615 | 5.2822e-05 | 0.00011369 | 0.00019743 | 0.00020252 | 0.00010904 | 0.0001128 | 0.00010707 | 0.00010059 | 4.4269e-05 | 0.00010048 | 9.9455e-05 | 0.00022966 | 8.8089e-05 | 0.00023095 | 0.0001716 | 0.00014016 | 0.00011119 | 0.00010054
1544 | 65 | Day65 | 7 | Hour7 | 3 | Spring | 2117 | #N/A | Spring | 443915.1861 | 118557.0838 | 25575.8076 | 908.1438 | 8240.7498 | 90055.5862 | 42886.9648 | 38643.1966 | 34841.6079 | 73911.124 | 8621.6081 | 29.1602 | 929.4242 | 28.5182 | 686.2109 | 13020.962 | 12554.8456 | 21834.2877 | 21052.6771 | 46883.9464 | 117374.34 | 57.6784 | 0.0001024 | 0.00013938 | 0.00012833 | 8.6143e-05 | 0.00010997 | 0.00013762 | 0.00028841 | 0.00011394 | 0.00012273 | 0.00011379 | 9.862e-05 | 8.1517e-05 | 9.8708e-05 | 9.7567e-05 | 0.00024934 | 9.5638e-05 | 0.00016099 | 0.00011962 | 0.00020416 | 0.00011931 | 9.8663e-05
1545 | 65 | Day65 | 8 | Hour8 | 3 | Spring | 2117 | #N/A | Spring | 441371.5616 | 125953.7064 | 18749.845 | 1076.6868 | 10221.948 | 89239.0623 | 37161.3635 | 32699.1267 | 36612.8988 | 78631.475 | 9213.9385 | 29.1093 | 1065.4188 | 28.5208 | 688.4617 | 9545.7795 | 9204.0655 | 18919.3128 | 18242.0507 | 42921.0748 | 124458.3123 | 57.6301 | 0.00010879 | 0.00010218 | 0.00015214 | 0.00010685 | 0.00010898 | 0.00011925 | 0.00024405 | 0.00011973 | 0.00013057 | 0.0001216 | 9.8448e-05 | 9.3445e-05 | 9.8717e-05 | 9.7887e-05 | 0.0001828 | 7.0113e-05 | 0.0001395 | 0.00010365 | 0.0001869 | 0.00012651 | 9.8581e-05
1546 | 65 | Day65 | 9 | Hour9 | 3 | Spring | 2117 | #N/A | Spring | 437835.0099 | 135014.9402 | 13443.0396 | 1243.6824 | 12064.7275 | 88999.015 | 35083.6216 | 19338.7621 | 38548.9086 | 82550.7625 | 9738.7315 | 29.951 | 1039.3162 | 29.3651 | 710.1865 | 6844.0188 | 6599.0208 | 17861.5085 | 17222.1131 | 31403.4896 | 130838.4026 | 59.3162 | 0.00011661 | 7.3261e-05 | 0.00017574 | 0.00012612 | 0.00010868 | 0.00011258 | 0.00014434 | 0.00012606 | 0.00013708 | 0.00012853 | 0.0001013 | 9.1156e-05 | 0.00010164 | 0.00010098 | 0.00013106 | 5.0269e-05 | 0.0001317 | 9.7854e-05 | 0.00013675 | 0.000133 | 0.00010147
1547 | 65 | Day65 | 10 | Hour10 | 3 | Spring | 2117 | #N/A | Spring | 434930.1579 | 136867.127 | 11024.016 | 1312.9468 | 12598.929 | 88072.2568 | 36303.9339 | 16967.9061 | 38318.202 | 81866.6577 | 9683.6013 | 29.717 | 1150.8539 | 29.1548 | 704.8555 | 5612.4638 | 5411.5522 | 18482.7847 | 17821.1492 | 29566.8351 | 129868.461 | 58.8718 | 0.00011821 | 6.0078e-05 | 0.00018553 | 0.0001317 | 0.00010755 | 0.0001165 | 0.00012664 | 0.00012531 | 0.00013594 | 0.0001278 | 0.0001005 | 0.00010094 | 0.00010091 | 0.00010022 | 0.00010747 | 4.1223e-05 | 0.00013628 | 0.00010126 | 0.00012875 | 0.00013201 | 0.0001007
1548 | 65 | Day65 | 11 | Hour11 | 3 | Spring | 2117 | #N/A | Spring | 431162.8897 | 139775.9084 | 10163.8478 | 1372.0548 | 13879.5205 | 86788.1632 | 27204.5249 | 17833.3952 | 38907.4238 | 83182.0756 | 9880.4614 | 30.1154 | 1401.4708 | 29.5015 | 714.4265 | 5174.5414 | 4989.3063 | 13850.1623 | 13354.3626 | 31712.9157 | 131969.9608 | 59.6169 | 0.00012072 | 5.539e-05 | 0.00019388 | 0.00014509 | 0.00010598 | 8.7299e-05 | 0.0001331 | 0.00012724 | 0.00013813 | 0.0001304 | 0.00010185 | 0.00012292 | 0.00010211 | 0.00010158 | 9.9089e-05 | 3.8007e-05 | 0.00010212 | 7.5878e-05 | 0.00013809 | 0.00013415 | 0.00010198
1549 | 65 | Day65 | 12 | Hour12 | 3 | Spring | 2117 | #N/A | Spring | 427408.9566 | 140811.7188 | 11078.8764 | 1392.5352 | 14850.413 | 84919.5807 | 24007.7629 | 14585.1537 | 39396.4759 | 83960.3577 | 10025.4731 | 30.3531 | 1600.7213 | 29.714 | 719.8207 | 5640.3939 | 5438.4825 | 12222.651 | 11785.112 | 29435.5667 | 133382.3067 | 60.0671 | 0.00012162 | 6.0377e-05 | 0.00019678 | 0.00015524 | 0.0001037 | 7.7041e-05 | 0.00010886 | 0.00012884 | 0.00013942 | 0.00013231 | 0.00010265 | 0.00014039 | 0.00010285 | 0.00010235 | 0.00010801 | 4.1428e-05 | 9.0121e-05 | 6.6961e-05 | 0.00012818 | 0.00013558 | 0.00010275
1550 | 65 | Day65 | 13 | Hour13 | 3 | Spring | 2117 | #N/A | Spring | 423635.2785 | 141091.497 | 10875.9365 | 1390.6595 | 14380.1683 | 84248.4528 | 21544.0165 | 13458.7116 | 39756.8687 | 84314.6188 | 10124.9901 | 30.6082 | 1663.6571 | 29.9325 | 725.1607 | 5537.0747 | 5338.8618 | 10968.327 | 10575.6895 | 27838.8799 | 134196.4777 | 60.5407 | 0.00012186 | 5.9271e-05 | 0.00019651 | 0.00015032 | 0.00010288 | 6.9135e-05 | 0.00010045 | 0.00013001 | 0.00014001 | 0.00013363 | 0.00010352 | 0.00014591 | 0.0001036 | 0.0001031 | 0.00010603 | 4.0669e-05 | 8.0872e-05 | 6.009e-05 | 0.00012122 | 0.00013641 | 0.00010356
1551 | 65 | Day65 | 14 | Hour14 | 3 | Spring | 2117 | #N/A | Spring | 419699.4068 | 141801.5244 | 10968.314 | 1384.7116 | 12322.5169 | 84053.5117 | 19553.4391 | 12319.2072 | 40183.9412 | 84218.7102 | 10184.7118 | 31.1365 | 1909.5984 | 30.4183 | 737.6656 | 5584.1052 | 5384.2088 | 9954.8993 | 9598.5398 | 24641.7241 | 134587.3632 | 61.5549 | 0.00012247 | 5.9774e-05 | 0.00019567 | 0.00012881 | 0.00010264 | 6.2747e-05 | 9.1945e-05 | 0.00013141 | 0.00013985 | 0.00013441 | 0.0001053 | 0.00016749 | 0.00010528 | 0.00010488 | 0.00010693 | 4.1015e-05 | 7.34e-05 | 5.4538e-05 | 0.0001073 | 0.00013681 | 0.00010529
1552 | 65 | Day65 | 15 | Hour15 | 3 | Spring | 2117 | #N/A | Spring | 418399.0063 | 139543.9612 | 11363.3297 | 1341.5029 | 11976.6415 | 86543.2029 | 18804.9972 | 13738.3598 | 39715.7579 | 82018.8812 | 10014.1623 | 31.3119 | 2535.4365 | 30.586 | 740.8755 | 5785.2126 | 5578.1171 | 9573.8582 | 9231.139 | 25715.0013 | 131748.8013 | 61.8979 | 0.00012052 | 6.1927e-05 | 0.00018956 | 0.0001252 | 0.00010568 | 6.0345e-05 | 0.00010254 | 0.00012988 | 0.00013619 | 0.00013216 | 0.0001059 | 0.00022238 | 0.00010586 | 0.00010534 | 0.00011078 | 4.2492e-05 | 7.059e-05 | 5.245e-05 | 0.00011198 | 0.00013392 | 0.00010588
1553 | 65 | Day65 | 16 | Hour16 | 3 | Spring | 2117 | #N/A | Spring | 422425.94 | 137246.3128 | 12310.058 | 1280.1685 | 13467.4816 | 92257.9882 | 18182.4863 | 14712.6454 | 39263.8417 | 79699.8667 | 9850.9818 | 31.6914 | 3341.6684 | 30.933 | 749.8162 | 6267.2038 | 6042.8542 | 9256.9301 | 8925.5562 | 28180.127 | 128814.6903 | 62.6244 | 0.00011854 | 6.7086e-05 | 0.0001809 | 0.00014078 | 0.00011266 | 5.8348e-05 | 0.00010981 | 0.0001284 | 0.00013234 | 0.00013001 | 0.00010718 | 0.00029309 | 0.00010707 | 0.00010661 | 0.00012001 | 4.6032e-05 | 6.8254e-05 | 5.0714e-05 | 0.00012271 | 0.00013094 | 0.00010712
1554 | 65 | Day65 | 17 | Hour17 | 3 | Spring | 2117 | #N/A | Spring | 436144.6961 | 134562.4958 | 13009.6002 | 1181.7208 | 13115.9991 | 106632.2475 | 20619.0117 | 16605.7001 | 38728.0388 | 77268.3968 | 9647.7615 | 32.0478 | 3951.7581 | 31.3064 | 758.6117 | 6623.3494 | 6386.2508 | 10497.3955 | 10121.6161 | 29721.6992 | 125644.1972 | 63.3542 | 0.00011622 | 7.0898e-05 | 0.00016699 | 0.00013711 | 0.00013022 | 6.6166e-05 | 0.00012394 | 0.00012665 | 0.00012831 | 0.00012733 | 0.00010839 | 0.0003466 | 0.00010836 | 0.00010786 | 0.00012683 | 4.8648e-05 | 7.74e-05 | 5.751e-05 | 0.00012942 | 0.00012772 | 0.00010837
1555 | 65 | Day65 | 18 | Hour18 | 3 | Spring | 2117 | #N/A | Spring | 458139.0537 | 137676.0792 | 11952.6201 | 1080.0759 | 14185.2842 | 118538.1248 | 16563.3733 | 26294.4356 | 39621.6271 | 78183.6172 | 9955.2078 | 33.3883 | 3229.0025 | 32.6567 | 793.5611 | 6085.2277 | 5867.3924 | 8432.6195 | 8130.7537 | 40479.7198 | 127760.4521 | 66.045 | 0.00011891 | 6.5138e-05 | 0.00015262 | 0.00014828 | 0.00014476 | 5.3152e-05 | 0.00019625 | 0.00012957 | 0.00012983 | 0.00013139 | 0.00011292 | 0.00028321 | 0.00011303 | 0.00011283 | 0.00011653 | 4.4695e-05 | 6.2176e-05 | 4.6198e-05 | 0.00017627 | 0.00012987 | 0.00011298
1556 | 65 | Day65 | 19 | Hour19 | 3 | Spring | 2117 | #N/A | Spring | 464080.6113 | 136686.5556 | 13154.4411 | 934.9177 | 14948.6563 | 120807.952 | 17343.6348 | 27930.9625 | 40266.4729 | 79125.8878 | 10100.4795 | 34.2281 | 1899.3346 | 33.4934 | 813.5951 | 6697.0897 | 6457.3514 | 8829.8604 | 8513.7744 | 42879.6187 | 129492.8402 | 67.7214 | 0.00011806 | 7.1688e-05 | 0.00013211 | 0.00015626 | 0.00014753 | 5.5656e-05 | 0.00020846 | 0.00013168 | 0.00013139 | 0.0001333 | 0.00011576 | 0.00016659 | 0.00011593 | 0.00011568 | 0.00012824 | 4.919e-05 | 6.5105e-05 | 4.8374e-05 | 0.00018672 | 0.00013163 | 0.00011584
1557 | 65 | Day65 | 20 | Hour20 | 3 | Spring | 2117 | #N/A | Spring | 453615.3669 | 131091.5442 | 14311.7348 | 777.862 | 15372.7921 | 115145.8222 | 18550.1526 | 27162.6608 | 40201.4997 | 78666.332 | 10073.8195 | 34.2798 | 1378.993 | 33.5153 | 814.359 | 7286.2824 | 7025.4525 | 9444.1136 | 9106.039 | 42535.4529 | 128941.6511 | 67.7951 | 0.00011322 | 7.7995e-05 | 0.00010992 | 0.0001607 | 0.00014061 | 5.9527e-05 | 0.00020273 | 0.00013147 | 0.00013063 | 0.00013295 | 0.00011594 | 0.00012095 | 0.000116 | 0.00011579 | 0.00013953 | 5.3517e-05 | 6.9634e-05 | 5.1739e-05 | 0.00018522 | 0.00013107 | 0.00011597
1558 | 65 | Day65 | 21 | Hour21 | 3 | Spring | 2117 | #N/A | Spring | 433189.5262 | 126793.8812 | 5456.792 | 657.5014 | 15600.265 | 109422.7292 | 21432.9835 | 22795.4619 | 40506.8601 | 78357.9226 | 10217.1141 | 34.7284 | 1052.3929 | 33.977 | 826.9169 | 2778.1207 | 2678.6712 | 10911.7987 | 10521.1848 | 38395.7269 | 129081.8968 | 68.7055 | 0.00010951 | 2.9738e-05 | 9.291e-05 | 0.00016307 | 0.00013362 | 6.8778e-05 | 0.00017013 | 0.00013247 | 0.00013012 | 0.00013484 | 0.00011745 | 9.2303e-05 | 0.0001176 | 0.00011757 | 5.3199e-05 | 2.0405e-05 | 8.0455e-05 | 5.978e-05 | 0.00016719 | 0.00013121 | 0.00011753
1559 | 65 | Day65 | 22 | Hour22 | 3 | Spring | 2117 | #N/A | Spring | 405132.1608 | 118432.0921 | 3771.7557 | 552.2629 | 14151.13 | 97593.1455 | 25617.8913 | 19647.9287 | 39231.058 | 74730.3664 | 9827.6684 | 34.2843 | 694.193 | 33.5043 | 814.8803 | 1920.2478 | 1851.5079 | 13042.3874 | 12575.5039 | 33799.0587 | 123789.0928 | 67.7886 | 0.00010229 | 2.0555e-05 | 7.8039e-05 | 0.00014793 | 0.00011918 | 8.2208e-05 | 0.00014664 | 0.00012829 | 0.00012409 | 0.0001297 | 0.00011595 | 6.0886e-05 | 0.00011597 | 0.00011586 | 3.6771e-05 | 1.4104e-05 | 9.6165e-05 | 7.1452e-05 | 0.00014718 | 0.00012583 | 0.00011596
1560 | 65 | Day65 | 23 | Hour23 | 3 | Spring | 2117 | #N/A | Spring | 381579.2712 | 113369.382 | 4124.7041 | 496.449 | 9007.2989 | 88510.3071 | 30919.63 | 14581.0063 | 38081.867 | 71811.1296 | 9315.8458 | 34.5364 | 474.1774 | 33.7116 | 819.2261 | 2099.9382 | 2024.7659 | 15741.5685 | 15178.0614 | 23588.3052 | 119208.8423 | 68.248 | 9.7917e-05 | 2.2478e-05 | 7.0152e-05 | 9.4156e-05 | 0.00010809 | 9.9221e-05 | 0.00010883 | 0.00012454 | 0.00011924 | 0.00012295 | 0.0001168 | 4.1589e-05 | 0.00011668 | 0.00011648 | 4.0212e-05 | 1.5424e-05 | 0.00011607 | 8.624e-05 | 0.00010271 | 0.00012117 | 0.00011674
1561 | 66 | Day66 | 0 | Hour0 | 3 | Spring | 31 | 448152.2048 | Spring | 367735.529 | 110668.2682 | 4184.5596 | 453.0137 | 5938.5357 | 82708.8982 | 38462.0982 | 9436.1923 | 36975.3028 | 68881.2978 | 8859.3145 | 35.2531 | 267.8158 | 34.2353 | 830.7438 | 2130.4114 | 2054.1482 | 19581.533 | 18880.5652 | 15374.728 | 114715.915 | 69.4884 | 9.5584e-05 | 2.2805e-05 | 6.4014e-05 | 6.2077e-05 | 0.000101 | 0.00012342 | 7.0427e-05 | 0.00012092 | 0.00011438 | 0.00011692 | 0.00011923 | 2.3489e-05 | 0.0001185 | 0.00011812 | 4.0796e-05 | 1.5648e-05 | 0.00014438 | 0.00010728 | 6.6949e-05 | 0.00011661 | 0.00011887
1562 | 66 | Day66 | 1 | Hour1 | 3 | Spring | 2117 | #N/A | Spring | 360781.0786 | 108809.8858 | 4317.7567 | 447.3231 | 3533.1756 | 80236.926 | 43983.242 | 5297.2393 | 36653.1524 | 67719.5686 | 8725.5375 | 35.1264 | 162.1322 | 34.0457 | 825.9671 | 2198.2237 | 2119.533 | 22392.4161 | 21590.826 | 8830.415 | 113098.2586 | 69.172 | 9.3979e-05 | 2.3531e-05 | 6.321e-05 | 3.6933e-05 | 9.7983e-05 | 0.00014114 | 3.9536e-05 | 0.00011986 | 0.00011245 | 0.00011516 | 0.0001188 | 1.422e-05 | 0.00011784 | 0.00011744 | 4.2094e-05 | 1.6146e-05 | 0.0001651 | 0.00012268 | 3.8452e-05 | 0.00011496 | 0.00011832
1563 | 66 | Day66 | 2 | Hour2 | 3 | Spring | 2117 | #N/A | Spring | 359597.193 | 106785.469 | 4494.5273 | 446.3489 | 2474.5448 | 80059.0342 | 49290.2498 | 2119.4806 | 36433.3492 | 67903.2942 | 8625.1854 | 34.5686 | 84.494 | 33.5163 | 813.1307 | 2288.2198 | 2206.3075 | 25094.2798 | 24195.97 | 4594.0253 | 112961.8288 | 68.0849 | 9.2231e-05 | 2.4494e-05 | 6.3072e-05 | 2.5867e-05 | 9.7766e-05 | 0.00015817 | 1.5819e-05 | 0.00011915 | 0.00011275 | 0.00011383 | 0.00011691 | 7.4107e-06 | 0.00011601 | 0.00011561 | 4.3818e-05 | 1.6807e-05 | 0.00018503 | 0.00013748 | 2.0005e-05 | 0.00011482 | 0.00011646
1564 | 66 | Day66 | 3 | Hour3 | 3 | Spring | 2117 | #N/A | Spring | 364153.203 | 106713.9075 | 4791.4816 | 476.4155 | 1963.7444 | 81443.0927 | 54075.9503 | 2930.31 | 35876.7136 | 66425.3409 | 8495.3179 | 34.2334 | 87.8332 | 33.1603 | 805.7017 | 2439.4029 | 2352.0787 | 27530.7395 | 26545.2108 | 4894.0544 | 110797.3724 | 67.3937 | 9.2169e-05 | 2.6112e-05 | 6.7321e-05 | 2.0528e-05 | 9.9456e-05 | 0.00017353 | 2.187e-05 | 0.00011733 | 0.0001103 | 0.00011212 | 0.00011578 | 7.7036e-06 | 0.00011478 | 0.00011456 | 4.6713e-05 | 1.7917e-05 | 0.00020299 | 0.00015083 | 2.1311e-05 | 0.00011262 | 0.00011528
1565 | 66 | Day66 | 4 | Hour4 | 3 | Spring | 2117 | #N/A | Spring | 379928.4079 | 109801.0204 | 5116.5252 | 553.733 | 2133.4683 | 85100.1391 | 59428.7518 | 6172.4768 | 35785.5848 | 66432.9363 | 8467.287 | 34.0786 | 66.5708 | 33.0118 | 802.824 | 2604.8867 | 2511.6385 | 30255.9174 | 29172.8344 | 8305.9452 | 110685.8081 | 67.0904 | 9.4835e-05 | 2.7884e-05 | 7.8246e-05 | 2.2302e-05 | 0.00010392 | 0.00019071 | 4.6068e-05 | 0.00011703 | 0.00011031 | 0.00011175 | 0.00011525 | 5.8387e-06 | 0.00011426 | 0.00011415 | 4.9882e-05 | 1.9133e-05 | 0.00022308 | 0.00016576 | 3.6168e-05 | 0.00011251 | 0.00011476
1566 | 66 | Day66 | 5 | Hour5 | 3 | Spring | 2117 | #N/A | Spring | 410870.7187 | 116817.4053 | 9428.4583 | 683.6609 | 2639.2852 | 90750.0819 | 61243.6345 | 12758.1733 | 36571.664 | 70212.1967 | 8686.7844 | 33.9306 | 213.5994 | 32.8876 | 798.9567 | 4800.1455 | 4628.3128 | 31179.8967 | 30063.7378 | 15397.4585 | 115470.6451 | 66.8182 | 0.0001009 | 5.1382e-05 | 9.6606e-05 | 2.7589e-05 | 0.00011082 | 0.00019653 | 9.5221e-05 | 0.0001196 | 0.00011659 | 0.00011465 | 0.00011475 | 1.8734e-05 | 0.00011383 | 0.0001136 | 9.192e-05 | 3.5257e-05 | 0.0002299 | 0.00017082 | 6.7048e-05 | 0.00011737 | 0.0001143
1567 | 66 | Day66 | 6 | Hour6 | 3 | Spring | 2117 | #N/A | Spring | 441434.6767 | 115662.3356 | 20798.0085 | 768.4389 | 5232.1629 | 93939.4915 | 61483.901 | 28057.2564 | 34879.3283 | 70894.2965 | 8415.8678 | 30.7955 | 521.1111 | 29.7976 | 721.8853 | 10588.525 | 10209.4835 | 31302.2194 | 30181.6816 | 33289.4192 | 114189.4926 | 60.593 | 9.9898e-05 | 0.00011334 | 0.00010859 | 5.4693e-05 | 0.00011472 | 0.0001973 | 0.00020941 | 0.00011406 | 0.00011772 | 0.00011107 | 0.00010415 | 4.5705e-05 | 0.00010314 | 0.00010264 | 0.00020276 | 7.7772e-05 | 0.0002308 | 0.00017149 | 0.00014496 | 0.00011607 | 0.00010365
1568 | 66 | Day66 | 7 | Hour7 | 3 | Spring | 2117 | #N/A | Spring | 447154.1158 | 121439.4579 | 23163.4746 | 924.2604 | 8439.3375 | 89646.0812 | 41349.4332 | 39506.8629 | 35962.678 | 76108.4488 | 8903.3767 | 29.8415 | 949.303 | 29.0322 | 702.5278 | 11792.8133 | 11370.6613 | 21051.5112 | 20297.922 | 47946.2004 | 120974.5035 | 58.8736 | 0.00010489 | 0.00012623 | 0.0001306 | 8.8219e-05 | 0.00010947 | 0.00013269 | 0.00029486 | 0.00011761 | 0.00012638 | 0.0001175 | 0.00010092 | 8.3261e-05 | 0.00010049 | 9.9887e-05 | 0.00022582 | 8.6617e-05 | 0.00015522 | 0.00011533 | 0.00020878 | 0.00012297 | 0.00010071
1569 | 66 | Day66 | 8 | Hour8 | 3 | Spring | 2117 | #N/A | Spring | 440363.4267 | 127571.3257 | 16985.9059 | 1086.9965 | 10380.979 | 87726.4015 | 34510.8985 | 33125.727 | 37450.4735 | 80275.8345 | 9411.875 | 29.6258 | 1079.2059 | 28.8603 | 699.3176 | 8647.7361 | 8338.1697 | 17569.928 | 16940.9705 | 43506.706 | 127138.183 | 58.4861 | 0.00011018 | 9.2568e-05 | 0.0001536 | 0.00010852 | 0.00010713 | 0.00011075 | 0.00024723 | 0.00012247 | 0.0001333 | 0.00012421 | 0.0001002 | 9.4654e-05 | 9.9892e-05 | 9.943e-05 | 0.0001656 | 6.3517e-05 | 0.00012955 | 9.6256e-05 | 0.00018945 | 0.00012923 | 0.00010005
1570 | 66 | Day66 | 9 | Hour9 | 3 | Spring | 2117 | #N/A | Spring | 433272.1068 | 135757.132 | 12024.1792 | 1249.2895 | 12189.7409 | 86583.6203 | 31308.6639 | 19513.9534 | 39196.9459 | 83726.4652 | 9896.0998 | 30.3235 | 1048.1438 | 29.6107 | 717.9388 | 6121.6593 | 5902.5199 | 15939.6305 | 15369.0333 | 31703.6943 | 132819.511 | 59.9342 | 0.00011725 | 6.5528e-05 | 0.00017653 | 0.00012742 | 0.00010573 | 0.00010047 | 0.00014564 | 0.00012818 | 0.00013903 | 0.00013061 | 0.00010255 | 9.193e-05 | 0.00010249 | 0.00010208 | 0.00011723 | 4.4963e-05 | 0.00011753 | 8.7325e-05 | 0.00013805 | 0.00013501 | 0.00010252
1571 | 66 | Day66 | 10 | Hour10 | 3 | Spring | 2117 | #N/A | Spring | 427861.3462 | 137085.8369 | 9829.5162 | 1317.3518 | 12707.641 | 85000.8939 | 31309.7854 | 17095.4364 | 38911.6377 | 82828.3575 | 9846.8324 | 30.0776 | 1157.8375 | 29.3449 | 710.7969 | 5004.3291 | 4825.1871 | 15940.2015 | 15369.5839 | 29803.0774 | 131586.8276 | 59.4225 | 0.0001184 | 5.3568e-05 | 0.00018615 | 0.00013284 | 0.0001038 | 0.00010047 | 0.00012759 | 0.00012725 | 0.00013754 | 0.00012996 | 0.00010172 | 0.00010155 | 0.00010157 | 0.00010106 | 9.583e-05 | 3.6756e-05 | 0.00011753 | 8.7328e-05 | 0.00012978 | 0.00013376 | 0.00010165
1572 | 66 | Day66 | 11 | Hour11 | 3 | Spring | 2117 | #N/A | Spring | 421764.8003 | 139305.6822 | 9008.2222 | 1370.0406 | 13926.5617 | 83307.9895 | 22050.0701 | 17856.7297 | 39208.5697 | 83576.1599 | 9973.8074 | 30.2564 | 1403.8264 | 29.5489 | 717.3355 | 4586.1981 | 4422.0241 | 11225.9652 | 10824.1049 | 31783.2914 | 132758.537 | 59.8053 | 0.00012032 | 4.9092e-05 | 0.0001936 | 0.00014558 | 0.00010173 | 7.0759e-05 | 0.00013327 | 0.00012822 | 0.00013878 | 0.00013163 | 0.00010233 | 0.00012313 | 0.00010228 | 0.00010199 | 8.7823e-05 | 3.3685e-05 | 8.2772e-05 | 6.1501e-05 | 0.0001384 | 0.00013495 | 0.0001023
1573 | 66 | Day66 | 12 | Hour12 | 3 | Spring | 2117 | #N/A | Spring | 416170.791 | 139753.3773 | 9919.3402 | 1387.6043 | 14863.4976 | 81036.9929 | 18582.9756 | 14578.7934 | 39538.948 | 84040.3953 | 10088.6098 | 30.3937 | 1599.2762 | 29.6821 | 720.9046 | 5050.0596 | 4869.2806 | 9460.8242 | 9122.1514 | 29442.291 | 133667.9531 | 60.0759 | 0.00012071 | 5.4057e-05 | 0.00019608 | 0.00015537 | 9.896e-05 | 5.9633e-05 | 0.00010881 | 0.0001293 | 0.00013955 | 0.00013315 | 0.00010279 | 0.00014027 | 0.00010274 | 0.0001025 | 9.6705e-05 | 3.7092e-05 | 6.9757e-05 | 5.1831e-05 | 0.00012821 | 0.00013587 | 0.00010276
1574 | 66 | Day66 | 13 | Hour13 | 3 | Spring | 2117 | #N/A | Spring | 411260.764 | 139763.27 | 9762.7233 | 1384.4894 | 14372.7108 | 80056.6178 | 15805.6679 | 13432.4341 | 39827.3522 | 84231.8493 | 10177.1993 | 30.5677 | 1660.6976 | 29.863 | 725.3218 | 4970.324 | 4792.3993 | 8046.8623 | 7758.8056 | 27805.1448 | 134236.4008 | 60.4307 | 0.00012071 | 5.3204e-05 | 0.00019564 | 0.00015024 | 9.7763e-05 | 5.072e-05 | 0.00010025 | 0.00013025 | 0.00013987 | 0.00013432 | 0.00010338 | 0.00014566 | 0.00010336 | 0.00010313 | 9.5178e-05 | 3.6507e-05 | 5.9332e-05 | 4.4084e-05 | 0.00012108 | 0.00013645 | 0.00010337
1575 | 66 | Day66 | 14 | Hour14 | 3 | Spring | 2117 | #N/A | Spring | 406214.2526 | 140157.1681 | 9900.0455 | 1377.4445 | 12301.5298 | 79629.6183 | 13574.0512 | 12280.1659 | 40130.2348 | 83935.0521 | 10227.5548 | 31.0447 | 1903.2728 | 30.3098 | 736.7602 | 5040.2364 | 4859.8091 | 6910.7185 | 6663.3328 | 24581.6958 | 134292.8418 | 61.3545 | 0.00012105 | 5.3952e-05 | 0.00019464 | 0.00012859 | 9.7242e-05 | 4.3559e-05 | 9.1653e-05 | 0.00013124 | 0.00013938 | 0.00013498 | 0.00010499 | 0.00016693 | 0.00010491 | 0.00010475 | 9.6517e-05 | 3.702e-05 | 5.0954e-05 | 3.786e-05 | 0.00010704 | 0.00013651 | 0.00010495
1576 | 66 | Day66 | 15 | Hour15 | 3 | Spring | 2117 | #N/A | Spring | 403438.0573 | 137437.3081 | 10161.9707 | 1330.9813 | 11920.5549 | 81902.1722 | 12750.6787 | 13650.4338 | 39507.8026 | 81455.528 | 10001.4084 | 31.1114 | 2519.9759 | 30.3569 | 737.7746 | 5173.5858 | 4988.3849 | 6491.5292 | 6259.1494 | 25570.9886 | 130964.739 | 61.4683 | 0.0001187 | 5.538e-05 | 0.00018808 | 0.00012461 | 0.00010002 | 4.0917e-05 | 0.00010188 | 0.0001292 | 0.00013526 | 0.000132 | 0.00010522 | 0.00022102 | 0.00010507 | 0.0001049 | 9.9071e-05 | 3.8e-05 | 4.7864e-05 | 3.5564e-05 | 0.00011135 | 0.00013312 | 0.00010515
1577 | 66 | Day66 | 16 | Hour16 | 3 | Spring | 2117 | #N/A | Spring | 405881.6434 | 134795.7265 | 10922.8718 | 1266.4365 | 13364.7555 | 87217.6447 | 12026.6616 | 14571.8955 | 38902.4385 | 78881.9324 | 9810.4996 | 31.3943 | 3313.82 | 30.6614 | 744.9051 | 5560.97 | 5361.9018 | 6122.9231 | 5903.7385 | 27936.6509 | 127594.8706 | 62.0557 | 0.00011642 | 5.9526e-05 | 0.00017896 | 0.00013971 | 0.00010651 | 3.8594e-05 | 0.00010876 | 0.00012722 | 0.00013099 | 0.00012948 | 0.00010618 | 0.00029065 | 0.00010613 | 0.00010591 | 0.00010649 | 4.0845e-05 | 4.5146e-05 | 3.3544e-05 | 0.00012165 | 0.0001297 | 0.00010615
1578 | 66 | Day66 | 17 | Hour17 | 3 | Spring | 2117 | #N/A | Spring | 419324.4401 | 132377.4087 | 11520.9067 | 1172.1222 | 13046.7966 | 101246.5625 | 13963.2345 | 16487.345 | 38473.4888 | 76645.8777 | 9644.764 | 31.8375 | 3927.7405 | 31.116 | 755.2394 | 5865.437 | 5655.4697 | 7108.8565 | 6854.378 | 29534.1416 | 124764.1305 | 62.9535 | 0.00011433 | 6.2786e-05 | 0.00016563 | 0.00013638 | 0.00012364 | 4.4808e-05 | 0.00012305 | 0.00012582 | 0.00012727 | 0.00012729 | 0.00010768 | 0.00034449 | 0.0001077 | 0.00010738 | 0.00011232 | 4.3081e-05 | 5.2415e-05 | 3.8946e-05 | 0.00012861 | 0.00012682 | 0.00010769
1579 | 66 | Day66 | 18 | Hour18 | 3 | Spring | 2117 | #N/A | Spring | 441392.0776 | 135505.4754 | 10414.2331 | 1072.1853 | 14103.0372 | 113117.1931 | 10126.2938 | 26088.6782 | 39360.0514 | 77555.766 | 9981.9764 | 33.1487 | 3211.2665 | 32.4732 | 790.2991 | 5302.0157 | 5112.2174 | 5155.4222 | 4970.8716 | 40191.7155 | 126897.7938 | 65.622 | 0.00011704 | 5.6755e-05 | 0.00015151 | 0.00014742 | 0.00013814 | 3.2495e-05 | 0.00019471 | 0.00012872 | 0.00012878 | 0.00013174 | 0.00011211 | 0.00028165 | 0.0001124 | 0.00011237 | 0.00010153 | 3.8943e-05 | 3.8012e-05 | 2.8244e-05 | 0.00017501 | 0.00012899 | 0.00011225
1580 | 66 | Day66 | 19 | Hour19 | 3 | Spring | 2117 | #N/A | Spring | 448152.2048 | 134957.7534 | 11642.0206 | 931.8784 | 14915.7209 | 115526.3809 | 10398.5094 | 27821.9938 | 40185.3995 | 78817.1085 | 10178.8567 | 34.145 | 1896.0724 | 33.4046 | 812.9607 | 5927.0976 | 5714.923 | 5294.0106 | 5104.4988 | 42737.7147 | 129181.3647 | 67.5496 | 0.00011656 | 6.3446e-05 | 0.00013168 | 0.00015592 | 0.00014108 | 3.3369e-05 | 0.00020765 | 0.00013142 | 0.00013088 | 0.00013434 | 0.00011548 | 0.0001663 | 0.00011562 | 0.00011559 | 0.0001135 | 4.3534e-05 | 3.9034e-05 | 2.9003e-05 | 0.0001861 | 0.00013131 | 0.00011555
1581 | 66 | Day66 | 20 | Hour20 | 3 | Spring | 2117 | #N/A | Spring | 438013.319 | 129537.5079 | 12970.4735 | 775.6795 | 15344.1414 | 109852.0862 | 11480.6531 | 27057.7502 | 40145.2091 | 78426.2152 | 10164.8263 | 34.1958 | 1377.0215 | 33.4568 | 814.1025 | 6603.4295 | 6367.044 | 5844.9434 | 5635.7097 | 42401.8916 | 128736.2506 | 67.6526 | 0.00011188 | 7.0685e-05 | 0.00010961 | 0.0001604 | 0.00013415 | 3.6841e-05 | 0.00020195 | 0.00013128 | 0.00013023 | 0.00013415 | 0.00011565 | 0.00012077 | 0.0001158 | 0.00011575 | 0.00012645 | 4.8502e-05 | 4.3096e-05 | 3.2021e-05 | 0.00018464 | 0.00013086 | 0.00011573
1582 | 66 | Day66 | 21 | Hour21 | 3 | Spring | 2117 | #N/A | Spring | 417022.6343 | 125256.967 | 4857.3325 | 655.4499 | 15567.8097 | 103599.1227 | 13643.6092 | 22680.5787 | 40418.7981 | 78111.7947 | 10283.9669 | 34.6436 | 1051.5647 | 33.9676 | 827.029 | 2472.9284 | 2384.404 | 6946.1313 | 6697.4779 | 38248.3884 | 128814.5597 | 68.6113 | 0.00010818 | 2.6471e-05 | 9.262e-05 | 0.00016274 | 0.00012651 | 4.3782e-05 | 0.00016928 | 0.00013218 | 0.00012971 | 0.00013572 | 0.00011717 | 9.223e-05 | 0.00011757 | 0.00011759 | 4.7355e-05 | 1.8163e-05 | 5.1216e-05 | 3.8054e-05 | 0.00016655 | 0.00013094 | 0.00011737
1583 | 66 | Day66 | 22 | Hour22 | 3 | Spring | 2117 | #N/A | Spring | 388850.1068 | 116872.1487 | 3474.152 | 550.4267 | 14130.5709 | 91572.1605 | 17487.0545 | 19551.969 | 39179.0017 | 74525.1065 | 9930.7399 | 34.1983 | 693.6697 | 33.5167 | 815.3916 | 1768.734 | 1705.418 | 8902.8772 | 8584.1774 | 33682.5399 | 123634.8481 | 67.715 | 0.00010094 | 1.8933e-05 | 7.7779e-05 | 0.00014771 | 0.00011183 | 5.6116e-05 | 0.00014593 | 0.00012812 | 0.00012375 | 0.00013106 | 0.00011566 | 6.084e-05 | 0.00011601 | 0.00011593 | 3.387e-05 | 1.2991e-05 | 6.5643e-05 | 4.8774e-05 | 0.00014667 | 0.00012567 | 0.00011583
1584 | 66 | Day66 | 23 | Hour23 | 3 | Spring | 2117 | #N/A | Spring | 363499.4646 | 111173.6325 | 3780.5548 | 493.0515 | 8967.5354 | 81977.9579 | 22566.3417 | 14467.9602 | 37920.4291 | 71397.7552 | 9397.7214 | 34.3901 | 472.0214 | 33.6051 | 816.5084 | 1924.7275 | 1855.8273 | 11488.8055 | 11077.5362 | 23435.4956 | 118715.9057 | 67.9952 | 9.6021e-05 | 2.0603e-05 | 6.9672e-05 | 9.3741e-05 | 0.00010011 | 7.2415e-05 | 0.00010798 | 0.00012401 | 0.00011856 | 0.00012403 | 0.00011631 | 4.14e-05 | 0.00011631 | 0.00011609 | 3.6857e-05 | 1.4137e-05 | 8.471e-05 | 6.2941e-05 | 0.00010205 | 0.00012067 | 0.00011631
1585 | 67 | Day67 | 0 | Hour0 | 3 | Spring | 45 | 435753.6407 | Spring | 347443.033 | 108959.9317 | 3719.0569 | 454.192 | 5937.8019 | 75788.3588 | 27475.1934 | 9425.2694 | 36925.6546 | 68616.7285 | 8971.2072 | 35.1096 | 267.4711 | 34.2073 | 832.8507 | 1893.4182 | 1825.6387 | 13987.963 | 13487.2304 | 15363.0713 | 114513.5903 | 69.3169 | 9.4109e-05 | 2.0268e-05 | 6.4181e-05 | 6.207e-05 | 9.2551e-05 | 8.8168e-05 | 7.0346e-05 | 0.00012076 | 0.00011394 | 0.0001184 | 0.00011874 | 2.3459e-05 | 0.0001184 | 0.00011842 | 3.6258e-05 | 1.3907e-05 | 0.00010314 | 7.6633e-05 | 6.6898e-05 | 0.0001164 | 0.00011857
1586 | 67 | Day67 | 1 | Hour1 | 3 | Spring | 2117 | #N/A | Spring | 339070.176 | 106493.3952 | 3717.6142 | 447.0248 | 3521.1427 | 72919.7984 | 32954.3656 | 5280.9096 | 36532.7169 | 67340.2972 | 8807.3535 | 34.9036 | 161.4852 | 33.9619 | 825.2071 | 1892.6837 | 1824.9305 | 16777.4778 | 16176.8879 | 8802.0523 | 112680.3677 | 68.8655 | 9.1978e-05 | 2.026e-05 | 6.3168e-05 | 3.6808e-05 | 8.9048e-05 | 0.00010575 | 3.9414e-05 | 0.00011947 | 0.00011182 | 0.00011624 | 0.00011804 | 1.4163e-05 | 0.00011755 | 0.00011733 | 3.6244e-05 | 1.3902e-05 | 0.0001237 | 9.1915e-05 | 3.8328e-05 | 0.00011454 | 0.0001178
1587 | 67 | Day67 | 2 | Hour2 | 3 | Spring | 2117 | #N/A | Spring | 336025.3503 | 104271.762 | 3759.4742 | 446.2065 | 2467.3299 | 72224.4287 | 37241.0315 | 2105.0616 | 36319.1906 | 67509.0119 | 8718.0155 | 34.4099 | 83.9151 | 33.4697 | 812.0431 | 1913.9951 | 1845.4791 | 18959.8728 | 18281.1588 | 4572.3915 | 112546.218 | 67.8796 | 9.006e-05 | 2.0488e-05 | 6.3052e-05 | 2.5792e-05 | 8.8199e-05 | 0.00011951 | 1.5711e-05 | 0.00011877 | 0.0001121 | 0.00011506 | 0.00011638 | 7.36e-06 | 0.00011585 | 0.00011546 | 3.6652e-05 | 1.4058e-05 | 0.0001398 | 0.00010387 | 1.991e-05 | 0.0001144 | 0.00011611
1588 | 67 | Day67 | 3 | Hour3 | 3 | Spring | 2117 | #N/A | Spring | 338967.9059 | 104109.4729 | 3916.4214 | 477.3801 | 1959.0214 | 73048.1077 | 40972.8432 | 2917.3016 | 35858.1666 | 66144.1459 | 8604.3927 | 34.173 | 87.6111 | 33.1875 | 805.6807 | 1993.8989 | 1922.5225 | 20859.7845 | 20113.0587 | 4876.323 | 110606.7052 | 67.3605 | 8.9919e-05 | 2.1343e-05 | 6.7457e-05 | 2.0478e-05 | 8.9205e-05 | 0.00013148 | 2.1773e-05 | 0.00011726 | 0.00010983 | 0.00011356 | 0.00011557 | 7.6841e-06 | 0.00011487 | 0.00011455 | 3.8182e-05 | 1.4645e-05 | 0.0001538 | 0.00011428 | 2.1234e-05 | 0.00011243 | 0.00011523
1589 | 67 | Day67 | 4 | Hour4 | 3 | Spring | 2117 | #N/A | Spring | 352465.5484 | 107069.6549 | 4142.6061 | 556.3247 | 2133.8184 | 75883.3078 | 44840.0932 | 6161.7332 | 35858.6112 | 66271.1497 | 8610.8043 | 34.1199 | 65.896 | 33.1076 | 804.3214 | 2109.0523 | 2033.5537 | 22828.6497 | 22011.4436 | 8295.5517 | 110740.5653 | 67.2275 | 9.2476e-05 | 2.2576e-05 | 7.8613e-05 | 2.2305e-05 | 9.2667e-05 | 0.00014389 | 4.5988e-05 | 0.00011727 | 0.00011004 | 0.00011364 | 0.00011539 | 5.7796e-06 | 0.00011459 | 0.00011436 | 4.0387e-05 | 1.5491e-05 | 0.00016832 | 0.00012507 | 3.6123e-05 | 0.00011257 | 0.000115
1590 | 67 | Day67 | 5 | Hour5 | 3 | Spring | 2117 | #N/A | Spring | 381613.8682 | 114176.6423 | 7775.5991 | 688.1922 | 2635.5616 | 80920.9049 | 45864.7857 | 12727.9538 | 36714.3715 | 70181.2382 | 8846.5105 | 34.0614 | 212.5623 | 33.0789 | 802.4057 | 3958.6543 | 3816.9448 | 23350.3334 | 22514.4523 | 15363.5154 | 115742.1203 | 67.1403 | 9.8614e-05 | 4.2375e-05 | 9.7246e-05 | 2.755e-05 | 9.8819e-05 | 0.00014718 | 9.4995e-05 | 0.00012006 | 0.00011654 | 0.00011675 | 0.0001152 | 1.8643e-05 | 0.00011449 | 0.00011409 | 7.5806e-05 | 2.9076e-05 | 0.00017217 | 0.00012792 | 6.69e-05 | 0.00011765 | 0.00011485
1591 | 67 | Day67 | 6 | Hour6 | 3 | Spring | 2117 | #N/A | Spring | 412397.3342 | 114415.5115 | 15199.4736 | 783.5849 | 5290.7788 | 85069.887 | 46446.3075 | 28422.6229 | 35388.1446 | 71369.0194 | 8694.0142 | 31.1838 | 524.6249 | 30.2187 | 731.9625 | 7738.2412 | 7461.2324 | 23646.3933 | 22799.9141 | 33713.4017 | 115451.1782 | 61.4024 | 9.8821e-05 | 8.2833e-05 | 0.00011073 | 5.5306e-05 | 0.00010389 | 0.00014905 | 0.00021213 | 0.00011573 | 0.00011851 | 0.00011474 | 0.00010546 | 4.6013e-05 | 0.00010459 | 0.00010407 | 0.00014818 | 5.6837e-05 | 0.00017435 | 0.00012955 | 0.0001468 | 0.00011735 | 0.00010503
1592 | 67 | Day67 | 7 | Hour7 | 3 | Spring | 2117 | #N/A | Spring | 422440.816 | 119656.0675 | 18725.9784 | 931.628 | 8469.1853 | 82387.1829 | 29617.2058 | 39690.5321 | 36129.6255 | 76045.3176 | 9070.7419 | 29.862 | 952.1063 | 29.0701 | 706.3128 | 9533.6287 | 9192.3497 | 15078.4882 | 14538.7176 | 48159.7174 | 121245.685 | 58.932 | 0.00010335 | 0.00010205 | 0.00013165 | 8.8531e-05 | 0.00010061 | 9.5041e-05 | 0.00029623 | 0.00011815 | 0.00012627 | 0.00011971 | 0.00010099 | 8.3507e-05 | 0.00010062 | 0.00010042 | 0.00018256 | 7.0024e-05 | 0.00011118 | 8.2607e-05 | 0.00020971 | 0.00012324 | 0.00010081
1593 | 67 | Day67 | 8 | Hour8 | 3 | Spring | 2117 | #N/A | Spring | 420133.3283 | 126138.7579 | 13703.1337 | 1095.0118 | 10411.2589 | 81941.1326 | 24490.8151 | 33265.172 | 37560.1164 | 80124.8155 | 9560.4197 | 29.5507 | 1081.911 | 28.8513 | 702.3817 | 6976.436 | 6726.6978 | 12468.5788 | 12022.2363 | 43676.4309 | 127245.3516 | 58.4019 | 0.00010895 | 7.4678e-05 | 0.00015473 | 0.00010883 | 0.00010006 | 7.8591e-05 | 0.00024828 | 0.00012283 | 0.00013305 | 0.00012618 | 9.9941e-05 | 9.4891e-05 | 9.986e-05 | 9.9866e-05 | 0.00013359 | 5.1241e-05 | 9.1934e-05 | 6.8309e-05 | 0.00019019 | 0.00012934 | 9.9901e-05
1594 | 67 | Day67 | 9 | Hour9 | 3 | Spring | 2117 | #N/A | Spring | 416937.538 | 135561.0238 | 9806.1742 | 1268.5985 | 12297.8929 | 81980.6158 | 20853.658 | 19704.9324 | 39511.0238 | 83995.1172 | 10117.4457 | 30.3955 | 1056.1565 | 29.7222 | 724.7813 | 4992.4454 | 4813.7288 | 10616.8569 | 10236.8011 | 32002.8253 | 133623.5868 | 60.1177 | 0.00011708 | 5.3441e-05 | 0.00017926 | 0.00012855 | 0.00010011 | 6.6919e-05 | 0.00014707 | 0.00012921 | 0.00013948 | 0.00013353 | 0.0001028 | 9.2633e-05 | 0.00010288 | 0.00010305 | 9.5602e-05 | 3.6669e-05 | 7.8281e-05 | 5.8164e-05 | 0.00013936 | 0.00013583 | 0.00010284
1595 | 67 | Day67 | 10 | Hour10 | 3 | Spring | 2117 | #N/A | Spring | 414459.1368 | 137611.9009 | 8451.7349 | 1343.1094 | 12859.3622 | 81086.1307 | 20988.4287 | 17364.0788 | 39372.7739 | 83367.3592 | 10064.626 | 30.213 | 1170.5356 | 29.498 | 719.3855 | 4302.8835 | 4148.8515 | 10685.4703 | 10302.9584 | 30223.441 | 132804.7591 | 59.711 | 0.00011886 | 4.6059e-05 | 0.00018979 | 0.00013442 | 9.902e-05 | 6.7352e-05 | 0.0001296 | 0.00012876 | 0.00013843 | 0.00013283 | 0.00010218 | 0.00010266 | 0.0001021 | 0.00010228 | 8.2397e-05 | 3.1604e-05 | 7.8787e-05 | 5.854e-05 | 0.00013161 | 0.00013499 | 0.00010214
1596 | 67 | Day67 | 11 | Hour11 | 3 | Spring | 2117 | #N/A | Spring | 410993.4106 | 139674.0397 | 8323.1775 | 1391.6881 | 14056.3732 | 80057.834 | 13594.0207 | 18084.4281 | 39546.036 | 83924.7758 | 10140.7194 | 30.3205 | 1416.4192 | 29.6577 | 723.9208 | 4237.4333 | 4085.7442 | 6920.8852 | 6673.1355 | 32140.8013 | 133611.5312 | 59.9781 | 0.00012064 | 4.5359e-05 | 0.00019666 | 0.00014694 | 9.7765e-05 | 4.3623e-05 | 0.00013497 | 0.00012933 | 0.00013936 | 0.00013383 | 0.00010254 | 0.00012423 | 0.00010265 | 0.00010293 | 8.1144e-05 | 3.1124e-05 | 5.1029e-05 | 3.7916e-05 | 0.00013996 | 0.00013581 | 0.0001026
1597 | 67 | Day67 | 12 | Hour12 | 3 | Spring | 2117 | #N/A | Spring | 407443.6222 | 140406.5549 | 9322.5965 | 1409.6392 | 15003.64 | 78371.868 | 11223.8302 | 14751.5537 | 39883.3327 | 84419.5314 | 10249.2321 | 30.4651 | 1613.9017 | 29.7787 | 727.698 | 4746.2499 | 4576.3466 | 5714.1917 | 5509.6385 | 29755.1938 | 134552.0962 | 60.2438 | 0.00012127 | 5.0805e-05 | 0.00019919 | 0.00015684 | 9.5706e-05 | 3.6017e-05 | 0.0001101 | 0.00013043 | 0.00014018 | 0.00013527 | 0.00010303 | 0.00014155 | 0.00010307 | 0.00010347 | 9.0887e-05 | 3.4861e-05 | 4.2132e-05 | 3.1305e-05 | 0.00012957 | 0.00013677 | 0.00010305
1598 | 67 | Day67 | 13 | Hour13 | 3 | Spring | 2117 | #N/A | Spring | 404681.7408 | 140456.8463 | 9582.6073 | 1403.3287 | 14481.7388 | 77837.8339 | 9895.0959 | 13573.7475 | 40130.6351 | 84538.7368 | 10316.225 | 30.5986 | 1673.2461 | 29.9168 | 731.1841 | 4878.6247 | 4703.9827 | 5037.7165 | 4857.3794 | 28055.4863 | 134985.5969 | 60.5154 | 0.00012131 | 5.2222e-05 | 0.0001983 | 0.00015138 | 9.5054e-05 | 3.1753e-05 | 0.00010131 | 0.00013124 | 0.00014038 | 0.00013615 | 0.00010349 | 0.00014676 | 0.00010355 | 0.00010396 | 9.3422e-05 | 3.5833e-05 | 3.7144e-05 | 2.7599e-05 | 0.00012217 | 0.00013721 | 0.00010352
1599 | 67 | Day67 | 14 | Hour14 | 3 | Spring | 2117 | #N/A | Spring | 401715.8696 | 140807.089 | 10091.7006 | 1391.6182 | 12360.5374 | 77819.518 | 9258.0114 | 12370.2189 | 40398.9325 | 84165.7055 | 10334.1854 | 31.0001 | 1915.515 | 30.315 | 741.5226 | 5137.8104 | 4953.8902 | 4713.3689 | 4544.6426 | 24730.7563 | 134898.8234 | 61.3151 | 0.00012162 | 5.4997e-05 | 0.00019665 | 0.00012921 | 9.5031e-05 | 2.9709e-05 | 9.2325e-05 | 0.00013211 | 0.00013976 | 0.00013639 | 0.00010484 | 0.000168 | 0.00010493 | 0.00010543 | 9.8386e-05 | 3.7737e-05 | 3.4753e-05 | 2.5822e-05 | 0.00010769 | 0.00013712 | 0.00010488
1600 | 67 | Day67 | 15 | Hour15 | 3 | Spring | 2117 | #N/A | Spring | 399923.9972 | 138069.1274 | 10276.9501 | 1341.7726 | 11969.252 | 80449.7528 | 9285.5095 | 13736.2433 | 39740.1637 | 81619.6406 | 10098.1032 | 31.0509 | 2534.216 | 30.3588 | 741.8563 | 5232.1232 | 5044.8269 | 4727.3685 | 4558.141 | 25705.4953 | 131457.9075 | 61.4097 | 0.00011925 | 5.6006e-05 | 0.0001896 | 0.00012512 | 9.8243e-05 | 2.9797e-05 | 0.00010252 | 0.00012996 | 0.00013553 | 0.00013327 | 0.00010501 | 0.00022227 | 0.00010508 | 0.00010548 | 0.00010019 | 3.8429e-05 | 3.4856e-05 | 2.5899e-05 | 0.00011193 | 0.00013363 | 0.00010505
1601 | 67 | Day67 | 16 | Hour16 | 3 | Spring | 2117 | #N/A | Spring | 402361.1999 | 135281.353 | 10713.7235 | 1272.8797 | 13401.6237 | 85912.8765 | 9069.2007 | 14619.0319 | 39087.5939 | 78945.9903 | 9920.4485 | 31.3247 | 3326.5979 | 30.6282 | 747.9273 | 5454.49 | 5259.2335 | 4617.243 | 4451.9577 | 28020.6556 | 127954.0327 | 61.9529 | 0.00011684 | 5.8387e-05 | 0.00017987 | 0.00014009 | 0.00010491 | 2.9103e-05 | 0.00010911 | 0.00012783 | 0.00013109 | 0.00013093 | 0.00010594 | 0.00029177 | 0.00010601 | 0.00010634 | 0.00010445 | 4.0063e-05 | 3.4044e-05 | 2.5295e-05 | 0.00012202 | 0.00013006 | 0.00010598
1602 | 67 | Day67 | 17 | Hour17 | 3 | Spring | 2117 | #N/A | Spring | 413428.8989 | 132392.2709 | 11013.1876 | 1172.1852 | 13022.5817 | 99280.8303 | 10481.6362 | 16449.4624 | 38571.2612 | 76543.4883 | 9753.3632 | 31.6736 | 3929.7058 | 30.9368 | 756.3157 | 5606.9509 | 5406.2367 | 5336.3315 | 5145.3047 | 29472.0441 | 124868.1126 | 62.6104 | 0.00011435 | 6.0019e-05 | 0.00016564 | 0.00013613 | 0.00012124 | 3.3636e-05 | 0.00012277 | 0.00012614 | 0.0001271 | 0.00012872 | 0.00010712 | 0.00034466 | 0.00010708 | 0.00010753 | 0.00010737 | 4.1183e-05 | 3.9346e-05 | 2.9235e-05 | 0.00012834 | 0.00012693 | 0.0001071
1603 | 67 | Day67 | 18 | Hour18 | 3 | Spring | 2117 | #N/A | Spring | 431841.0528 | 133773.8521 | 9775.747 | 1057.3984 | 13934.3337 | 109939.2155 | 8173.7917 | 25726.3455 | 38929.8446 | 76581.5379 | 9923.1202 | 32.698 | 3177.5979 | 32.0473 | 783.5231 | 4976.9545 | 4798.7925 | 4161.3791 | 4012.4126 | 39660.6791 | 125434.5027 | 64.7453 | 0.00011554 | 5.3275e-05 | 0.00014942 | 0.00014566 | 0.00013426 | 2.623e-05 | 0.00019201 | 0.00012731 | 0.00012717 | 0.00013096 | 0.00011059 | 0.0002787 | 0.00011092 | 0.0001114 | 9.5305e-05 | 3.6555e-05 | 3.0683e-05 | 2.2798e-05 | 0.0001727 | 0.0001275 | 0.00011075
1604 | 67 | Day67 | 19 | Hour19 | 3 | Spring | 2117 | #N/A | Spring | 435753.6407 | 132799.6035 | 10265.9048 | 918.4378 | 14726.1273 | 111704.8447 | 7898.4943 | 27383.4684 | 39599.7328 | 77601.2417 | 10111.3348 | 33.5624 | 1872.3206 | 32.9215 | 805.6459 | 5226.4999 | 5039.4049 | 4021.2218 | 3877.2725 | 42109.5958 | 127312.3094 | 66.484 | 0.0001147 | 5.5946e-05 | 0.00012978 | 0.00015394 | 0.00013641 | 2.5346e-05 | 0.00020438 | 0.0001295 | 0.00012886 | 0.00013345 | 0.00011351 | 0.00016422 | 0.00011395 | 0.00011455 | 0.00010008 | 3.8388e-05 | 2.9649e-05 | 2.203e-05 | 0.00018337 | 0.00012941 | 0.00011373
1605 | 67 | Day67 | 20 | Hour20 | 3 | Spring | 2117 | #N/A | Spring | 425018.95 | 127648.1403 | 11306.9745 | 767.2936 | 15197.413 | 106001.198 | 7985.4828 | 26725.646 | 39648.5069 | 77353.7908 | 10143.788 | 33.7181 | 1364.8329 | 33.0876 | 809.0773 | 5756.5215 | 5550.453 | 4065.5087 | 3919.9741 | 41923.059 | 127146.0857 | 66.8057 | 0.00011025 | 6.162e-05 | 0.00010842 | 0.00015886 | 0.00012945 | 2.5625e-05 | 0.00019947 | 0.00012966 | 0.00012845 | 0.00013387 | 0.00011404 | 0.00011971 | 0.00011452 | 0.00011504 | 0.00011023 | 4.2281e-05 | 2.9976e-05 | 2.2273e-05 | 0.00018255 | 0.00012924 | 0.00011428
1606 | 67 | Day67 | 21 | Hour21 | 3 | Spring | 2117 | #N/A | Spring | 404198.1947 | 123341.6626 | 5311.9787 | 648.4579 | 15417.5852 | 99473.5814 | 8531.7184 | 22394.5088 | 39882.6444 | 77001.6344 | 10263.0637 | 34.2002 | 1042.1327 | 33.6181 | 821.4083 | 2704.3945 | 2607.5842 | 4343.6041 | 4188.1144 | 37812.094 | 127147.3425 | 67.8183 | 0.00010653 | 2.8949e-05 | 9.1632e-05 | 0.00016117 | 0.00012147 | 2.7378e-05 | 0.00016714 | 0.00013043 | 0.00012786 | 0.00013545 | 0.00011567 | 9.1403e-05 | 0.00011636 | 0.00011679 | 5.1787e-05 | 1.9864e-05 | 3.2026e-05 | 2.3796e-05 | 0.00016465 | 0.00012924 | 0.00011601
1607 | 67 | Day67 | 22 | Hour22 | 3 | Spring | 2117 | #N/A | Spring | 375135.9912 | 115419.389 | 4078.8505 | 547.513 | 14044.8213 | 87401.3914 | 10170.375 | 19399.0695 | 38826.8282 | 73701.8193 | 9977.0563 | 33.8784 | 689.328 | 33.2324 | 812.4389 | 2076.5936 | 2002.257 | 5177.8645 | 4992.5105 | 33443.8908 | 122505.7038 | 67.1108 | 9.9688e-05 | 2.2229e-05 | 7.7368e-05 | 0.00014682 | 0.00010673 | 3.2637e-05 | 0.00014479 | 0.00012697 | 0.00012238 | 0.00013167 | 0.00011458 | 6.0459e-05 | 0.00011502 | 0.00011551 | 3.9765e-05 | 1.5252e-05 | 3.8178e-05 | 2.8367e-05 | 0.00014563 | 0.00012453 | 0.0001148
1608 | 67 | Day67 | 23 | Hour23 | 3 | Spring | 2117 | #N/A | Spring | 349262.7991 | 110642.7601 | 3889.3951 | 496.0975 | 8976.381 | 77927.1563 | 12772.457 | 14496.3988 | 37965.8632 | 71180.7916 | 9554.2084 | 34.3422 | 473.0655 | 33.5929 | 820.2895 | 1980.1394 | 1909.2556 | 6502.6168 | 6269.8401 | 23472.7798 | 118700.8631 | 67.9351 | 9.5562e-05 | 2.1196e-05 | 7.0102e-05 | 9.3833e-05 | 9.5163e-05 | 4.0987e-05 | 0.00010819 | 0.00012416 | 0.0001182 | 0.00012609 | 0.00011615 | 4.1491e-05 | 0.00011627 | 0.00011663 | 3.7918e-05 | 1.4544e-05 | 4.7945e-05 | 3.5624e-05 | 0.00010221 | 0.00012066 | 0.00011621
1609 | 68 | Day68 | 0 | Hour0 | 3 | Spring | 35 | 442707.917 | Spring | 332378.998 | 107841.8951 | 4016.2946 | 455.915 | 5928.9484 | 71986.0573 | 17610.6491 | 9425.8617 | 36785.1846 | 68128.4764 | 9030.6595 | 34.8349 | 267.294 | 34.0643 | 832.8632 | 2044.7456 | 1971.549 | 8965.8007 | 8644.8484 | 15354.8101 | 113944.3205 | 68.8992 | 9.3143e-05 | 2.1888e-05 | 6.4424e-05 | 6.1977e-05 | 8.7908e-05 | 5.6512e-05 | 7.035e-05 | 0.0001203 | 0.00011313 | 0.00011918 | 0.00011781 | 2.3444e-05 | 0.0001179 | 0.00011842 | 3.9155e-05 | 1.5018e-05 | 6.6107e-05 | 4.9119e-05 | 6.6862e-05 | 0.00011582 | 0.00011786
1610 | 68 | Day68 | 1 | Hour1 | 3 | Spring | 2117 | #N/A | Spring | 323129.015 | 105597.3058 | 3794.4583 | 451.0772 | 3524.6529 | 69134.9491 | 21764.8322 | 5307.1276 | 36562.5127 | 67045.8956 | 8888.4305 | 34.7553 | 161.8565 | 33.9138 | 827.2475 | 1931.8059 | 1862.6523 | 11080.747 | 10684.0852 | 8831.7805 | 112496.8388 | 68.6691 | 9.1205e-05 | 2.0679e-05 | 6.374e-05 | 3.6844e-05 | 8.4426e-05 | 6.9843e-05 | 3.961e-05 | 0.00011957 | 0.00011133 | 0.00011731 | 0.00011754 | 1.4196e-05 | 0.00011738 | 0.00011762 | 3.6993e-05 | 1.4189e-05 | 8.1701e-05 | 6.0706e-05 | 3.8458e-05 | 0.00011435 | 0.00011746
1611 | 68 | Day68 | 2 | Hour2 | 3 | Spring | 2117 | #N/A | Spring | 318932.3075 | 103316.6922 | 3727.0636 | 451.5476 | 2474.44 | 68248.8643 | 25122.8604 | 2127.0026 | 36410.4965 | 67295.8889 | 8790.4965 | 34.3222 | 84.3027 | 33.4422 | 814.8878 | 1897.4945 | 1829.5691 | 12790.361 | 12332.4994 | 4601.4425 | 112496.8819 | 67.7644 | 8.9235e-05 | 2.0311e-05 | 6.3807e-05 | 2.5866e-05 | 8.3344e-05 | 8.0619e-05 | 1.5875e-05 | 0.00011907 | 0.00011175 | 0.00011601 | 0.00011608 | 7.394e-06 | 0.00011575 | 0.00011586 | 3.6336e-05 | 1.3937e-05 | 9.4307e-05 | 7.0072e-05 | 2.0037e-05 | 0.00011435 | 0.00011592
1612 | 68 | Day68 | 3 | Hour3 | 3 | Spring | 2117 | #N/A | Spring | 320798.3744 | 103143.8349 | 3773.1015 | 483.9414 | 1967.1882 | 68858.6781 | 28141.8083 | 2949.5123 | 35934.7535 | 65907.3015 | 8673.8527 | 34.1037 | 88.0546 | 33.2129 | 809.0309 | 1920.933 | 1852.1686 | 14327.3449 | 13814.4634 | 4916.7005 | 110515.9077 | 67.3165 | 8.9085e-05 | 2.0562e-05 | 6.8384e-05 | 2.0564e-05 | 8.4089e-05 | 9.0307e-05 | 2.2014e-05 | 0.00011752 | 0.00010944 | 0.00011447 | 0.00011534 | 7.723e-06 | 0.00011496 | 0.00011503 | 3.6785e-05 | 1.4109e-05 | 0.00010564 | 7.8492e-05 | 2.141e-05 | 0.00011234 | 0.00011515
1613 | 68 | Day68 | 4 | Hour4 | 3 | Spring | 2117 | #N/A | Spring | 333434.4956 | 106185.908 | 3823.4842 | 565.2494 | 2147.2432 | 71500.4202 | 31307.9194 | 6244.966 | 35956.4052 | 66103.6274 | 8656.4592 | 34.0989 | 66.5842 | 33.2683 | 808.8622 | 1946.5834 | 1876.9008 | 15939.2515 | 15368.6679 | 8392.2091 | 110716.4919 | 67.3672 | 9.1713e-05 | 2.0837e-05 | 7.9874e-05 | 2.2446e-05 | 8.7315e-05 | 0.00010047 | 4.6609e-05 | 0.00011759 | 0.00010977 | 0.00011424 | 0.00011532 | 5.8399e-06 | 0.00011515 | 0.00011501 | 3.7276e-05 | 1.4297e-05 | 0.00011752 | 8.7323e-05 | 3.6544e-05 | 0.00011254 | 0.00011524
1614 | 68 | Day68 | 5 | Hour5 | 3 | Spring | 2117 | #N/A | Spring | 362046.1033 | 113326.1755 | 6738.8991 | 699.3759 | 2657.4832 | 76593.7969 | 32366.9185 | 12920.0118 | 36797.5465 | 69974.1024 | 8883.4025 | 34.0631 | 214.2345 | 33.2069 | 806.8863 | 3430.8574 | 3308.0417 | 16478.4012 | 15888.5174 | 15577.495 | 115655.0514 | 67.27 | 9.788e-05 | 3.6725e-05 | 9.8827e-05 | 2.778e-05 | 9.3535e-05 | 0.00010387 | 9.6429e-05 | 0.00012034 | 0.00011619 | 0.00011724 | 0.0001152 | 1.879e-05 | 0.00011494 | 0.00011472 | 6.5699e-05 | 2.5199e-05 | 0.0001215 | 9.0276e-05 | 6.7832e-05 | 0.00011756 | 0.00011507
1615 | 68 | Day68 | 6 | Hour6 | 3 | Spring | 2117 | #N/A | Spring | 394661.5336 | 114542.144 | 12630.6901 | 802.7518 | 5368.7885 | 81505.4686 | 33377.0451 | 29039.1741 | 35688.1273 | 71583.147 | 8788.9607 | 31.3687 | 532.2862 | 30.5557 | 741.0257 | 6430.4416 | 6200.2485 | 16992.6692 | 16384.376 | 34407.9626 | 116060.235 | 61.9244 | 9.893e-05 | 6.8834e-05 | 0.00011343 | 5.6122e-05 | 9.9533e-05 | 0.00010711 | 0.00021673 | 0.00011671 | 0.00011887 | 0.00011599 | 0.00010609 | 4.6685e-05 | 0.00010576 | 0.00010536 | 0.00012314 | 4.7231e-05 | 0.00012529 | 9.3094e-05 | 0.00014983 | 0.00011797 | 0.00010593
1616 | 68 | Day68 | 7 | Hour7 | 3 | Spring | 2117 | #N/A | Spring | 409239.3848 | 119692.5677 | 16053.1661 | 944.8242 | 8544.8443 | 79996.0559 | 20512.1721 | 40183.943 | 36313.1213 | 76122.9551 | 9143.4498 | 30.0031 | 960.9263 | 29.2772 | 712.0789 | 8172.8667 | 7880.2994 | 10443.0022 | 10069.1699 | 48728.7873 | 121579.5261 | 59.2803 | 0.00010338 | 8.7485e-05 | 0.00013351 | 8.9322e-05 | 9.7689e-05 | 6.5823e-05 | 0.00029991 | 0.00011875 | 0.0001264 | 0.00012067 | 0.00010147 | 8.428e-05 | 0.00010133 | 0.00010124 | 0.0001565 | 6.0029e-05 | 7.6999e-05 | 5.7212e-05 | 0.00021219 | 0.00012358 | 0.0001014
1617 | 68 | Day68 | 8 | Hour8 | 3 | Spring | 2117 | #N/A | Spring | 412944.3451 | 127180.76 | 12247.4998 | 1113.3795 | 10539.1541 | 80697.7117 | 17368.9919 | 33759.9451 | 37893.1644 | 80607.0216 | 9670.8075 | 29.7531 | 1096.3192 | 29.1273 | 710.7098 | 6235.3546 | 6012.1452 | 8842.77 | 8526.2219 | 44299.0992 | 128170.9935 | 58.8805 | 0.00010985 | 6.6745e-05 | 0.00015733 | 0.00011017 | 9.8546e-05 | 5.5737e-05 | 0.00025197 | 0.00012392 | 0.00013385 | 0.00012763 | 0.00010063 | 9.6155e-05 | 0.00010082 | 0.00010105 | 0.0001194 | 4.5798e-05 | 6.52e-05 | 4.8445e-05 | 0.0001929 | 0.00013028 | 0.00010072
1618 | 68 | Day68 | 9 | Hour9 | 3 | Spring | 2117 | #N/A | Spring | 415044.4304 | 137128.4487 | 9806.2054 | 1286.857 | 12438.0857 | 81598.7663 | 16243.5198 | 19974.3883 | 39857.4302 | 84641.2493 | 10205.1043 | 30.6388 | 1070.4446 | 30.0254 | 733.2665 | 4992.4612 | 4813.7442 | 8269.7781 | 7973.7416 | 32412.474 | 134703.7839 | 60.6642 | 0.00011844 | 5.3441e-05 | 0.00018184 | 0.00013002 | 9.9646e-05 | 5.2125e-05 | 0.00014908 | 0.00013034 | 0.00014055 | 0.00013468 | 0.00010362 | 9.3886e-05 | 0.00010392 | 0.00010426 | 9.5602e-05 | 3.6669e-05 | 6.0975e-05 | 4.5306e-05 | 0.00014114 | 0.00013692 | 0.00010377
1619 | 68 | Day68 | 10 | Hour10 | 3 | Spring | 2117 | #N/A | Spring | 416432.464 | 139762.0058 | 9589.7563 | 1364.9207 | 13014.1092 | 81396.0204 | 17613.9308 | 17621.8207 | 39771.4857 | 84145.687 | 10176.1292 | 30.4598 | 1187.7867 | 29.8429 | 728.5088 | 4882.2643 | 4707.492 | 8967.4715 | 8646.4594 | 30635.9298 | 134093.3019 | 60.3027 | 0.00012071 | 5.2261e-05 | 0.00019287 | 0.00013604 | 9.9399e-05 | 5.6523e-05 | 0.00013152 | 0.00013006 | 0.00013973 | 0.0001343 | 0.00010302 | 0.00010418 | 0.00010329 | 0.00010358 | 9.3492e-05 | 3.586e-05 | 6.6119e-05 | 4.9128e-05 | 0.0001334 | 0.0001363 | 0.00010315
1620 | 68 | Day68 | 11 | Hour11 | 3 | Spring | 2117 | #N/A | Spring | 416446.5979 | 141447.7385 | 10317.9264 | 1403.6015 | 14151.8845 | 80918.4444 | 13366.0004 | 18229.028 | 39777.8097 | 84417.0865 | 10197.7193 | 30.4791 | 1429.5726 | 29.8778 | 729.4292 | 5252.9848 | 5064.9416 | 6804.7972 | 6561.2032 | 32380.9125 | 134392.6155 | 60.3568 | 0.00012217 | 5.623e-05 | 0.00019834 | 0.00014793 | 9.8816e-05 | 4.2891e-05 | 0.00013605 | 0.00013008 | 0.00014018 | 0.00013459 | 0.00010308 | 0.00012538 | 0.00010341 | 0.00010371 | 0.00010059 | 3.8583e-05 | 5.0173e-05 | 3.728e-05 | 0.000141 | 0.00013661 | 0.00010325
1621 | 68 | Day68 | 12 | Hour12 | 3 | Spring | 2117 | #N/A | Spring | 415259.2316 | 142273.3259 | 11677.2853 | 1419.1355 | 15085.2096 | 79674.6038 | 12619.3499 | 14845.9852 | 40082.075 | 84876.707 | 10285.4907 | 30.5879 | 1627.0137 | 29.9692 | 732.4929 | 5945.0513 | 5732.234 | 6424.6681 | 6194.6818 | 29931.1948 | 135244.2727 | 60.5571 | 0.00012288 | 6.3638e-05 | 0.00020053 | 0.00015769 | 9.7297e-05 | 4.0495e-05 | 0.0001108 | 0.00013108 | 0.00014094 | 0.00013574 | 0.00010345 | 0.0001427 | 0.00010373 | 0.00010415 | 0.00011384 | 4.3666e-05 | 4.7371e-05 | 3.5197e-05 | 0.00013033 | 0.00013747 | 0.00010359
1622 | 68 | Day68 | 13 | Hour13 | 3 | Spring | 2117 | #N/A | Spring | 414336.2757 | 142213.5602 | 12445.5231 | 1408.1083 | 14524.7733 | 79359.4234 | 12864.2584 | 13619.4618 | 40234.694 | 84860.6373 | 10327.3071 | 30.6662 | 1683.1709 | 30.0387 | 734.6528 | 6336.1707 | 6109.3524 | 6549.3541 | 6314.9043 | 28144.2351 | 135422.6384 | 60.705 | 0.00012283 | 6.7824e-05 | 0.00019898 | 0.00015183 | 9.6912e-05 | 4.1281e-05 | 0.00010165 | 0.00013158 | 0.00014091 | 0.0001363 | 0.00010371 | 0.00014763 | 0.00010397 | 0.00010445 | 0.00012133 | 4.6539e-05 | 4.829e-05 | 3.588e-05 | 0.00012255 | 0.00013766 | 0.00010384
1623 | 68 | Day68 | 14 | Hour14 | 3 | Spring | 2117 | #N/A | Spring | 412288.2779 | 142321.3737 | 13235.5509 | 1390.195 | 12356.5152 | 79334.8124 | 13586.6255 | 12360.8462 | 40370.7013 | 84286.7509 | 10319.235 | 30.9775 | 1921.1785 | 30.3544 | 743.1613 | 6738.3837 | 6497.1672 | 6917.1202 | 6669.5053 | 24717.3614 | 134976.6872 | 61.3319 | 0.00012292 | 7.213e-05 | 0.00019644 | 0.00012917 | 9.6882e-05 | 4.3599e-05 | 9.2255e-05 | 0.00013202 | 0.00013996 | 0.00013619 | 0.00010477 | 0.0001685 | 0.00010506 | 0.00010566 | 0.00012904 | 4.9493e-05 | 5.1002e-05 | 3.7895e-05 | 0.00010763 | 0.0001372 | 0.00010491
1624 | 68 | Day68 | 15 | Hour15 | 3 | Spring | 2117 | #N/A | Spring | 411633.8019 | 139761.5329 | 13463.9366 | 1339.9707 | 11977.4469 | 82061.9775 | 14156.3958 | 13732.8165 | 39794.7941 | 81890.0017 | 10104.5015 | 31.0731 | 2544.7207 | 30.4244 | 744.2095 | 6854.6578 | 6609.2789 | 7207.1973 | 6949.1984 | 25710.2634 | 131789.2973 | 61.4975 | 0.00012071 | 7.3374e-05 | 0.00018935 | 0.0001252 | 0.00010021 | 4.5428e-05 | 0.0001025 | 0.00013014 | 0.00013598 | 0.00013336 | 0.00010509 | 0.00022319 | 0.00010531 | 0.00010581 | 0.00013126 | 5.0347e-05 | 5.314e-05 | 3.9484e-05 | 0.00011195 | 0.00013396 | 0.0001052
1625 | 68 | Day68 | 16 | Hour16 | 3 | Spring | 2117 | #N/A | Spring | 413817.1176 | 136694.4903 | 13808.6595 | 1267.4543 | 13386.5522 | 87325.2091 | 14373.6921 | 14578.5784 | 39122.1286 | 79209.5695 | 9905.3027 | 31.3412 | 3334.2381 | 30.6173 | 749.2844 | 7030.1604 | 6778.499 | 7317.8256 | 7055.8665 | 27965.1306 | 128237.0009 | 61.9584 | 0.00011806 | 7.5253e-05 | 0.0001791 | 0.00013993 | 0.00010664 | 4.6125e-05 | 0.00010881 | 0.00012794 | 0.00013153 | 0.00013073 | 0.000106 | 0.00029244 | 0.00010597 | 0.00010653 | 0.00013462 | 5.1636e-05 | 5.3956e-05 | 4.009e-05 | 0.00012177 | 0.00013035 | 0.00010598
1626 | 68 | Day68 | 17 | Hour17 | 3 | Spring | 2117 | #N/A | Spring | 423228.0264 | 133433.4297 | 13748.4712 | 1165.8625 | 12981.9615 | 100334.9985 | 15535.9689 | 16374.1262 | 38523.3363 | 76649.7658 | 9730.2772 | 31.612 | 3930.5645 | 30.8853 | 756.7668 | 6999.5179 | 6748.9534 | 7909.5552 | 7626.4137 | 29356.0877 | 124903.3793 | 62.4973 | 0.00011525 | 7.4925e-05 | 0.00016474 | 0.0001357 | 0.00012253 | 4.9855e-05 | 0.00012221 | 0.00012598 | 0.00012728 | 0.00012842 | 0.00010691 | 0.00034474 | 0.0001069 | 0.0001076 | 0.00013404 | 5.1411e-05 | 5.8319e-05 | 4.3332e-05 | 0.00012783 | 0.00012696 | 0.00010691
1627 | 68 | Day68 | 18 | Hour18 | 3 | Spring | 2117 | #N/A | Spring | 439993.8376 | 133953.3635 | 12295.4549 | 1047.5919 | 13852.4105 | 110551.5068 | 13540.5841 | 25532.9271 | 38814.0462 | 76500.3774 | 9897.4044 | 32.5718 | 3162.7119 | 31.906 | 780.981 | 6259.7691 | 6035.6857 | 6893.68 | 6646.9042 | 39385.3376 | 125211.828 | 64.4778 | 0.0001157 | 6.7007e-05 | 0.00014803 | 0.0001448 | 0.000135 | 4.3452e-05 | 0.00019057 | 0.00012693 | 0.00012703 | 0.00013062 | 0.00011016 | 0.00027739 | 0.00011043 | 0.00011104 | 0.00011987 | 4.5977e-05 | 5.0829e-05 | 3.7767e-05 | 0.0001715 | 0.00012728 | 0.00011029
1628 | 68 | Day68 | 19 | Hour19 | 3 | Spring | 2117 | #N/A | Spring | 442707.917 | 132921.1509 | 12192.4033 | 909.9369 | 14644.512 | 112369.3813 | 12730.2721 | 27167.0415 | 39476.5347 | 77487.048 | 10077.175 | 33.4913 | 1863.3334 | 32.7914 | 802.8452 | 6207.3043 | 5985.099 | 6481.14 | 6249.1321 | 41811.5535 | 127040.7577 | 66.2826 | 0.0001148 | 6.6445e-05 | 0.00012858 | 0.00015308 | 0.00013722 | 4.0851e-05 | 0.00020276 | 0.0001291 | 0.00012867 | 0.000133 | 0.00011327 | 0.00016343 | 0.0001135 | 0.00011415 | 0.00011887 | 4.5592e-05 | 4.7787e-05 | 3.5507e-05 | 0.00018207 | 0.00012914 | 0.00011338
1629 | 68 | Day68 | 20 | Hour20 | 3 | Spring | 2117 | #N/A | Spring | 431524.7352 | 127864.7851 | 12581.2438 | 761.022 | 15123.3572 | 107030.1122 | 12499.811 | 26528.9011 | 39534.0099 | 77250.7745 | 10117.8504 | 33.6639 | 1359.7393 | 32.979 | 806.4858 | 6405.2678 | 6175.976 | 6363.8094 | 6136.0016 | 41652.2584 | 126902.6348 | 66.6429 | 0.00011044 | 6.8564e-05 | 0.00010754 | 0.00015809 | 0.0001307 | 4.0112e-05 | 0.000198 | 0.00012929 | 0.00012828 | 0.00013353 | 0.00011385 | 0.00011926 | 0.00011415 | 0.00011467 | 0.00012266 | 4.7046e-05 | 4.6922e-05 | 3.4864e-05 | 0.00018137 | 0.000129 | 0.000114
1630 | 68 | Day68 | 21 | Hour21 | 3 | Spring | 2117 | #N/A | Spring | 410400.68 | 123244.4189 | 7095.3911 | 641.7282 | 15312.8179 | 100541.191 | 12568.7409 | 22194.1891 | 39773.632 | 76884.3277 | 10224.6225 | 34.1053 | 1035.4831 | 33.3784 | 816.6539 | 3612.3519 | 3483.0392 | 6398.9025 | 6169.8385 | 37507.0071 | 126882.5822 | 67.4837 | 0.00010645 | 3.8668e-05 | 9.0681e-05 | 0.00016007 | 0.00012278 | 4.0333e-05 | 0.00016565 | 0.00013007 | 0.00012767 | 0.00013494 | 0.00011534 | 9.0819e-05 | 0.00011553 | 0.00011611 | 6.9174e-05 | 2.6532e-05 | 4.7181e-05 | 3.5056e-05 | 0.00016332 | 0.00012897 | 0.00011544
1631 | 68 | Day68 | 22 | Hour22 | 3 | Spring | 2117 | #N/A | Spring | 381394.7842 | 116017.1623 | 5439.5844 | 545.244 | 14009.91 | 88944.725 | 12804.4367 | 19335.6388 | 38900.3467 | 73844.6999 | 9985.8664 | 33.9445 | 688.4106 | 33.1925 | 811.6223 | 2769.3602 | 2670.2243 | 6518.8981 | 6285.5386 | 33345.5488 | 122730.913 | 67.137 | 0.0001002 | 2.9644e-05 | 7.7047e-05 | 0.00014645 | 0.00010862 | 4.1089e-05 | 0.00014431 | 0.00012721 | 0.00012262 | 0.00013179 | 0.0001148 | 6.0379e-05 | 0.00011489 | 0.0001154 | 5.3031e-05 | 2.0341e-05 | 4.8065e-05 | 3.5714e-05 | 0.0001452 | 0.00012475 | 0.00011484
1632 | 68 | Day68 | 23 | Hour23 | 3 | Spring | 2117 | #N/A | Spring | 355585.396 | 111927.4086 | 4870.1151 | 496.8019 | 8988.6065 | 79845.829 | 14219.8203 | 14514.3368 | 38168.0979 | 71576.3094 | 9611.8574 | 34.4703 | 474.5686 | 33.6597 | 823.5145 | 2479.4362 | 2390.6789 | 7239.4875 | 6980.3328 | 23502.9433 | 119356.2647 | 68.1301 | 9.6672e-05 | 2.6541e-05 | 7.0202e-05 | 9.3961e-05 | 9.7506e-05 | 4.5631e-05 | 0.00010833 | 0.00012482 | 0.00011885 | 0.00012685 | 0.00011658 | 4.1623e-05 | 0.0001165 | 0.00011709 | 4.748e-05 | 1.8211e-05 | 5.3379e-05 | 3.9661e-05 | 0.00010234 | 0.00012132 | 0.00011654
1633 | 69 | Day69 | 0 | Hour0 | 3 | Spring | 49 | 434705.1161 | Spring | 339296.6671 | 108393.8586 | 3871.5888 | 455.6414 | 5911.7371 | 75587.3446 | 20602.63 | 9417.3258 | 36751.2757 | 68164.4416 | 8975.2294 | 34.9163 | 266.5695 | 34.0137 | 830.0947 | 1971.074 | 1900.5147 | 10489.0554 | 10113.5746 | 15329.063 | 113890.9467 | 68.9299 | 9.362e-05 | 2.1099e-05 | 6.4385e-05 | 6.1797e-05 | 9.2305e-05 | 6.6114e-05 | 7.0286e-05 | 0.00012019 | 0.00011319 | 0.00011845 | 0.00011809 | 2.338e-05 | 0.00011773 | 0.00011802 | 3.7745e-05 | 1.4477e-05 | 7.7338e-05 | 5.7464e-05 | 6.675e-05 | 0.00011577 | 0.00011791
1634 | 69 | Day69 | 1 | Hour1 | 3 | Spring | 2117 | #N/A | Spring | 329868.6566 | 105636.0248 | 3792.1757 | 448.7703 | 3493.8106 | 72765.1204 | 25785.683 | 5269.7752 | 36213.1626 | 66634.7372 | 8780.0164 | 34.5552 | 160.6599 | 33.6523 | 820.513 | 1930.6438 | 1861.5318 | 13127.8122 | 12657.8708 | 8763.5858 | 111627.9163 | 68.2075 | 9.1238e-05 | 2.0666e-05 | 6.3414e-05 | 3.6522e-05 | 8.8859e-05 | 8.2746e-05 | 3.9331e-05 | 0.00011843 | 0.00011065 | 0.00011588 | 0.00011687 | 1.4091e-05 | 0.00011648 | 0.00011666 | 3.6971e-05 | 1.418e-05 | 9.6795e-05 | 7.192e-05 | 3.8161e-05 | 0.00011347 | 0.00011667
1635 | 69 | Day69 | 2 | Hour2 | 3 | Spring | 2117 | #N/A | Spring | 326374.5279 | 103202.9543 | 3816.8539 | 447.7937 | 2447.9203 | 72010.741 | 30172.724 | 2104.8231 | 35898.8015 | 66663.2698 | 8651.7074 | 33.9425 | 83.5183 | 33.0902 | 806.3878 | 1943.2078 | 1873.646 | 15361.3094 | 14811.4146 | 4552.7434 | 111213.7788 | 67.0327 | 8.9137e-05 | 2.0801e-05 | 6.3276e-05 | 2.5589e-05 | 8.7938e-05 | 9.6824e-05 | 1.5709e-05 | 0.0001174 | 0.0001107 | 0.00011418 | 0.00011479 | 7.3252e-06 | 0.00011453 | 0.00011465 | 3.7211e-05 | 1.4273e-05 | 0.00011326 | 8.4156e-05 | 1.9825e-05 | 0.00011305 | 0.00011466
1636 | 69 | Day69 | 3 | Hour3 | 3 | Spring | 2117 | #N/A | Spring | 328945.4496 | 102726.5403 | 3947.7549 | 477.9859 | 1941.8051 | 72870.189 | 34262.8407 | 2927.8446 | 35284.727 | 65079.1739 | 8475.3031 | 33.6251 | 87.0727 | 32.752 | 797.8352 | 2009.8511 | 1937.9037 | 17443.6387 | 16819.202 | 4869.6497 | 108839.204 | 66.3771 | 8.8725e-05 | 2.1514e-05 | 6.7543e-05 | 2.0298e-05 | 8.8987e-05 | 0.00010995 | 2.1852e-05 | 0.00011539 | 0.00010807 | 0.00011185 | 0.00011372 | 7.6369e-06 | 0.00011336 | 0.00011344 | 3.8487e-05 | 1.4762e-05 | 0.00012862 | 9.5564e-05 | 2.1205e-05 | 0.00011063 | 0.00011354
1637 | 69 | Day69 | 4 | Hour4 | 3 | Spring | 2117 | #N/A | Spring | 341711.7636 | 105280.2955 | 4077.4904 | 555.7756 | 2112.8652 | 75611.1621 | 38385.5639 | 6168.9698 | 35150.4958 | 65022.0867 | 8420.8052 | 33.5027 | 65.8359 | 32.6278 | 794.287 | 2075.9011 | 2001.5893 | 19542.5684 | 18842.9955 | 8281.835 | 108593.3878 | 66.1305 | 9.0931e-05 | 2.2221e-05 | 7.8535e-05 | 2.2086e-05 | 9.2335e-05 | 0.00012318 | 4.6042e-05 | 0.00011495 | 0.00010797 | 0.00011113 | 0.00011331 | 5.7743e-06 | 0.00011293 | 0.00011293 | 3.9752e-05 | 1.5247e-05 | 0.00014409 | 0.00010706 | 3.6063e-05 | 0.00011038 | 0.00011312
1638 | 69 | Day69 | 5 | Hour5 | 3 | Spring | 2117 | #N/A | Spring | 369797.593 | 111801.1462 | 7204.4936 | 685.1046 | 2611.965 | 80423.7919 | 40168.1854 | 12728.5008 | 35868.6381 | 68621.0908 | 8617.7819 | 33.3251 | 211.4343 | 32.4833 | 789.652 | 3667.8974 | 3536.5962 | 20450.1232 | 19718.0622 | 15340.4658 | 113107.5108 | 65.8084 | 9.6563e-05 | 3.9262e-05 | 9.681e-05 | 2.7304e-05 | 9.8212e-05 | 0.0001289 | 9.4999e-05 | 0.0001173 | 0.00011395 | 0.00011373 | 0.00011271 | 1.8544e-05 | 0.00011243 | 0.00011227 | 7.0238e-05 | 2.694e-05 | 0.00015078 | 0.00011204 | 6.68e-05 | 0.00011497 | 0.00011257
1639 | 69 | Day69 | 6 | Hour6 | 3 | Spring | 2117 | #N/A | Spring | 402395.2388 | 112373.3147 | 14917.9843 | 784.4317 | 5252.0359 | 84770.6121 | 41741.155 | 28449.5163 | 34532.8146 | 69821.4275 | 8447.4068 | 30.4773 | 522.3334 | 29.7079 | 722.0212 | 7594.9315 | 7323.0528 | 21250.9416 | 20490.2134 | 33701.5522 | 112801.649 | 60.1852 | 9.7057e-05 | 8.1299e-05 | 0.00011085 | 5.4901e-05 | 0.00010352 | 0.00013395 | 0.00021233 | 0.00011293 | 0.00011594 | 0.00011149 | 0.00010307 | 4.5812e-05 | 0.00010283 | 0.00010266 | 0.00014544 | 5.5784e-05 | 0.00015669 | 0.00011642 | 0.00014675 | 0.00011466 | 0.00010295
1640 | 69 | Day69 | 7 | Hour7 | 3 | Spring | 2117 | #N/A | Spring | 418289.0899 | 118122.4268 | 18626.7976 | 930.0086 | 8403.8109 | 83458.4668 | 28323.8351 | 39583.4592 | 35475.4788 | 74801.0043 | 8861.0035 | 29.3872 | 946.3201 | 28.7895 | 698.3014 | 9483.1345 | 9143.6631 | 14420.017 | 13903.8181 | 47987.27 | 119137.4866 | 58.1767 | 0.00010202 | 0.00010151 | 0.00013142 | 8.7848e-05 | 0.00010192 | 9.0891e-05 | 0.00029543 | 0.00011601 | 0.00012421 | 0.00011694 | 9.9388e-05 | 8.2999e-05 | 9.9647e-05 | 9.9286e-05 | 0.0001816 | 6.9653e-05 | 0.00010632 | 7.9e-05 | 0.00020896 | 0.0001211 | 9.9516e-05
1641 | 69 | Day69 | 8 | Hour8 | 3 | Spring | 2117 | #N/A | Spring | 423599.8004 | 126310.787 | 14287.9631 | 1103.5183 | 10418.3726 | 84620.9637 | 25249.8596 | 33438.2994 | 37256.7595 | 79601.817 | 9468.806 | 29.3611 | 1083.9297 | 28.7951 | 700.5684 | 7274.1799 | 7013.7832 | 12855.0179 | 12394.8418 | 43856.672 | 126327.3824 | 58.1562 | 0.00010909 | 7.7865e-05 | 0.00015594 | 0.00010891 | 0.00010334 | 8.1027e-05 | 0.00024957 | 0.00012184 | 0.00013218 | 0.00012497 | 9.93e-05 | 9.5069e-05 | 9.9666e-05 | 9.9608e-05 | 0.0001393 | 5.3428e-05 | 9.4783e-05 | 7.0426e-05 | 0.00019097 | 0.00012841 | 9.9481e-05
1642 | 69 | Day69 | 9 | Hour9 | 3 | Spring | 2117 | #N/A | Spring | 425492.5183 | 136121.6914 | 10825.5954 | 1274.0644 | 12278.3619 | 85720.1143 | 25166.3163 | 19745.5868 | 39118.7177 | 83391.5436 | 10012.4109 | 30.181 | 1056.4301 | 29.6257 | 721.8788 | 5511.4454 | 5314.15 | 12812.4849 | 12353.8314 | 32023.9487 | 132522.6722 | 59.8067 | 0.00011757 | 5.8996e-05 | 0.00018003 | 0.00012835 | 0.00010468 | 8.0759e-05 | 0.00014737 | 0.00012793 | 0.00013847 | 0.00013214 | 0.00010207 | 9.2657e-05 | 0.00010254 | 0.00010264 | 0.00010554 | 4.0481e-05 | 9.447e-05 | 7.0193e-05 | 0.00013945 | 0.00013471 | 0.0001023
1643 | 69 | Day69 | 10 | Hour10 | 3 | Spring | 2117 | #N/A | Spring | 425854.7115 | 138181.9389 | 9686.3875 | 1344.2742 | 12797.7803 | 85423.9192 | 27793.5295 | 17333.2696 | 38839.6001 | 82571.6154 | 9939.7035 | 29.8553 | 1168.4594 | 29.3461 | 715.0325 | 4931.4605 | 4754.927 | 14150.0319 | 13643.4977 | 30131.0499 | 131350.919 | 59.2014 | 0.00011935 | 5.2788e-05 | 0.00018996 | 0.00013378 | 0.00010432 | 8.9189e-05 | 0.00012937 | 0.00012701 | 0.00013711 | 0.00013118 | 0.00010097 | 0.00010248 | 0.00010157 | 0.00010166 | 9.4434e-05 | 3.6221e-05 | 0.00010433 | 7.752e-05 | 0.00013121 | 0.00013352 | 0.00010127
1644 | 69 | Day69 | 11 | Hour11 | 3 | Spring | 2117 | #N/A | Spring | 423071.8029 | 139959.4659 | 9529.4331 | 1386.5252 | 13952.9847 | 84507.7791 | 21425.8845 | 17981.3242 | 39024.7782 | 83109.8177 | 10008.0164 | 30.0259 | 1408.6253 | 29.5038 | 717.6389 | 4851.553 | 4677.8801 | 10908.1845 | 10517.7 | 31934.3088 | 132142.6123 | 59.5297 | 0.00012088 | 5.1933e-05 | 0.00019593 | 0.00014586 | 0.0001032 | 6.8756e-05 | 0.0001342 | 0.00012762 | 0.00013801 | 0.00013208 | 0.00010155 | 0.00012355 | 0.00010212 | 0.00010204 | 9.2904e-05 | 3.5634e-05 | 8.0429e-05 | 5.976e-05 | 0.00013906 | 0.00013432 | 0.00010183
1645 | 69 | Day69 | 12 | Hour12 | 3 | Spring | 2117 | #N/A | Spring | 419255.1954 | 140205.5143 | 10675.4744 | 1399.1964 | 14840.8533 | 82677.5106 | 19788.8847 | 14603.8509 | 39239.3475 | 83348.3373 | 10098.5899 | 30.0886 | 1599.0607 | 29.5711 | 718.9158 | 5435.0169 | 5240.4575 | 10074.7675 | 9714.1171 | 29444.7042 | 132686.2747 | 59.6596 | 0.0001211 | 5.8178e-05 | 0.00019772 | 0.00015514 | 0.00010096 | 6.3502e-05 | 0.000109 | 0.00012832 | 0.0001384 | 0.00013328 | 0.00010176 | 0.00014025 | 0.00010235 | 0.00010222 | 0.00010408 | 3.992e-05 | 7.4284e-05 | 5.5194e-05 | 0.00012822 | 0.00013487 | 0.00010205
1646 | 69 | Day69 | 13 | Hour13 | 3 | Spring | 2117 | #N/A | Spring | 415463.1293 | 139842.8982 | 10815.0094 | 1388.6014 | 14291.32 | 81894.0147 | 18485.7799 | 13394.7065 | 39421.2109 | 83344.6041 | 10150.9792 | 30.2113 | 1653.3655 | 29.6592 | 720.7692 | 5506.0559 | 5308.9535 | 9411.3407 | 9074.4392 | 27686.0264 | 132916.7941 | 59.8704 | 0.00012078 | 5.8939e-05 | 0.00019622 | 0.00014939 | 0.00010001 | 5.9321e-05 | 9.9972e-05 | 0.00012892 | 0.0001384 | 0.00013397 | 0.00010218 | 0.00014501 | 0.00010266 | 0.00010248 | 0.00010544 | 4.0441e-05 | 6.9392e-05 | 5.156e-05 | 0.00012056 | 0.00013511 | 0.00010241
1647 | 69 | Day69 | 14 | Hour14 | 3 | Spring | 2117 | #N/A | Spring | 410203.5268 | 139458.2613 | 11194.7694 | 1369.9032 | 12139.2573 | 81227.3796 | 17629.9854 | 12136.2881 | 39540.2306 | 82690.8675 | 10144.4034 | 30.5117 | 1883.87 | 29.9322 | 727.8672 | 5699.3964 | 5495.3729 | 8975.645 | 8654.3403 | 24275.5454 | 132375.5015 | 60.4439 | 0.00012045 | 6.1008e-05 | 0.00019358 | 0.0001269 | 9.9193e-05 | 5.6575e-05 | 9.058e-05 | 0.00012931 | 0.00013731 | 0.00013388 | 0.00010319 | 0.00016523 | 0.0001036 | 0.00010349 | 0.00010914 | 4.1862e-05 | 6.618e-05 | 4.9173e-05 | 0.00010571 | 0.00013456 | 0.00010339
1648 | 69 | Day69 | 15 | Hour15 | 3 | Spring | 2117 | #N/A | Spring | 406382.9252 | 136110.7924 | 11340.3133 | 1315.4965 | 11713.4599 | 83126.4716 | 17365.5624 | 13430.5422 | 38818.3219 | 80010.167 | 9880.1382 | 30.4769 | 2485.2816 | 29.8764 | 726.0251 | 5773.4947 | 5566.8186 | 8841.024 | 8524.5384 | 25144.0021 | 128708.6271 | 60.3533 | 0.00011756 | 6.1801e-05 | 0.00018589 | 0.00012244 | 0.00010151 | 5.5726e-05 | 0.00010024 | 0.00012695 | 0.00013286 | 0.00013039 | 0.00010307 | 0.00021798 | 0.00010341 | 0.00010323 | 0.00011056 | 4.2406e-05 | 6.5187e-05 | 4.8435e-05 | 0.00010949 | 0.00013083 | 0.00010324
1649 | 69 | Day69 | 16 | Hour16 | 3 | Spring | 2117 | #N/A | Spring | 406706.1027 | 132812.1512 | 11809.7546 | 1245.6854 | 13097.9605 | 87780.7713 | 16409.5635 | 14268.0287 | 38189.0698 | 77366.8425 | 9677.9543 | 30.7239 | 3256.7057 | 30.1015 | 730.7898 | 6012.4931 | 5797.2615 | 8354.3131 | 8055.2505 | 27365.9892 | 125233.8666 | 60.8254 | 0.00011471 | 6.436e-05 | 0.00017602 | 0.00013692 | 0.0001072 | 5.2658e-05 | 0.00010649 | 0.00012489 | 0.00012847 | 0.00012773 | 0.00010391 | 0.00028564 | 0.00010419 | 0.0001039 | 0.00011514 | 4.4161e-05 | 6.1598e-05 | 4.5769e-05 | 0.00011916 | 0.0001273 | 0.00010405
1650 | 69 | Day69 | 17 | Hour17 | 3 | Spring | 2117 | #N/A | Spring | 414569.1322 | 128738.2953 | 12183.8037 | 1140.8942 | 12656.4478 | 100013.8988 | 17664.1334 | 15973.0748 | 37487.4449 | 74639.4687 | 9449.4181 | 30.9029 | 3825.979 | 30.2558 | 735.1147 | 6202.9261 | 5980.8776 | 8993.0302 | 8671.1032 | 28629.5226 | 121576.3317 | 61.1587 | 0.00011119 | 6.6398e-05 | 0.00016122 | 0.0001323 | 0.00012213 | 5.6684e-05 | 0.00011922 | 0.00012259 | 0.00012394 | 0.00012471 | 0.00010451 | 0.00033557 | 0.00010472 | 0.00010452 | 0.00011878 | 4.556e-05 | 6.6308e-05 | 4.9268e-05 | 0.00012467 | 0.00012358 | 0.00010462
1651 | 69 | Day69 | 18 | Hour18 | 3 | Spring | 2117 | #N/A | Spring | 430433.4067 | 129472.812 | 10825.0572 | 1029.3996 | 13566.6272 | 109700.6246 | 14153.6794 | 25059.0384 | 38067.7133 | 74964.3678 | 9679.5066 | 32.0427 | 3089.0282 | 31.3829 | 762.1268 | 5511.1714 | 5313.8858 | 7205.8144 | 6947.865 | 38625.6656 | 122711.5877 | 63.4257 | 0.00011183 | 5.8993e-05 | 0.00014546 | 0.00014182 | 0.00013396 | 4.5419e-05 | 0.00018703 | 0.00012449 | 0.00012448 | 0.00012775 | 0.00010837 | 0.00027093 | 0.00010862 | 0.00010836 | 0.00010554 | 4.0479e-05 | 5.313e-05 | 3.9477e-05 | 0.00016819 | 0.00012473 | 0.00010849
1652 | 69 | Day69 | 19 | Hour19 | 3 | Spring | 2117 | #N/A | Spring | 434705.1161 | 128294.4108 | 11565.3909 | 894.0519 | 14346.849 | 111483.7002 | 14066.4468 | 26683.2181 | 38776.2894 | 76067.4481 | 9859.0735 | 32.9139 | 1819.7612 | 32.2137 | 783.3486 | 5888.0845 | 5677.3064 | 7161.4032 | 6905.0436 | 41030.0672 | 124702.8111 | 65.1275 | 0.00011081 | 6.3028e-05 | 0.00012634 | 0.00014997 | 0.00013614 | 4.5139e-05 | 0.00019915 | 0.00012681 | 0.00012631 | 0.00013012 | 0.00011132 | 0.00015961 | 0.0001115 | 0.00011138 | 0.00011275 | 4.3247e-05 | 5.2803e-05 | 3.9234e-05 | 0.00017866 | 0.00012676 | 0.00011141
1653 | 69 | Day69 | 20 | Hour20 | 3 | Spring | 2117 | #N/A | Spring | 426830.5639 | 123796.325 | 12675.8459 | 750.1696 | 14861.2699 | 106841.6273 | 14603.2416 | 26185.1922 | 38955.9203 | 76072.0428 | 9902.2146 | 33.1429 | 1332.5488 | 32.4033 | 788.6197 | 6453.431 | 6222.415 | 7434.6921 | 7168.5495 | 41046.4621 | 124930.1777 | 65.5461 | 0.00010692 | 6.908e-05 | 0.000106 | 0.00015535 | 0.00013047 | 4.6862e-05 | 0.00019543 | 0.0001274 | 0.00012632 | 0.00013069 | 0.00011209 | 0.00011687 | 0.00011215 | 0.00011213 | 0.00012358 | 4.74e-05 | 5.4818e-05 | 4.0731e-05 | 0.00017874 | 0.00012699 | 0.00011212
1654 | 69 | Day69 | 21 | Hour21 | 3 | Spring | 2117 | #N/A | Spring | 411826.6202 | 121114.9816 | 5863.6724 | 639.331 | 15196.1072 | 102437.0489 | 16560.0985 | 22147.0867 | 39539.639 | 76322.1031 | 10108.9165 | 33.8407 | 1024.5252 | 33.0936 | 806.1761 | 2985.2686 | 2878.4038 | 8430.9523 | 8129.1462 | 37343.1939 | 125970.6585 | 66.9343 | 0.00010461 | 3.1955e-05 | 9.0342e-05 | 0.00015885 | 0.00012509 | 5.3141e-05 | 0.0001653 | 0.0001293 | 0.00012673 | 0.00013341 | 0.00011445 | 8.9858e-05 | 0.00011454 | 0.00011462 | 5.7166e-05 | 2.1927e-05 | 6.2164e-05 | 4.6189e-05 | 0.00016261 | 0.00012805 | 0.0001145
1655 | 69 | Day69 | 22 | Hour22 | 3 | Spring | 2117 | #N/A | Spring | 389898.3343 | 115322.2629 | 4451.4913 | 544.9959 | 13954.5277 | 92624.5125 | 19980.3591 | 19357.7928 | 38703.4256 | 73533.6253 | 9870.0989 | 33.7315 | 684.1001 | 32.9592 | 804.4515 | 2266.3097 | 2185.1817 | 10172.2495 | 9808.1095 | 33312.3205 | 122107.1498 | 66.6907 | 9.9604e-05 | 2.4259e-05 | 7.7012e-05 | 0.00014587 | 0.00011311 | 6.4117e-05 | 0.00014448 | 0.00012657 | 0.0001221 | 0.00013026 | 0.00011408 | 6.0001e-05 | 0.00011408 | 0.00011438 | 4.3398e-05 | 1.6646e-05 | 7.5003e-05 | 5.5728e-05 | 0.00014506 | 0.00012412 | 0.00011408
1656 | 69 | Day69 | 23 | Hour23 | 3 | Spring | 2117 | #N/A | Spring | 368471.3844 | 112007.9085 | 4504.426 | 497.7764 | 8910.3525 | 85364.5171 | 25144.3264 | 14451.7184 | 37273.4189 | 69535.9244 | 9399.1325 | 34.2316 | 496.2116 | 33.4852 | 817.9548 | 2293.2594 | 2211.1667 | 12801.2896 | 12343.0368 | 23362.0709 | 116208.4759 | 67.7169 | 9.6741e-05 | 2.4548e-05 | 7.0339e-05 | 9.3143e-05 | 0.00010425 | 8.0688e-05 | 0.00010786 | 0.00012189 | 0.00011547 | 0.00012405 | 0.00011577 | 4.3521e-05 | 0.0001159 | 0.0001163 | 4.3914e-05 | 1.6844e-05 | 9.4387e-05 | 7.0131e-05 | 0.00010173 | 0.00011812 | 0.00011584
1657 | 70 | Day70 | 0 | Hour0 | 3 | Spring | 78 | 406321.7124 | Spring | 353894.2109 | 116649.0671 | 4563.6309 | 499.5176 | 5816.0099 | 90896.7593 | 38207.1883 | 9335.9314 | 29888.1013 | 49735.5303 | 6780.4781 | 37.6687 | 555.7258 | 36.5911 | 892.0111 | 2323.4013 | 2240.2296 | 19451.7552 | 18755.4331 | 15151.9413 | 86404.1097 | 74.2597 | 0.00010075 | 2.487e-05 | 7.0585e-05 | 6.0797e-05 | 0.000111 | 0.00012261 | 6.9679e-05 | 9.7741e-05 | 8.2587e-05 | 8.9486e-05 | 0.0001274 | 4.8741e-05 | 0.00012665 | 0.00012683 | 4.4492e-05 | 1.7065e-05 | 0.00014342 | 0.00010657 | 6.5979e-05 | 8.7829e-05 | 0.00012703
1658 | 70 | Day70 | 1 | Hour1 | 3 | Spring | 2117 | #N/A | Spring | 345449.0955 | 114402.6311 | 4576.6022 | 496.2494 | 3560.046 | 88121.6794 | 45349.7566 | 6589.7224 | 28790.7308 | 45826.5612 | 6501.8366 | 37.5998 | 270.0306 | 36.5775 | 889.0719 | 2330.0052 | 2246.5971 | 23088.1257 | 22261.631 | 10149.7684 | 81119.1285 | 74.1773 | 9.881e-05 | 2.4941e-05 | 7.0124e-05 | 3.7214e-05 | 0.00010761 | 0.00014553 | 4.9183e-05 | 9.4153e-05 | 7.6096e-05 | 8.5809e-05 | 0.00012716 | 2.3684e-05 | 0.0001266 | 0.00012641 | 4.4618e-05 | 1.7114e-05 | 0.00017023 | 0.00012649 | 4.4197e-05 | 8.2457e-05 | 0.00012689
1659 | 70 | Day70 | 2 | Hour2 | 3 | Spring | 2117 | #N/A | Spring | 341773.7578 | 114181.9094 | 4722.3457 | 506.1579 | 2941.1011 | 87608.1544 | 52042.3194 | 2480.2485 | 27492.1488 | 42558.6188 | 6077.2201 | 37.8135 | 195.2743 | 36.7325 | 893.7135 | 2404.205 | 2318.1407 | 26495.3927 | 25546.9267 | 5421.3496 | 76127.9877 | 74.546 | 9.8619e-05 | 2.5735e-05 | 7.1524e-05 | 3.0744e-05 | 0.00010699 | 0.000167 | 1.8511e-05 | 8.9906e-05 | 7.067e-05 | 8.0205e-05 | 0.00012789 | 1.7127e-05 | 0.00012714 | 0.00012707 | 4.6039e-05 | 1.7659e-05 | 0.00019536 | 0.00014515 | 2.3607e-05 | 7.7383e-05 | 0.00012752
1660 | 70 | Day70 | 3 | Hour3 | 3 | Spring | 2117 | #N/A | Spring | 342529.6642 | 112659.6821 | 4882.4983 | 531.0033 | 2182.3593 | 90026.2514 | 56781.6043 | 2456.2987 | 26295.6342 | 39862.5355 | 5762.5801 | 37.3537 | 134.1148 | 36.2243 | 881.5241 | 2485.7407 | 2396.7576 | 28908.2216 | 27873.3827 | 4638.658 | 71920.7498 | 73.578 | 9.7304e-05 | 2.6608e-05 | 7.5035e-05 | 2.2813e-05 | 0.00010994 | 0.00018221 | 1.8333e-05 | 8.5993e-05 | 6.6193e-05 | 7.6053e-05 | 0.00012633 | 1.1763e-05 | 0.00012538 | 0.00012534 | 4.76e-05 | 1.8258e-05 | 0.00021315 | 0.00015837 | 2.0199e-05 | 7.3107e-05 | 0.00012586
1661 | 70 | Day70 | 4 | Hour4 | 3 | Spring | 2117 | #N/A | Spring | 348535.9639 | 114353.8364 | 5196.1393 | 600.7715 | 1487.3225 | 89811.6026 | 62084.2547 | 3191.5479 | 25961.3002 | 39166.4904 | 5685.5687 | 37.3422 | 42.4175 | 36.2015 | 881.1685 | 2645.4192 | 2550.7201 | 31607.867 | 30476.3878 | 4678.8704 | 70813.3594 | 73.5437 | 9.8768e-05 | 2.8317e-05 | 8.4893e-05 | 1.5547e-05 | 0.00010968 | 0.00019923 | 2.382e-05 | 8.49e-05 | 6.5037e-05 | 7.5036e-05 | 0.00012629 | 3.7203e-06 | 0.0001253 | 0.00012529 | 5.0658e-05 | 1.943e-05 | 0.00023305 | 0.00017316 | 2.0374e-05 | 7.1981e-05 | 0.0001258
1662 | 70 | Day70 | 5 | Hour5 | 3 | Spring | 2117 | #N/A | Spring | 360367.6372 | 117667.3591 | 9238.8644 | 709.0234 | 1953.4624 | 91353.0458 | 63986.7283 | 3347.1833 | 25889.763 | 39495.2228 | 5694.6111 | 37.2425 | 81.1621 | 36.0878 | 877.8812 | 4703.6209 | 4535.2435 | 32576.4399 | 31410.2884 | 5300.6457 | 71079.5969 | 73.3303 | 0.00010163 | 5.0349e-05 | 0.00010019 | 2.042e-05 | 0.00011156 | 0.00020533 | 2.4982e-05 | 8.4666e-05 | 6.5583e-05 | 7.5156e-05 | 0.00012595 | 7.1185e-06 | 0.00012491 | 0.00012482 | 9.0071e-05 | 3.4548e-05 | 0.00024019 | 0.00017847 | 2.3082e-05 | 7.2252e-05 | 0.00012544
1663 | 70 | Day70 | 6 | Hour6 | 3 | Spring | 2117 | #N/A | Spring | 374134.6753 | 116430.6309 | 14566.2839 | 800.8304 | 3110.5212 | 93748.3522 | 66919.5433 | 9355.148 | 24526.419 | 38185.1569 | 5429.5166 | 35.141 | 162.8685 | 34.0336 | 830.2297 | 7415.8765 | 7150.4075 | 34069.5726 | 32849.9708 | 12465.6693 | 68141.0925 | 69.1745 | 0.00010056 | 7.9382e-05 | 0.00011316 | 3.2515e-05 | 0.00011448 | 0.00021474 | 6.9822e-05 | 8.0207e-05 | 6.3407e-05 | 7.1657e-05 | 0.00011885 | 1.4285e-05 | 0.0001178 | 0.00011804 | 0.00014201 | 5.4469e-05 | 0.0002512 | 0.00018665 | 5.4282e-05 | 6.9265e-05 | 0.00011833
1664 | 70 | Day70 | 7 | Hour7 | 3 | Spring | 2117 | #N/A | Spring | 385890.4342 | 123044.6808 | 15486.5642 | 932.6631 | 6887.2221 | 94975.6256 | 48650.6962 | 25163.2608 | 24828.6138 | 39193.7684 | 5524.6414 | 35.4746 | 298.4589 | 34.3955 | 834.3687 | 7884.4026 | 7602.1616 | 24768.6751 | 23882.0211 | 32050.4829 | 69547.0236 | 69.87 | 0.00010627 | 8.4397e-05 | 0.00013179 | 7.1994e-05 | 0.00011598 | 0.00015612 | 0.00018781 | 8.1196e-05 | 6.5082e-05 | 7.2912e-05 | 0.00011998 | 2.6177e-05 | 0.00011905 | 0.00011863 | 0.00015098 | 5.791e-05 | 0.00018263 | 0.00013569 | 0.00013956 | 7.0694e-05 | 0.00011952
1665 | 70 | Day70 | 8 | Hour8 | 3 | Spring | 2117 | #N/A | Spring | 396100.4506 | 127734.5525 | 12682.051 | 1022.9631 | 9856.9822 | 98280.2636 | 41829.6593 | 33793.5988 | 24688.6143 | 39221.3883 | 5534.7663 | 35.2424 | 557.8892 | 34.2459 | 828.2338 | 6456.59 | 6225.461 | 21296.0003 | 20533.659 | 43650.5811 | 69444.7688 | 69.4883 | 0.00011032 | 6.9113e-05 | 0.00014455 | 0.00010304 | 0.00012002 | 0.00013423 | 0.00025222 | 8.0738e-05 | 6.5128e-05 | 7.3046e-05 | 0.00011919 | 4.8931e-05 | 0.00011853 | 0.00011776 | 0.00012364 | 4.7423e-05 | 0.00015702 | 0.00011667 | 0.00019008 | 7.059e-05 | 0.00011887
1666 | 70 | Day70 | 9 | Hour9 | 3 | Spring | 2117 | #N/A | Spring | 400290.485 | 130883.8182 | 8984.7465 | 1074.3879 | 14604.8111 | 99668.8565 | 36853.008 | 37006.286 | 24615.7345 | 39181.59 | 5561.9851 | 35.1698 | 960.2749 | 34.2172 | 825.5993 | 4574.2463 | 4410.5002 | 18762.3252 | 18090.6829 | 51611.097 | 69359.3097 | 69.387 | 0.00011304 | 4.8964e-05 | 0.00015182 | 0.00015267 | 0.00012171 | 0.00011826 | 0.0002762 | 8.0499e-05 | 6.5062e-05 | 7.3405e-05 | 0.00011894 | 8.4223e-05 | 0.00011843 | 0.00011739 | 8.7594e-05 | 3.3597e-05 | 0.00013834 | 0.00010279 | 0.00022474 | 7.0503e-05 | 0.00011869
1667 | 70 | Day70 | 10 | Hour10 | 3 | Spring | 2117 | #N/A | Spring | 399392.6793 | 128643.5063 | 7384.6894 | 1066.4219 | 21125.4407 | 97976.2568 | 37440.0576 | 35932.3165 | 23982.2 | 38219.719 | 5457.4433 | 34.2289 | 1292.7866 | 33.3313 | 804.2811 | 3759.6373 | 3625.0521 | 19061.1994 | 18378.8582 | 57057.7572 | 67659.3623 | 67.5602 | 0.00011111 | 4.0244e-05 | 0.00015069 | 0.00022083 | 0.00011965 | 0.00012014 | 0.00026818 | 7.8428e-05 | 6.3465e-05 | 7.2025e-05 | 0.00011576 | 0.00011339 | 0.00011537 | 0.00011435 | 7.1995e-05 | 2.7614e-05 | 0.00014054 | 0.00010443 | 0.00024846 | 6.8775e-05 | 0.00011557
1668 | 70 | Day70 | 11 | Hour11 | 3 | Spring | 2117 | #N/A | Spring | 393772.5149 | 132834.1194 | 7221.7166 | 1107.8109 | 24038.9959 | 98825.511 | 27788.0874 | 29095.5007 | 24880.3576 | 39676.2603 | 5697.9337 | 35.4918 | 1702.6166 | 34.5475 | 833.5654 | 3676.6658 | 3545.0508 | 14147.2612 | 13640.8262 | 53134.4965 | 70254.5517 | 70.0393 | 0.00011473 | 3.9356e-05 | 0.00015654 | 0.00025129 | 0.00012068 | 8.9172e-05 | 0.00021716 | 8.1365e-05 | 6.5883e-05 | 7.5199e-05 | 0.00012003 | 0.00014933 | 0.00011958 | 0.00011852 | 7.0406e-05 | 2.7005e-05 | 0.00010431 | 7.7505e-05 | 0.00023137 | 7.1413e-05 | 0.00011981
1669 | 70 | Day70 | 12 | Hour12 | 3 | Spring | 2117 | #N/A | Spring | 385949.1086 | 131292.0904 | 8616.9244 | 1095.9694 | 25604.1275 | 95660.8774 | 23732.4851 | 26669.8325 | 24888.5234 | 39651.5451 | 5729.8575 | 35.5134 | 2103.6944 | 34.5715 | 833.0967 | 4386.9835 | 4229.9409 | 12082.5036 | 11649.9815 | 52273.9599 | 70269.926 | 70.0849 | 0.0001134 | 4.696e-05 | 0.00015487 | 0.00026765 | 0.00011682 | 7.6157e-05 | 0.00019905 | 8.1391e-05 | 6.5842e-05 | 7.5621e-05 | 0.00012011 | 0.00018451 | 0.00011966 | 0.00011845 | 8.4008e-05 | 3.2222e-05 | 8.9087e-05 | 6.6194e-05 | 0.00022763 | 7.1429e-05 | 0.00011989
1670 | 70 | Day70 | 13 | Hour13 | 3 | Spring | 2117 | #N/A | Spring | 378430.6878 | 131819.7858 | 8666.0523 | 1092.1074 | 25642.6623 | 94586.5092 | 21025.1186 | 21192.603 | 25265.4167 | 40174.7121 | 5818.0155 | 36.136 | 2229.8946 | 35.1499 | 846.5244 | 4411.9951 | 4254.0572 | 10704.1496 | 10320.969 | 46835.2653 | 71258.1443 | 71.2858 | 0.00011385 | 4.7227e-05 | 0.00015432 | 0.00026805 | 0.00011551 | 6.747e-05 | 0.00015817 | 8.2624e-05 | 6.6711e-05 | 7.6784e-05 | 0.00012221 | 0.00019558 | 0.00012166 | 0.00012036 | 8.4487e-05 | 3.2406e-05 | 7.8924e-05 | 5.8642e-05 | 0.00020394 | 7.2433e-05 | 0.00012194
1671 | 70 | Day70 | 14 | Hour14 | 3 | Spring | 2117 | #N/A | Spring | 372298.4615 | 131251.0191 | 8916.9134 | 1069.4122 | 24538.6712 | 94534.8703 | 18925.8769 | 18440.5533 | 25380.5961 | 40182.5078 | 5819.4172 | 36.5094 | 2312.0696 | 35.4946 | 854.5506 | 4539.7116 | 4377.2018 | 9635.3995 | 9290.4774 | 42979.2244 | 71382.521 | 72.004 | 0.00011336 | 4.8595e-05 | 0.00015112 | 0.00025651 | 0.00011544 | 6.0733e-05 | 0.00013763 | 8.3001e-05 | 6.6724e-05 | 7.6803e-05 | 0.00012348 | 0.00020279 | 0.00012285 | 0.0001215 | 8.6932e-05 | 3.3344e-05 | 7.1044e-05 | 5.2787e-05 | 0.00018715 | 7.256e-05 | 0.00012317
1672 | 70 | Day70 | 15 | Hour15 | 3 | Spring | 2117 | #N/A | Spring | 368920.5834 | 129590.6708 | 8798.5095 | 1024.4218 | 22773.7104 | 96744.9397 | 18026.9265 | 18141.0983 | 25114.7926 | 39623.5866 | 5715.1166 | 36.4768 | 2441.8995 | 35.4417 | 852.9928 | 4479.4307 | 4319.0788 | 9177.7327 | 8849.1938 | 40914.8086 | 70453.4957 | 71.9184 | 0.00011193 | 4.7949e-05 | 0.00014476 | 0.00023806 | 0.00011814 | 5.7848e-05 | 0.0001354 | 8.2131e-05 | 6.5796e-05 | 7.5426e-05 | 0.00012337 | 0.00021417 | 0.00012267 | 0.00012128 | 8.5778e-05 | 3.2901e-05 | 6.767e-05 | 5.028e-05 | 0.00017816 | 7.1615e-05 | 0.00012302
1673 | 70 | Day70 | 16 | Hour16 | 3 | Spring | 2117 | #N/A | Spring | 370328.9536 | 128878.1475 | 9007.9552 | 976.5842 | 20483.8234 | 101547.2701 | 16764.5883 | 18908.722 | 25012.8104 | 39495.1157 | 5638.7125 | 36.6832 | 2685.1686 | 35.6596 | 857.7129 | 4586.0622 | 4421.8931 | 8535.0606 | 8229.5277 | 39392.5454 | 70146.6386 | 72.3428 | 0.00011131 | 4.9091e-05 | 0.000138 | 0.00021412 | 0.00012401 | 5.3797e-05 | 0.00014113 | 8.1798e-05 | 6.5583e-05 | 7.4418e-05 | 0.00012406 | 0.00023551 | 0.00012343 | 0.00012195 | 8.782e-05 | 3.3684e-05 | 6.2931e-05 | 4.6759e-05 | 0.00017153 | 7.1303e-05 | 0.00012375
1674 | 70 | Day70 | 17 | Hour17 | 3 | Spring | 2117 | #N/A | Spring | 380433.3389 | 126128.6139 | 8960.0657 | 901.9465 | 21941.7137 | 112012.1859 | 17977.2411 | 20506.7744 | 24491.5972 | 38601.8524 | 5459.7993 | 36.0714 | 2537.8399 | 35.0274 | 842.6102 | 4561.681 | 4398.3847 | 9152.4372 | 8824.8038 | 42448.488 | 68553.2489 | 71.0989 | 0.00010894 | 4.883e-05 | 0.00012745 | 0.00022936 | 0.00013679 | 5.7689e-05 | 0.00015305 | 8.0093e-05 | 6.4099e-05 | 7.2057e-05 | 0.00012199 | 0.00022259 | 0.00012124 | 0.0001198 | 8.7353e-05 | 3.3505e-05 | 6.7483e-05 | 5.0141e-05 | 0.00018484 | 6.9684e-05 | 0.00012162
1675 | 70 | Day70 | 18 | Hour18 | 3 | Spring | 2117 | #N/A | Spring | 400095.6789 | 133797.7218 | 6574.9012 | 888.8763 | 21743.9193 | 122896.873 | 13829.0588 | 24480.6601 | 25702.1599 | 40402.9884 | 5801.9333 | 37.8683 | 3012.9467 | 36.8601 | 888.9117 | 3347.3641 | 3227.5372 | 7040.546 | 6788.5128 | 46224.5794 | 71907.0816 | 74.7284 | 0.00011556 | 3.5831e-05 | 0.0001256 | 0.0002273 | 0.00015008 | 4.4377e-05 | 0.00018271 | 8.4052e-05 | 6.709e-05 | 7.6572e-05 | 0.00012807 | 0.00026426 | 0.00012758 | 0.00012639 | 6.41e-05 | 2.4586e-05 | 5.1912e-05 | 3.8571e-05 | 0.00020128 | 7.3093e-05 | 0.00012783
1676 | 70 | Day70 | 19 | Hour19 | 3 | Spring | 2117 | #N/A | Spring | 406321.7124 | 134670.2111 | 6282.296 | 831.0771 | 23289.5748 | 121603.3307 | 13899.9024 | 29146.0626 | 25967.5361 | 40789.8088 | 5864.7464 | 38.3071 | 3001.2187 | 37.3044 | 900.3362 | 3198.3951 | 3083.9009 | 7076.6134 | 6823.2891 | 52435.6374 | 72622.0913 | 75.6115 | 0.00011631 | 3.4237e-05 | 0.00011744 | 0.00024345 | 0.0001485 | 4.4605e-05 | 0.00021753 | 8.492e-05 | 6.7732e-05 | 7.7401e-05 | 0.00012956 | 0.00026323 | 0.00012912 | 0.00012801 | 6.1247e-05 | 2.3492e-05 | 5.2178e-05 | 3.8769e-05 | 0.00022833 | 7.382e-05 | 0.00012934
1677 | 70 | Day70 | 20 | Hour20 | 3 | Spring | 2117 | #N/A | Spring | 399459.328 | 132994.033 | 6709.9045 | 767.3616 | 21279.4296 | 116493.697 | 14523.4815 | 29989.472 | 26180.1444 | 41046.822 | 5925.2134 | 38.6247 | 2564.9893 | 37.5965 | 908.5584 | 3416.0959 | 3293.8086 | 7394.0852 | 7129.3963 | 51268.9016 | 73152.1798 | 76.2212 | 0.00011487 | 3.6567e-05 | 0.00010843 | 0.00022244 | 0.00014226 | 4.6606e-05 | 0.00022383 | 8.5615e-05 | 6.8159e-05 | 7.8199e-05 | 0.00013063 | 0.00022497 | 0.00013013 | 0.00012918 | 6.5416e-05 | 2.5091e-05 | 5.4518e-05 | 4.0508e-05 | 0.00022325 | 7.4358e-05 | 0.00013038
1678 | 70 | Day70 | 21 | Hour21 | 3 | Spring | 2117 | #N/A | Spring | 385934.4832 | 128500.3545 | 6697.6331 | 690.3857 | 20495.332 | 109674.7888 | 16376.1243 | 26852.9941 | 26280.4064 | 41275.1465 | 5982.9039 | 38.4544 | 2128.6937 | 37.4079 | 903.858 | 3409.8484 | 3287.7847 | 8337.2887 | 8038.8356 | 47348.3261 | 73538.4567 | 75.8622 | 0.00011099 | 3.65e-05 | 9.7556e-05 | 0.00021424 | 0.00013393 | 5.2551e-05 | 0.00020042 | 8.5943e-05 | 6.8538e-05 | 7.896e-05 | 0.00013005 | 0.0001867 | 0.00012948 | 0.00012851 | 6.5296e-05 | 2.5045e-05 | 6.1473e-05 | 4.5676e-05 | 0.00020618 | 7.4751e-05 | 0.00012977
1679 | 70 | Day70 | 22 | Hour22 | 3 | Spring | 2117 | #N/A | Spring | 367708.5116 | 125140.0318 | 4616.0542 | 625.3481 | 15536.865 | 101365.3364 | 21047.9981 | 19936.7389 | 27165.1328 | 43399.394 | 6206.5474 | 38.7595 | 1679.8639 | 37.7296 | 912.7118 | 2350.0907 | 2265.9636 | 10715.7979 | 10332.2003 | 35473.6039 | 76771.0742 | 76.4891 | 0.00010808 | 2.5156e-05 | 8.8366e-05 | 0.00016241 | 0.00012378 | 6.7543e-05 | 0.0001488 | 8.8837e-05 | 7.2066e-05 | 8.1912e-05 | 0.00013109 | 0.00014734 | 0.00013059 | 0.00012977 | 4.5003e-05 | 1.7261e-05 | 7.901e-05 | 5.8706e-05 | 0.00015447 | 7.8037e-05 | 0.00013084
1680 | 70 | Day70 | 23 | Hour23 | 3 | Spring | 2117 | #N/A | Spring | 349123.3347 | 118866.5857 | 4571.5181 | 557.017 | 9518.9541 | 91551.7263 | 26703.0166 | 14270.3506 | 28151.6027 | 46388.2191 | 6417.5064 | 38.193 | 1151.3931 | 37.1711 | 900.0808 | 2327.4168 | 2244.1013 | 13594.8382 | 13108.1784 | 23789.3047 | 80957.3282 | 75.3641 | 0.00010267 | 2.4913e-05 | 7.871e-05 | 9.9505e-05 | 0.0001118 | 8.569e-05 | 0.00010651 | 9.2062e-05 | 7.7029e-05 | 8.4696e-05 | 0.00012917 | 0.00010099 | 0.00012866 | 0.00012798 | 4.4568e-05 | 1.7095e-05 | 0.00010024 | 7.4479e-05 | 0.00010359 | 8.2292e-05 | 0.00012892
1681 | 71 | Day71 | 0 | Hour0 | 3 | Spring | 87 | 395019.6954 | Spring | 335738.0508 | 114966.1727 | 4051.0741 | 505.0532 | 5874.2048 | 85461.3874 | 31134.1986 | 9265.1235 | 29127.2992 | 47027.8163 | 6723.1375 | 38.1192 | 626.4388 | 37.0922 | 900.9331 | 2062.4523 | 1988.6219 | 15850.8081 | 15283.3905 | 15139.3284 | 82878.253 | 75.2114 | 9.9296e-05 | 2.2077e-05 | 7.1368e-05 | 6.1405e-05 | 0.00010436 | 9.991e-05 | 6.915e-05 | 9.5253e-05 | 7.8091e-05 | 8.873e-05 | 0.00012892 | 5.4943e-05 | 0.00012838 | 0.0001281 | 3.9495e-05 | 1.5149e-05 | 0.00011687 | 8.6838e-05 | 6.5924e-05 | 8.4245e-05 | 0.00012866
1682 | 71 | Day71 | 1 | Hour1 | 3 | Spring | 2117 | #N/A | Spring | 327831.0868 | 111579.7892 | 4009.4161 | 494.2953 | 3556.5339 | 81360.0456 | 38182.5843 | 6568.4529 | 28628.1202 | 45593.005 | 6627.9084 | 37.5644 | 268.8568 | 36.4927 | 888.0218 | 2041.2437 | 1968.1725 | 19439.229 | 18743.3553 | 10124.9867 | 80849.0337 | 74.0572 | 9.6372e-05 | 2.185e-05 | 6.9847e-05 | 3.7178e-05 | 9.9355e-05 | 0.00012253 | 4.9024e-05 | 9.3621e-05 | 7.5708e-05 | 8.7473e-05 | 0.00012704 | 2.3581e-05 | 0.00012631 | 0.00012626 | 3.9088e-05 | 1.4993e-05 | 0.00014333 | 0.0001065 | 4.4089e-05 | 8.2182e-05 | 0.00012668
1683 | 71 | Day71 | 2 | Hour2 | 3 | Spring | 2117 | #N/A | Spring | 319803.2943 | 109952.4544 | 4042.6518 | 496.6367 | 2901.6001 | 79959.2331 | 43745.006 | 2443.469 | 27088.9503 | 41956.3483 | 6070.3907 | 37.443 | 191.8246 | 36.3022 | 880.9842 | 2058.1643 | 1984.4874 | 22271.1271 | 21473.8789 | 5345.0691 | 75115.6893 | 73.7452 | 9.4966e-05 | 2.2031e-05 | 7.0178e-05 | 3.0331e-05 | 9.7644e-05 | 0.00014038 | 1.8237e-05 | 8.8587e-05 | 6.9669e-05 | 8.0115e-05 | 0.00012663 | 1.6824e-05 | 0.00012565 | 0.00012526 | 3.9412e-05 | 1.5117e-05 | 0.00016421 | 0.00012201 | 2.3275e-05 | 7.6354e-05 | 0.00012615
1684 | 71 | Day71 | 3 | Hour3 | 3 | Spring | 2117 | #N/A | Spring | 325326.061 | 110528.5445 | 4181.9998 | 530.2894 | 2185.9236 | 83579.6588 | 49059.4391 | 2442.4878 | 26169.6627 | 39683.4876 | 5874.1495 | 37.2758 | 134.0007 | 36.2118 | 882.9299 | 2129.1081 | 2052.8916 | 24976.7712 | 24082.6679 | 4628.4114 | 71727.2997 | 73.4876 | 9.5464e-05 | 2.2791e-05 | 7.4934e-05 | 2.285e-05 | 0.00010207 | 0.00015743 | 1.823e-05 | 8.5581e-05 | 6.5895e-05 | 7.7525e-05 | 0.00012607 | 1.1753e-05 | 0.00012534 | 0.00012554 | 4.0771e-05 | 1.5638e-05 | 0.00018416 | 0.00013683 | 2.0154e-05 | 7.291e-05 | 0.00012571
1685 | 71 | Day71 | 4 | Hour4 | 3 | Spring | 2117 | #N/A | Spring | 329369.3765 | 112004.174 | 4322.7439 | 598.2472 | 1482.244 | 82835.1274 | 53443.3197 | 3174.038 | 25789.7966 | 38943.3478 | 5780.2734 | 37.1655 | 41.9753 | 36.0823 | 880.8414 | 2200.7627 | 2121.9812 | 27208.6594 | 26234.6604 | 4656.2819 | 70513.4178 | 73.2478 | 9.6738e-05 | 2.3558e-05 | 8.4537e-05 | 1.5494e-05 | 0.00010116 | 0.0001715 | 2.369e-05 | 8.4339e-05 | 6.4666e-05 | 7.6286e-05 | 0.00012569 | 3.6815e-06 | 0.00012489 | 0.00012524 | 4.2143e-05 | 1.6164e-05 | 0.00020062 | 0.00014906 | 2.0276e-05 | 7.1676e-05 | 0.0001253
1686 | 71 | Day71 | 5 | Hour5 | 3 | Spring | 2117 | #N/A | Spring | 338722.0829 | 115975.5461 | 4985.9678 | 710.0474 | 1955.662 | 84545.0192 | 55062.9113 | 3318.0857 | 25894.666 | 39423.3505 | 5814.0185 | 37.2483 | 80.7792 | 36.1962 | 882.5848 | 2538.4183 | 2447.5495 | 28033.2136 | 27029.6977 | 5273.7477 | 71132.0349 | 73.4445 | 0.00010017 | 2.7172e-05 | 0.00010033 | 2.0443e-05 | 0.00010324 | 0.0001767 | 2.4765e-05 | 8.4682e-05 | 6.5463e-05 | 7.6731e-05 | 0.00012597 | 7.0849e-06 | 0.00012528 | 0.00012549 | 4.8609e-05 | 1.8644e-05 | 0.0002067 | 0.00015358 | 2.2964e-05 | 7.2305e-05 | 0.00012563
1687 | 71 | Day71 | 6 | Hour6 | 3 | Spring | 2117 | #N/A | Spring | 351270.0578 | 115603.6674 | 5915.7422 | 808.5753 | 3131.4385 | 87807.728 | 58910.6952 | 9368.4775 | 24768.8355 | 38294.2463 | 5585.3461 | 35.4496 | 163.886 | 34.4899 | 841.4803 | 3011.778 | 2903.9642 | 29992.1683 | 28918.5269 | 12499.916 | 68648.4278 | 69.9395 | 9.9847e-05 | 3.2239e-05 | 0.00011426 | 3.2734e-05 | 0.00010723 | 0.00018904 | 6.9922e-05 | 8.1e-05 | 6.3588e-05 | 7.3713e-05 | 0.00011989 | 1.4374e-05 | 0.00011938 | 0.00011964 | 5.7674e-05 | 2.2121e-05 | 0.00022114 | 0.00016431 | 5.4431e-05 | 6.978e-05 | 0.00011964
1688 | 71 | Day71 | 7 | Hour7 | 3 | Spring | 2117 | #N/A | Spring | 361082.5416 | 120886.8267 | 8118.568 | 937.7701 | 6914.6905 | 88269.0871 | 39839.8423 | 25261.3665 | 24915.6607 | 39101.8606 | 5629.1289 | 35.5711 | 298.4807 | 34.6241 | 839.0644 | 4133.264 | 3985.304 | 20282.9597 | 19556.8826 | 32176.057 | 69646.6502 | 70.1952 | 0.00010441 | 4.4244e-05 | 0.00013251 | 7.2282e-05 | 0.00010779 | 0.00012785 | 0.00018854 | 8.148e-05 | 6.493e-05 | 7.4291e-05 | 0.0001203 | 2.6179e-05 | 0.00011984 | 0.0001193 | 7.9149e-05 | 3.0358e-05 | 0.00014955 | 0.00011112 | 0.00014011 | 7.0795e-05 | 0.00012007
1689 | 71 | Day71 | 8 | Hour8 | 3 | Spring | 2117 | #N/A | Spring | 368282.5407 | 123351.4281 | 8350.3062 | 1018.8431 | 9779.1578 | 90061.5389 | 31825.2421 | 33615.7977 | 24502.9681 | 38769.7394 | 5565.1235 | 34.9559 | 551.1722 | 34.0062 | 822.2614 | 4251.2448 | 4099.0614 | 16202.6269 | 15622.6152 | 43394.9554 | 68837.8311 | 68.9622 | 0.00010654 | 4.5507e-05 | 0.00014397 | 0.00010222 | 0.00010998 | 0.00010213 | 0.00025089 | 8.0131e-05 | 6.4378e-05 | 7.3447e-05 | 0.00011822 | 4.8342e-05 | 0.0001177 | 0.00011691 | 8.1408e-05 | 3.1225e-05 | 0.00011947 | 8.8766e-05 | 0.00018896 | 6.9973e-05 | 0.00011797
1690 | 71 | Day71 | 9 | Hour9 | 3 | Spring | 2117 | #N/A | Spring | 371584.7991 | 125753.5279 | 6907.9628 | 1067.9794 | 14458.3487 | 90646.4266 | 25592.5252 | 36762.3517 | 24340.8132 | 38672.6985 | 5549.1523 | 34.7459 | 947.4676 | 33.803 | 816.9962 | 3516.9298 | 3391.0329 | 13029.4732 | 12563.052 | 51220.7004 | 68562.6641 | 68.5489 | 0.00010861 | 3.7646e-05 | 0.00015091 | 0.00015114 | 0.0001107 | 8.2126e-05 | 0.00027438 | 7.96e-05 | 6.4217e-05 | 7.3236e-05 | 0.00011751 | 8.31e-05 | 0.000117 | 0.00011616 | 6.7347e-05 | 2.5832e-05 | 9.607e-05 | 7.1382e-05 | 0.00022304 | 6.9693e-05 | 0.00011726
1691 | 71 | Day71 | 10 | Hour10 | 3 | Spring | 2117 | #N/A | Spring | 372088.7226 | 124187.6012 | 5508.4806 | 1063.4219 | 21013.6834 | 89497.795 | 25704.258 | 35848.2215 | 23804.7936 | 37883.4546 | 5430.2807 | 33.9594 | 1281.154 | 33.0783 | 798.5403 | 2804.436 | 2704.0445 | 13086.3577 | 12617.9003 | 56861.9049 | 67118.529 | 67.0377 | 0.00010726 | 3.002e-05 | 0.00015027 | 0.00021966 | 0.00010929 | 8.2485e-05 | 0.00026755 | 7.7847e-05 | 6.2906e-05 | 7.1667e-05 | 0.00011485 | 0.00011237 | 0.00011449 | 0.00011354 | 5.3703e-05 | 2.0598e-05 | 9.6489e-05 | 7.1693e-05 | 0.0002476 | 6.8225e-05 | 0.00011467
1692 | 71 | Day71 | 11 | Hour11 | 3 | Spring | 2117 | #N/A | Spring | 370934.7981 | 129503.5185 | 5733.7554 | 1110.9227 | 24041.0311 | 91697.8222 | 17038.7473 | 29176.7841 | 24808.6259 | 39546.359 | 5676.9846 | 35.3285 | 1698.5238 | 34.4567 | 831.9382 | 2919.1263 | 2814.6292 | 8674.6384 | 8364.109 | 53217.8152 | 70031.9695 | 69.7852 | 0.00011185 | 3.1247e-05 | 0.00015698 | 0.00025131 | 0.00011198 | 5.4677e-05 | 0.00021776 | 8.113e-05 | 6.5668e-05 | 7.4923e-05 | 0.00011948 | 0.00014897 | 0.00011926 | 0.00011829 | 5.5899e-05 | 2.1441e-05 | 6.396e-05 | 4.7524e-05 | 0.00023174 | 7.1187e-05 | 0.00011937
1693 | 71 | Day71 | 12 | Hour12 | 3 | Spring | 2117 | #N/A | Spring | 367124.1364 | 129256.6761 | 6888.7225 | 1104.719 | 25751.3732 | 89879.8327 | 13931.3653 | 26890.22 | 24931.3694 | 39747.0502 | 5723.6374 | 35.5279 | 2112.3914 | 34.6519 | 836.5995 | 3507.1344 | 3381.5881 | 7092.6315 | 6838.7338 | 52641.5931 | 70402.057 | 70.1797 | 0.00011164 | 3.7542e-05 | 0.0001561 | 0.00026919 | 0.00010976 | 4.4706e-05 | 0.0002007 | 8.1532e-05 | 6.6001e-05 | 7.5539e-05 | 0.00012016 | 0.00018527 | 0.00011994 | 0.00011895 | 6.7159e-05 | 2.576e-05 | 5.2296e-05 | 3.8857e-05 | 0.00022923 | 7.1563e-05 | 0.00012005
1694 | 71 | Day71 | 13 | Hour13 | 3 | Spring | 2117 | #N/A | Spring | 361700.5903 | 129986.2817 | 7416.2041 | 1098.0885 | 25750.7653 | 89366.6278 | 12345.9595 | 21306.2681 | 25235.6666 | 40230.3873 | 5806.7822 | 36.0472 | 2236.9346 | 35.1313 | 849.4458 | 3775.6819 | 3640.5223 | 6285.4817 | 6060.4778 | 47057.0334 | 71272.8361 | 71.1785 | 0.00011227 | 4.0416e-05 | 0.00015517 | 0.00026918 | 0.00010913 | 3.9618e-05 | 0.00015902 | 8.2527e-05 | 6.6803e-05 | 7.6636e-05 | 0.00012191 | 0.0001962 | 0.0001216 | 0.00012078 | 7.2302e-05 | 2.7732e-05 | 4.6344e-05 | 3.4435e-05 | 0.00020491 | 7.2448e-05 | 0.00012176
1695 | 71 | Day71 | 14 | Hour14 | 3 | Spring | 2117 | #N/A | Spring | 357518.8346 | 129474.8837 | 7784.3913 | 1071.8202 | 24596.5665 | 89987.2282 | 11583.1513 | 18500.1663 | 25291.0859 | 40202.3841 | 5784.2438 | 36.3514 | 2315.3066 | 35.4136 | 855.8416 | 3963.1305 | 3821.2608 | 5897.1265 | 5686.0248 | 43096.7329 | 71277.7138 | 71.765 | 0.00011183 | 4.2423e-05 | 0.00015146 | 0.00025712 | 0.00010989 | 3.717e-05 | 0.00013808 | 8.2708e-05 | 6.6757e-05 | 7.6338e-05 | 0.00012294 | 0.00020307 | 0.00012257 | 0.00012169 | 7.5891e-05 | 2.9109e-05 | 4.3481e-05 | 3.2307e-05 | 0.00018766 | 7.2453e-05 | 0.00012276
1696 | 71 | Day71 | 15 | Hour15 | 3 | Spring | 2117 | #N/A | Spring | 356023.3568 | 128056.1968 | 7834.9589 | 1022.9829 | 22795.2729 | 92847.2341 | 11643.1319 | 18158.4019 | 24993.2441 | 39639.1595 | 5666.2248 | 36.301 | 2441.8526 | 35.3282 | 853.0672 | 3988.8751 | 3846.0838 | 5927.6634 | 5715.4685 | 40953.6748 | 70298.6284 | 71.6292 | 0.0001106 | 4.2698e-05 | 0.00014455 | 0.00023829 | 0.00011338 | 3.7363e-05 | 0.00013553 | 8.1734e-05 | 6.5822e-05 | 7.4781e-05 | 0.00012277 | 0.00021417 | 0.00012228 | 0.00012129 | 7.6384e-05 | 2.9298e-05 | 4.3706e-05 | 3.2475e-05 | 0.00017833 | 7.1458e-05 | 0.00012253
1697 | 71 | Day71 | 16 | Hour16 | 3 | Spring | 2117 | #N/A | Spring | 358037.1176 | 127400.1055 | 7949.3194 | 971.9262 | 20448.4866 | 97976.5744 | 11016.181 | 18864.925 | 24809.7911 | 39410.2412 | 5584.408 | 36.4751 | 2677.6585 | 35.4491 | 855.5765 | 4047.0974 | 3902.2219 | 5608.4749 | 5407.7061 | 39313.4117 | 69804.4403 | 71.9242 | 0.00011004 | 4.3321e-05 | 0.00013734 | 0.00021375 | 0.00011965 | 3.5351e-05 | 0.0001408 | 8.1134e-05 | 6.5442e-05 | 7.3701e-05 | 0.00012336 | 0.00023485 | 0.0001227 | 0.00012165 | 7.7499e-05 | 2.9726e-05 | 4.1353e-05 | 3.0726e-05 | 0.00017119 | 7.0955e-05 | 0.00012303
1698 | 71 | Day71 | 17 | Hour17 | 3 | Spring | 2117 | #N/A | Spring | 365200.5977 | 124037.0445 | 7616.094 | 891.8444 | 21783.4894 | 107656.3199 | 11572.9049 | 20320.5445 | 24182.5698 | 38316.2765 | 5400.4482 | 35.7129 | 2516.2026 | 34.6757 | 836.4703 | 3877.4483 | 3738.6457 | 5891.9099 | 5680.9949 | 42104.0339 | 67899.2945 | 70.3886 | 0.00010713 | 4.1505e-05 | 0.00012602 | 0.00022771 | 0.00013147 | 3.7137e-05 | 0.00015166 | 7.9083e-05 | 6.3625e-05 | 7.1273e-05 | 0.00012078 | 0.00022069 | 0.00012002 | 0.00011893 | 7.4251e-05 | 2.8479e-05 | 4.3443e-05 | 3.2279e-05 | 0.00018334 | 6.9019e-05 | 0.00012041
1699 | 71 | Day71 | 18 | Hour18 | 3 | Spring | 2117 | #N/A | Spring | 379607.9572 | 128691.0381 | 6167.2456 | 860.9756 | 21200.0455 | 116523.2938 | 8453.3766 | 23854.3861 | 24983.6049 | 39455.5218 | 5549.8928 | 36.8518 | 2931.261 | 35.8534 | 864.6103 | 3139.8215 | 3027.4241 | 4303.7192 | 4149.6573 | 45054.4316 | 69989.0194 | 72.7052 | 0.00011115 | 3.361e-05 | 0.00012166 | 0.00022161 | 0.0001423 | 2.7127e-05 | 0.00017804 | 8.1702e-05 | 6.5517e-05 | 7.3246e-05 | 0.00012463 | 0.00025709 | 0.0001241 | 0.00012293 | 6.0125e-05 | 2.3062e-05 | 3.1732e-05 | 2.3578e-05 | 0.00019619 | 7.1143e-05 | 0.00012437
1700 | 71 | Day71 | 19 | Hour19 | 3 | Spring | 2117 | #N/A | Spring | 395019.6954 | 134026.4385 | 4912.294 | 830.3374 | 23306.5635 | 118441.685 | 7978.0202 | 29165.1126 | 25838.3259 | 40702.1652 | 5837.395 | 38.2398 | 3004.675 | 37.3076 | 901.1357 | 2500.91 | 2411.384 | 4061.7094 | 3916.3108 | 52471.6761 | 72377.8861 | 75.5474 | 0.00011576 | 2.6771e-05 | 0.00011733 | 0.00024363 | 0.00014464 | 2.5601e-05 | 0.00021767 | 8.4498e-05 | 6.7587e-05 | 7.704e-05 | 0.00012933 | 0.00026353 | 0.00012913 | 0.00012812 | 4.7891e-05 | 1.8369e-05 | 2.9948e-05 | 2.2252e-05 | 0.00022849 | 7.3571e-05 | 0.00012923
1701 | 71 | Day71 | 20 | Hour20 | 3 | Spring | 2117 | #N/A | Spring | 391375.9241 | 134322.7841 | 4822.301 | 779.7429 | 21617.2756 | 114297.1021 | 7702.5414 | 30401.0588 | 26341.5235 | 41450.2849 | 6028.7876 | 39.0198 | 2609.64 | 38.1385 | 925.7239 | 2455.0935 | 2367.2075 | 3921.4597 | 3781.0817 | 52018.3345 | 73820.596 | 77.1583 | 0.00011601 | 2.628e-05 | 0.00011018 | 0.00022597 | 0.00013958 | 2.4717e-05 | 0.0002269 | 8.6143e-05 | 6.8829e-05 | 7.9566e-05 | 0.00013197 | 0.00022888 | 0.00013201 | 0.00013162 | 4.7013e-05 | 1.8032e-05 | 2.8914e-05 | 2.1484e-05 | 0.00022651 | 7.5038e-05 | 0.00013199
1702 | 71 | Day71 | 21 | Hour21 | 3 | Spring | 2117 | #N/A | Spring | 373570.0256 | 128725.1767 | 4533.7897 | 701.0511 | 20810.8751 | 105899.27 | 8423.1003 | 27168.166 | 26413.094 | 41633.798 | 6098.0832 | 38.7893 | 2165.295 | 37.9193 | 921.6179 | 2308.2088 | 2225.5809 | 4288.3052 | 4134.7951 | 47979.0411 | 74144.9753 | 76.7086 | 0.00011118 | 2.4708e-05 | 9.9064e-05 | 0.00021754 | 0.00012932 | 2.703e-05 | 0.00020277 | 8.6377e-05 | 6.9134e-05 | 8.048e-05 | 0.00013119 | 0.00018991 | 0.00013125 | 0.00013104 | 4.4201e-05 | 1.6954e-05 | 3.1619e-05 | 2.3493e-05 | 0.00020892 | 7.5368e-05 | 0.00013122
1703 | 71 | Day71 | 22 | Hour22 | 3 | Spring | 2117 | #N/A | Spring | 349254.465 | 123345.2648 | 4312.0091 | 630.2753 | 15649.001 | 95062.1356 | 10566.7478 | 20010.0024 | 27175.3198 | 43518.1737 | 6290.7269 | 38.8383 | 1694.8909 | 37.9433 | 923.136 | 2195.2975 | 2116.7116 | 5379.6628 | 5187.0849 | 35659.0035 | 76984.2204 | 76.7816 | 0.00010653 | 2.3499e-05 | 8.9062e-05 | 0.00016358 | 0.00011609 | 3.3909e-05 | 0.00014935 | 8.887e-05 | 7.2263e-05 | 8.3023e-05 | 0.00013135 | 0.00014865 | 0.00013133 | 0.00013125 | 4.2038e-05 | 1.6124e-05 | 3.9666e-05 | 2.9472e-05 | 0.00015528 | 7.8254e-05 | 0.00013134
1704 | 71 | Day71 | 23 | Hour23 | 3 | Spring | 2117 | #N/A | Spring | 327818.5164 | 116249.6075 | 4199.7165 | 557.264 | 9593.2276 | 83563.7643 | 13908.3486 | 14333.9557 | 28675.7138 | 48090.4646 | 6534.4162 | 38.0978 | 1132.1013 | 37.2488 | 904.5897 | 2138.128 | 2061.5886 | 7080.9134 | 6827.4352 | 23927.1834 | 83300.5945 | 75.3466 | 0.0001004 | 2.2887e-05 | 7.8745e-05 | 0.00010028 | 0.00010205 | 4.4632e-05 | 0.00010698 | 9.3776e-05 | 7.9855e-05 | 8.6239e-05 | 0.00012885 | 9.9294e-05 | 0.00012893 | 0.00012862 | 4.0944e-05 | 1.5704e-05 | 5.2209e-05 | 3.8793e-05 | 0.00010419 | 8.4674e-05 | 0.00012889
1705 | 72 | Day72 | 0 | Hour0 | 3 | Spring | 63 | 425400.1798 | Spring | 314131.4947 | 102603.6918 | 3511.2355 | 445.5696 | 5827.8502 | 66883.1783 | 16753.2025 | 9078.8183 | 35056.0545 | 64199.8003 | 8559.3198 | 34.4569 | 326.0513 | 33.719 | 818.5467 | 1787.6137 | 1723.6218 | 8529.2639 | 8223.9385 | 14906.6685 | 107815.1745 | 68.176 | 8.8619e-05 | 1.9135e-05 | 6.2962e-05 | 6.092e-05 | 8.1676e-05 | 5.3761e-05 | 6.776e-05 | 0.00011464 | 0.00010661 | 0.00011296 | 0.00011653 | 2.8597e-05 | 0.00011671 | 0.00011638 | 3.4232e-05 | 1.313e-05 | 6.2888e-05 | 4.6727e-05 | 6.4911e-05 | 0.00010959 | 0.00011662
1706 | 72 | Day72 | 1 | Hour1 | 3 | Spring | 2117 | #N/A | Spring | 307976.8999 | 100109.8888 | 3267.6977 | 434.272 | 3434.2559 | 63661.5177 | 21640.999 | 5124.1083 | 35312.2367 | 65404.0554 | 8558.2686 | 33.9633 | 157.4477 | 33.123 | 805.0656 | 1663.6256 | 1604.0721 | 11017.702 | 10623.297 | 8558.3642 | 109274.5608 | 67.0863 | 8.6465e-05 | 1.7808e-05 | 6.1366e-05 | 3.5899e-05 | 7.7742e-05 | 6.9446e-05 | 3.8244e-05 | 0.00011548 | 0.0001086 | 0.00011295 | 0.00011486 | 1.3809e-05 | 0.00011465 | 0.00011447 | 3.1857e-05 | 1.2219e-05 | 8.1236e-05 | 6.036e-05 | 3.7267e-05 | 0.00011108 | 0.00011476
1707 | 72 | Day72 | 2 | Hour2 | 3 | Spring | 2117 | #N/A | Spring | 306564.2869 | 98697.2092 | 3257.9449 | 435.2187 | 2415.372 | 63582.3473 | 25726.407 | 2051.9975 | 35228.6869 | 65740.7965 | 8485.4013 | 33.6221 | 82.0998 | 32.7254 | 794.4583 | 1658.6603 | 1599.2846 | 13097.634 | 12628.7729 | 4467.3695 | 109454.8847 | 66.3475 | 8.5245e-05 | 1.7755e-05 | 6.15e-05 | 2.5249e-05 | 7.7645e-05 | 8.2556e-05 | 1.5315e-05 | 0.00011521 | 0.00010916 | 0.00011199 | 0.00011371 | 7.2008e-06 | 0.00011327 | 0.00011296 | 3.1762e-05 | 1.2183e-05 | 9.6572e-05 | 7.1755e-05 | 1.9453e-05 | 0.00011126 | 0.00011349
1708 | 72 | Day72 | 3 | Hour3 | 3 | Spring | 2117 | #N/A | Spring | 312674.1789 | 99897.9136 | 3341.5137 | 469.1445 | 1930.032 | 65482.8729 | 29462.2611 | 2866.33 | 35037.8947 | 64839.9819 | 8400.8714 | 33.6008 | 86.2704 | 32.7111 | 792.7808 | 1701.2062 | 1640.3075 | 14999.6039 | 14462.6572 | 4796.362 | 108278.7481 | 66.3119 | 8.6282e-05 | 1.821e-05 | 6.6293e-05 | 2.0175e-05 | 7.9966e-05 | 9.4544e-05 | 2.1393e-05 | 0.00011458 | 0.00010767 | 0.00011087 | 0.00011364 | 7.5665e-06 | 0.00011322 | 0.00011272 | 3.2577e-05 | 1.2495e-05 | 0.0001106 | 8.2175e-05 | 2.0886e-05 | 0.00011006 | 0.00011343
1709 | 72 | Day72 | 4 | Hour4 | 3 | Spring | 2117 | #N/A | Spring | 331948.9695 | 105339.5773 | 3416.3039 | 552.2436 | 2123.6475 | 70264.6955 | 33427.9349 | 6115.8601 | 35506.6826 | 65815.2681 | 8454.9066 | 33.9847 | 65.435 | 33.0845 | 799.3451 | 1739.2828 | 1677.021 | 17018.5778 | 16409.3571 | 8239.5076 | 109776.8573 | 67.0693 | 9.0982e-05 | 1.8618e-05 | 7.8036e-05 | 2.2199e-05 | 8.5806e-05 | 0.00010727 | 4.5646e-05 | 0.00011612 | 0.00010929 | 0.00011158 | 0.00011494 | 5.7391e-06 | 0.00011451 | 0.00011365 | 3.3306e-05 | 1.2775e-05 | 0.00012548 | 9.3236e-05 | 3.5879e-05 | 0.00011159 | 0.00011473
1710 | 72 | Day72 | 5 | Hour5 | 3 | Spring | 2117 | #N/A | Spring | 363522.6972 | 113737.1836 | 6254.1513 | 680.2496 | 2619.1429 | 76499.6809 | 34969.4696 | 12607.9405 | 36477.2752 | 69900.2123 | 8701.4918 | 34.0291 | 211.0566 | 33.1499 | 797.664 | 3184.0663 | 3070.085 | 17803.3923 | 17166.0773 | 15227.0834 | 115078.9793 | 67.1789 | 9.8235e-05 | 3.4083e-05 | 9.6124e-05 | 2.7379e-05 | 9.342e-05 | 0.00011222 | 9.41e-05 | 0.00011929 | 0.00011607 | 0.00011484 | 0.00011509 | 1.8511e-05 | 0.00011474 | 0.00011341 | 6.0973e-05 | 2.3387e-05 | 0.00013127 | 9.7535e-05 | 6.6306e-05 | 0.00011698 | 0.00011491
1711 | 72 | Day72 | 6 | Hour6 | 3 | Spring | 2117 | #N/A | Spring | 394239.1037 | 114448.8658 | 11896.1249 | 786.3109 | 5318.6815 | 80453.6213 | 36349.4592 | 28538.0811 | 35233.6295 | 71220.695 | 8667.7428 | 31.294 | 527.686 | 30.4917 | 736.4199 | 6056.4653 | 5839.6596 | 18505.9622 | 17843.497 | 33856.7626 | 115122.0673 | 61.7857 | 9.885e-05 | 6.483e-05 | 0.00011111 | 5.5598e-05 | 9.8248e-05 | 0.00011665 | 0.00021299 | 0.00011522 | 0.00011826 | 0.00011439 | 0.00010584 | 4.6282e-05 | 0.00010554 | 0.00010471 | 0.00011598 | 4.4484e-05 | 0.00013645 | 0.00010138 | 0.00014743 | 0.00011702 | 0.00010569
1712 | 72 | Day72 | 7 | Hour7 | 3 | Spring | 2117 | #N/A | Spring | 408111.4464 | 119732.5948 | 15581.583 | 938.7021 | 8565.0662 | 78150.3092 | 21679.7059 | 40004.8434 | 36170.3441 | 76368.8745 | 9180.6578 | 30.0652 | 963.9212 | 29.4451 | 715.3339 | 7932.7779 | 7648.8051 | 11037.4082 | 10642.2978 | 48569.9096 | 121719.8764 | 59.5102 | 0.00010341 | 8.4915e-05 | 0.00013265 | 8.9533e-05 | 9.5435e-05 | 6.957e-05 | 0.00029858 | 0.00011829 | 0.00012681 | 0.00012116 | 0.00010168 | 8.4543e-05 | 0.00010192 | 0.00010171 | 0.00015191 | 5.8266e-05 | 8.1382e-05 | 6.0468e-05 | 0.0002115 | 0.00012373 | 0.0001018
1713 | 72 | Day72 | 8 | Hour8 | 3 | Spring | 2117 | #N/A | Spring | 411107.0602 | 127458.7734 | 11298.9253 | 1112.4675 | 10610.5242 | 78763.6958 | 17120.5114 | 33780.1118 | 38038.937 | 81316.9102 | 9727.5385 | 30.0154 | 1103.1549 | 29.4336 | 716.0612 | 5752.4235 | 5546.5018 | 8716.2655 | 8404.2459 | 44390.636 | 129083.3857 | 59.449 | 0.00011009 | 6.1576e-05 | 0.0001572 | 0.00011092 | 9.6184e-05 | 5.494e-05 | 0.00025212 | 0.0001244 | 0.00013503 | 0.00012838 | 0.00010151 | 9.6755e-05 | 0.00010188 | 0.00010181 | 0.00011016 | 4.2251e-05 | 6.4267e-05 | 4.7752e-05 | 0.0001933 | 0.00013121 | 0.00010169
1714 | 72 | Day72 | 9 | Hour9 | 3 | Spring | 2117 | #N/A | Spring | 412464.3576 | 137462.0657 | 8720.8136 | 1286.1267 | 12529.5562 | 79585.6734 | 15073.4949 | 19971.7809 | 40119.9363 | 85585.3716 | 10252.3701 | 30.9451 | 1077.2037 | 30.3347 | 738.6848 | 4439.8748 | 4280.9388 | 7674.1039 | 7399.391 | 32501.3371 | 135957.6779 | 61.2798 | 0.00011873 | 4.7526e-05 | 0.00018174 | 0.00013098 | 9.7188e-05 | 4.8371e-05 | 0.00014906 | 0.0001312 | 0.00014212 | 0.00013531 | 0.00010466 | 9.4479e-05 | 0.00010499 | 0.00010503 | 8.5021e-05 | 3.261e-05 | 5.6583e-05 | 4.2042e-05 | 0.00014153 | 0.0001382 | 0.00010482
1715 | 72 | Day72 | 10 | Hour10 | 3 | Spring | 2117 | #N/A | Spring | 412531.2487 | 140025.8768 | 8537.7884 | 1362.9525 | 13112.9266 | 78983.1591 | 15427.0085 | 17639.0356 | 40054.7749 | 85194.7063 | 10202.0172 | 30.7728 | 1195.8343 | 30.1477 | 734.248 | 4346.6944 | 4191.094 | 7854.0821 | 7572.9264 | 30751.9622 | 135451.4984 | 60.9205 | 0.00012094 | 4.6528e-05 | 0.00019259 | 0.00013707 | 9.6452e-05 | 4.9505e-05 | 0.00013165 | 0.00013099 | 0.00014147 | 0.00013464 | 0.00010407 | 0.00010488 | 0.00010435 | 0.0001044 | 8.3236e-05 | 3.1926e-05 | 5.791e-05 | 4.3028e-05 | 0.00013391 | 0.00013768 | 0.00010421
1716 | 72 | Day72 | 11 | Hour11 | 3 | Spring | 2117 | #N/A | Spring | 411564.5915 | 141681.4121 | 9221.1051 | 1405.3436 | 14257.0091 | 78530.8536 | 10099.8217 | 18275.0245 | 40126.7148 | 85492.7998 | 10238.8204 | 30.7474 | 1439.5388 | 30.1946 | 735.2061 | 4694.5794 | 4526.5257 | 5141.945 | 4957.8767 | 32532.0336 | 135858.335 | 60.942 | 0.00012237 | 5.0252e-05 | 0.00019859 | 0.00014903 | 9.59e-05 | 3.241e-05 | 0.0001364 | 0.00013122 | 0.00014196 | 0.00013513 | 0.00010399 | 0.00012626 | 0.00010451 | 0.00010453 | 8.9898e-05 | 3.4481e-05 | 3.7913e-05 | 2.817e-05 | 0.00014166 | 0.0001381 | 0.00010425
1717 | 72 | Day72 | 12 | Hour12 | 3 | Spring | 2117 | #N/A | Spring | 410429.4521 | 142743.9595 | 10508.175 | 1422.5408 | 15213.3372 | 77438.7277 | 8903.983 | 14889.6686 | 40479.2904 | 86036.3687 | 10353.3396 | 30.9246 | 1639.6947 | 30.3104 | 739.1318 | 5349.8427 | 5158.3323 | 4533.1286 | 4370.8544 | 30103.0059 | 136868.9988 | 61.235 | 0.00012329 | 5.7266e-05 | 0.00020102 | 0.00015903 | 9.4566e-05 | 2.8573e-05 | 0.00011113 | 0.00013238 | 0.00014287 | 0.00013664 | 0.00010459 | 0.00014381 | 0.00010491 | 0.00010509 | 0.00010245 | 3.9294e-05 | 3.3424e-05 | 2.4835e-05 | 0.00013108 | 0.00013913 | 0.00010475
1718 | 72 | Day72 | 13 | Hour13 | 3 | Spring | 2117 | #N/A | Spring | 408878.9068 | 142620.0526 | 11239.7298 | 1412.8215 | 14654.2951 | 77057.7701 | 8632.2078 | 13667.4815 | 40647.8244 | 86026.7318 | 10420.279 | 31.0219 | 1696.6168 | 30.3991 | 741.6753 | 5722.2864 | 5517.4435 | 4394.7645 | 4237.4434 | 28321.7766 | 137094.8352 | 61.421 | 0.00012318 | 6.1253e-05 | 0.00019964 | 0.00015319 | 9.4101e-05 | 2.7701e-05 | 0.00010201 | 0.00013293 | 0.00014285 | 0.00013752 | 0.00010492 | 0.00014881 | 0.00010522 | 0.00010545 | 0.00010958 | 4.203e-05 | 3.2404e-05 | 2.4077e-05 | 0.00012333 | 0.00013936 | 0.00010507
1719 | 72 | Day72 | 14 | Hour14 | 3 | Spring | 2117 | #N/A | Spring | 406715.0774 | 142732.0487 | 12039.4922 | 1396.8363 | 12468.7256 | 77176.9174 | 9002.6373 | 12411.1583 | 40814.1488 | 85510.948 | 10413.7128 | 31.348 | 1936.2693 | 30.7208 | 750.114 | 6129.4554 | 5910.0369 | 4583.3547 | 4419.2826 | 24879.8839 | 136738.8096 | 62.0687 | 0.00012328 | 6.5612e-05 | 0.00019738 | 0.00013034 | 9.4247e-05 | 2.8889e-05 | 9.2631e-05 | 0.00013347 | 0.00014199 | 0.00013744 | 0.00010602 | 0.00016982 | 0.00010633 | 0.00010665 | 0.00011737 | 4.502e-05 | 3.3794e-05 | 2.511e-05 | 0.00010834 | 0.00013899 | 0.00010617
1720 | 72 | Day72 | 15 | Hour15 | 3 | Spring | 2117 | #N/A | Spring | 405638.5768 | 140110.1937 | 12237.0419 | 1345.9372 | 12072.4362 | 80007.4129 | 9359.4931 | 13783.8909 | 40200.8763 | 82965.771 | 10182.1622 | 31.4213 | 2560.9621 | 30.7705 | 750.2076 | 6230.0304 | 6007.0116 | 4765.0345 | 4594.4587 | 25856.327 | 133348.8095 | 62.1918 | 0.00012101 | 6.6688e-05 | 0.00019019 | 0.0001262 | 9.7703e-05 | 3.0035e-05 | 0.00010288 | 0.00013147 | 0.00013777 | 0.00013438 | 0.00010627 | 0.00022462 | 0.0001065 | 0.00010667 | 0.0001193 | 4.5759e-05 | 3.5134e-05 | 2.6105e-05 | 0.00011259 | 0.00013555 | 0.00010638
1721 | 72 | Day72 | 16 | Hour16 | 3 | Spring | 2117 | #N/A | Spring | 405790.5385 | 136500.9154 | 12310.8765 | 1270.2228 | 13451.4974 | 84976.4756 | 9352.3965 | 14583.4316 | 39341.3582 | 79905.8074 | 9938.4889 | 31.5429 | 3343.7946 | 30.8853 | 752.8455 | 6267.6205 | 6043.256 | 4761.4215 | 4590.975 | 28034.929 | 129185.6545 | 62.4282 | 0.0001179 | 6.7091e-05 | 0.00017949 | 0.00014061 | 0.00010377 | 3.0012e-05 | 0.00010884 | 0.00012866 | 0.00013269 | 0.00013116 | 0.00010668 | 0.00029328 | 0.0001069 | 0.00010704 | 0.00012002 | 4.6035e-05 | 3.5107e-05 | 2.6085e-05 | 0.00012208 | 0.00013132 | 0.00010679
1722 | 72 | Day72 | 17 | Hour17 | 3 | Spring | 2117 | #N/A | Spring | 408126.5311 | 130988.2562 | 11925.6226 | 1151.0638 | 12869.2146 | 96127.2114 | 10126.2811 | 16110.8109 | 38183.0851 | 76314.0043 | 9625.4809 | 31.4202 | 3892.9273 | 30.8112 | 750.3416 | 6071.4829 | 5854.1397 | 5155.4157 | 4970.8653 | 28980.0255 | 124122.5703 | 62.2314 | 0.00011313 | 6.4991e-05 | 0.00016265 | 0.00013453 | 0.00011739 | 3.2495e-05 | 0.00012024 | 0.00012487 | 0.00012672 | 0.00012703 | 0.00010626 | 0.00034144 | 0.00010664 | 0.00010668 | 0.00011626 | 4.4594e-05 | 3.8012e-05 | 2.8244e-05 | 0.00012619 | 0.00012617 | 0.00010645
1723 | 72 | Day72 | 18 | Hour18 | 3 | Spring | 2117 | #N/A | Spring | 416066.9353 | 127778.3336 | 10314.7062 | 1015.5189 | 13482.7739 | 103859.7944 | 8644.1788 | 24787.4557 | 37891.7375 | 74873.9384 | 9522.28 | 31.811 | 3074.3459 | 31.1924 | 758.8686 | 5251.3454 | 5063.3609 | 4400.859 | 4243.3198 | 38270.2296 | 122287.9559 | 63.0034 | 0.00011036 | 5.6212e-05 | 0.0001435 | 0.00014094 | 0.00012683 | 2.7739e-05 | 0.000185 | 0.00012392 | 0.00012433 | 0.00012567 | 0.00010759 | 0.00026964 | 0.00010796 | 0.0001079 | 0.00010056 | 3.8571e-05 | 3.2449e-05 | 2.411e-05 | 0.00016665 | 0.0001243 | 0.00010777
1724 | 72 | Day72 | 19 | Hour19 | 3 | Spring | 2117 | #N/A | Spring | 425400.1798 | 129065.1583 | 10298.9134 | 899.4463 | 14495.6569 | 107205.9281 | 8014.7762 | 26856.2621 | 39084.304 | 76804.5756 | 9972.2677 | 33.1945 | 1843.2645 | 32.5642 | 793.8678 | 5243.305 | 5055.6084 | 4080.4223 | 3934.3539 | 41351.919 | 125861.1473 | 65.7587 | 0.00011147 | 5.6126e-05 | 0.0001271 | 0.00015153 | 0.00013092 | 2.5719e-05 | 0.00020044 | 0.00012782 | 0.00012754 | 0.00013161 | 0.00011226 | 0.00016167 | 0.00011271 | 0.00011287 | 0.00010041 | 3.8512e-05 | 3.0086e-05 | 2.2354e-05 | 0.00018007 | 0.00012794 | 0.00011249
1725 | 72 | Day72 | 20 | Hour20 | 3 | Spring | 2117 | #N/A | Spring | 414720.8539 | 124234.4376 | 10778.2804 | 756.4577 | 15059.4829 | 101522.7994 | 7664.8413 | 26345.2217 | 39226.0716 | 76799.6105 | 10110.9566 | 33.419 | 1353.0858 | 32.8239 | 803.3653 | 5487.3567 | 5290.9237 | 3902.2661 | 3762.5752 | 41404.7045 | 126136.6388 | 66.243 | 0.0001073 | 5.8738e-05 | 0.00010689 | 0.00015742 | 0.00012398 | 2.4596e-05 | 0.00019663 | 0.00012828 | 0.00012753 | 0.00013344 | 0.00011302 | 0.00011868 | 0.00011361 | 0.00011422 | 0.00010508 | 4.0304e-05 | 2.8772e-05 | 2.1378e-05 | 0.0001803 | 0.00012822 | 0.00011331
1726 | 72 | Day72 | 21 | Hour21 | 3 | Spring | 2117 | #N/A | Spring | 390186.0335 | 118426.823 | 5784.7128 | 636.3944 | 15195.1674 | 93545.7942 | 7424.5504 | 21951.6158 | 39194.413 | 75957.3609 | 10163.5894 | 33.6502 | 1027.5526 | 33.0935 | 811.3158 | 2945.0693 | 2839.6435 | 3779.9311 | 3644.6194 | 37146.7832 | 125315.3633 | 66.7437 | 0.00010229 | 3.1525e-05 | 8.9927e-05 | 0.00015884 | 0.00011424 | 2.3825e-05 | 0.00016384 | 0.00012818 | 0.00012613 | 0.00013414 | 0.00011381 | 9.0124e-05 | 0.00011454 | 0.00011535 | 5.6396e-05 | 2.1631e-05 | 2.787e-05 | 2.0708e-05 | 0.00016176 | 0.00012738 | 0.00011417
1727 | 72 | Day72 | 22 | Hour22 | 3 | Spring | 2117 | #N/A | Spring | 359974.0404 | 110778.9395 | 4468.3844 | 538.8637 | 13875.3596 | 81216.8655 | 7577.0453 | 19070.1223 | 38193.6794 | 72819.9886 | 9882.583 | 33.4039 | 681.5259 | 32.7937 | 804.4856 | 2274.9101 | 2193.4743 | 3857.5681 | 3719.4772 | 32945.4818 | 120896.251 | 66.1976 | 9.568e-05 | 2.4351e-05 | 7.6145e-05 | 0.00014504 | 9.918e-05 | 2.4315e-05 | 0.00014233 | 0.0001249 | 0.00012092 | 0.00013043 | 0.00011297 | 5.9775e-05 | 0.00011351 | 0.00011438 | 4.3563e-05 | 1.6709e-05 | 2.8443e-05 | 2.1134e-05 | 0.00014346 | 0.00012289 | 0.00011324
1728 | 72 | Day72 | 23 | Hour23 | 3 | Spring | 2117 | #N/A | Spring | 334625.7164 | 107057.1315 | 4013.0904 | 490.9029 | 8926.4078 | 72069.8009 | 8389.9621 | 14335.4026 | 37588.3672 | 70895.7176 | 9503.2146 | 34.0913 | 470.8154 | 33.3831 | 817.4288 | 2043.1143 | 1969.9761 | 4271.4342 | 4118.528 | 23261.8105 | 117987.2994 | 67.4744 | 9.2465e-05 | 2.187e-05 | 6.9368e-05 | 9.3311e-05 | 8.801e-05 | 2.6923e-05 | 0.00010699 | 0.00012292 | 0.00011772 | 0.00012542 | 0.0001153 | 4.1294e-05 | 0.00011555 | 0.00011622 | 3.9124e-05 | 1.5006e-05 | 3.1494e-05 | 2.3401e-05 | 0.00010129 | 0.00011993 | 0.00011542
1729 | 73 | Day73 | 0 | Hour0 | 3 | Spring | 58 | 429567.0776 | Spring | 318015.7886 | 105901.8848 | 3634.7568 | 457.142 | 5984.4695 | 66318.4588 | 10158.5662 | 9468.1162 | 36968.0917 | 68873.3344 | 9072.5154 | 35.1763 | 269.4667 | 34.348 | 839.4618 | 1850.4999 | 1784.2569 | 5171.8525 | 4986.7137 | 15452.5857 | 114913.9415 | 69.5243 | 9.1468e-05 | 1.9808e-05 | 6.4597e-05 | 6.2558e-05 | 8.0987e-05 | 3.2599e-05 | 7.0666e-05 | 0.00012089 | 0.00011437 | 0.00011974 | 0.00011897 | 2.3634e-05 | 0.00011889 | 0.00011936 | 3.5436e-05 | 1.3592e-05 | 3.8133e-05 | 2.8334e-05 | 6.7288e-05 | 0.00011681 | 0.00011893
1730 | 73 | Day73 | 1 | Hour1 | 3 | Spring | 2117 | #N/A | Spring | 311697.009 | 105566.0547 | 3316.7649 | 459.3133 | 3616.5551 | 64200.7729 | 12787.5954 | 5421.3404 | 37340.0268 | 68856.6195 | 9049.1731 | 35.688 | 165.7593 | 34.7675 | 846.578 | 1688.6063 | 1628.1586 | 6510.324 | 6277.2714 | 9037.8955 | 115245.8195 | 70.4556 | 9.1178e-05 | 1.8075e-05 | 6.4904e-05 | 3.7805e-05 | 7.84e-05 | 4.1035e-05 | 4.0462e-05 | 0.00012211 | 0.00011434 | 0.00011943 | 0.0001207 | 1.4538e-05 | 0.00012034 | 0.00012037 | 3.2336e-05 | 1.2403e-05 | 4.8002e-05 | 3.5667e-05 | 3.9355e-05 | 0.00011715 | 0.00012052
1731 | 73 | Day73 | 2 | Hour2 | 3 | Spring | 2117 | #N/A | Spring | 305362.4288 | 103128.7968 | 3133.6418 | 457.7613 | 2526.9516 | 63086.0858 | 14998.8277 | 2167.6882 | 37101.9945 | 68870.9507 | 8904.6586 | 35.1427 | 86.0035 | 34.1735 | 829.752 | 1595.376 | 1538.2657 | 7636.0899 | 7362.7378 | 4694.6399 | 114877.6039 | 69.3161 | 8.9072e-05 | 1.7077e-05 | 6.4685e-05 | 2.6415e-05 | 7.7039e-05 | 4.8131e-05 | 1.6179e-05 | 0.00012133 | 0.00011436 | 0.00011752 | 0.00011885 | 7.5431e-06 | 0.00011828 | 0.00011798 | 3.055e-05 | 1.1718e-05 | 5.6303e-05 | 4.1834e-05 | 2.0443e-05 | 0.00011677 | 0.00011857
1732 | 73 | Day73 | 3 | Hour3 | 3 | Spring | 2117 | #N/A | Spring | 309043.0381 | 103966.2459 | 3126.0059 | 492.9041 | 2018.1046 | 64397.6167 | 17393.2336 | 3022.1443 | 36919.5647 | 67923.8903 | 8796.9442 | 35.1695 | 90.1079 | 34.1466 | 826.9597 | 1591.4885 | 1534.5174 | 8855.1117 | 8538.1218 | 5040.249 | 113640.3992 | 69.3161 | 8.9796e-05 | 1.7036e-05 | 6.9651e-05 | 2.1096e-05 | 7.8641e-05 | 5.5815e-05 | 2.2556e-05 | 0.00012074 | 0.00011279 | 0.0001161 | 0.00011894 | 7.9031e-06 | 0.00011819 | 0.00011758 | 3.0476e-05 | 1.1689e-05 | 6.5291e-05 | 4.8512e-05 | 2.1948e-05 | 0.00011551 | 0.00011857
1733 | 73 | Day73 | 4 | Hour4 | 3 | Spring | 2117 | #N/A | Spring | 326101.5225 | 109043.8898 | 3198.4387 | 578.8918 | 2217.2482 | 68612.6181 | 19907.6117 | 6443.4934 | 37406.6252 | 68906.3644 | 8815.4333 | 35.5719 | 68.7268 | 34.4915 | 832.1177 | 1628.3649 | 1570.0737 | 10135.2129 | 9772.3987 | 8660.7416 | 115128.423 | 70.0633 | 9.4181e-05 | 1.7431e-05 | 8.1802e-05 | 2.3178e-05 | 8.3788e-05 | 6.3883e-05 | 4.8091e-05 | 0.00012233 | 0.00011442 | 0.00011634 | 0.0001203 | 6.0278e-06 | 0.00011938 | 0.00011831 | 3.1182e-05 | 1.196e-05 | 7.4729e-05 | 5.5525e-05 | 3.7713e-05 | 0.00011703 | 0.00011985
1734 | 73 | Day73 | 5 | Hour5 | 3 | Spring | 2117 | #N/A | Spring | 356030.5225 | 117257.8055 | 5269.5718 | 710.9563 | 2735.892 | 74717.5798 | 20757.2793 | 13268.1654 | 38279.3768 | 72882.8695 | 9033.5641 | 35.5265 | 220.0026 | 34.4207 | 827.5123 | 2682.8046 | 2586.7672 | 10567.7893 | 10189.49 | 16004.0574 | 120195.8103 | 69.9472 | 0.00010128 | 2.8718e-05 | 0.00010046 | 2.8599e-05 | 9.1243e-05 | 6.661e-05 | 9.9027e-05 | 0.00012518 | 0.00012102 | 0.00011922 | 0.00012015 | 1.9296e-05 | 0.00011914 | 0.00011766 | 5.1374e-05 | 1.9705e-05 | 7.7919e-05 | 5.7895e-05 | 6.9689e-05 | 0.00012218 | 0.00011965
1735 | 73 | Day73 | 6 | Hour6 | 3 | Spring | 2117 | #N/A | Spring | 384578.2653 | 117164.1662 | 10106.8138 | 815.6997 | 5506.189 | 78325.9868 | 22149.9071 | 29692.972 | 36740.3894 | 73769.3508 | 8938.9987 | 32.4835 | 545.0077 | 31.5215 | 758.7792 | 5145.5047 | 4961.3091 | 11276.7934 | 10873.1136 | 35199.161 | 119448.7389 | 64.005 | 0.00010119 | 5.5079e-05 | 0.00011526 | 5.7558e-05 | 9.565e-05 | 7.1079e-05 | 0.00022161 | 0.00012015 | 0.0001225 | 0.00011797 | 0.00010986 | 4.7801e-05 | 0.0001091 | 0.00010788 | 9.8533e-05 | 3.7793e-05 | 8.3147e-05 | 6.178e-05 | 0.00015327 | 0.00012142 | 0.00010949
1736 | 73 | Day73 | 7 | Hour7 | 3 | Spring | 2117 | #N/A | Spring | 397769.5969 | 120541.0515 | 13674.8094 | 955.0153 | 8695.0658 | 75834.7822 | 12069.357 | 40754.6743 | 36790.0226 | 77426.9535 | 9265.6678 | 30.5183 | 977.1007 | 29.8892 | 724.6895 | 6962.0157 | 6712.7937 | 6144.6599 | 5924.6971 | 49449.74 | 123482.6439 | 60.4075 | 0.00010411 | 7.4524e-05 | 0.00013495 | 9.0892e-05 | 9.2608e-05 | 3.8731e-05 | 0.00030417 | 0.00012031 | 0.00012857 | 0.00012229 | 0.00010321 | 8.5699e-05 | 0.00010345 | 0.00010304 | 0.00013332 | 5.1135e-05 | 4.5306e-05 | 3.3663e-05 | 0.00021533 | 0.00012552 | 0.00010333
1737 | 73 | Day73 | 8 | Hour8 | 3 | Spring | 2117 | #N/A | Spring | 402505.104 | 127839.9161 | 10574.7726 | 1124.5033 | 10700.2442 | 76615.2503 | 9663.2715 | 34177.3009 | 38323.2494 | 81825.0454 | 9768.4403 | 30.1997 | 1111.8683 | 29.6599 | 721.382 | 5383.7484 | 5191.0242 | 4919.6918 | 4743.5797 | 44877.5451 | 129916.7351 | 59.8596 | 0.00011042 | 5.7629e-05 | 0.0001589 | 0.00011185 | 9.3561e-05 | 3.1009e-05 | 0.00025508 | 0.00012533 | 0.00013587 | 0.00012892 | 0.00010214 | 9.7519e-05 | 0.00010266 | 0.00010257 | 0.0001031 | 3.9543e-05 | 3.6274e-05 | 2.6952e-05 | 0.00019542 | 0.00013206 | 0.00010239
1738 | 73 | Day73 | 9 | Hour9 | 3 | Spring | 2117 | #N/A | Spring | 406836.981 | 137942.316 | 9502.4124 | 1299.9577 | 12623.9624 | 77706.6909 | 9066.0082 | 20185.2839 | 40335.4763 | 85982.3 | 10302.1801 | 31.0678 | 1084.9876 | 30.5226 | 743.815 | 4837.7965 | 4664.616 | 4615.6176 | 4450.3906 | 32809.2463 | 136619.9564 | 61.5904 | 0.00011914 | 5.1785e-05 | 0.00018369 | 0.00013196 | 9.4894e-05 | 2.9093e-05 | 0.00015065 | 0.00013191 | 0.00014278 | 0.00013596 | 0.00010507 | 9.5161e-05 | 0.00010565 | 0.00010576 | 9.2641e-05 | 3.5533e-05 | 3.4032e-05 | 2.5287e-05 | 0.00014287 | 0.00013887 | 0.00010536
1739 | 73 | Day73 | 10 | Hour10 | 3 | Spring | 2117 | #N/A | Spring | 409911.0603 | 141007.7013 | 10315.2073 | 1381.771 | 13227.9459 | 77648.5931 | 10357.4829 | 17841.9096 | 40246.8335 | 85596.7416 | 10280.1925 | 30.9394 | 1205.3864 | 30.3975 | 739.9584 | 5251.6004 | 5063.6069 | 5273.1235 | 5084.3594 | 31069.8554 | 136123.7676 | 61.3369 | 0.00012179 | 5.6215e-05 | 0.00019525 | 0.00013828 | 9.4823e-05 | 3.3237e-05 | 0.00013316 | 0.00013162 | 0.00014214 | 0.00013567 | 0.00010464 | 0.00010572 | 0.00010521 | 0.00010521 | 0.00010056 | 3.8573e-05 | 3.888e-05 | 2.8889e-05 | 0.00013529 | 0.00013837 | 0.00010492
1740 | 73 | Day73 | 11 | Hour11 | 3 | Spring | 2117 | #N/A | Spring | 411255.1176 | 141991.4439 | 11814.0674 | 1411.7291 | 14277.6401 | 77496.5521 | 8289.3847 | 18327.0534 | 39946.5052 | 85219.1691 | 10242.8913 | 30.715 | 1441.3636 | 30.2288 | 736.374 | 6014.6888 | 5799.3786 | 4220.2289 | 4069.1557 | 32604.6935 | 135408.5656 | 60.9438 | 0.00012264 | 6.4383e-05 | 0.00019949 | 0.00014925 | 9.4637e-05 | 2.6601e-05 | 0.00013678 | 0.00013063 | 0.00014151 | 0.00013518 | 0.00010388 | 0.00012642 | 0.00010463 | 0.0001047 | 0.00011518 | 4.4177e-05 | 3.1117e-05 | 2.312e-05 | 0.00014198 | 0.00013764 | 0.00010425
1741 | 73 | Day73 | 12 | Hour12 | 3 | Spring | 2117 | #N/A | Spring | 412689.2053 | 143191.8749 | 13562.67 | 1427.7255 | 15222.1212 | 76831.3654 | 8811.1784 | 14914.6136 | 40255.5422 | 85683.4867 | 10347.0177 | 30.8312 | 1640.709 | 30.3379 | 739.7315 | 6904.9241 | 6657.7459 | 4485.8806 | 4325.2978 | 30136.7348 | 136286.0466 | 61.1691 | 0.00012367 | 7.3913e-05 | 0.00020175 | 0.00015912 | 9.3825e-05 | 2.8275e-05 | 0.00011132 | 0.00013165 | 0.00014228 | 0.00013656 | 0.00010427 | 0.0001439 | 0.00010501 | 0.00010518 | 0.00013222 | 5.0716e-05 | 3.3076e-05 | 2.4576e-05 | 0.00013123 | 0.00013853 | 0.00010463
1742 | 73 | Day73 | 13 | Hour13 | 3 | Spring | 2117 | #N/A | Spring | 413358.2561 | 143080.8408 | 14823.9603 | 1415.2693 | 14643.8091 | 76797.1661 | 10212.5344 | 13664.6688 | 40315.8412 | 85518.4486 | 10389.248 | 30.8812 | 1694.161 | 30.3946 | 741.0326 | 7547.0627 | 7276.8976 | 5199.3284 | 5013.206 | 28308.4779 | 136223.5378 | 61.2758 | 0.00012358 | 8.0786e-05 | 0.00019999 | 0.00015308 | 9.3783e-05 | 3.2772e-05 | 0.00010199 | 0.00013184 | 0.00014201 | 0.00013711 | 0.00010444 | 0.00014859 | 0.0001052 | 0.00010536 | 0.00014452 | 5.5432e-05 | 3.8336e-05 | 2.8484e-05 | 0.00012327 | 0.00013847 | 0.00010482
1743 | 73 | Day73 | 14 | Hour14 | 3 | Spring | 2117 | #N/A | Spring | 413449.3432 | 143464.1758 | 16040.8991 | 1399.4807 | 12461.2914 | 77247.9785 | 11931.2211 | 12401.1142 | 40435.973 | 84932.7941 | 10389.8835 | 31.1865 | 1932.8578 | 30.6763 | 749.8113 | 8166.6214 | 7874.2777 | 6074.3332 | 5856.8879 | 24862.4055 | 135758.6506 | 61.8628 | 0.00012391 | 8.7418e-05 | 0.00019776 | 0.00013026 | 9.4333e-05 | 3.8287e-05 | 9.2556e-05 | 0.00013224 | 0.00014103 | 0.00013712 | 0.00010547 | 0.00016953 | 0.00010618 | 0.00010661 | 0.00015639 | 5.9983e-05 | 4.4788e-05 | 3.3278e-05 | 0.00010826 | 0.000138 | 0.00010582
1744 | 73 | Day73 | 15 | Hour15 | 3 | Spring | 2117 | #N/A | Spring | 413346.2232 | 140908.8413 | 16440.3032 | 1347.8131 | 12047.6739 | 80122.3976 | 13159.9164 | 13755.4002 | 39728.5868 | 82301.0366 | 10168.0247 | 31.2067 | 2554.5946 | 30.7025 | 749.7255 | 8369.963 | 8070.3402 | 6699.8773 | 6460.0392 | 25803.0741 | 132197.6481 | 61.9092 | 0.0001217 | 8.9595e-05 | 0.00019046 | 0.00012594 | 9.7844e-05 | 4.223e-05 | 0.00010266 | 0.00012992 | 0.00013666 | 0.00013419 | 0.00010554 | 0.00022406 | 0.00010627 | 0.0001066 | 0.00016028 | 6.1477e-05 | 4.94e-05 | 3.6705e-05 | 0.00011236 | 0.00013438 | 0.0001059
1745 | 73 | Day73 | 16 | Hour16 | 3 | Spring | 2117 | #N/A | Spring | 412240.1595 | 136443.5131 | 16698.2254 | 1263.9096 | 13351.7796 | 84439.9484 | 14183.6177 | 14458.1631 | 38609.9824 | 78775.0074 | 9887.029 | 31.1244 | 3318.7376 | 30.6453 | 748.4766 | 8501.2744 | 8196.951 | 7221.0563 | 6962.5613 | 27809.9428 | 127272.0187 | 61.7697 | 0.00011785 | 9.1e-05 | 0.0001786 | 0.00013957 | 0.00010312 | 4.5515e-05 | 0.00010791 | 0.00012626 | 0.00013081 | 0.00013049 | 0.00010526 | 0.00029108 | 0.00010607 | 0.00010642 | 0.00016279 | 6.2441e-05 | 5.3243e-05 | 3.956e-05 | 0.0001211 | 0.00012937 | 0.00010566
1746 | 73 | Day73 | 17 | Hour17 | 3 | Spring | 2117 | #N/A | Spring | 412224.8717 | 130267.1356 | 15881.2348 | 1140.4373 | 12725.6243 | 94894.3386 | 14967.0178 | 15858.4629 | 37309.5934 | 74954.5526 | 9564.4324 | 30.8883 | 3856.869 | 30.4472 | 743.8376 | 8085.3343 | 7795.9005 | 7619.8951 | 7347.1227 | 28584.0872 | 121828.5784 | 61.3355 | 0.00011251 | 8.6548e-05 | 0.00016115 | 0.00013303 | 0.00011588 | 4.8029e-05 | 0.00011836 | 0.00012201 | 0.00012446 | 0.00012623 | 0.00010446 | 0.00033828 | 0.00010538 | 0.00010576 | 0.00015483 | 5.9386e-05 | 5.6183e-05 | 4.1745e-05 | 0.00012447 | 0.00012384 | 0.00010492
1747 | 73 | Day73 | 18 | Hour18 | 3 | Spring | 2117 | #N/A | Spring | 419552.3514 | 126715.5786 | 14031.6897 | 1002.965 | 13301.9771 | 102495.8181 | 13818.1351 | 24398.0867 | 37009.12 | 73518.1454 | 9407.5365 | 31.2608 | 3041.1295 | 30.7813 | 750.1274 | 7143.7079 | 6887.9818 | 7034.9846 | 6783.1505 | 37700.0638 | 119934.802 | 62.0421 | 0.00010944 | 7.6469e-05 | 0.00014173 | 0.00013905 | 0.00012517 | 4.4342e-05 | 0.0001821 | 0.00012103 | 0.00012208 | 0.00012416 | 0.00010572 | 0.00026673 | 0.00010654 | 0.00010665 | 0.0001368 | 5.247e-05 | 5.1871e-05 | 3.8541e-05 | 0.00016416 | 0.00012191 | 0.00010613
1748 | 73 | Day73 | 19 | Hour19 | 3 | Spring | 2117 | #N/A | Spring | 429567.0776 | 128598.4177 | 13443.5872 | 891.1475 | 14347.953 | 106392.1128 | 12709.8678 | 26534.5804 | 38375.5563 | 75733.5419 | 9859.6537 | 32.7229 | 1828.86 | 32.2416 | 786.8348 | 6844.2976 | 6599.2896 | 6470.7519 | 6239.1159 | 40882.5334 | 123968.7519 | 64.9645 | 0.00011107 | 7.3264e-05 | 0.00012593 | 0.00014998 | 0.00012992 | 4.0786e-05 | 0.00019804 | 0.0001255 | 0.00012576 | 0.00013012 | 0.00011067 | 0.0001604 | 0.0001116 | 0.00011187 | 0.00013106 | 5.0271e-05 | 4.771e-05 | 3.545e-05 | 0.00017802 | 0.00012601 | 0.00011113
1749 | 73 | Day73 | 20 | Hour20 | 3 | Spring | 2117 | #N/A | Spring | 420552.5007 | 124895.6608 | 13087.8197 | 755.7527 | 15022.5138 | 101609.1188 | 11509.1451 | 26251.0728 | 38812.1161 | 76310.2994 | 10078.7351 | 33.1969 | 1351.948 | 32.7359 | 802.3857 | 6663.1719 | 6424.6477 | 5859.449 | 5649.696 | 41273.5866 | 125201.1506 | 65.9328 | 0.00010787 | 7.1325e-05 | 0.00010679 | 0.00015704 | 0.00012408 | 3.6933e-05 | 0.00019593 | 0.00012692 | 0.00012671 | 0.00013302 | 0.00011227 | 0.00011858 | 0.00011331 | 0.00011408 | 0.0001276 | 4.894e-05 | 4.3203e-05 | 3.2101e-05 | 0.00017973 | 0.00012727 | 0.00011278
1750 | 73 | Day73 | 21 | Hour21 | 3 | Spring | 2117 | #N/A | Spring | 395026.8579 | 119168.4146 | 7823.5194 | 637.0235 | 15183.5493 | 93625.7212 | 10115.539 | 21908.7517 | 38876.7508 | 75617.7608 | 10163.3398 | 33.4946 | 1028.2776 | 33.118 | 811.5976 | 3983.0511 | 3840.4683 | 5149.9468 | 4965.5921 | 37092.301 | 124657.8514 | 66.6126 | 0.00010293 | 4.2636e-05 | 9.0016e-05 | 0.00015872 | 0.00011433 | 3.2461e-05 | 0.00016352 | 0.00012714 | 0.00012556 | 0.00013413 | 0.00011328 | 9.0187e-05 | 0.00011463 | 0.00011539 | 7.6273e-05 | 2.9255e-05 | 3.7972e-05 | 2.8214e-05 | 0.00016152 | 0.00012671 | 0.00011395
1751 | 73 | Day73 | 22 | Hour22 | 3 | Spring | 2117 | #N/A | Spring | 363803.9009 | 111742.0775 | 5956.3068 | 541.7765 | 13932.2612 | 81273.969 | 8825.2806 | 19127.4927 | 38086.4624 | 72833.7589 | 9925.4944 | 33.4002 | 684.7139 | 32.9314 | 807.9753 | 3032.4299 | 2923.8769 | 4493.0602 | 4332.2204 | 33059.7539 | 120845.7157 | 66.3315 | 9.6512e-05 | 3.246e-05 | 7.6557e-05 | 0.00014564 | 9.925e-05 | 2.832e-05 | 0.00014276 | 0.00012455 | 0.00012094 | 0.00013099 | 0.00011296 | 6.0054e-05 | 0.00011398 | 0.00011488 | 5.8069e-05 | 2.2273e-05 | 3.3128e-05 | 2.4615e-05 | 0.00014396 | 0.00012284 | 0.00011347
1752 | 73 | Day73 | 23 | Hour23 | 3 | Spring | 2117 | #N/A | Spring | 336950.3202 | 108031.9593 | 5038.0151 | 494.49 | 8979.6214 | 71978.6945 | 8493.6365 | 14415.1416 | 37578.9258 | 71022.5562 | 9553.998 | 34.1374 | 473.804 | 33.5626 | 821.7776 | 2564.9162 | 2473.0989 | 4324.2161 | 4169.4204 | 23394.763 | 118155.4801 | 67.7 | 9.3307e-05 | 2.7456e-05 | 6.9875e-05 | 9.3867e-05 | 8.7899e-05 | 2.7256e-05 | 0.00010759 | 0.00012289 | 0.00011793 | 0.00012609 | 0.00011545 | 4.1556e-05 | 0.00011617 | 0.00011684 | 4.9116e-05 | 1.8839e-05 | 3.1884e-05 | 2.369e-05 | 0.00010187 | 0.0001201 | 0.00011581
1753 | 74 | Day74 | 0 | Hour0 | 3 | Spring | 51 | 432952.2708 | Spring | 319371.0881 | 107020.5918 | 4175.9651 | 462.0288 | 6037.501 | 66262.9949 | 9009.8748 | 9561.6052 | 37204.3443 | 69280.671 | 9167.319 | 35.4283 | 271.8944 | 34.6391 | 846.2303 | 2126.0358 | 2049.9293 | 4587.0394 | 4422.8354 | 15599.1062 | 115652.3343 | 70.0674 | 9.2434e-05 | 2.2758e-05 | 6.5288e-05 | 6.3112e-05 | 8.0919e-05 | 2.8913e-05 | 7.1363e-05 | 0.00012167 | 0.00011504 | 0.00012099 | 0.00011982 | 2.3847e-05 | 0.00011989 | 0.00012032 | 4.0712e-05 | 1.5616e-05 | 3.3821e-05 | 2.513e-05 | 6.7926e-05 | 0.00011756 | 0.00011986
1754 | 74 | Day74 | 1 | Hour1 | 3 | Spring | 2117 | #N/A | Spring | 309655.4484 | 106181.9505 | 3655.362 | 462.992 | 3635.7325 | 63307.0783 | 10059.4061 | 5458.9828 | 37538.6234 | 69123.1611 | 9144.3798 | 35.8437 | 166.6358 | 34.9246 | 850.3758 | 1860.9903 | 1794.3717 | 5121.3688 | 4938.0372 | 9094.7153 | 115806.1643 | 70.7683 | 9.1709e-05 | 1.9921e-05 | 6.5424e-05 | 3.8005e-05 | 7.7309e-05 | 3.2281e-05 | 4.0743e-05 | 0.00012276 | 0.00011478 | 0.00012068 | 0.00012122 | 1.4615e-05 | 0.00012088 | 0.00012091 | 3.5637e-05 | 1.3669e-05 | 3.7761e-05 | 2.8057e-05 | 3.9603e-05 | 0.00011772 | 0.00012105
1755 | 74 | Day74 | 2 | Hour2 | 3 | Spring | 2117 | #N/A | Spring | 305520.1569 | 105128.4045 | 3372.5327 | 468.3351 | 2574.5797 | 62554.6511 | 11140.406 | 2211.6994 | 37837.7021 | 70084.3841 | 9144.4198 | 35.7169 | 87.643 | 34.7783 | 844.9044 | 1716.9984 | 1655.5343 | 5671.7194 | 5468.6866 | 4786.2791 | 117066.506 | 70.4952 | 9.08e-05 | 1.8379e-05 | 6.6179e-05 | 2.6913e-05 | 7.639e-05 | 3.575e-05 | 1.6507e-05 | 0.00012374 | 0.00011638 | 0.00012068 | 0.0001208 | 7.6869e-06 | 0.00012038 | 0.00012013 | 3.2879e-05 | 1.2611e-05 | 4.1819e-05 | 3.1072e-05 | 2.0842e-05 | 0.000119 | 0.00012059
1756 | 74 | Day74 | 3 | Hour3 | 3 | Spring | 2117 | #N/A | Spring | 309183.768 | 106508.254 | 3309.5754 | 507.7322 | 2067.3153 | 63759.3609 | 12406.6975 | 3109.2641 | 37893.3306 | 69504.5072 | 9107.7784 | 35.9288 | 92.3438 | 34.8895 | 846.7903 | 1684.946 | 1624.6294 | 6316.4041 | 6090.2934 | 5176.5794 | 116505.6162 | 70.8183 | 9.1991e-05 | 1.8036e-05 | 7.1746e-05 | 2.161e-05 | 7.7861e-05 | 3.9813e-05 | 2.3206e-05 | 0.00012392 | 0.00011541 | 0.0001202 | 0.00012151 | 8.0992e-06 | 0.00012076 | 0.0001204 | 3.2266e-05 | 1.2376e-05 | 4.6572e-05 | 3.4604e-05 | 2.2541e-05 | 0.00011843 | 0.00012114
1757 | 74 | Day74 | 4 | Hour4 | 3 | Spring | 2117 | #N/A | Spring | 325741.593 | 111923.6445 | 3283.4288 | 598.2514 | 2277.8169 | 67801.5677 | 13764.2229 | 6648.4675 | 38542.511 | 70750.234 | 9155.0526 | 36.4245 | 70.5931 | 35.3319 | 854.0462 | 1671.6345 | 1611.7943 | 7007.5372 | 6756.6857 | 8926.2844 | 118447.7975 | 71.7564 | 9.6669e-05 | 1.7894e-05 | 8.4537e-05 | 2.3811e-05 | 8.2798e-05 | 4.4169e-05 | 4.9621e-05 | 0.00012604 | 0.00011748 | 0.00012083 | 0.00012319 | 6.1915e-06 | 0.00012229 | 0.00012143 | 3.2011e-05 | 1.2278e-05 | 5.1668e-05 | 3.8391e-05 | 3.8869e-05 | 0.0001204 | 0.00012275
1758 | 74 | Day74 | 5 | Hour5 | 3 | Spring | 2117 | #N/A | Spring | 355434.2946 | 120145.5641 | 4989.736 | 733.5634 | 2806.7345 | 73870.3489 | 14603.3663 | 13662.9406 | 39384.6288 | 74735.1563 | 9356.6755 | 36.3175 | 225.8004 | 35.212 | 848.2505 | 2540.3367 | 2449.3993 | 7434.7556 | 7168.6107 | 16469.675 | 123476.4605 | 71.5295 | 0.00010377 | 2.7193e-05 | 0.00010366 | 2.934e-05 | 9.0209e-05 | 4.6862e-05 | 0.00010197 | 0.0001288 | 0.0001241 | 0.00012349 | 0.00012283 | 1.9804e-05 | 0.00012188 | 0.00012061 | 4.8646e-05 | 1.8659e-05 | 5.4818e-05 | 4.0731e-05 | 7.1717e-05 | 0.00012551 | 0.00012236
1759 | 74 | Day74 | 6 | Hour6 | 3 | Spring | 2117 | #N/A | Spring | 383351.4096 | 119871.261 | 9413.1501 | 841.7641 | 5650.2054 | 77283.238 | 15701.3975 | 30580.1823 | 37764.4525 | 75573.8704 | 9269.9991 | 33.1693 | 559.0774 | 32.1843 | 777.4583 | 4792.3519 | 4620.7982 | 7993.777 | 7707.6206 | 36230.3877 | 122608.322 | 65.3535 | 0.00010353 | 5.1299e-05 | 0.00011895 | 5.9063e-05 | 9.4376e-05 | 5.0386e-05 | 0.00022824 | 0.0001235 | 0.00012549 | 0.00012234 | 0.00011218 | 4.9035e-05 | 0.0001114 | 0.00011054 | 9.177e-05 | 3.5199e-05 | 5.894e-05 | 4.3794e-05 | 0.00015776 | 0.00012463 | 0.00011179
1760 | 74 | Day74 | 7 | Hour7 | 3 | Spring | 2117 | #N/A | Spring | 395837.7756 | 121330.549 | 13065.7744 | 965.9197 | 8771.9606 | 74883.5559 | 9298.6498 | 41168.1332 | 37161.8057 | 78015.1391 | 9398.3357 | 30.7342 | 986.3182 | 30.0896 | 730.8105 | 6651.9484 | 6413.826 | 4734.0584 | 4564.5914 | 49940.0939 | 124575.2805 | 60.8238 | 0.00010479 | 7.1205e-05 | 0.00013649 | 9.1696e-05 | 9.1446e-05 | 2.9839e-05 | 0.00030726 | 0.00012153 | 0.00012955 | 0.00012404 | 0.00010394 | 8.6507e-05 | 0.00010415 | 0.00010391 | 0.00012738 | 4.8858e-05 | 3.4905e-05 | 2.5935e-05 | 0.00021746 | 0.00012663 | 0.00010404
1761 | 74 | Day74 | 8 | Hour8 | 3 | Spring | 2117 | #N/A | Spring | 401831.5167 | 128287.1852 | 10922.2045 | 1131.4077 | 10753.2345 | 75909.6801 | 7964.9796 | 34350.9844 | 38565.558 | 82184.2611 | 9858.9063 | 30.3434 | 1118.2469 | 29.7778 | 724.7472 | 5560.6303 | 5361.5742 | 4055.0703 | 3909.9093 | 45104.2188 | 130608.7254 | 60.1213 | 0.0001108 | 5.9523e-05 | 0.00015988 | 0.00011241 | 9.2699e-05 | 2.556e-05 | 0.00025638 | 0.00012612 | 0.00013647 | 0.00013011 | 0.00010262 | 9.8078e-05 | 0.00010307 | 0.00010305 | 0.00010648 | 4.0842e-05 | 2.9899e-05 | 2.2216e-05 | 0.00019641 | 0.00013276 | 0.00010284
1762 | 74 | Day74 | 9 | Hour9 | 3 | Spring | 2117 | #N/A | Spring | 407736.036 | 138660.7531 | 10655.5462 | 1306.5242 | 12677.0175 | 77342.2218 | 7780.7919 | 20282.0435 | 40501.7259 | 86246.2267 | 10384.5191 | 31.1978 | 1090.2519 | 30.6338 | 746.5825 | 5424.8712 | 5230.675 | 3961.298 | 3819.4939 | 32959.0611 | 137132.4717 | 61.8316 | 0.00011976 | 5.807e-05 | 0.00018462 | 0.00013252 | 9.4448e-05 | 2.4969e-05 | 0.00015138 | 0.00013245 | 0.00014321 | 0.00013705 | 0.00010551 | 9.5623e-05 | 0.00010603 | 0.00010615 | 0.00010388 | 3.9845e-05 | 2.9208e-05 | 2.1702e-05 | 0.00014352 | 0.00013939 | 0.00010577
1763 | 74 | Day74 | 10 | Hour10 | 3 | Spring | 2117 | #N/A | Spring | 412828.357 | 142165.8159 | 11865.1796 | 1390.7167 | 13312.0321 | 77619.8063 | 9581.7431 | 17974.1629 | 40505.093 | 86023.4619 | 10370.5375 | 31.1174 | 1213.9426 | 30.5276 | 744.2204 | 6040.7106 | 5824.469 | 4878.1847 | 4703.5584 | 31286.1951 | 136899.0924 | 61.6451 | 0.00012279 | 6.4662e-05 | 0.00019652 | 0.00013915 | 9.4787e-05 | 3.0748e-05 | 0.00013415 | 0.00013246 | 0.00014284 | 0.00013687 | 0.00010524 | 0.00010647 | 0.00010566 | 0.00010581 | 0.00011568 | 4.4368e-05 | 3.5968e-05 | 2.6725e-05 | 0.00013624 | 0.00013916 | 0.00010545
1764 | 74 | Day74 | 11 | Hour11 | 3 | Spring | 2117 | #N/A | Spring | 416605.5865 | 143276.7949 | 13656.9036 | 1420.2877 | 14362.846 | 78139.1709 | 8903.5235 | 18451.687 | 40201.3671 | 85643.1027 | 10297.6827 | 30.8894 | 1450.8296 | 30.3509 | 740.1505 | 6952.8996 | 6704.004 | 4532.8946 | 4370.6288 | 32814.533 | 136142.1525 | 61.2403 | 0.00012375 | 7.4426e-05 | 0.0002007 | 0.00015014 | 9.5422e-05 | 2.8571e-05 | 0.00013771 | 0.00013147 | 0.00014221 | 0.00013591 | 0.00010447 | 0.00012725 | 0.00010505 | 0.00010524 | 0.00013314 | 5.1068e-05 | 3.3422e-05 | 2.4833e-05 | 0.00014289 | 0.00013839 | 0.00010476
1765 | 74 | Day74 | 12 | Hour12 | 3 | Spring | 2117 | #N/A | Spring | 420523.0358 | 145039.742 | 15605.7481 | 1438.6493 | 15346.6013 | 78091.1406 | 10119.1398 | 15057.1443 | 40612.4397 | 86329.7601 | 10420.6777 | 31.0817 | 1655.1781 | 30.5472 | 745.186 | 7945.0806 | 7660.6675 | 5151.78 | 4967.3597 | 30403.7457 | 137362.8776 | 61.6289 | 0.00012527 | 8.5047e-05 | 0.00020329 | 0.00016042 | 9.5363e-05 | 3.2472e-05 | 0.00011238 | 0.00013281 | 0.00014335 | 0.00013753 | 0.00010512 | 0.00014517 | 0.00010573 | 0.00010595 | 0.00015214 | 5.8356e-05 | 3.7985e-05 | 2.8224e-05 | 0.00013239 | 0.00013963 | 0.00010542
1766 | 74 | Day74 | 13 | Hour13 | 3 | Spring | 2117 | #N/A | Spring | 422949.6165 | 145228.8282 | 17147.8552 | 1427.1041 | 14771.8692 | 78404.2762 | 12173.3225 | 13805.0365 | 40731.4787 | 86253.3227 | 10486.4748 | 31.1693 | 1711.1709 | 30.5951 | 747.113 | 8730.1865 | 8417.6686 | 6197.59 | 5975.7325 | 28576.9058 | 137471.2762 | 61.7644 | 0.00012543 | 9.3451e-05 | 0.00020166 | 0.00015442 | 9.5745e-05 | 3.9064e-05 | 0.00010303 | 0.0001332 | 0.00014323 | 0.0001384 | 0.00010542 | 0.00015008 | 0.0001059 | 0.00010623 | 0.00016718 | 6.4122e-05 | 4.5696e-05 | 3.3953e-05 | 0.00012444 | 0.00013974 | 0.00010565
1767 | 74 | Day74 | 14 | Hour14 | 3 | Spring | 2117 | #N/A | Spring | 424093.8268 | 145630.9504 | 18635.4646 | 1407.9361 | 12565.0792 | 79032.4558 | 14665.4718 | 12522.9181 | 40802.2066 | 85594.2494 | 10467.4903 | 31.4748 | 1951.8012 | 30.9212 | 755.4076 | 9487.547 | 9147.9176 | 7466.3743 | 7199.0975 | 25087.9973 | 136863.9463 | 62.3959 | 0.00012578 | 0.00010156 | 0.00019895 | 0.00013135 | 9.6513e-05 | 4.7061e-05 | 9.3465e-05 | 0.00013343 | 0.00014213 | 0.00013815 | 0.00010645 | 0.00017119 | 0.00010702 | 0.00010741 | 0.00018168 | 6.9685e-05 | 5.5051e-05 | 4.0904e-05 | 0.00010925 | 0.00013912 | 0.00010673
1768 | 74 | Day74 | 15 | Hour15 | 3 | Spring | 2117 | #N/A | Spring | 424342.3717 | 143102.463 | 19075.4621 | 1355.1916 | 12150.7727 | 81990.5205 | 16143.6454 | 13879.2124 | 40092.5033 | 82907.0194 | 10249.342 | 31.5018 | 2578.7841 | 30.9054 | 755.0479 | 9711.5552 | 9363.9069 | 8218.9308 | 7924.7146 | 26029.9851 | 133248.8647 | 62.4072 | 0.0001236 | 0.00010396 | 0.0001915 | 0.00012702 | 0.00010012 | 5.1805e-05 | 0.00010359 | 0.00013111 | 0.00013767 | 0.00013527 | 0.00010654 | 0.00022618 | 0.00010697 | 0.00010735 | 0.00018597 | 7.133e-05 | 6.06e-05 | 4.5027e-05 | 0.00011335 | 0.00013545 | 0.00010675
1769 | 74 | Day74 | 16 | Hour16 | 3 | Spring | 2117 | #N/A | Spring | 422845.5646 | 138352.673 | 19292.5608 | 1267.299 | 13426.0366 | 86229.291 | 17513.6989 | 14551.1962 | 38890.9563 | 79201.166 | 9964.6009 | 31.3615 | 3341.5115 | 30.7898 | 752.4231 | 9822.0829 | 9470.4779 | 8916.4421 | 8597.2568 | 27977.2328 | 128056.7232 | 62.1512 | 0.0001195 | 0.00010514 | 0.00017908 | 0.00014035 | 0.0001053 | 5.6201e-05 | 0.0001086 | 0.00012718 | 0.00013152 | 0.00013151 | 0.00010607 | 0.00029307 | 0.00010657 | 0.00010698 | 0.00018809 | 7.2142e-05 | 6.5743e-05 | 4.8848e-05 | 0.00012183 | 0.00013017 | 0.00010631
1770 | 74 | Day74 | 17 | Hour17 | 3 | Spring | 2117 | #N/A | Spring | 421220.9372 | 131504.7304 | 18424.4917 | 1138.2334 | 12751.817 | 96074.2606 | 18639.4499 | 15920.6328 | 37415.8848 | 75061.0748 | 9620.3013 | 31.0271 | 3863.2312 | 30.4883 | 745.3139 | 9380.1381 | 9044.3536 | 9489.576 | 9149.8739 | 28672.4498 | 122097.2609 | 61.5153 | 0.00011358 | 0.00010041 | 0.00016084 | 0.0001333 | 0.00011732 | 5.9814e-05 | 0.00011882 | 0.00012236 | 0.00012464 | 0.00012697 | 0.00010493 | 0.00033883 | 0.00010553 | 0.00010597 | 0.00017962 | 6.8896e-05 | 6.9969e-05 | 5.1988e-05 | 0.00012485 | 0.00012411 | 0.00010523
1771 | 74 | Day74 | 18 | Hour18 | 3 | Spring | 2117 | #N/A | Spring | 425549.8415 | 126818.488 | 16414.5878 | 995.0973 | 13248.6624 | 102782.2081 | 17712.9338 | 24261.013 | 36875.1956 | 73189.8714 | 9415.0597 | 31.1577 | 3027.3267 | 30.646 | 747.5942 | 8356.871 | 8057.7168 | 9017.8751 | 8695.0587 | 37509.6755 | 119480.1266 | 61.8036 | 0.00010953 | 8.9455e-05 | 0.00014061 | 0.00013849 | 0.00012552 | 5.6841e-05 | 0.00018107 | 0.00012059 | 0.00012153 | 0.00012426 | 0.00010538 | 0.00026552 | 0.00010607 | 0.00010629 | 0.00016003 | 6.138e-05 | 6.6491e-05 | 4.9404e-05 | 0.00016334 | 0.00012145 | 0.00010572
1772 | 74 | Day74 | 19 | Hour19 | 3 | Spring | 2117 | #N/A | Spring | 432952.2708 | 127997.6993 | 15553.8827 | 881.6845 | 14248.7999 | 106030.4319 | 16184.0497 | 26315.2049 | 38098.1151 | 75148.6155 | 9831.1627 | 32.5227 | 1816.3631 | 31.9911 | 781.7475 | 7918.6753 | 7635.2074 | 8239.5012 | 7944.5485 | 40564.0049 | 123077.8933 | 64.5139 | 0.00011055 | 8.4764e-05 | 0.00012459 | 0.00014895 | 0.00012948 | 5.1935e-05 | 0.0001964 | 0.00012459 | 0.00012479 | 0.00012975 | 0.00010999 | 0.00015931 | 0.00011073 | 0.00011115 | 0.00015164 | 5.8162e-05 | 6.0752e-05 | 4.514e-05 | 0.00017664 | 0.00012511 | 0.00011036
1773 | 74 | Day74 | 20 | Hour20 | 3 | Spring | 2117 | #N/A | Spring | 423026.722 | 124182.8357 | 14853.4238 | 747.9372 | 14911.2871 | 101202.1818 | 14643.883 | 26019.3985 | 38539.7168 | 75672.1973 | 10050.2297 | 32.9913 | 1341.5668 | 32.4999 | 796.573 | 7562.063 | 7291.3608 | 7455.3831 | 7188.4999 | 40930.6856 | 124262.1439 | 65.4912 | 0.00010726 | 8.0947e-05 | 0.00010569 | 0.00015587 | 0.00012359 | 4.6992e-05 | 0.0001942 | 0.00012603 | 0.00012566 | 0.00013264 | 0.00011158 | 0.00011767 | 0.00011249 | 0.00011326 | 0.00014481 | 5.5543e-05 | 5.497e-05 | 4.0844e-05 | 0.00017823 | 0.00012631 | 0.00011203
1774 | 74 | Day74 | 21 | Hour21 | 3 | Spring | 2117 | #N/A | Spring | 397370.6007 | 118637.9648 | 9444.2251 | 632.203 | 15093.9618 | 93330.8352 | 12733.1689 | 21774.3865 | 38637.2226 | 75026.019 | 10165.7598 | 33.3159 | 1021.8622 | 32.8608 | 806.8152 | 4808.1726 | 4636.0525 | 6482.6148 | 6250.5541 | 36868.3483 | 123829.0014 | 66.1767 | 0.00010247 | 5.1468e-05 | 8.9335e-05 | 0.00015778 | 0.00011397 | 4.0861e-05 | 0.00016251 | 0.00012635 | 0.00012458 | 0.00013416 | 0.00011267 | 8.9625e-05 | 0.00011374 | 0.00011471 | 9.2073e-05 | 3.5316e-05 | 4.7798e-05 | 3.5515e-05 | 0.00016054 | 0.00012587 | 0.0001132
1775 | 74 | Day74 | 22 | Hour22 | 3 | Spring | 2117 | #N/A | Spring | 365533.8635 | 111380.8716 | 7313.4007 | 538.7273 | 13858.5882 | 81023.8381 | 10685.9543 | 19025.1285 | 37885.4175 | 72322.8532 | 9947.5113 | 33.2323 | 681.3785 | 32.7158 | 804.2462 | 3723.3434 | 3590.0574 | 5440.3523 | 5245.6019 | 32883.7167 | 120155.7821 | 65.9481 | 9.62e-05 | 3.9856e-05 | 7.6126e-05 | 0.00014487 | 9.8944e-05 | 3.4291e-05 | 0.00014199 | 0.00012389 | 0.00012009 | 0.00013128 | 0.00011239 | 5.9762e-05 | 0.00011324 | 0.00011435 | 7.13e-05 | 2.7348e-05 | 4.0113e-05 | 2.9805e-05 | 0.00014319 | 0.00012214 | 0.00011281
1776 | 74 | Day74 | 23 | Hour23 | 3 | Spring | 2117 | #N/A | Spring | 338183.6954 | 108003.1694 | 6004.1057 | 494.1827 | 8973.0334 | 71717.6321 | 9293.6311 | 14409.4057 | 37534.8798 | 70773.6614 | 9617.8855 | 34.1287 | 473.289 | 33.4501 | 821.2409 | 3056.7649 | 2947.3407 | 4731.5033 | 4562.1278 | 23382.4391 | 117926.4267 | 67.5788 | 9.3282e-05 | 3.2721e-05 | 6.9832e-05 | 9.3798e-05 | 8.758e-05 | 2.9823e-05 | 0.00010754 | 0.00012275 | 0.00011752 | 0.00012693 | 0.00011542 | 4.1511e-05 | 0.00011578 | 0.00011677 | 5.8535e-05 | 2.2452e-05 | 3.4887e-05 | 2.5921e-05 | 0.00010182 | 0.00011987 | 0.0001156
1777 | 75 | Day75 | 0 | Hour0 | 3 | Spring | 50 | 434187.0917 | Spring | 320124.7494 | 107119.7432 | 4856.7266 | 462.5197 | 6038.6586 | 66049.5923 | 9214.9225 | 9568.0537 | 37219.009 | 69177.7145 | 9228.9955 | 35.4672 | 272.0416 | 34.5936 | 846.7115 | 2472.62 | 2384.1066 | 4691.4317 | 4523.4907 | 15606.7123 | 115625.7189 | 70.0608 | 9.2519e-05 | 2.6468e-05 | 6.5357e-05 | 6.3124e-05 | 8.0658e-05 | 2.9571e-05 | 7.1411e-05 | 0.00012172 | 0.00011487 | 0.0001218 | 0.00011995 | 2.386e-05 | 0.00011974 | 0.00012039 | 4.7349e-05 | 1.8161e-05 | 3.4591e-05 | 2.5702e-05 | 6.7959e-05 | 0.00011753 | 0.00011984
1778 | 75 | Day75 | 1 | Hour1 | 3 | Spring | 2117 | #N/A | Spring | 309520.662 | 106216.1721 | 4129.7261 | 463.5214 | 3635.8711 | 62970.1034 | 9810.2154 | 5462.0867 | 37550.2237 | 68981.0735 | 9213.4849 | 35.8436 | 166.6552 | 34.8831 | 850.8017 | 2102.495 | 2027.2311 | 4994.5028 | 4815.7126 | 9097.9578 | 115744.7821 | 70.7268 | 9.1739e-05 | 2.2506e-05 | 6.5499e-05 | 3.8007e-05 | 7.6898e-05 | 3.1481e-05 | 4.0766e-05 | 0.0001228 | 0.00011454 | 0.0001216 | 0.00012122 | 1.4617e-05 | 0.00012074 | 0.00012097 | 4.0261e-05 | 1.5443e-05 | 3.6826e-05 | 2.7362e-05 | 3.9617e-05 | 0.00011765 | 0.00012098
1779 | 75 | Day75 | 2 | Hour2 | 3 | Spring | 2117 | #N/A | Spring | 305116.442 | 105212.4204 | 3762.5332 | 469.1484 | 2576.6383 | 62138.9877 | 10645.8711 | 2215.8146 | 37883.8259 | 69986.4548 | 9220.5492 | 35.7804 | 87.7614 | 34.732 | 845.9246 | 1915.5525 | 1846.9807 | 5419.9455 | 5225.9256 | 4792.453 | 117090.8299 | 70.5123 | 9.0872e-05 | 2.0505e-05 | 6.6294e-05 | 2.6934e-05 | 7.5883e-05 | 3.4163e-05 | 1.6538e-05 | 0.00012389 | 0.00011621 | 0.00012169 | 0.00012101 | 7.6973e-06 | 0.00012021 | 0.00012027 | 3.6682e-05 | 1.407e-05 | 3.9963e-05 | 2.9693e-05 | 2.0869e-05 | 0.00011902 | 0.00012062
1780 | 75 | Day75 | 3 | Hour3 | 3 | Spring | 2117 | #N/A | Spring | 308332.371 | 106511.4458 | 3631.743 | 508.4272 | 2069.5909 | 63234.6591 | 11663.9816 | 3114.6976 | 37961.6626 | 69448.579 | 9176.5436 | 35.9713 | 92.4137 | 34.8981 | 847.7577 | 1848.9656 | 1782.7774 | 5938.2782 | 5725.7033 | 5184.2884 | 116586.7852 | 70.8695 | 9.1994e-05 | 1.9792e-05 | 7.1844e-05 | 2.1634e-05 | 7.7221e-05 | 3.743e-05 | 2.3247e-05 | 0.00012414 | 0.00011532 | 0.00012111 | 0.00012166 | 8.1054e-06 | 0.00012079 | 0.00012054 | 3.5406e-05 | 1.358e-05 | 4.3784e-05 | 3.2533e-05 | 2.2575e-05 | 0.00011851 | 0.00012123
1781 | 75 | Day75 | 4 | Hour4 | 3 | Spring | 2117 | #N/A | Spring | 324222.512 | 111790.5836 | 3513.0416 | 598.989 | 2280.1708 | 67083.6132 | 12790.8746 | 6657.1413 | 38597.9166 | 70694.2199 | 9218.4752 | 36.5146 | 70.7611 | 35.3209 | 854.8897 | 1788.5332 | 1724.5084 | 6511.9935 | 6278.8811 | 8937.312 | 118510.6117 | 71.8355 | 9.6554e-05 | 1.9145e-05 | 8.4641e-05 | 2.3835e-05 | 8.1921e-05 | 4.1046e-05 | 4.9686e-05 | 0.00012622 | 0.00011739 | 0.00012166 | 0.00012349 | 6.2063e-06 | 0.00012225 | 0.00012155 | 3.4249e-05 | 1.3137e-05 | 4.8015e-05 | 3.5676e-05 | 3.8917e-05 | 0.00012046 | 0.00012288
1782 | 75 | Day75 | 5 | Hour5 | 3 | Spring | 2117 | #N/A | Spring | 353499.0628 | 119933.7328 | 5186.4037 | 733.8041 | 2808.4448 | 73024.5183 | 13620.0416 | 13668.2368 | 39388.9865 | 74572.1446 | 9416.9275 | 36.3743 | 225.9302 | 35.1989 | 848.3188 | 2640.4627 | 2545.941 | 6934.1327 | 6685.9088 | 16476.6817 | 123378.0586 | 71.5731 | 0.00010359 | 2.8264e-05 | 0.00010369 | 2.9358e-05 | 8.9176e-05 | 4.3707e-05 | 0.00010201 | 0.00012881 | 0.00012383 | 0.00012428 | 0.00012302 | 1.9816e-05 | 0.00012183 | 0.00012062 | 5.0563e-05 | 1.9394e-05 | 5.1127e-05 | 3.7988e-05 | 7.1747e-05 | 0.00012541 | 0.00012243
1783 | 75 | Day75 | 6 | Hour6 | 3 | Spring | 2117 | #N/A | Spring | 382466.2464 | 120138.4458 | 9335.8621 | 846.8526 | 5676.8006 | 76608.7225 | 14677.9051 | 30737.6632 | 37929.5841 | 75709.5835 | 9396.9029 | 33.3299 | 561.7951 | 32.2697 | 780.5294 | 4753.0036 | 4582.8585 | 7472.7042 | 7205.2009 | 36414.4638 | 123036.0705 | 65.5996 | 0.00010376 | 5.0878e-05 | 0.00011967 | 5.9341e-05 | 9.3553e-05 | 4.7101e-05 | 0.00022941 | 0.00012404 | 0.00012572 | 0.00012402 | 0.00011272 | 4.9274e-05 | 0.00011169 | 0.00011098 | 9.1017e-05 | 3.491e-05 | 5.5098e-05 | 4.0939e-05 | 0.00015857 | 0.00012506 | 0.00011221
1784 | 75 | Day75 | 7 | Hour7 | 3 | Spring | 2117 | #N/A | Spring | 395583.8089 | 121296.2918 | 13083.0985 | 967.2811 | 8783.774 | 74553.6742 | 9265.4317 | 41226.4673 | 37222.9669 | 77986.7271 | 9417.3982 | 30.8013 | 988.068 | 30.128 | 731.7006 | 6660.7683 | 6422.3302 | 4717.1466 | 4548.2851 | 50010.2414 | 124627.0922 | 60.9293 | 0.00010476 | 7.1299e-05 | 0.00013668 | 9.182e-05 | 9.1043e-05 | 2.9733e-05 | 0.00030769 | 0.00012173 | 0.0001295 | 0.00012429 | 0.00010417 | 8.6661e-05 | 0.00010428 | 0.00010403 | 0.00012755 | 4.8923e-05 | 3.4781e-05 | 2.5843e-05 | 0.00021777 | 0.00012668 | 0.00010422
1785 | 75 | Day75 | 8 | Hour8 | 3 | Spring | 2117 | #N/A | Spring | 403431.4925 | 128603.6043 | 11441.3514 | 1133.9219 | 10772.1117 | 76063.7772 | 8326.9175 | 34423.907 | 38666.185 | 82211.721 | 9881.3204 | 30.4008 | 1120.6276 | 29.8188 | 725.8278 | 5824.9344 | 5616.417 | 4239.3374 | 4087.5801 | 45196.0187 | 130759.2264 | 60.2196 | 0.00011108 | 6.2352e-05 | 0.00016023 | 0.0001126 | 9.2887e-05 | 2.6721e-05 | 0.00025692 | 0.00012645 | 0.00013651 | 0.00013041 | 0.00010282 | 9.8287e-05 | 0.00010321 | 0.0001032 | 0.00011154 | 4.2784e-05 | 3.1258e-05 | 2.3225e-05 | 0.00019681 | 0.00013292 | 0.00010301
1786 | 75 | Day75 | 9 | Hour9 | 3 | Spring | 2117 | #N/A | Spring | 411133.2522 | 139282.0308 | 11500.6725 | 1310.1941 | 12703.7107 | 77933.8837 | 8695.3339 | 20345.1635 | 40658.9099 | 86392.0565 | 10408.039 | 31.2824 | 1093.222 | 30.673 | 748.0802 | 5855.1355 | 5645.537 | 4426.9028 | 4268.4312 | 33048.8742 | 137459.0054 | 61.9554 | 0.0001203 | 6.2675e-05 | 0.00018514 | 0.0001328 | 9.5171e-05 | 2.7903e-05 | 0.00015185 | 0.00013296 | 0.00014346 | 0.00013736 | 0.0001058 | 9.5884e-05 | 0.00010617 | 0.00010636 | 0.00011212 | 4.3005e-05 | 3.2641e-05 | 2.4253e-05 | 0.00014391 | 0.00013973 | 0.00010598
1787 | 75 | Day75 | 10 | Hour10 | 3 | Spring | 2117 | #N/A | Spring | 417720.5872 | 143044.627 | 12998.9229 | 1395.054 | 13351.0293 | 78393.3013 | 11040.9012 | 18036.5455 | 40723.539 | 86311.757 | 10398.1474 | 31.2058 | 1218.4783 | 30.5844 | 746.4942 | 6617.9135 | 6381.0094 | 5621.0603 | 5419.841 | 31387.5748 | 137433.4434 | 61.7901 | 0.00012355 | 7.084e-05 | 0.00019713 | 0.00013956 | 9.5732e-05 | 3.543e-05 | 0.00013462 | 0.00013318 | 0.00014332 | 0.00013723 | 0.00010554 | 0.00010687 | 0.00010586 | 0.00010614 | 0.00012673 | 4.8608e-05 | 4.1445e-05 | 3.0795e-05 | 0.00013668 | 0.0001397 | 0.0001057
1788 | 75 | Day75 | 11 | Hour11 | 3 | Spring | 2117 | #N/A | Spring | 422921.6061 | 144031.1146 | 15051.6815 | 1423.476 | 14402.427 | 79142.1004 | 11475.4888 | 18509.3156 | 40408.2621 | 85926.5804 | 10293.1235 | 30.9333 | 1454.9182 | 30.3993 | 741.7853 | 7662.9984 | 7388.6831 | 5842.3142 | 5633.1746 | 32911.7426 | 136627.966 | 61.3325 | 0.0001244 | 8.2027e-05 | 0.00020115 | 0.00015055 | 9.6646e-05 | 3.6825e-05 | 0.00013814 | 0.00013214 | 0.00014268 | 0.00013585 | 0.00010462 | 0.00012761 | 0.00010522 | 0.00010547 | 0.00014674 | 5.6284e-05 | 4.3077e-05 | 3.2007e-05 | 0.00014331 | 0.00013888 | 0.00010491
1789 | 75 | Day75 | 12 | Hour12 | 3 | Spring | 2117 | #N/A | Spring | 426382.6256 | 145274.499 | 17214.8376 | 1437.8998 | 15331.4282 | 78878.4132 | 13395.3252 | 15057.8449 | 40662.3644 | 86295.0795 | 10376.5119 | 31.0015 | 1653.1352 | 30.4683 | 743.8168 | 8764.2881 | 8450.5495 | 6819.7268 | 6575.5984 | 30389.2732 | 137333.9558 | 61.4698 | 0.00012547 | 9.3816e-05 | 0.00020319 | 0.00016026 | 9.6324e-05 | 4.2986e-05 | 0.00011238 | 0.00013298 | 0.00014329 | 0.00013695 | 0.00010485 | 0.00014499 | 0.00010546 | 0.00010576 | 0.00016783 | 6.4373e-05 | 5.0284e-05 | 3.7362e-05 | 0.00013233 | 0.0001396 | 0.00010515
1790 | 75 | Day75 | 13 | Hour13 | 3 | Spring | 2117 | #N/A | Spring | 429049.0362 | 145152.1629 | 19112.1799 | 1422.959 | 14717.3915 | 79018.0867 | 16328.6652 | 13768.9096 | 40654.2821 | 85961.9891 | 10402.3555 | 30.9744 | 1704.714 | 30.4435 | 743.9228 | 9730.2487 | 9381.9312 | 8313.1267 | 8015.5385 | 28486.3011 | 137018.6267 | 61.418 | 0.00012537 | 0.00010416 | 0.00020107 | 0.00015385 | 9.6495e-05 | 5.2399e-05 | 0.00010276 | 0.00013295 | 0.00014274 | 0.00013729 | 0.00010476 | 0.00014952 | 0.00010537 | 0.00010577 | 0.00018633 | 7.1468e-05 | 6.1295e-05 | 4.5543e-05 | 0.00012404 | 0.00013928 | 0.00010506
1791 | 75 | Day75 | 14 | Hour14 | 3 | Spring | 2117 | #N/A | Spring | 429135.7377 | 144833.3432 | 20814.2493 | 1397.2664 | 12456.8943 | 79191.1926 | 19588.3388 | 12424.2961 | 40498.4085 | 84842.2608 | 10344.3536 | 31.1109 | 1934.8202 | 30.6175 | 748.5857 | 10596.7934 | 10217.4559 | 9972.6671 | 9615.6717 | 24881.1904 | 135685.0228 | 61.7284 | 0.00012509 | 0.00011343 | 0.00019744 | 0.00013022 | 9.6706e-05 | 6.2859e-05 | 9.2729e-05 | 0.00013244 | 0.00014088 | 0.00013652 | 0.00010522 | 0.0001697 | 0.00010597 | 0.00010644 | 0.00020292 | 7.7832e-05 | 7.3531e-05 | 5.4635e-05 | 0.00010834 | 0.00013792 | 0.00010559
1792 | 75 | Day75 | 15 | Hour15 | 3 | Spring | 2117 | #N/A | Spring | 427840.7746 | 141583.2647 | 21337.7042 | 1337.8425 | 11986.4396 | 81547.5102 | 21536.1152 | 13695.1896 | 39579.9155 | 81801.5571 | 10084.3857 | 30.9903 | 2544.3234 | 30.4845 | 745.052 | 10863.2908 | 10474.4134 | 10964.3044 | 10571.8109 | 25681.6292 | 131465.8583 | 61.4748 | 0.00012229 | 0.00011628 | 0.00018905 | 0.0001253 | 9.9584e-05 | 6.9109e-05 | 0.00010221 | 0.00012944 | 0.00013583 | 0.00013309 | 0.00010481 | 0.00022316 | 0.00010551 | 0.00010593 | 0.00020802 | 7.979e-05 | 8.0843e-05 | 6.0068e-05 | 0.00011183 | 0.00013363 | 0.00010516
1793 | 75 | Day75 | 16 | Hour16 | 3 | Spring | 2117 | #N/A | Spring | 425682.125 | 136557.9969 | 21595.8133 | 1248.653 | 13221.0136 | 85320.4693 | 23285.6683 | 14327.8314 | 38288.7936 | 77978.5554 | 9763.0452 | 30.7758 | 3291.8085 | 30.3038 | 741.397 | 10994.6974 | 10601.1159 | 11855.0236 | 11430.6447 | 27548.845 | 126030.3943 | 61.0796 | 0.00011795 | 0.00011769 | 0.00017644 | 0.0001382 | 0.00010419 | 7.4724e-05 | 0.00010694 | 0.00012521 | 0.00012949 | 0.00012885 | 0.00010408 | 0.00028872 | 0.00010489 | 0.00010541 | 0.00021054 | 8.0755e-05 | 8.741e-05 | 6.4947e-05 | 0.00011996 | 0.00012811 | 0.00010448
1794 | 75 | Day75 | 17 | Hour17 | 3 | Spring | 2117 | #N/A | Spring | 423771.3624 | 129582.0487 | 20867.8435 | 1119.2644 | 12532.8161 | 94848.1071 | 24678.634 | 15643.8388 | 36759.6501 | 73758.6477 | 9386.9498 | 30.367 | 3800.3389 | 29.9399 | 732.9166 | 10624.0789 | 10243.7646 | 12564.1998 | 12114.4342 | 28176.6548 | 119905.2475 | 60.307 | 0.00011192 | 0.00011372 | 0.00015816 | 0.00013101 | 0.00011583 | 7.9194e-05 | 0.00011676 | 0.00012021 | 0.00012248 | 0.00012389 | 0.0001027 | 0.00033332 | 0.00010363 | 0.00010421 | 0.00020344 | 7.8033e-05 | 9.2639e-05 | 6.8833e-05 | 0.00012269 | 0.00012188 | 0.00010316
1795 | 75 | Day75 | 18 | Hour18 | 3 | Spring | 2117 | #N/A | Spring | 426345.7071 | 124748.186 | 18675.4793 | 977.1628 | 13000.3775 | 101104.8554 | 23292.3838 | 23805.7437 | 36101.7255 | 71684.7956 | 9185.3826 | 30.4627 | 2974.6074 | 30.0506 | 734.4942 | 9507.919 | 9167.5603 | 11858.4426 | 11433.9413 | 36806.1213 | 116971.9037 | 60.5133 | 0.00010775 | 0.00010178 | 0.00013808 | 0.0001359 | 0.00012347 | 7.4745e-05 | 0.00017767 | 0.00011806 | 0.00011903 | 0.00012123 | 0.00010303 | 0.00026089 | 0.00010401 | 0.00010443 | 0.00018207 | 6.9835e-05 | 8.7435e-05 | 6.4966e-05 | 0.00016027 | 0.0001189 | 0.00010351
1796 | 75 | Day75 | 19 | Hour19 | 3 | Spring | 2117 | #N/A | Spring | 434187.0917 | 126207.8588 | 17729.2522 | 868.784 | 14026.6069 | 104588.1862 | 21294.315 | 25905.9418 | 37440.446 | 73896.3372 | 9606.6197 | 31.893 | 1789.0972 | 31.4571 | 770.2966 | 9026.183 | 8703.0692 | 10841.2009 | 10453.1142 | 39932.5486 | 120943.4029 | 63.3501 | 0.00010901 | 9.6619e-05 | 0.00012277 | 0.00014662 | 0.00012772 | 6.8333e-05 | 0.00019335 | 0.00012244 | 0.00012271 | 0.00012678 | 0.00010786 | 0.00015692 | 0.00010888 | 0.00010952 | 0.00017285 | 6.6296e-05 | 7.9935e-05 | 5.9393e-05 | 0.00017389 | 0.00012294 | 0.00010837
1797 | 75 | Day75 | 20 | Hour20 | 3 | Spring | 2117 | #N/A | Spring | 423035.4643 | 122400.5195 | 16630.4375 | 736.9762 | 14679.1646 | 99850.0726 | 18809.3955 | 25621.1476 | 37886.2292 | 74437.5317 | 9813.1125 | 32.4019 | 1321.8325 | 31.9478 | 784.6952 | 8466.7628 | 8163.6747 | 9576.0974 | 9233.2981 | 40300.3122 | 122136.8734 | 64.3498 | 0.00010572 | 9.0631e-05 | 0.00010414 | 0.00015345 | 0.00012193 | 6.0359e-05 | 0.00019122 | 0.0001239 | 0.00012361 | 0.00012951 | 0.00010958 | 0.00011593 | 0.00011058 | 0.00011157 | 0.00016213 | 6.2188e-05 | 7.0607e-05 | 5.2462e-05 | 0.00017549 | 0.00012415 | 0.00011008
1798 | 75 | Day75 | 21 | Hour21 | 3 | Spring | 2117 | #N/A | Spring | 397904.9757 | 117294.3538 | 11063.8829 | 624.412 | 14901.076 | 92404.2265 | 16108.8562 | 21492.7942 | 38106.5283 | 74078.794 | 9958.4252 | 32.8081 | 1009.4222 | 32.443 | 796.9534 | 5632.7605 | 5431.1224 | 8201.2192 | 7907.637 | 36393.8701 | 122143.7475 | 65.2511 | 0.00010131 | 6.0295e-05 | 8.8234e-05 | 0.00015577 | 0.00011284 | 5.1693e-05 | 0.00016041 | 0.00012462 | 0.00012301 | 0.00013143 | 0.00011096 | 8.8534e-05 | 0.00011229 | 0.00011331 | 0.00010786 | 4.1372e-05 | 6.047e-05 | 4.493e-05 | 0.00015848 | 0.00012416 | 0.00011162
1799 | 75 | Day75 | 22 | Hour22 | 3 | Spring | 2117 | #N/A | Spring | 366465.0251 | 110516.5685 | 8556.4052 | 534.0808 | 13736.605 | 80634.7606 | 13057.8822 | 18861.991 | 37522.0541 | 71735.8148 | 9771.1347 | 32.8861 | 675.4805 | 32.4045 | 796.9571 | 4356.1724 | 4200.2328 | 6647.9304 | 6409.9518 | 32598.596 | 119029.0036 | 65.2906 | 9.5453e-05 | 4.663e-05 | 7.5469e-05 | 0.00014359 | 9.8469e-05 | 4.1903e-05 | 0.00014078 | 0.00012271 | 0.00011912 | 0.00012896 | 0.00011122 | 5.9245e-05 | 0.00011216 | 0.00011331 | 8.3418e-05 | 3.1996e-05 | 4.9017e-05 | 3.642e-05 | 0.00014195 | 0.00012099 | 0.00011168
1800 | 75 | Day75 | 23 | Hour23 | 3 | Spring | 2117 | #N/A | Spring | 339852.2601 | 107655.5423 | 7001.0686 | 490.9106 | 8918.082 | 71750.5342 | 11153.9502 | 14313.9046 | 37287.6433 | 70450.6874 | 9475.6508 | 33.8752 | 470.762 | 33.2494 | 816.3997 | 3564.3312 | 3436.7374 | 5678.6149 | 5475.3353 | 23231.9866 | 117213.9815 | 67.1246 | 9.2982e-05 | 3.8154e-05 | 6.9369e-05 | 9.3224e-05 | 8.762e-05 | 3.5793e-05 | 0.00010683 | 0.00012194 | 0.00011698 | 0.00012506 | 0.00011457 | 4.1289e-05 | 0.00011508 | 0.00011608 | 6.8255e-05 | 2.618e-05 | 4.187e-05 | 3.111e-05 | 0.00010116 | 0.00011915 | 0.00011482
1801 | 76 | Day76 | 0 | Hour0 | 3 | Spring | 68 | 423254.4846 | Spring | 321872.1707 | 107372.437 | 5023.2657 | 461.4584 | 6034.2935 | 66498.0539 | 9955.2381 | 9551.9669 | 37277.5413 | 69334.0206 | 9175.1215 | 35.5062 | 272.1519 | 34.6283 | 846.4874 | 2557.4071 | 2465.8586 | 5068.3356 | 4886.9025 | 15586.2604 | 115786.6834 | 70.1344 | 9.2738e-05 | 2.7375e-05 | 6.5207e-05 | 6.3078e-05 | 8.1206e-05 | 3.1946e-05 | 7.1291e-05 | 0.00012191 | 0.00011513 | 0.00012109 | 0.00012008 | 2.387e-05 | 0.00011986 | 0.00012036 | 4.8973e-05 | 1.8784e-05 | 3.737e-05 | 2.7767e-05 | 6.787e-05 | 0.0001177 | 0.00011997
1802 | 76 | Day76 | 1 | Hour1 | 3 | Spring | 2117 | #N/A | Spring | 310544.5517 | 106189.4826 | 4224.6294 | 461.2098 | 3630.3903 | 63146.0427 | 10546.6131 | 5439.5138 | 37580.406 | 69115.4581 | 9123.8291 | 35.9029 | 166.5608 | 34.8788 | 849.6345 | 2150.8114 | 2073.818 | 5369.412 | 5177.2011 | 9069.9041 | 115819.6931 | 70.7817 | 9.1716e-05 | 2.3023e-05 | 6.5172e-05 | 3.795e-05 | 7.7112e-05 | 3.3844e-05 | 4.0598e-05 | 0.0001229 | 0.00011477 | 0.00012041 | 0.00012142 | 1.4609e-05 | 0.00012072 | 0.0001208 | 4.1187e-05 | 1.5798e-05 | 3.959e-05 | 2.9416e-05 | 3.9495e-05 | 0.00011773 | 0.00012108
1803 | 76 | Day76 | 2 | Hour2 | 3 | Spring | 2117 | #N/A | Spring | 305798.5912 | 104975.4361 | 3849.9575 | 466.3622 | 2572.0653 | 62121.0189 | 11466.823 | 2208.501 | 37904.1016 | 70122.9619 | 9108.5615 | 35.8532 | 87.7444 | 34.7299 | 844.4749 | 1960.0613 | 1889.8962 | 5837.9024 | 5628.9207 | 4780.5663 | 117135.6249 | 70.5831 | 9.0667e-05 | 2.0981e-05 | 6.59e-05 | 2.6887e-05 | 7.5861e-05 | 3.6797e-05 | 1.6483e-05 | 0.00012396 | 0.00011644 | 0.00012021 | 0.00012126 | 7.6958e-06 | 0.00012021 | 0.00012007 | 3.7534e-05 | 1.4396e-05 | 4.3044e-05 | 3.1983e-05 | 2.0817e-05 | 0.00011907 | 0.00012074
1804 | 76 | Day76 | 3 | Hour3 | 3 | Spring | 2117 | #N/A | Spring | 307843.5745 | 105862.9016 | 3666.1753 | 503.6088 | 2059.967 | 62882.4261 | 12555.7822 | 3091.207 | 37846.2293 | 69334.8371 | 9033.8248 | 35.9527 | 92.04 | 34.7896 | 843.833 | 1866.4955 | 1799.6798 | 6392.305 | 6163.4772 | 5151.174 | 116214.8912 | 70.7423 | 9.1434e-05 | 1.998e-05 | 7.1164e-05 | 2.1534e-05 | 7.6791e-05 | 4.0291e-05 | 2.3071e-05 | 0.00012377 | 0.00011513 | 0.00011923 | 0.00012159 | 8.0726e-06 | 0.00012041 | 0.00011998 | 3.5742e-05 | 1.3709e-05 | 4.7132e-05 | 3.502e-05 | 2.2431e-05 | 0.00011813 | 0.00012101
1805 | 76 | Day76 | 4 | Hour4 | 3 | Spring | 2117 | #N/A | Spring | 322676.6937 | 110810.6435 | 3513.9985 | 591.9852 | 2264.1811 | 66394.3327 | 13633.0125 | 6590.1547 | 38403.2535 | 70407.4428 | 9076.1667 | 36.4109 | 70.4291 | 35.1428 | 849.5398 | 1789.0204 | 1724.9781 | 6940.7364 | 6692.2761 | 8854.3358 | 117886.863 | 71.5537 | 9.5707e-05 | 1.915e-05 | 8.3652e-05 | 2.3668e-05 | 8.1079e-05 | 4.3748e-05 | 4.9186e-05 | 0.00012559 | 0.00011691 | 0.00011978 | 0.00012314 | 6.1771e-06 | 0.00012164 | 0.00012079 | 3.4259e-05 | 1.314e-05 | 5.1176e-05 | 3.8025e-05 | 3.8556e-05 | 0.00011983 | 0.0001224
1806 | 76 | Day76 | 5 | Hour5 | 3 | Spring | 2117 | #N/A | Spring | 350652.1898 | 118533.454 | 5109.7176 | 724.7569 | 2787.5067 | 71871.8932 | 14347.4523 | 13519.9156 | 39139.2841 | 74207.5359 | 9272.014 | 36.2123 | 224.5796 | 34.9969 | 842.8706 | 2601.4208 | 2508.2968 | 7304.4666 | 7042.9857 | 16307.4223 | 122618.834 | 71.2092 | 0.00010238 | 2.7846e-05 | 0.00010241 | 2.9139e-05 | 8.7768e-05 | 4.6041e-05 | 0.00010091 | 0.00012799 | 0.00012322 | 0.00012237 | 0.00012247 | 1.9697e-05 | 0.00012113 | 0.00011984 | 4.9815e-05 | 1.9107e-05 | 5.3858e-05 | 4.0017e-05 | 7.101e-05 | 0.00012464 | 0.00012181
1807 | 76 | Day76 | 6 | Hour6 | 3 | Spring | 2117 | #N/A | Spring | 378033.497 | 118372.581 | 8924.2557 | 832.5292 | 5613.0716 | 75161.4411 | 15457.1229 | 30281.3646 | 37639.8819 | 75187.3663 | 9168.2517 | 33.1202 | 557.0052 | 32.0758 | 773.4298 | 4543.4497 | 4380.806 | 7869.4137 | 7587.7092 | 35894.4362 | 121995.4999 | 65.1961 | 0.00010224 | 4.8635e-05 | 0.00011764 | 5.8675e-05 | 9.1785e-05 | 4.9602e-05 | 0.00022601 | 0.00012309 | 0.00012485 | 0.000121 | 0.00011201 | 4.8853e-05 | 0.00011102 | 0.00010997 | 8.7004e-05 | 3.3371e-05 | 5.8023e-05 | 4.3112e-05 | 0.0001563 | 0.00012401 | 0.00011152
1808 | 76 | Day76 | 7 | Hour7 | 3 | Spring | 2117 | #N/A | Spring | 393096.1568 | 120401.3125 | 12504.8465 | 959.9266 | 8731.9129 | 73868.0019 | 9891.7528 | 40923.4232 | 37047.4054 | 77689.0185 | 9306.1646 | 30.6784 | 983.663 | 30.0102 | 728.0401 | 6366.373 | 6138.4735 | 5036.0145 | 4855.7383 | 49655.3362 | 124042.5886 | 60.6886 | 0.00010399 | 6.8148e-05 | 0.00013564 | 9.1278e-05 | 9.0206e-05 | 3.1743e-05 | 0.00030543 | 0.00012115 | 0.000129 | 0.00012282 | 0.00010376 | 8.6274e-05 | 0.00010387 | 0.00010351 | 0.00012191 | 4.676e-05 | 3.7132e-05 | 2.759e-05 | 0.00021622 | 0.00012609 | 0.00010381
1809 | 76 | Day76 | 8 | Hour8 | 3 | Spring | 2117 | #N/A | Spring | 402313.7592 | 128066.4881 | 11160.5874 | 1128.5669 | 10732.4166 | 75687.355 | 9005.3997 | 34267.7256 | 38531.5652 | 82038.0479 | 9794.5322 | 30.32 | 1117.4363 | 29.7388 | 723.5795 | 5681.994 | 5478.5934 | 4584.7611 | 4420.6386 | 45000.1422 | 130364.1453 | 60.0588 | 0.00011061 | 6.0822e-05 | 0.00015947 | 0.00011219 | 9.2428e-05 | 2.8898e-05 | 0.00025576 | 0.00012601 | 0.00013623 | 0.00012926 | 0.00010254 | 9.8007e-05 | 0.00010293 | 0.00010288 | 0.00010881 | 4.1734e-05 | 3.3805e-05 | 2.5117e-05 | 0.00019595 | 0.00013251 | 0.00010274
1810 | 76 | Day76 | 9 | Hour9 | 3 | Spring | 2117 | #N/A | Spring | 410526.1101 | 138867.8607 | 11338.8401 | 1305.0415 | 12664.8498 | 77643.3586 | 9553.2624 | 20266.636 | 40483.3254 | 86167.8185 | 10336.6923 | 31.173 | 1090.4514 | 30.6022 | 746.1981 | 5772.7446 | 5566.0954 | 4863.6848 | 4689.5776 | 32931.4859 | 136987.8362 | 61.7753 | 0.00011994 | 6.1793e-05 | 0.00018441 | 0.00013239 | 9.4816e-05 | 3.0656e-05 | 0.00015126 | 0.00013239 | 0.00014308 | 0.00013642 | 0.00010543 | 9.5641e-05 | 0.00010592 | 0.0001061 | 0.00011054 | 4.24e-05 | 3.5861e-05 | 2.6646e-05 | 0.0001434 | 0.00013925 | 0.00010567
1811 | 76 | Day76 | 10 | Hour10 | 3 | Spring | 2117 | #N/A | Spring | 416581.2008 | 142448.704 | 12803.1165 | 1387.6313 | 13295.4876 | 77930.1703 | 11966.7703 | 17942.642 | 40498.1787 | 85962.7864 | 10325.6274 | 31.0664 | 1214.4708 | 30.4774 | 744.0717 | 6518.226 | 6284.8905 | 6092.4317 | 5874.3386 | 31238.1296 | 136786.5925 | 61.5438 | 0.00012303 | 6.9773e-05 | 0.00019608 | 0.00013898 | 9.5166e-05 | 3.8401e-05 | 0.00013392 | 0.00013244 | 0.00014274 | 0.00013627 | 0.00010507 | 0.00010652 | 0.00010549 | 0.00010579 | 0.00012482 | 4.7876e-05 | 4.4921e-05 | 3.3377e-05 | 0.00013603 | 0.00013904 | 0.00010528
1812 | 76 | Day76 | 11 | Hour11 | 3 | Spring | 2117 | #N/A | Spring | 420061.7831 | 143268.801 | 14613.421 | 1415.0726 | 14320.3414 | 78482.1385 | 11681.2505 | 18384.0822 | 40071.9108 | 85318.5536 | 10258.7869 | 30.7105 | 1447.9626 | 30.2335 | 738.5181 | 7439.8746 | 7173.5465 | 5947.07 | 5734.1805 | 32704.4235 | 135649.2513 | 60.944 | 0.00012374 | 7.9639e-05 | 0.00019996 | 0.0001497 | 9.5841e-05 | 3.7485e-05 | 0.00013721 | 0.00013104 | 0.00014167 | 0.00013539 | 0.00010386 | 0.000127 | 0.00010464 | 0.000105 | 0.00014247 | 5.4645e-05 | 4.3849e-05 | 3.2581e-05 | 0.00014241 | 0.00013789 | 0.00010425
1813 | 76 | Day76 | 12 | Hour12 | 3 | Spring | 2117 | #N/A | Spring | 422504.4927 | 144349.3708 | 16609.8716 | 1429.3549 | 15246.2208 | 78040.535 | 13102.2558 | 14953.1092 | 40316.2169 | 85651.7402 | 10358.8599 | 30.792 | 1645.1331 | 30.2992 | 740.7333 | 8456.2924 | 8153.5792 | 6670.5215 | 6431.7343 | 30199.33 | 136326.8169 | 61.0912 | 0.00012467 | 9.0519e-05 | 0.00020198 | 0.00015937 | 9.5301e-05 | 4.2045e-05 | 0.0001116 | 0.00013184 | 0.00014223 | 0.00013671 | 0.00010414 | 0.00014429 | 0.00010487 | 0.00010532 | 0.00016193 | 6.2111e-05 | 4.9183e-05 | 3.6544e-05 | 0.0001315 | 0.00013857 | 0.0001045
1814 | 76 | Day76 | 13 | Hour13 | 3 | Spring | 2117 | #N/A | Spring | 423254.4846 | 143632.8052 | 18347.4217 | 1412.0766 | 14590.9255 | 77835.8974 | 15573.5023 | 13646.1671 | 40252.5277 | 85086.6817 | 10385.746 | 30.6543 | 1691.3179 | 30.1661 | 738.5952 | 9340.9008 | 9006.5209 | 7928.6639 | 7644.8384 | 28237.0926 | 135724.9554 | 60.8205 | 0.00012406 | 9.9988e-05 | 0.00019954 | 0.00015252 | 9.5051e-05 | 4.9975e-05 | 0.00010185 | 0.00013164 | 0.00014129 | 0.00013707 | 0.00010367 | 0.00014834 | 0.00010441 | 0.00010501 | 0.00017887 | 6.8608e-05 | 5.846e-05 | 4.3437e-05 | 0.00012296 | 0.00013796 | 0.00010404
1815 | 76 | Day76 | 14 | Hour14 | 3 | Spring | 2117 | #N/A | Spring | 422838.181 | 143221.3728 | 19831.7823 | 1388.0905 | 12365.8957 | 78111.6134 | 18311.0003 | 12339.0616 | 40167.5546 | 84048.739 | 10327.4367 | 30.833 | 1921.1053 | 30.3254 | 743.3704 | 10096.6072 | 9735.175 | 9322.3582 | 8988.6421 | 24704.9573 | 134543.7303 | 61.1583 | 0.0001237 | 0.00010808 | 0.00019615 | 0.00012926 | 9.5388e-05 | 5.876e-05 | 9.2093e-05 | 0.00013136 | 0.00013956 | 0.0001363 | 0.00010428 | 0.00016849 | 0.00010496 | 0.00010569 | 0.00019334 | 7.4159e-05 | 6.8736e-05 | 5.1072e-05 | 0.00010758 | 0.00013676 | 0.00010462
1816 | 76 | Day76 | 15 | Hour15 | 3 | Spring | 2117 | #N/A | Spring | 420843.6985 | 139814.2812 | 20177.6056 | 1328.8917 | 11909.4522 | 80451.5524 | 19904.086 | 13610.3629 | 39268.6069 | 80991.1503 | 10060.8973 | 30.7183 | 2526.2859 | 30.1853 | 739.6225 | 10272.6702 | 9904.9354 | 10133.418 | 9770.668 | 25519.8151 | 130320.6545 | 60.9036 | 0.00012076 | 0.00010996 | 0.00018778 | 0.00012449 | 9.8246e-05 | 6.3872e-05 | 0.00010158 | 0.00012842 | 0.00013449 | 0.00013278 | 0.00010389 | 0.00022157 | 0.00010448 | 0.00010516 | 0.00019671 | 7.5452e-05 | 7.4716e-05 | 5.5516e-05 | 0.00011113 | 0.00013247 | 0.00010418
1817 | 76 | Day76 | 16 | Hour16 | 3 | Spring | 2117 | #N/A | Spring | 416188.1621 | 134125.6608 | 20209.1069 | 1236.0738 | 13086.8691 | 83781.5087 | 21035.8427 | 14192.5973 | 37852.2452 | 76895.2194 | 9722.3152 | 30.422 | 3256.943 | 29.9417 | 733.4163 | 10288.7079 | 9920.399 | 10709.6094 | 10326.2333 | 27279.4664 | 124469.7797 | 60.3638 | 0.00011584 | 0.00011013 | 0.00017467 | 0.0001368 | 0.00010231 | 6.7504e-05 | 0.00010593 | 0.00012379 | 0.00012769 | 0.00012831 | 0.00010289 | 0.00028566 | 0.00010363 | 0.00010428 | 0.00019702 | 7.557e-05 | 7.8965e-05 | 5.8672e-05 | 0.00011879 | 0.00012652 | 0.00010326
1818 | 76 | Day76 | 17 | Hour17 | 3 | Spring | 2117 | #N/A | Spring | 411069.8102 | 126321.9091 | 19119.4859 | 1102.2195 | 12350.7516 | 92433.2969 | 21846.0029 | 15434.5851 | 36183.127 | 72431.4023 | 9325.3202 | 29.9042 | 3740.4078 | 29.4564 | 721.9413 | 9733.9683 | 9385.5176 | 11122.072 | 10723.9309 | 27785.3367 | 117939.8494 | 59.3607 | 0.0001091 | 0.0001042 | 0.00015575 | 0.00012911 | 0.00011288 | 7.0104e-05 | 0.0001152 | 0.00011833 | 0.00012027 | 0.00012307 | 0.00010114 | 0.00032806 | 0.00010196 | 0.00010265 | 0.0001864 | 7.1495e-05 | 8.2006e-05 | 6.0932e-05 | 0.00012099 | 0.00011988 | 0.00010154
1819 | 76 | Day76 | 18 | Hour18 | 3 | Spring | 2117 | #N/A | Spring | 412049.2911 | 120994.3103 | 16963.3136 | 959.9007 | 12779.1271 | 98053.2887 | 20303.8474 | 23400.4708 | 35490.5988 | 70288.9038 | 9114.4261 | 29.9109 | 2919.9181 | 29.4958 | 721.7788 | 8636.2341 | 8327.0795 | 10336.9415 | 9966.9059 | 36179.5979 | 114893.9287 | 59.4067 | 0.0001045 | 9.2445e-05 | 0.00013564 | 0.00013358 | 0.00011974 | 6.5155e-05 | 0.00017465 | 0.00011606 | 0.00011672 | 0.00012029 | 0.00010116 | 0.0002561 | 0.00010209 | 0.00010262 | 0.00016538 | 6.3432e-05 | 7.6217e-05 | 5.6631e-05 | 0.00015754 | 0.00011679 | 0.00010162
1820 | 76 | Day76 | 19 | Hour19 | 3 | Spring | 2117 | #N/A | Spring | 416930.2687 | 121359.8719 | 16041.7362 | 847.7732 | 13704.403 | 100547.8487 | 18408.0341 | 25302.3337 | 36605.1344 | 72080.8033 | 9471.718 | 31.1499 | 1746.358 | 30.719 | 752.3854 | 8167.0476 | 7874.6886 | 9371.7593 | 9036.2748 | 39006.7367 | 118157.6556 | 61.8688 | 0.00010482 | 8.7423e-05 | 0.0001198 | 0.00014326 | 0.00012279 | 5.9071e-05 | 0.00018884 | 0.00011971 | 0.00011969 | 0.000125 | 0.00010535 | 0.00015317 | 0.00010632 | 0.00010698 | 0.00015639 | 5.9986e-05 | 6.91e-05 | 5.1343e-05 | 0.00016985 | 0.00012011 | 0.00010583
1821 | 76 | Day76 | 20 | Hour20 | 3 | Spring | 2117 | #N/A | Spring | 408259.6383 | 118092.7244 | 15337.859 | 720.7401 | 14375.2559 | 96287.9985 | 16525.2168 | 25082.6493 | 37166.0883 | 72865.989 | 9680.8139 | 31.7332 | 1293.2407 | 31.2892 | 768.04 | 7808.6949 | 7529.164 | 8413.1936 | 8112.0232 | 39457.9052 | 119712.8912 | 63.0224 | 0.000102 | 8.3587e-05 | 0.00010185 | 0.00015027 | 0.00011758 | 5.3029e-05 | 0.00018721 | 0.00012154 | 0.000121 | 0.00012776 | 0.00010732 | 0.00011343 | 0.0001083 | 0.0001092 | 0.00014953 | 5.7354e-05 | 6.2033e-05 | 4.6091e-05 | 0.00017182 | 0.00012169 | 0.0001078
1822 | 76 | Day76 | 21 | Hour21 | 3 | Spring | 2117 | #N/A | Spring | 387994.6014 | 114413.006 | 10189.0128 | 614.4275 | 14673.7307 | 90108.9388 | 14593.8432 | 21180.8544 | 37596.3253 | 72922.441 | 9860.5462 | 32.3295 | 993.0542 | 31.9322 | 784.1596 | 5187.3533 | 5001.6595 | 7429.9073 | 7163.936 | 35854.5851 | 120379.3125 | 64.2618 | 9.8819e-05 | 5.5527e-05 | 8.6823e-05 | 0.00015339 | 0.00011004 | 4.6832e-05 | 0.00015808 | 0.00012295 | 0.00012109 | 0.00013014 | 0.00010934 | 8.7098e-05 | 0.00011052 | 0.00011149 | 9.9334e-05 | 3.8101e-05 | 5.4783e-05 | 4.0705e-05 | 0.00015613 | 0.00012236 | 0.00010992
1823 | 76 | Day76 | 22 | Hour22 | 3 | Spring | 2117 | #N/A | Spring | 361623.0411 | 109189.4284 | 8026.6736 | 529.6887 | 13622.5123 | 79587.2119 | 12333.5376 | 18715.0084 | 37257.9296 | 71077.0456 | 9758.9084 | 32.6373 | 669.815 | 32.139 | 790.5054 | 4086.4795 | 3940.1941 | 6279.1575 | 6054.3801 | 32337.5207 | 118093.8836 | 64.7763 | 9.4307e-05 | 4.3743e-05 | 7.4849e-05 | 0.0001424 | 9.719e-05 | 3.9578e-05 | 0.00013968 | 0.00012184 | 0.00011803 | 0.00012879 | 0.00011038 | 5.8748e-05 | 0.00011124 | 0.0001124 | 7.8253e-05 | 3.0015e-05 | 4.6298e-05 | 3.44e-05 | 0.00014081 | 0.00012004 | 0.00011081
1824 | 76 | Day76 | 23 | Hour23 | 3 | Spring | 2117 | #N/A | Spring | 336301.5799 | 107194.8979 | 6722.5939 | 491.4594 | 8858.0371 | 71720.1213 | 10953.2993 | 14223.6186 | 36716.2888 | 68556.1047 | 9488.284 | 33.9093 | 493.4806 | 33.2202 | 816.2647 | 3422.5563 | 3300.0377 | 5576.461 | 5376.8383 | 23081.6558 | 114760.6775 | 67.1295 | 9.2584e-05 | 3.6636e-05 | 6.9447e-05 | 9.2596e-05 | 8.7583e-05 | 3.5149e-05 | 0.00010616 | 0.00012007 | 0.00011384 | 0.00012522 | 0.00011468 | 4.3282e-05 | 0.00011498 | 0.00011606 | 6.554e-05 | 2.5138e-05 | 4.1117e-05 | 3.055e-05 | 0.00010051 | 0.00011665 | 0.00011483
1825 | 77 | Day77 | 0 | Hour0 | 3 | Spring | 86 | 395470.0146 | Spring | 317524.717 | 116227.1178 | 5606.361 | 519.806 | 6060.6568 | 76740.2983 | 11349.6266 | 9688.052 | 31026.3098 | 51455.4494 | 7267.9872 | 39.0948 | 576.8587 | 37.9761 | 929.1225 | 2854.2682 | 2752.0928 | 5778.2362 | 5571.3904 | 15748.7088 | 89749.7464 | 77.0709 | 0.00010039 | 3.0553e-05 | 7.3452e-05 | 6.3354e-05 | 9.3713e-05 | 3.6421e-05 | 7.2307e-05 | 0.00010146 | 8.5443e-05 | 9.592e-05 | 0.00013222 | 5.0595e-05 | 0.00013144 | 0.0001321 | 5.4657e-05 | 2.0964e-05 | 4.2604e-05 | 3.1656e-05 | 6.8578e-05 | 9.123e-05 | 0.00013184
1826 | 77 | Day77 | 1 | Hour1 | 3 | Spring | 2117 | #N/A | Spring | 305346.1391 | 116180.1543 | 4828.131 | 528.4709 | 3798.0144 | 73325.3687 | 11629.078 | 7033.0662 | 30855.885 | 48714.3815 | 7140.5455 | 40.2321 | 287.4028 | 38.9334 | 946.4753 | 2458.0616 | 2370.0694 | 5920.5084 | 5708.5696 | 10831.0806 | 86710.8119 | 79.1656 | 0.00010034 | 2.6312e-05 | 7.4677e-05 | 3.9702e-05 | 8.9543e-05 | 3.7318e-05 | 5.2491e-05 | 0.00010091 | 8.0891e-05 | 9.4238e-05 | 0.00013607 | 2.5207e-05 | 0.00013476 | 0.00013457 | 4.707e-05 | 1.8054e-05 | 4.3653e-05 | 3.2435e-05 | 4.7164e-05 | 8.8141e-05 | 0.00013542
1827 | 77 | Day77 | 2 | Hour2 | 3 | Spring | 2117 | #N/A | Spring | 298737.2403 | 118013.3944 | 4476.0558 | 551.233 | 3198.9792 | 72272.2349 | 12750.3032 | 2711.2616 | 30325.6699 | 46350.0236 | 6825.3855 | 41.4583 | 211.3905 | 39.9815 | 969.8687 | 2278.8158 | 2197.2401 | 6491.3381 | 6258.9651 | 5910.2409 | 83501.079 | 81.4398 | 0.00010193 | 2.4393e-05 | 7.7893e-05 | 3.344e-05 | 8.8257e-05 | 4.0916e-05 | 2.0236e-05 | 9.9172e-05 | 7.6965e-05 | 9.0079e-05 | 0.00014021 | 1.854e-05 | 0.00013838 | 0.0001379 | 4.3638e-05 | 1.6738e-05 | 4.7862e-05 | 3.5563e-05 | 2.5736e-05 | 8.4878e-05 | 0.00013931
1828 | 77 | Day77 | 3 | Hour3 | 3 | Spring | 2117 | #N/A | Spring | 297282.8413 | 117768.1215 | 4207.7016 | 585.5788 | 2404.1995 | 74614.8867 | 13692.2196 | 2715.9799 | 29523.9414 | 44021.5364 | 6552.6676 | 41.5946 | 147.1706 | 40.0014 | 967.2417 | 2142.1933 | 2065.5083 | 6970.8795 | 6721.3402 | 5120.1795 | 80098.1453 | 81.596 | 0.00010172 | 2.2931e-05 | 8.2746e-05 | 2.5132e-05 | 9.1118e-05 | 4.3938e-05 | 2.0271e-05 | 9.655e-05 | 7.3099e-05 | 8.648e-05 | 0.00014067 | 1.2908e-05 | 0.00013845 | 0.00013752 | 4.1022e-05 | 1.5734e-05 | 5.1398e-05 | 3.819e-05 | 2.2296e-05 | 8.1419e-05 | 0.00013958
1829 | 77 | Day77 | 4 | Hour4 | 3 | Spring | 2117 | #N/A | Spring | 301912.5396 | 121408.3954 | 4134.7877 | 671.7718 | 1658.5964 | 74045.0071 | 15016.8458 | 3588.053 | 29717.2336 | 44001.6803 | 6559.7728 | 42.2877 | 47.3152 | 40.5711 | 980.2217 | 2105.0719 | 2029.7158 | 7645.2631 | 7371.5826 | 5246.6494 | 80278.6866 | 82.8588 | 0.00010486 | 2.2533e-05 | 9.4926e-05 | 1.7338e-05 | 9.0422e-05 | 4.8189e-05 | 2.678e-05 | 9.7182e-05 | 7.3066e-05 | 8.6574e-05 | 0.00014302 | 4.1499e-06 | 0.00014043 | 0.00013937 | 4.0311e-05 | 1.5462e-05 | 5.637e-05 | 4.1884e-05 | 2.2846e-05 | 8.1602e-05 | 0.00014174
1830 | 77 | Day77 | 5 | Hour5 | 3 | Spring | 2117 | #N/A | Spring | 312439.3152 | 125868.9478 | 6095.6799 | 795.8902 | 2183.7355 | 75751.1635 | 15997.2541 | 3759.3982 | 29780.2358 | 44478.1671 | 6575.683 | 42.3754 | 89.8345 | 40.6438 | 980.3064 | 3103.3865 | 2992.2934 | 8144.4012 | 7852.8529 | 5943.1337 | 80834.0859 | 83.0192 | 0.00010871 | 3.322e-05 | 0.00011246 | 2.2827e-05 | 9.2506e-05 | 5.1335e-05 | 2.8058e-05 | 9.7389e-05 | 7.3857e-05 | 8.6784e-05 | 0.00014331 | 7.8791e-06 | 0.00014068 | 0.00013938 | 5.9428e-05 | 2.2794e-05 | 6.0051e-05 | 4.4619e-05 | 2.5879e-05 | 8.2167e-05 | 0.00014201
1831 | 77 | Day77 | 6 | Hour6 | 3 | Spring | 2117 | #N/A | Spring | 326892.9071 | 126341.8952 | 9722.4633 | 909.5073 | 3504.7889 | 78968.2881 | 17301.2095 | 10576.1706 | 28612.0946 | 43416.5092 | 6340.6126 | 40.5368 | 182.6164 | 38.9315 | 937.2833 | 4949.8271 | 4772.6362 | 8808.2611 | 8492.9484 | 14080.9594 | 78369.2164 | 79.4683 | 0.00010912 | 5.2985e-05 | 0.00012852 | 3.6637e-05 | 9.6434e-05 | 5.552e-05 | 7.8936e-05 | 9.3568e-05 | 7.2094e-05 | 8.3681e-05 | 0.0001371 | 1.6017e-05 | 0.00013475 | 0.00013326 | 9.4786e-05 | 3.6356e-05 | 6.4946e-05 | 4.8256e-05 | 6.1315e-05 | 7.9661e-05 | 0.00013594
1832 | 77 | Day77 | 7 | Hour7 | 3 | Spring | 2117 | #N/A | Spring | 342962.3973 | 127080.9299 | 10989.8715 | 998.2657 | 7362.7785 | 81321.4211 | 12251.1761 | 26932.5761 | 26895.194 | 41817.0123 | 6028.1978 | 38.2423 | 317.0143 | 37.0733 | 892.6443 | 5595.0804 | 5394.7911 | 6237.2263 | 6013.9499 | 34295.3546 | 74740.4041 | 75.3156 | 0.00010976 | 5.9892e-05 | 0.00014106 | 7.6966e-05 | 9.9308e-05 | 3.9314e-05 | 0.00020101 | 8.7954e-05 | 6.9438e-05 | 7.9558e-05 | 0.00012934 | 2.7804e-05 | 0.00012832 | 0.00012692 | 0.00010714 | 4.1095e-05 | 4.5989e-05 | 3.417e-05 | 0.00014934 | 7.5973e-05 | 0.00012883
1833 | 77 | Day77 | 8 | Hour8 | 3 | Spring | 2117 | #N/A | Spring | 361295.5999 | 130547.7059 | 10691.9634 | 1078.0207 | 10369.5395 | 86466.0317 | 11809.4549 | 35642.9807 | 26150.6233 | 41106.7404 | 5904.7003 | 37.1037 | 583.5891 | 36.1076 | 871.0389 | 5443.4117 | 5248.5517 | 6012.3405 | 5797.1144 | 46012.5202 | 73162.064 | 73.2113 | 0.00011275 | 5.8268e-05 | 0.00015233 | 0.0001084 | 0.00010559 | 3.7896e-05 | 0.00026602 | 8.5519e-05 | 6.8259e-05 | 7.7928e-05 | 0.00012549 | 5.1185e-05 | 0.00012498 | 0.00012385 | 0.00010424 | 3.9981e-05 | 4.433e-05 | 3.2938e-05 | 0.00020036 | 7.4368e-05 | 0.00012523
1834 | 77 | Day77 | 9 | Hour9 | 3 | Spring | 2117 | #N/A | Spring | 376376.8943 | 133945.0417 | 10623.2252 | 1125.7837 | 15274.8919 | 90014.8188 | 12286.7658 | 38808.6818 | 25758.3652 | 40755.1324 | 5849.1515 | 36.5314 | 1000.4474 | 35.6648 | 862.3928 | 5408.4162 | 5214.809 | 6255.3454 | 6031.4204 | 54083.5737 | 72362.6491 | 72.1961 | 0.00011569 | 5.7893e-05 | 0.00015908 | 0.00015967 | 0.00010992 | 3.9428e-05 | 0.00028965 | 8.4236e-05 | 6.7675e-05 | 7.7195e-05 | 0.00012355 | 8.7747e-05 | 0.00012344 | 0.00012262 | 0.00010357 | 3.9724e-05 | 4.6122e-05 | 3.427e-05 | 0.00023551 | 7.3556e-05 | 0.0001235
1835 | 77 | Day77 | 10 | Hour10 | 3 | Spring | 2117 | #N/A | Spring | 385121.8831 | 133345.5436 | 11858.7782 | 1127.095 | 22255.0751 | 90242.8575 | 14972.656 | 38024.761 | 25257.3159 | 40012.8233 | 5753.9621 | 35.6826 | 1355.8905 | 34.8012 | 844.6409 | 6037.4516 | 5821.3266 | 7622.7655 | 7349.8904 | 60279.8361 | 71024.1013 | 70.4839 | 0.00011517 | 6.4627e-05 | 0.00015927 | 0.00023264 | 0.0001102 | 4.8047e-05 | 0.0002838 | 8.2597e-05 | 6.6442e-05 | 7.5939e-05 | 0.00012068 | 0.00011892 | 0.00012045 | 0.00012009 | 0.00011561 | 4.4345e-05 | 5.6205e-05 | 4.1761e-05 | 0.00026249 | 7.2195e-05 | 0.00012057
1836 | 77 | Day77 | 11 | Hour11 | 3 | Spring | 2117 | #N/A | Spring | 389094.4062 | 136111.6859 | 14258.2744 | 1146.1223 | 24794.5172 | 93044.4216 | 15005.0495 | 30117.6531 | 25499.6948 | 40577.0576 | 5856.9143 | 36.0402 | 1753.1573 | 35.2929 | 858.5254 | 7259.065 | 6999.2094 | 7639.2575 | 7365.792 | 54912.1703 | 71933.6666 | 71.333 | 0.00011756 | 7.7703e-05 | 0.00016196 | 0.00025919 | 0.00011362 | 4.8151e-05 | 0.00022478 | 8.339e-05 | 6.7379e-05 | 7.7298e-05 | 0.00012189 | 0.00015376 | 0.00012216 | 0.00012207 | 0.00013901 | 5.3317e-05 | 5.6326e-05 | 4.1851e-05 | 0.00023911 | 7.312e-05 | 0.00012202
1837 | 77 | Day77 | 12 | Hour12 | 3 | Spring | 2117 | #N/A | Spring | 390274.4782 | 135092.9217 | 16857.2176 | 1130.198 | 26306.5951 | 91906.3458 | 16855.3685 | 27500.3873 | 25353.32 | 40334.9958 | 5851.7432 | 35.8646 | 2159.2465 | 35.1429 | 855.1312 | 8582.2193 | 8274.9983 | 8581.2779 | 8274.0906 | 53806.9824 | 71540.059 | 71.0075 | 0.00011668 | 9.1867e-05 | 0.00015971 | 0.00027499 | 0.00011223 | 5.4089e-05 | 0.00020525 | 8.2911e-05 | 6.6977e-05 | 7.7229e-05 | 0.00012129 | 0.00018938 | 0.00012164 | 0.00012158 | 0.00016434 | 6.3036e-05 | 6.3272e-05 | 4.7012e-05 | 0.0002343 | 7.272e-05 | 0.00012146
1838 | 77 | Day77 | 13 | Hour13 | 3 | Spring | 2117 | #N/A | Spring | 390017.9306 | 135272.1096 | 19101.3761 | 1113.6589 | 26057.3567 | 91865.5453 | 20161.9032 | 21609.744 | 25386.5527 | 40384.1949 | 5867.8102 | 36.0073 | 2266.1243 | 35.3071 | 860.2406 | 9724.7484 | 9376.6277 | 10264.6759 | 9897.2273 | 47667.1006 | 71638.5578 | 71.3144 | 0.00011683 | 0.0001041 | 0.00015737 | 0.00027239 | 0.00011218 | 6.4699e-05 | 0.00016128 | 8.302e-05 | 6.7059e-05 | 7.7441e-05 | 0.00012178 | 0.00019876 | 0.00012221 | 0.00012231 | 0.00018622 | 7.1427e-05 | 7.5684e-05 | 5.6235e-05 | 0.00020757 | 7.282e-05 | 0.00012199
1839 | 77 | Day77 | 14 | Hour14 | 3 | Spring | 2117 | #N/A | Spring | 389811.1943 | 134416.4133 | 20741.9936 | 1079.9515 | 24714.5392 | 92665.9897 | 23321.0453 | 18617.6982 | 25193.2731 | 39984.4164 | 5813.4823 | 36.0381 | 2329.686 | 35.3355 | 861.3321 | 10560.0072 | 10181.9865 | 11873.0345 | 11448.0108 | 43332.2374 | 70991.1718 | 71.3736 | 0.0001161 | 0.00011304 | 0.0001526 | 0.00025835 | 0.00011316 | 7.4837e-05 | 0.00013895 | 8.2388e-05 | 6.6395e-05 | 7.6724e-05 | 0.00012188 | 0.00020433 | 0.0001223 | 0.00012247 | 0.00020222 | 7.7562e-05 | 8.7543e-05 | 6.5046e-05 | 0.00018869 | 7.2162e-05 | 0.00012209
1840 | 77 | Day77 | 15 | Hour15 | 3 | Spring | 2117 | #N/A | Spring | 389341.2006 | 132567.2181 | 21177.9915 | 1026.9007 | 22784.4926 | 95300.1707 | 25364.4826 | 18165.8272 | 24740.0464 | 39159.609 | 5684.9057 | 35.7737 | 2443.8422 | 35.107 | 854.8333 | 10781.9791 | 10396.0124 | 12913.3738 | 12451.1087 | 40950.3198 | 69584.5611 | 70.8807 | 0.0001145 | 0.00011541 | 0.00014511 | 0.00023817 | 0.00011638 | 8.1395e-05 | 0.00013558 | 8.0906e-05 | 6.5025e-05 | 7.5027e-05 | 0.00012099 | 0.00021434 | 0.00012151 | 0.00012154 | 0.00020647 | 7.9193e-05 | 9.5214e-05 | 7.0746e-05 | 0.00017832 | 7.0732e-05 | 0.00012125
1841 | 77 | Day77 | 16 | Hour16 | 3 | Spring | 2117 | #N/A | Spring | 387653.3606 | 129431.8592 | 21382.4073 | 960.0232 | 20109.6977 | 98570.524 | 27121.4321 | 18537.2947 | 24140.1782 | 38308.5413 | 5536.9361 | 35.3375 | 2639.2889 | 34.679 | 845.1615 | 10886.0498 | 10496.3576 | 13807.8587 | 13313.5734 | 38646.9924 | 67985.6555 | 70.0165 | 0.00011179 | 0.00011653 | 0.00013566 | 0.00021021 | 0.00012037 | 8.7033e-05 | 0.00013835 | 7.8944e-05 | 6.3612e-05 | 7.3075e-05 | 0.00011951 | 0.00023148 | 0.00012003 | 0.00012017 | 0.00020846 | 7.9957e-05 | 0.00010181 | 7.5646e-05 | 0.00016829 | 6.9107e-05 | 0.00011977
1842 | 77 | Day77 | 17 | Hour17 | 3 | Spring | 2117 | #N/A | Spring | 385368.7665 | 122808.5978 | 19957.9696 | 864.8637 | 21027.8057 | 104903.3646 | 28030.6278 | 19552.8509 | 23041.5532 | 36582.3415 | 5281.6763 | 33.9861 | 2436.8503 | 33.3717 | 812.9073 | 10160.8508 | 9797.1188 | 14270.7415 | 13759.8862 | 40580.6566 | 64905.5709 | 67.3579 | 0.00010607 | 0.00010877 | 0.00012221 | 0.00021981 | 0.00012811 | 8.995e-05 | 0.00014593 | 7.5351e-05 | 6.0746e-05 | 6.9706e-05 | 0.00011494 | 0.00021373 | 0.00011551 | 0.00011558 | 0.00019457 | 7.4631e-05 | 0.00010522 | 7.8182e-05 | 0.00017671 | 6.5976e-05 | 0.00011522
1843 | 77 | Day77 | 18 | Hour18 | 3 | Spring | 2117 | #N/A | Spring | 388383.0751 | 122861.1169 | 16906.8988 | 813.4348 | 19980.265 | 110074.1008 | 26443.4447 | 22341.9137 | 23203.1396 | 36816.2748 | 5279.5553 | 34.3705 | 2773.7945 | 33.7798 | 820.9859 | 8607.5127 | 8299.3862 | 13462.6869 | 12980.7578 | 42322.1786 | 65298.9697 | 68.1503 | 0.00010612 | 9.2138e-05 | 0.00011494 | 0.00020886 | 0.00013442 | 8.4857e-05 | 0.00016675 | 7.588e-05 | 6.1134e-05 | 6.9678e-05 | 0.00011624 | 0.00024328 | 0.00011692 | 0.00011673 | 0.00016483 | 6.3221e-05 | 9.9264e-05 | 7.3755e-05 | 0.00018429 | 6.6376e-05 | 0.00011658
1844 | 77 | Day77 | 19 | Hour19 | 3 | Spring | 2117 | #N/A | Spring | 395470.0146 | 125738.3434 | 14812.0551 | 776.8313 | 21795.6752 | 110388.8765 | 23949.8227 | 27132.5157 | 23889.6388 | 37778.6525 | 5473.5044 | 35.4134 | 2817.5946 | 34.7991 | 846.2918 | 7541.0017 | 7271.0535 | 12193.1529 | 11756.6698 | 48928.1909 | 67141.7956 | 70.2125 | 0.0001086 | 8.0721e-05 | 0.00010977 | 0.00022784 | 0.0001348 | 7.6855e-05 | 0.0002025 | 7.8125e-05 | 6.2732e-05 | 7.2237e-05 | 0.00011977 | 0.00024712 | 0.00012045 | 0.00012033 | 0.00014441 | 5.5388e-05 | 8.9903e-05 | 6.68e-05 | 0.00021306 | 6.8249e-05 | 0.0001201
1845 | 77 | Day77 | 20 | Hour20 | 3 | Spring | 2117 | #N/A | Spring | 389316.3811 | 126132.1216 | 13495.1749 | 731.5497 | 20284.769 | 106653.3018 | 21442.2038 | 28411.8542 | 24466.9413 | 38626.3628 | 5674.2601 | 36.2916 | 2454.4245 | 35.7148 | 871.411 | 6870.5615 | 6624.6134 | 10916.4929 | 10525.7109 | 48696.6232 | 68767.5642 | 72.0064 | 0.00010894 | 7.3545e-05 | 0.00010337 | 0.00021204 | 0.00013024 | 6.8808e-05 | 0.00021205 | 8.0013e-05 | 6.414e-05 | 7.4887e-05 | 0.00012274 | 0.00021527 | 0.00012362 | 0.0001239 | 0.00013157 | 5.0464e-05 | 8.049e-05 | 5.9806e-05 | 0.00021205 | 6.9901e-05 | 0.00012317
1846 | 77 | Day77 | 21 | Hour21 | 3 | Spring | 2117 | #N/A | Spring | 371392.9772 | 122306.0549 | 11513.8086 | 665.8948 | 19759.4765 | 99776.6181 | 18717.8208 | 25740.7188 | 24837.8206 | 39256.1425 | 5810.2464 | 36.5447 | 2059.1176 | 35.9068 | 876.8062 | 5861.8233 | 5651.9853 | 9529.4756 | 9188.3452 | 45500.1952 | 69904.2095 | 72.4515 | 0.00010564 | 6.2747e-05 | 9.4096e-05 | 0.00020655 | 0.00012184 | 6.0065e-05 | 0.00019212 | 8.1226e-05 | 6.5186e-05 | 7.6682e-05 | 0.0001236 | 0.0001806 | 0.00012428 | 0.00012467 | 0.00011225 | 4.3055e-05 | 7.0263e-05 | 5.2207e-05 | 0.00019813 | 7.1057e-05 | 0.00012393
1847 | 77 | Day77 | 22 | Hour22 | 3 | Spring | 2117 | #N/A | Spring | 348544.689 | 119972.8104 | 8998.7431 | 613.2875 | 15214.7345 | 91045.5249 | 16405.8079 | 19429.478 | 26159.0547 | 41940.6177 | 6145.3578 | 37.4247 | 1647.5173 | 36.7011 | 897.6294 | 4581.3721 | 4417.371 | 8352.401 | 8053.4069 | 34644.2125 | 74245.0302 | 74.1259 | 0.00010362 | 4.9041e-05 | 8.6662e-05 | 0.00015904 | 0.00011118 | 5.2646e-05 | 0.00014501 | 8.5546e-05 | 6.9643e-05 | 8.1104e-05 | 0.00012657 | 0.0001445 | 0.00012703 | 0.00012763 | 8.773e-05 | 3.365e-05 | 6.1584e-05 | 4.5758e-05 | 0.00015086 | 7.5469e-05 | 0.0001268
1848 | 77 | Day77 | 23 | Hour23 | 3 | Spring | 2117 | #N/A | Spring | 326312.0602 | 116030.6721 | 7305.6688 | 559.977 | 9546.9698 | 81503.4544 | 14485.0447 | 14276.1177 | 27930.2999 | 46001.0951 | 6538.8137 | 37.8606 | 1154.3234 | 37.0084 | 904.7546 | 3719.4069 | 3586.2619 | 7374.5166 | 7110.5281 | 23823.0875 | 80470.2087 | 74.869 | 0.00010022 | 3.9814e-05 | 7.9129e-05 | 9.9798e-05 | 9.953e-05 | 4.6482e-05 | 0.00010655 | 9.1339e-05 | 7.6386e-05 | 8.6297e-05 | 0.00012805 | 0.00010124 | 0.00012809 | 0.00012864 | 7.1224e-05 | 2.7319e-05 | 5.4374e-05 | 4.0401e-05 | 0.00010374 | 8.1797e-05 | 0.00012807
1849 | 78 | Day78 | 0 | Hour0 | 3 | Spring | 77 | 410347.8952 | Spring | 309297.0881 | 113240.0094 | 5901.9192 | 515.0679 | 5985.3128 | 75471.5903 | 12813.7214 | 9449.3239 | 29668.6493 | 47714.3007 | 6907.1438 | 38.6937 | 637.4131 | 37.6697 | 916.2728 | 3004.7405 | 2897.1786 | 6523.6251 | 6290.0963 | 15434.6367 | 84290.0938 | 76.3634 | 9.7806e-05 | 3.2164e-05 | 7.2783e-05 | 6.2566e-05 | 9.2164e-05 | 4.1119e-05 | 7.0525e-05 | 9.7024e-05 | 7.9231e-05 | 9.1158e-05 | 0.00013086 | 5.5906e-05 | 0.00013038 | 0.00013028 | 5.7539e-05 | 2.207e-05 | 4.81e-05 | 3.5739e-05 | 6.721e-05 | 8.568e-05 | 0.00013063
1850 | 78 | Day78 | 1 | Hour1 | 3 | Spring | 2117 | #N/A | Spring | 298301.8024 | 112082.2273 | 5104.3388 | 515.8636 | 3704.7453 | 71028.3016 | 13106.4993 | 6876.1114 | 30101.0237 | 47574.2196 | 6929.1469 | 39.237 | 280.1034 | 38.0411 | 921.9434 | 2598.6824 | 2505.6564 | 6672.682 | 6433.8174 | 10580.8567 | 84604.3903 | 77.2781 | 9.6806e-05 | 2.7817e-05 | 7.2895e-05 | 3.8727e-05 | 8.6738e-05 | 4.2059e-05 | 5.132e-05 | 9.8438e-05 | 7.8998e-05 | 9.1449e-05 | 0.0001327 | 2.4567e-05 | 0.00013167 | 0.00013108 | 4.9763e-05 | 1.9087e-05 | 4.9199e-05 | 3.6556e-05 | 4.6074e-05 | 8.5999e-05 | 0.00013219
1851 | 78 | Day78 | 2 | Hour2 | 3 | Spring | 2117 | #N/A | Spring | 291929.754 | 113942.9382 | 4755.4628 | 537.7 | 3120.4417 | 69978.1213 | 14229.9971 | 2652.0363 | 29581.4308 | 45290.5124 | 6610.513 | 40.4357 | 205.9089 | 39.0672 | 945.1886 | 2421.0653 | 2334.3975 | 7244.6687 | 6985.3284 | 5772.478 | 81482.4561 | 79.503 | 9.8413e-05 | 2.5916e-05 | 7.5981e-05 | 3.2619e-05 | 8.5456e-05 | 4.5664e-05 | 1.9794e-05 | 9.6738e-05 | 7.5206e-05 | 8.7243e-05 | 0.00013675 | 1.806e-05 | 0.00013522 | 0.00013439 | 4.6362e-05 | 1.7783e-05 | 5.3417e-05 | 3.969e-05 | 2.5136e-05 | 8.2826e-05 | 0.000136
1852 | 78 | Day78 | 3 | Hour3 | 3 | Spring | 2117 | #N/A | Spring | 289527.3521 | 113329.5586 | 4526.0107 | 569.6091 | 2340.5334 | 71865.2244 | 15089.9409 | 2643.8613 | 28731.3557 | 42935.4319 | 6332.3502 | 40.4731 | 143.1205 | 38.9692 | 940.913 | 2304.2484 | 2221.7623 | 7682.4767 | 7407.4641 | 4984.3948 | 77999.1378 | 79.4423 | 9.7883e-05 | 2.4665e-05 | 8.049e-05 | 2.4466e-05 | 8.776e-05 | 4.8424e-05 | 1.9733e-05 | 9.3958e-05 | 7.1295e-05 | 8.3572e-05 | 0.00013688 | 1.2553e-05 | 0.00013488 | 0.00013378 | 4.4125e-05 | 1.6924e-05 | 5.6645e-05 | 4.2088e-05 | 2.1704e-05 | 7.9285e-05 | 0.00013589
1853 | 78 | Day78 | 4 | Hour4 | 3 | Spring | 2117 | #N/A | Spring | 291988.6508 | 116104.9297 | 4445.3507 | 650.955 | 1606.8485 | 70639.8765 | 16156.1105 | 3478.9444 | 28781.2345 | 42716.1758 | 6332.0386 | 40.9891 | 45.7524 | 39.3712 | 950.074 | 2263.1834 | 2182.1673 | 8225.277 | 7930.8335 | 5085.7929 | 77829.4489 | 80.3603 | 0.00010028 | 2.4226e-05 | 9.1985e-05 | 1.6797e-05 | 8.6264e-05 | 5.1845e-05 | 2.5965e-05 | 9.4122e-05 | 7.0931e-05 | 8.3568e-05 | 0.00013863 | 4.0128e-06 | 0.00013627 | 0.00013508 | 4.3338e-05 | 1.6623e-05 | 6.0647e-05 | 4.5062e-05 | 2.2146e-05 | 7.9113e-05 | 0.00013746
1854 | 78 | Day78 | 5 | Hour5 | 3 | Spring | 2117 | #N/A | Spring | 299608.8254 | 119792.8802 | 5190.5424 | 770.1867 | 2114.119 | 71700.318 | 17089.1225 | 3634.8401 | 28775.7161 | 43099.6823 | 6324.7903 | 40.948 | 86.8862 | 39.4289 | 949.3648 | 2642.5698 | 2547.9727 | 8700.285 | 8388.8375 | 5748.9591 | 78200.1887 | 80.377 | 0.00010347 | 2.8287e-05 | 0.00010883 | 2.21e-05 | 8.7559e-05 | 5.4839e-05 | 2.7129e-05 | 9.4103e-05 | 7.1568e-05 | 8.3472e-05 | 0.00013849 | 7.6206e-06 | 0.00013647 | 0.00013498 | 5.0603e-05 | 1.9409e-05 | 6.4149e-05 | 4.7664e-05 | 2.5034e-05 | 7.949e-05 | 0.00013749
1855 | 78 | Day78 | 6 | Hour6 | 3 | Spring | 2117 | #N/A | Spring | 311057.1931 | 119344.6062 | 7542.1964 | 876.435 | 3377.635 | 74302.3908 | 18763.1808 | 10195.3818 | 27540.2862 | 41919.3812 | 6039.6795 | 39.023 | 175.7463 | 37.6046 | 903.6464 | 3839.8261 | 3702.3703 | 9552.5689 | 9210.6119 | 13573.0167 | 75499.3469 | 76.6277 | 0.00010308 | 4.1103e-05 | 0.00012385 | 3.5308e-05 | 9.0736e-05 | 6.0211e-05 | 7.6093e-05 | 9.0063e-05 | 6.9608e-05 | 7.971e-05 | 0.00013198 | 1.5414e-05 | 0.00013016 | 0.00012848 | 7.353e-05 | 2.8203e-05 | 7.0433e-05 | 5.2333e-05 | 5.9104e-05 | 7.6744e-05 | 0.00013108
1856 | 78 | Day78 | 7 | Hour7 | 3 | Spring | 2117 | #N/A | Spring | 325851.7235 | 119549.0936 | 8880.9705 | 960.365 | 7079.3084 | 76556.1013 | 13930.4882 | 25941.3127 | 25813.611 | 40187.4077 | 5720.0221 | 36.6656 | 304.1165 | 35.6329 | 856.6281 | 4521.4126 | 4359.5578 | 7092.1849 | 6838.3032 | 33020.6211 | 71721.0407 | 72.2985 | 0.00010325 | 4.8399e-05 | 0.00013571 | 7.4002e-05 | 9.3489e-05 | 4.4703e-05 | 0.00019361 | 8.4417e-05 | 6.6732e-05 | 7.5491e-05 | 0.000124 | 2.6673e-05 | 0.00012333 | 0.0001218 | 8.6582e-05 | 3.3209e-05 | 5.2292e-05 | 3.8854e-05 | 0.00014379 | 7.2904e-05 | 0.00012367
1857 | 78 | Day78 | 8 | Hour8 | 3 | Spring | 2117 | #N/A | Spring | 342849.9798 | 122072.1132 | 9957.7108 | 1031.6903 | 9903.5361 | 81062.3825 | 13427.5351 | 34136.4261 | 24943.4198 | 39273.8833 | 5585.138 | 35.4022 | 556.0183 | 34.4776 | 830.2464 | 5069.5945 | 4888.1163 | 6836.1253 | 6591.4098 | 44039.9622 | 69802.4411 | 69.8798 | 0.00010543 | 5.4267e-05 | 0.00014579 | 0.00010352 | 9.8991e-05 | 4.3089e-05 | 0.00025478 | 8.1571e-05 | 6.5215e-05 | 7.3711e-05 | 0.00011973 | 4.8767e-05 | 0.00011933 | 0.00011805 | 9.7079e-05 | 3.7236e-05 | 5.0404e-05 | 3.7451e-05 | 0.00019177 | 7.0953e-05 | 0.00011954
1858 | 78 | Day78 | 9 | Hour9 | 3 | Spring | 2117 | #N/A | Spring | 357277.0868 | 125005.8827 | 10162.9049 | 1077.3266 | 14571.4069 | 84379.8254 | 14073.7592 | 37161.251 | 24542.5933 | 38918.0706 | 5542.6904 | 34.8139 | 951.4356 | 33.9933 | 821.1332 | 5174.0614 | 4988.8435 | 7165.126 | 6908.6332 | 51732.6579 | 69003.3543 | 68.8071 | 0.00010797 | 5.5385e-05 | 0.00015223 | 0.00015232 | 0.00010304 | 4.5163e-05 | 0.00027735 | 8.026e-05 | 6.4624e-05 | 7.3151e-05 | 0.00011774 | 8.3448e-05 | 0.00011766 | 0.00011675 | 9.908e-05 | 3.8003e-05 | 5.283e-05 | 3.9254e-05 | 0.00022527 | 7.0141e-05 | 0.0001177
1859 | 78 | Day78 | 10 | Hour10 | 3 | Spring | 2117 | #N/A | Spring | 367242.5745 | 125002.0089 | 11014.3408 | 1080.9752 | 21297.6086 | 85117.9196 | 17164.6921 | 36503.2095 | 24125.2314 | 38301.5395 | 5468.2265 | 34.1064 | 1293.0362 | 33.2588 | 806.4209 | 5607.538 | 5406.8028 | 8738.7584 | 8425.9337 | 57800.8181 | 67894.9974 | 67.3652 | 0.00010796 | 6.0025e-05 | 0.00015275 | 0.00022263 | 0.00010394 | 5.5081e-05 | 0.00027244 | 7.8895e-05 | 6.3601e-05 | 7.2168e-05 | 0.00011535 | 0.00011341 | 0.00011512 | 0.00011466 | 0.00010738 | 4.1187e-05 | 6.4433e-05 | 4.7875e-05 | 0.00025169 | 6.9014e-05 | 0.00011523
1860 | 78 | Day78 | 11 | Hour11 | 3 | Spring | 2117 | #N/A | Spring | 374193.9198 | 128843.1126 | 13256.1241 | 1106.6699 | 23905.3569 | 88682.5023 | 17460.3806 | 29129.9028 | 24521.4515 | 39102.8058 | 5608.3146 | 34.7179 | 1683.2317 | 33.99 | 825.359 | 6748.8578 | 6507.2663 | 8889.2971 | 8571.0835 | 53035.2597 | 69232.572 | 68.7078 | 0.00011128 | 7.2242e-05 | 0.00015638 | 0.00024989 | 0.0001083 | 5.603e-05 | 0.00021741 | 8.0191e-05 | 6.4931e-05 | 7.4017e-05 | 0.00011742 | 0.00014763 | 0.00011765 | 0.00011735 | 0.00012924 | 4.957e-05 | 6.5543e-05 | 4.87e-05 | 0.00023094 | 7.0374e-05 | 0.00011753
1861 | 78 | Day78 | 12 | Hour12 | 3 | Spring | 2117 | #N/A | Spring | 378423.5153 | 128820.5984 | 16142.3065 | 1096.018 | 25477.4119 | 88296.6906 | 19748.6075 | 26703.9423 | 24483.8476 | 39043.3008 | 5633.453 | 34.7101 | 2082.8577 | 33.9551 | 825.8158 | 8218.2492 | 7924.0573 | 10054.2619 | 9694.3456 | 52181.3543 | 69160.6014 | 68.6652 | 0.00011126 | 8.7971e-05 | 0.00015488 | 0.00026632 | 0.00010783 | 6.3373e-05 | 0.00019931 | 8.0068e-05 | 6.4832e-05 | 7.4348e-05 | 0.00011739 | 0.00018268 | 0.00011753 | 0.00011742 | 0.00015737 | 6.0362e-05 | 7.4133e-05 | 5.5082e-05 | 0.00022722 | 7.0301e-05 | 0.00011746
1862 | 78 | Day78 | 13 | Hour13 | 3 | Spring | 2117 | #N/A | Spring | 380506.3124 | 129681.0912 | 18581.1942 | 1083.3371 | 25319.954 | 88728.2584 | 23496.616 | 21052.2085 | 24577.0532 | 39214.9324 | 5675.5596 | 34.9417 | 2193.4732 | 34.2431 | 833.4499 | 9459.9173 | 9121.2769 | 11962.4197 | 11534.1963 | 46372.1625 | 69467.5451 | 69.1848 | 0.00011201 | 0.00010126 | 0.00015308 | 0.00026468 | 0.00010835 | 7.5401e-05 | 0.00015712 | 8.0373e-05 | 6.5117e-05 | 7.4904e-05 | 0.00011817 | 0.00019238 | 0.00011852 | 0.0001185 | 0.00018115 | 6.9482e-05 | 8.8202e-05 | 6.5536e-05 | 0.00020193 | 7.0613e-05 | 0.00011835
1863 | 78 | Day78 | 14 | Hour14 | 3 | Spring | 2117 | #N/A | Spring | 382241.2855 | 129418.8058 | 20441.4749 | 1052.3665 | 24061.7624 | 89928.6094 | 27070.7083 | 18167.724 | 24420.6131 | 38892.8389 | 5621.4969 | 34.9918 | 2259.5285 | 34.3472 | 836.0176 | 10407.0094 | 10034.4656 | 13782.0346 | 13288.6737 | 42229.4865 | 68934.949 | 69.3391 | 0.00011178 | 0.0001114 | 0.00014871 | 0.00025153 | 0.00010982 | 8.687e-05 | 0.0001356 | 7.9861e-05 | 6.4582e-05 | 7.4191e-05 | 0.00011834 | 0.00019818 | 0.00011888 | 0.00011887 | 0.00019929 | 7.6439e-05 | 0.00010162 | 7.5504e-05 | 0.00018389 | 7.0072e-05 | 0.00011861
1864 | 78 | Day78 | 15 | Hour15 | 3 | Spring | 2117 | #N/A | Spring | 384587.4427 | 128520.3066 | 21361.4062 | 1004.5821 | 22271.5897 | 93054.3501 | 29444.7089 | 17794.3944 | 24076.5627 | 38263.0178 | 5512.4787 | 34.8818 | 2381.6376 | 34.1977 | 833.3285 | 10875.3578 | 10486.0484 | 14990.6679 | 14454.0411 | 40065.984 | 67852.0591 | 69.0795 | 0.000111 | 0.00011641 | 0.00014195 | 0.00023281 | 0.00011364 | 9.4488e-05 | 0.00013281 | 7.8736e-05 | 6.3537e-05 | 7.2752e-05 | 0.00011797 | 0.00020889 | 0.00011837 | 0.00011848 | 0.00020826 | 7.9878e-05 | 0.00011053 | 8.2126e-05 | 0.00017447 | 6.8971e-05 | 0.00011817
1865 | 78 | Day78 | 16 | Hour16 | 3 | Spring | 2117 | #N/A | Spring | 386534.9031 | 126768.4874 | 22075.9373 | 944.7437 | 19765.4877 | 97149.6626 | 31473.5952 | 18259.7458 | 23595.4109 | 37627.7014 | 5389.9867 | 34.6343 | 2587.031 | 34.0215 | 828.4577 | 11239.1345 | 10836.8028 | 16023.5991 | 15449.9961 | 38025.2334 | 66613.099 | 68.6558 | 0.00010949 | 0.00012031 | 0.0001335 | 0.00020662 | 0.00011864 | 0.000101 | 0.00013628 | 7.7163e-05 | 6.2482e-05 | 7.1135e-05 | 0.00011713 | 0.0002269 | 0.00011776 | 0.00011779 | 0.00021522 | 8.255e-05 | 0.00011815 | 8.7785e-05 | 0.00016558 | 6.7711e-05 | 0.00011744
1866 | 78 | Day78 | 17 | Hour17 | 3 | Spring | 2117 | #N/A | Spring | 388745.7856 | 121673.9486 | 21113.7077 | 856.7916 | 20797.4795 | 104668.6321 | 33009.9417 | 19378.2813 | 22665.5851 | 36142.2134 | 5168.3878 | 33.4928 | 2402.4889 | 32.9299 | 801.9052 | 10749.2514 | 10364.4563 | 16805.7723 | 16204.1695 | 40175.7607 | 63976.1864 | 66.4227 | 0.00010509 | 0.00011506 | 0.00012107 | 0.0002174 | 0.00012782 | 0.00010593 | 0.00014463 | 7.4122e-05 | 6.0015e-05 | 6.8211e-05 | 0.00011327 | 0.00021072 | 0.00011398 | 0.00011402 | 0.00020584 | 7.8952e-05 | 0.00012391 | 9.207e-05 | 0.00017494 | 6.5031e-05 | 0.00011362
1867 | 78 | Day78 | 18 | Hour18 | 3 | Spring | 2117 | #N/A | Spring | 398190.7967 | 124062.1415 | 19178.8219 | 815.412 | 19992.5625 | 111673.6158 | 31265.8358 | 22404.0495 | 23108.0999 | 36793.2884 | 5241.1138 | 34.2719 | 2768.3814 | 33.7101 | 819.4921 | 9764.177 | 9414.6449 | 15917.8262 | 15348.0096 | 42396.612 | 65142.5022 | 67.982 | 0.00010715 | 0.00010452 | 0.00011522 | 0.00020899 | 0.00013637 | 0.00010033 | 0.00016721 | 7.5569e-05 | 6.1096e-05 | 6.917e-05 | 0.00011591 | 0.00024281 | 0.00011668 | 0.00011652 | 0.00018698 | 7.1717e-05 | 0.00011737 | 8.7205e-05 | 0.00018462 | 6.6217e-05 | 0.00011629
1868 | 78 | Day78 | 19 | Hour19 | 3 | Spring | 2117 | #N/A | Spring | 410347.8952 | 129416.9027 | 16454.2928 | 788.861 | 22095.4126 | 113929.7685 | 28512.7502 | 27537.8895 | 24092.5902 | 38220.988 | 5517.7196 | 35.799 | 2852.7034 | 35.2396 | 856.9781 | 8377.0853 | 8077.2075 | 14516.1961 | 13996.5541 | 49633.302 | 67831.2978 | 71.0386 | 0.00011178 | 8.9671e-05 | 0.00011147 | 0.00023097 | 0.00013913 | 9.1497e-05 | 0.00020553 | 7.8789e-05 | 6.3467e-05 | 7.2821e-05 | 0.00012107 | 0.0002502 | 0.00012197 | 0.00012185 | 0.00016042 | 6.1529e-05 | 0.00010703 | 7.9527e-05 | 0.00021613 | 6.895e-05 | 0.00012152
1869 | 78 | Day78 | 20 | Hour20 | 3 | Spring | 2117 | #N/A | Spring | 404597.693 | 130153.9548 | 14920.1247 | 745.1738 | 20622.3931 | 110435.4198 | 25663.1512 | 28905.8318 | 24749.5507 | 39198.3553 | 5751.9187 | 36.8178 | 2493.1339 | 36.2482 | 885.6194 | 7596.0212 | 7324.1035 | 13065.4298 | 12597.7215 | 49528.2249 | 69699.8247 | 73.066 | 0.00011241 | 8.131e-05 | 0.0001053 | 0.00021557 | 0.00013486 | 8.2353e-05 | 0.00021574 | 8.0937e-05 | 6.509e-05 | 7.5912e-05 | 0.00012452 | 0.00021867 | 0.00012546 | 0.00012592 | 0.00014546 | 5.5792e-05 | 9.6335e-05 | 7.1579e-05 | 0.00021567 | 7.0849e-05 | 0.00012499
1870 | 78 | Day78 | 21 | Hour21 | 3 | Spring | 2117 | #N/A | Spring | 381328.4855 | 124536.7829 | 12705.3138 | 671.6426 | 19914.1376 | 101982.3021 | 22300.105 | 25926.0567 | 24918.8212 | 39498.637 | 5844.5011 | 36.6952 | 2073.6608 | 36.1072 | 883.7222 | 6468.4334 | 6236.8804 | 11353.2611 | 10946.844 | 45840.1943 | 70261.9593 | 72.8024 | 0.00010756 | 6.924e-05 | 9.4908e-05 | 0.00020817 | 0.00012454 | 7.1561e-05 | 0.0001935 | 8.1491e-05 | 6.5588e-05 | 7.7134e-05 | 0.0001241 | 0.00018188 | 0.00012497 | 0.00012565 | 0.00012387 | 4.751e-05 | 8.371e-05 | 6.2198e-05 | 0.00019961 | 7.142e-05 | 0.00012453
1871 | 78 | Day78 | 22 | Hour22 | 3 | Spring | 2117 | #N/A | Spring | 353552.78 | 120151.7893 | 10480.9845 | 611.5671 | 15172.1807 | 91754.0569 | 19422.3219 | 19367.1531 | 26035.2359 | 41828.5044 | 6119.3461 | 37.23 | 1641.0378 | 36.5218 | 894.8506 | 5335.9997 | 5144.9848 | 9888.1459 | 9534.176 | 34539.3337 | 73983.0865 | 73.7517 | 0.00010378 | 5.7118e-05 | 8.6419e-05 | 0.0001586 | 0.00011205 | 6.2326e-05 | 0.00014455 | 8.5141e-05 | 6.9457e-05 | 8.0761e-05 | 0.00012591 | 0.00014393 | 0.00012641 | 0.00012723 | 0.00010218 | 3.9192e-05 | 7.2908e-05 | 5.4172e-05 | 0.0001504 | 7.5203e-05 | 0.00012616
1872 | 78 | Day78 | 23 | Hour23 | 3 | Spring | 2117 | #N/A | Spring | 328901.2453 | 114574.1883 | 8533.8732 | 550.5029 | 9453.6151 | 80782.5317 | 17067.5451 | 14140.4029 | 28100.3573 | 47152.7459 | 6467.5142 | 37.212 | 1113.6425 | 36.3916 | 890.7227 | 4344.7011 | 4189.1721 | 8689.2997 | 8378.2454 | 23594.018 | 81720.6173 | 73.6036 | 9.8958e-05 | 4.6507e-05 | 7.779e-05 | 9.8822e-05 | 9.865e-05 | 5.477e-05 | 0.00010554 | 9.1895e-05 | 7.8298e-05 | 8.5356e-05 | 0.00012585 | 9.7675e-05 | 0.00012596 | 0.00012664 | 8.3198e-05 | 3.1911e-05 | 6.4068e-05 | 4.7604e-05 | 0.00010274 | 8.3068e-05 | 0.0001259
1873 | 79 | Day79 | 0 | Hour0 | 3 | Spring | 39 | 441350.1302 | Spring | 313030.1392 | 102113.2262 | 6391.1253 | 448.6718 | 5818.224 | 65215.7789 | 14826.4008 | 9139.1591 | 35168.2684 | 64046.5268 | 8654.061 | 34.1961 | 325.3959 | 33.3881 | 815.7169 | 3253.8014 | 3137.3238 | 7548.3052 | 7278.0956 | 14957.383 | 107868.8562 | 67.5842 | 8.8195e-05 | 3.483e-05 | 6.3401e-05 | 6.082e-05 | 7.964e-05 | 4.7578e-05 | 6.821e-05 | 0.00011501 | 0.00010635 | 0.00011421 | 0.00011565 | 2.854e-05 | 0.00011556 | 0.00011598 | 6.2308e-05 | 2.3899e-05 | 5.5656e-05 | 4.1353e-05 | 6.5132e-05 | 0.00010965 | 0.00011561
1874 | 79 | Day79 | 1 | Hour1 | 3 | Spring | 2117 | #N/A | Spring | 304308.3796 | 100992.6951 | 5316.8063 | 445.7031 | 3484.5857 | 61582.3665 | 14540.7284 | 5263.6238 | 36242.1833 | 66576.9334 | 8820.4462 | 34.3485 | 159.4214 | 33.3679 | 815.1699 | 2706.8523 | 2609.954 | 7402.8658 | 7137.8626 | 8748.2096 | 111639.5628 | 67.7165 | 8.7227e-05 | 2.8975e-05 | 6.2981e-05 | 3.6426e-05 | 7.5203e-05 | 4.6661e-05 | 3.9285e-05 | 0.00011852 | 0.00011055 | 0.00011641 | 0.00011617 | 1.3982e-05 | 0.00011549 | 0.0001159 | 5.1834e-05 | 1.9882e-05 | 5.4583e-05 | 4.0556e-05 | 3.8094e-05 | 0.00011348 | 0.00011583
1875 | 79 | Day79 | 2 | Hour2 | 3 | Spring | 2117 | #N/A | Spring | 301517.3822 | 100728.9727 | 4867.8928 | 453.4526 | 2482.4391 | 61107.1029 | 15081.4034 | 2145.6972 | 36803.7651 | 68006.5752 | 8872.5568 | 34.4946 | 84.4042 | 33.4306 | 815.195 | 2478.3048 | 2389.588 | 7678.1302 | 7403.2732 | 4628.1363 | 113682.897 | 67.9253 | 8.7e-05 | 2.6529e-05 | 6.4076e-05 | 2.595e-05 | 7.4623e-05 | 4.8396e-05 | 1.6014e-05 | 0.00012036 | 0.00011293 | 0.0001171 | 0.00011666 | 7.4029e-06 | 0.00011571 | 0.00011591 | 4.7458e-05 | 1.8203e-05 | 5.6613e-05 | 4.2064e-05 | 2.0153e-05 | 0.00011556 | 0.00011619
1876 | 79 | Day79 | 3 | Hour3 | 3 | Spring | 2117 | #N/A | Spring | 306395.9496 | 102777.1226 | 4770.1492 | 493.8826 | 2003.7576 | 62558.7254 | 15942.1294 | 3034.0976 | 37100.1311 | 67863.5844 | 8872.8917 | 34.8998 | 89.4458 | 33.7426 | 821.3899 | 2428.5424 | 2341.6069 | 8116.3365 | 7825.7929 | 5037.8552 | 113836.6072 | 68.6424 | 8.8769e-05 | 2.5996e-05 | 6.9789e-05 | 2.0946e-05 | 7.6395e-05 | 5.1158e-05 | 2.2645e-05 | 0.00012133 | 0.00011269 | 0.0001171 | 0.00011803 | 7.845e-06 | 0.00011679 | 0.00011679 | 4.6505e-05 | 1.7837e-05 | 5.9844e-05 | 4.4465e-05 | 2.1937e-05 | 0.00011571 | 0.00011742
1877 | 79 | Day79 | 4 | Hour4 | 3 | Spring | 2117 | #N/A | Spring | 324657.9043 | 109120.3523 | 4689.3023 | 586.3696 | 2227.6101 | 66937.8311 | 16904.0261 | 6532.4438 | 38046.3592 | 69639.322 | 9000.1618 | 35.7098 | 68.9138 | 34.4523 | 835.0501 | 2387.3822 | 2301.9201 | 8606.0501 | 8297.976 | 8760.0538 | 116685.843 | 70.1621 | 9.4247e-05 | 2.5555e-05 | 8.2858e-05 | 2.3286e-05 | 8.1743e-05 | 5.4245e-05 | 4.8755e-05 | 0.00012442 | 0.00011564 | 0.00011878 | 0.00012077 | 6.0442e-06 | 0.00011925 | 0.00011873 | 4.5717e-05 | 1.7535e-05 | 6.3455e-05 | 4.7148e-05 | 3.8146e-05 | 0.00011861 | 0.00012002
1878 | 79 | Day79 | 5 | Hour5 | 3 | Spring | 2117 | #N/A | Spring | 356525.8032 | 117977.0041 | 7102.1579 | 721.8122 | 2760.1013 | 73245.3167 | 17782.238 | 13481.2988 | 39095.31 | 73974.73 | 9260.4693 | 35.7863 | 221.6007 | 34.5177 | 833.4602 | 3615.797 | 3486.3609 | 9053.1587 | 8729.0793 | 16241.4 | 122330.5094 | 70.304 | 0.0001019 | 3.8705e-05 | 0.000102 | 2.8852e-05 | 8.9445e-05 | 5.7063e-05 | 0.00010062 | 0.00012785 | 0.00012284 | 0.00012222 | 0.00012103 | 1.9436e-05 | 0.00011947 | 0.0001185 | 6.924e-05 | 2.6558e-05 | 6.6751e-05 | 4.9597e-05 | 7.0723e-05 | 0.00012435 | 0.00012026
1879 | 79 | Day79 | 6 | Hour6 | 3 | Spring | 2117 | #N/A | Spring | 386081.8772 | 117560.4424 | 14023.2706 | 827.6904 | 5563.2448 | 76342.7156 | 18534.9824 | 30177.2303 | 37540.1382 | 74983.2218 | 9154.3195 | 32.6392 | 547.7212 | 31.4894 | 762.7712 | 7139.4216 | 6883.849 | 9436.3903 | 9098.5921 | 35740.4751 | 121677.6795 | 64.1286 | 0.00010154 | 7.6423e-05 | 0.00011696 | 5.8154e-05 | 9.3228e-05 | 5.9479e-05 | 0.00022523 | 0.00012277 | 0.00012451 | 0.00012082 | 0.00011039 | 4.8039e-05 | 0.00010899 | 0.00010845 | 0.00013672 | 5.2438e-05 | 6.9577e-05 | 5.1697e-05 | 0.00015563 | 0.00012368 | 0.0001097
1880 | 79 | Day79 | 7 | Hour7 | 3 | Spring | 2117 | #N/A | Spring | 400751.8798 | 119137.0117 | 17549.0575 | 951.2121 | 8619.8729 | 75209.8539 | 13877.7831 | 40610.6077 | 36774.6676 | 77041.5845 | 9239.1799 | 30.1556 | 965.433 | 29.4183 | 716.042 | 8934.4436 | 8614.6139 | 7065.3521 | 6812.4309 | 49230.4806 | 123055.432 | 59.574 | 0.0001029 | 9.5637e-05 | 0.00013441 | 9.0106e-05 | 9.1845e-05 | 4.4534e-05 | 0.0003031 | 0.00012026 | 0.00012793 | 0.00012194 | 0.00010199 | 8.4676e-05 | 0.00010182 | 0.00010181 | 0.00017109 | 6.5623e-05 | 5.2095e-05 | 3.8707e-05 | 0.00021437 | 0.00012508 | 0.00010191
1881 | 79 | Day79 | 8 | Hour8 | 3 | Spring | 2117 | #N/A | Spring | 408815.7826 | 126528.9689 | 15477.5504 | 1117.4498 | 10577.3004 | 76930.7552 | 13320.9503 | 33947.0045 | 38182.2726 | 81142.1657 | 9724.7825 | 29.7938 | 1096.3378 | 29.1398 | 711.3108 | 7879.8136 | 7597.7368 | 6781.8616 | 6539.0887 | 44524.305 | 129049.2208 | 58.9336 | 0.00010928 | 8.4348e-05 | 0.0001579 | 0.00011057 | 9.3946e-05 | 4.2747e-05 | 0.00025336 | 0.00012487 | 0.00013474 | 0.00012834 | 0.00010076 | 9.6157e-05 | 0.00010086 | 0.00010114 | 0.00015089 | 5.7877e-05 | 5.0004e-05 | 3.7154e-05 | 0.00019388 | 0.00013118 | 0.00010081
1882 | 79 | Day79 | 9 | Hour9 | 3 | Spring | 2117 | #N/A | Spring | 416525.3073 | 137081.9995 | 15134.0215 | 1291.9292 | 12476.8004 | 78927.0596 | 14106.2662 | 20065.8159 | 40149.2336 | 85180.2485 | 10247.9435 | 30.6355 | 1070.0927 | 29.9839 | 733.2773 | 7704.9188 | 7429.1028 | 7181.6757 | 6924.5905 | 32542.6164 | 135577.4256 | 60.6194 | 0.0001184 | 8.2476e-05 | 0.00018256 | 0.00013042 | 9.6384e-05 | 4.5267e-05 | 0.00014976 | 0.0001313 | 0.00014144 | 0.00013525 | 0.00010361 | 9.3855e-05 | 0.00010378 | 0.00010426 | 0.00014754 | 5.6592e-05 | 5.2952e-05 | 3.9345e-05 | 0.00014171 | 0.00013781 | 0.00010369
1883 | 79 | Day79 | 10 | Hour10 | 3 | Spring | 2117 | #N/A | Spring | 423147.0426 | 140604.8363 | 16376.6126 | 1374.3818 | 13097.8651 | 79444.7042 | 17111.3065 | 17773.584 | 40165.8671 | 84992.0336 | 10223.6844 | 30.5117 | 1191.0805 | 29.854 | 730.7208 | 8337.5373 | 8039.0753 | 8711.5792 | 8399.7274 | 30871.449 | 135381.5851 | 60.3657 | 0.00012144 | 8.9248e-05 | 0.00019421 | 0.00013692 | 9.7016e-05 | 5.491e-05 | 0.00013265 | 0.00013135 | 0.00014113 | 0.00013493 | 0.00010319 | 0.00010447 | 0.00010333 | 0.0001039 | 0.00015966 | 6.1238e-05 | 6.4233e-05 | 4.7726e-05 | 0.00013443 | 0.00013761 | 0.00010326
1884 | 79 | Day79 | 11 | Hour11 | 3 | Spring | 2117 | #N/A | Spring | 427616.8553 | 142127.7795 | 18312.2539 | 1407.0603 | 14164.3039 | 79985.7835 | 16480.1799 | 18277.755 | 39858.8425 | 84625.0966 | 10162.8539 | 30.3333 | 1426.612 | 29.7648 | 728.2362 | 9322.9964 | 8989.2575 | 8390.2647 | 8089.9151 | 32442.0589 | 134646.793 | 60.0981 | 0.00012276 | 9.9796e-05 | 0.00019883 | 0.00014806 | 9.7677e-05 | 5.2885e-05 | 0.00013642 | 0.00013035 | 0.00014052 | 0.00013413 | 0.00010259 | 0.00012512 | 0.00010302 | 0.00010354 | 0.00017853 | 6.8477e-05 | 6.1864e-05 | 4.5966e-05 | 0.00014127 | 0.00013687 | 0.0001028
1885 | 79 | Day79 | 12 | Hour12 | 3 | Spring | 2117 | #N/A | Spring | 431664.8969 | 143641.6892 | 20805.2343 | 1424.1664 | 15100.3993 | 79564.2563 | 18488.3042 | 14888.5463 | 40114.1411 | 84964.7237 | 10257.6058 | 30.4058 | 1623.9096 | 29.8651 | 731.6498 | 10592.2038 | 10213.0305 | 9412.6258 | 9075.6784 | 29988.9457 | 135336.4706 | 60.2709 | 0.00012406 | 0.00011338 | 0.00020124 | 0.00015785 | 9.7162e-05 | 5.9329e-05 | 0.00011112 | 0.00013118 | 0.00014109 | 0.00013538 | 0.00010283 | 0.00014243 | 0.00010337 | 0.00010403 | 0.00020283 | 7.7799e-05 | 6.9402e-05 | 5.1567e-05 | 0.00013059 | 0.00013757 | 0.0001031
1886 | 79 | Day79 | 13 | Hour13 | 3 | Spring | 2117 | #N/A | Spring | 434713.3944 | 143732.9983 | 22853.325 | 1412.0612 | 14509.4524 | 79563.9134 | 21544.2414 | 13633.8905 | 40100.1648 | 84624.9594 | 10267.8724 | 30.3968 | 1677.4853 | 29.8442 | 732.7894 | 11634.9122 | 11218.4127 | 10968.4415 | 10575.7999 | 28143.3429 | 134992.9966 | 60.241 | 0.00012414 | 0.00012454 | 0.00019953 | 0.00015167 | 9.7162e-05 | 6.9135e-05 | 0.00010176 | 0.00013114 | 0.00014052 | 0.00013551 | 0.0001028 | 0.00014713 | 0.0001033 | 0.00010419 | 0.0002228 | 8.5457e-05 | 8.0873e-05 | 6.009e-05 | 0.00012255 | 0.00013722 | 0.00010305
1887 | 79 | Day79 | 14 | Hour14 | 3 | Spring | 2117 | #N/A | Spring | 435454.471 | 143779.5309 | 24636.7728 | 1391.4864 | 12308.2097 | 79686.4534 | 24692.2642 | 12336.6295 | 40021.4692 | 83676.6399 | 10215.556 | 30.5505 | 1909.3632 | 30.082 | 739.463 | 12542.8877 | 12093.8851 | 12571.1391 | 12121.1251 | 24644.8393 | 133913.6651 | 60.6325 | 0.00012418 | 0.00013426 | 0.00019663 | 0.00012866 | 9.7311e-05 | 7.9237e-05 | 9.2075e-05 | 0.00013088 | 0.00013895 | 0.00013482 | 0.00010332 | 0.00016747 | 0.00010412 | 0.00010514 | 0.00024019 | 9.2126e-05 | 9.269e-05 | 6.8871e-05 | 0.00010732 | 0.00013612 | 0.00010372
1888 | 79 | Day79 | 15 | Hour15 | 3 | Spring | 2117 | #N/A | Spring | 434953.8048 | 140795.2327 | 25262.6917 | 1335.7723 | 11866.2212 | 82126.675 | 26718.334 | 13630.7831 | 39174.0182 | 80750.3374 | 9980.6377 | 30.446 | 2515.4293 | 30.0095 | 737.2166 | 12861.5508 | 12401.1409 | 13602.6364 | 13115.6976 | 25497.0043 | 129904.9933 | 60.4555 | 0.0001216 | 0.00013767 | 0.00018875 | 0.00012404 | 0.00010029 | 8.5739e-05 | 0.00010173 | 0.00012811 | 0.00013409 | 0.00013172 | 0.00010297 | 0.00022062 | 0.00010387 | 0.00010482 | 0.00024629 | 9.4467e-05 | 0.0001003 | 7.4522e-05 | 0.00011103 | 0.00013205 | 0.00010341
1889 | 79 | Day79 | 16 | Hour16 | 3 | Spring | 2117 | #N/A | Spring | 433790.5538 | 136002.4896 | 25752.5212 | 1248.6249 | 13103.9535 | 86080.24 | 28688.468 | 14274.8606 | 37919.8064 | 76982.9305 | 9686.1874 | 30.2778 | 3256.3744 | 29.8716 | 733.9479 | 13110.9291 | 12641.5921 | 14605.6562 | 14082.8118 | 27378.814 | 124588.9244 | 60.1494 | 0.00011747 | 0.00014034 | 0.00017644 | 0.00013698 | 0.00010512 | 9.2061e-05 | 0.00010654 | 0.00012401 | 0.00012783 | 0.00012783 | 0.0001024 | 0.00028561 | 0.00010339 | 0.00010435 | 0.00025107 | 9.6299e-05 | 0.00010769 | 8.0017e-05 | 0.00011922 | 0.00012664 | 0.00010289
1890 | 79 | Day79 | 17 | Hour17 | 3 | Spring | 2117 | #N/A | Spring | 432190.8564 | 128986.9171 | 25016.6458 | 1119.8601 | 12406.226 | 95693.494 | 30384.562 | 15572.9283 | 36395.0844 | 72745.967 | 9329.2168 | 29.8716 | 3755.769 | 29.4735 | 724.8408 | 12736.2858 | 12280.36 | 15469.1588 | 14915.4032 | 27979.1543 | 118470.2682 | 59.3451 | 0.00011141 | 0.00013633 | 0.00015824 | 0.00012969 | 0.00011686 | 9.7504e-05 | 0.00011623 | 0.00011902 | 0.0001208 | 0.00012312 | 0.00010103 | 0.00032941 | 0.00010201 | 0.00010306 | 0.00024389 | 9.3547e-05 | 0.00011406 | 8.4747e-05 | 0.00012183 | 0.00012042 | 0.00010151
1891 | 79 | Day79 | 18 | Hour18 | 3 | Spring | 2117 | #N/A | Spring | 435618.8192 | 124927.5958 | 22499.0919 | 981.7119 | 12953.5849 | 102280.5575 | 28042.2712 | 23853.7006 | 35971.4239 | 71217.497 | 9144.9035 | 30.2323 | 2956.4015 | 29.8145 | 730.0324 | 11454.5678 | 11044.5242 | 14276.6694 | 13765.6019 | 36807.2855 | 116333.8245 | 60.0469 | 0.0001079 | 0.00012261 | 0.00013872 | 0.00013541 | 0.0001249 | 8.9988e-05 | 0.00017803 | 0.00011764 | 0.00011826 | 0.00012069 | 0.00010225 | 0.0002593 | 0.00010319 | 0.0001038 | 0.00021935 | 8.4133e-05 | 0.00010527 | 7.8214e-05 | 0.00016028 | 0.00011825 | 0.00010271
1892 | 79 | Day79 | 19 | Hour19 | 3 | Spring | 2117 | #N/A | Spring | 441350.1302 | 125884.1558 | 21509.3689 | 867.709 | 13909.8167 | 105180.8041 | 25817.8138 | 25815.768 | 37130.3018 | 73088.8334 | 9549.5462 | 31.5158 | 1770.7438 | 31.1286 | 762.6242 | 10950.6875 | 10558.6814 | 13144.1704 | 12673.6434 | 39725.5848 | 119768.6814 | 62.6444 | 0.00010873 | 0.00011722 | 0.00012261 | 0.0001454 | 0.00012844 | 8.2849e-05 | 0.00019268 | 0.00012142 | 0.00012137 | 0.00012603 | 0.00010659 | 0.00015531 | 0.00010774 | 0.00010843 | 0.0002097 | 8.0432e-05 | 9.6915e-05 | 7.201e-05 | 0.00017298 | 0.00012174 | 0.00010716
1893 | 79 | Day79 | 20 | Hour20 | 3 | Spring | 2117 | #N/A | Spring | 430047.5436 | 122253.9987 | 20125.7918 | 737.2076 | 14593.9242 | 100541.8276 | 22700.2373 | 25579.258 | 37689.287 | 73865.1081 | 9805.6169 | 32.0664 | 1312.0138 | 31.6874 | 779.5187 | 10246.2911 | 9879.5006 | 11556.9734 | 11143.2639 | 40173.1822 | 121360.012 | 63.7538 | 0.00010559 | 0.00010968 | 0.00010417 | 0.00015256 | 0.00012278 | 7.2845e-05 | 0.00019091 | 0.00012325 | 0.00012265 | 0.00012941 | 0.00010845 | 0.00011507 | 0.00010968 | 0.00011083 | 0.00019621 | 7.5258e-05 | 8.5212e-05 | 6.3315e-05 | 0.00017493 | 0.00012336 | 0.00010906
1894 | 79 | Day79 | 21 | Hour21 | 3 | Spring | 2117 | #N/A | Spring | 401785.9527 | 116872.6285 | 12657.2513 | 623.7365 | 14811.816 | 92947.9687 | 19187.5853 | 21435.7025 | 37924.7959 | 73531.6585 | 9933.7644 | 32.5205 | 1002.549 | 32.1577 | 791.818 | 6443.9642 | 6213.2871 | 9768.6385 | 9418.9468 | 36247.5186 | 121390.2187 | 64.6782 | 0.00010094 | 6.8978e-05 | 8.8138e-05 | 0.00015483 | 0.00011351 | 6.1573e-05 | 0.00015999 | 0.00012402 | 0.0001221 | 0.0001311 | 0.00010999 | 8.7931e-05 | 0.0001113 | 0.00011258 | 0.0001234 | 4.733e-05 | 7.2027e-05 | 5.3517e-05 | 0.00015784 | 0.00012339 | 0.00011064
1895 | 79 | Day79 | 22 | Hour22 | 3 | Spring | 2117 | #N/A | Spring | 368812.3964 | 109415.2922 | 9774.613 | 530.9911 | 13575.5951 | 80942.5808 | 16605.2687 | 18714.4691 | 37191.3805 | 70835.3083 | 9707.5893 | 32.4155 | 667.1503 | 31.9646 | 787.7778 | 4976.3772 | 4798.2358 | 8453.949 | 8151.3197 | 32290.0643 | 117734.2781 | 64.3801 | 9.4502e-05 | 5.3269e-05 | 7.5033e-05 | 0.00014191 | 9.8845e-05 | 5.3286e-05 | 0.00013968 | 0.00012162 | 0.00011762 | 0.00012812 | 0.00010963 | 5.8514e-05 | 0.00011064 | 0.00011201 | 9.5294e-05 | 3.6551e-05 | 6.2333e-05 | 4.6315e-05 | 0.00014061 | 0.00011968 | 0.00011013
1896 | 79 | Day79 | 23 | Hour23 | 3 | Spring | 2117 | #N/A | Spring | 342095.455 | 105926.8634 | 8181.4637 | 486.1858 | 8758.7213 | 72184.0501 | 15480.0924 | 14147.861 | 36897.9194 | 69312.0987 | 9390.0201 | 33.2071 | 462.1146 | 32.5697 | 802.2877 | 4165.285 | 4016.1787 | 7881.1078 | 7598.9847 | 22906.5823 | 115600.0381 | 65.7768 | 9.1489e-05 | 4.4587e-05 | 6.8702e-05 | 9.1558e-05 | 8.8149e-05 | 4.9676e-05 | 0.00010559 | 0.00012067 | 0.00011509 | 0.00012393 | 0.00011231 | 4.0531e-05 | 0.00011273 | 0.00011407 | 7.9762e-05 | 3.0594e-05 | 5.8109e-05 | 4.3176e-05 | 9.9746e-05 | 0.00011751 | 0.00011252
1897 | 80 | Day80 | 0 | Hour0 | 3 | Spring | 43 | 438178.0918 | Spring | 323168.8069 | 105435.5811 | 5972.5545 | 456.2499 | 5903.5624 | 66998.1184 | 13815.2644 | 9404.5096 | 36814.9566 | 68081.3869 | 9122.218 | 34.6781 | 265.6538 | 33.8313 | 830.2419 | 3040.7018 | 2931.8526 | 7033.5231 | 6781.7413 | 15308.072 | 114018.5615 | 68.5093 | 9.1065e-05 | 3.2549e-05 | 6.4471e-05 | 6.1712e-05 | 8.1817e-05 | 4.4333e-05 | 7.0191e-05 | 0.00012039 | 0.00011305 | 0.00012039 | 0.00011728 | 2.33e-05 | 0.0001171 | 0.00011805 | 5.8227e-05 | 2.2334e-05 | 5.186e-05 | 3.8533e-05 | 6.6659e-05 | 0.0001159 | 0.00011719
1898 | 80 | Day80 | 1 | Hour1 | 3 | Spring | 2117 | #N/A | Spring | 312794.1405 | 104693.1702 | 5058.5891 | 457.8096 | 3552.5985 | 64021.0445 | 14268.6248 | 5370.0115 | 37183.7561 | 67995.5621 | 9125.3795 | 35.0508 | 163.0136 | 34.062 | 835.4682 | 2575.3907 | 2483.1984 | 7264.3345 | 7004.2903 | 8922.6101 | 114304.6977 | 69.1128 | 9.0424e-05 | 2.7568e-05 | 6.4692e-05 | 3.7136e-05 | 7.8181e-05 | 4.5788e-05 | 4.0079e-05 | 0.0001216 | 0.00011291 | 0.00012043 | 0.00011854 | 1.4297e-05 | 0.0001179 | 0.00011879 | 4.9317e-05 | 1.8916e-05 | 5.3562e-05 | 3.9797e-05 | 3.8853e-05 | 0.00011619 | 0.00011822
1899 | 80 | Day80 | 2 | Hour2 | 3 | Spring | 2117 | #N/A | Spring | 308364.9443 | 103716.8798 | 4585.9263 | 463.7834 | 2523.2951 | 63119.2964 | 15048.3079 | 2177.2375 | 37526.0554 | 69072.2674 | 9145.2516 | 34.969 | 85.859 | 33.9731 | 831.8426 | 2334.7522 | 2251.1741 | 7661.2809 | 7387.027 | 4700.5326 | 115743.5744 | 68.9421 | 8.958e-05 | 2.4992e-05 | 6.5536e-05 | 2.6377e-05 | 7.708e-05 | 4.829e-05 | 1.625e-05 | 0.00012272 | 0.0001147 | 0.0001207 | 0.00011827 | 7.5305e-06 | 0.00011759 | 0.00011827 | 4.4709e-05 | 1.7149e-05 | 5.6489e-05 | 4.1972e-05 | 2.0468e-05 | 0.00011765 | 0.00011793
1900 | 80 | Day80 | 3 | Hour3 | 3 | Spring | 2117 | #N/A | Spring | 311332.7069 | 105030.6852 | 4415.5987 | 502.3165 | 2027.9631 | 64112.2979 | 16071.9752 | 3077.4568 | 37544.2005 | 68466.7459 | 9089.7143 | 35.1387 | 90.7495 | 34.0833 | 833.7813 | 2248.0363 | 2167.5624 | 8182.4427 | 7889.5326 | 5105.4198 | 115100.6607 | 69.222 | 9.0715e-05 | 2.4064e-05 | 7.0981e-05 | 2.1199e-05 | 7.8292e-05 | 5.1575e-05 | 2.2969e-05 | 0.00012278 | 0.00011369 | 0.00011996 | 0.00011884 | 7.9594e-06 | 0.00011797 | 0.00011855 | 4.3048e-05 | 1.6512e-05 | 6.0331e-05 | 4.4827e-05 | 2.2231e-05 | 0.000117 | 0.00011841
1901 | 80 | Day80 | 4 | Hour4 | 3 | Spring | 2117 | #N/A | Spring | 327336.9319 | 110474.127 | 4285.9602 | 592.844 | 2242.5698 | 67922.6873 | 17219.9858 | 6585.9547 | 38163.973 | 69719.2024 | 9147.7057 | 35.6741 | 69.4555 | 34.5247 | 842.2676 | 2182.0357 | 2103.9245 | 8766.9092 | 8453.0767 | 8828.5246 | 117030.881 | 70.1988 | 9.5417e-05 | 2.3357e-05 | 8.3773e-05 | 2.3442e-05 | 8.2946e-05 | 5.5259e-05 | 4.9154e-05 | 0.00012481 | 0.00011577 | 0.00012073 | 0.00012065 | 6.0918e-06 | 0.0001195 | 0.00011976 | 4.1785e-05 | 1.6027e-05 | 6.4641e-05 | 4.8029e-05 | 3.8444e-05 | 0.00011896 | 0.00012008
1902 | 80 | Day80 | 5 | Hour5 | 3 | Spring | 2117 | #N/A | Spring | 357706.7647 | 118648.7346 | 6501.1478 | 726.2684 | 2767.0037 | 73949.3325 | 18348.002 | 13531.7678 | 39026.8028 | 73710.1537 | 9368.4466 | 35.6028 | 222.694 | 34.4312 | 836.3769 | 3309.8153 | 3191.3325 | 9341.1962 | 9006.8058 | 16298.7714 | 122105.4031 | 70.034 | 0.00010248 | 3.5429e-05 | 0.00010263 | 2.8924e-05 | 9.0305e-05 | 5.8879e-05 | 0.00010099 | 0.00012763 | 0.0001224 | 0.00012364 | 0.00012041 | 1.9532e-05 | 0.00011917 | 0.00011892 | 6.3381e-05 | 2.431e-05 | 6.8875e-05 | 5.1175e-05 | 7.0973e-05 | 0.00012412 | 0.0001198
1903 | 80 | Day80 | 6 | Hour6 | 3 | Spring | 2117 | #N/A | Spring | 386321.5425 | 118236.3628 | 12137.2491 | 833.203 | 5575.4303 | 77082.2123 | 19500.6036 | 30259.2362 | 37439.0584 | 74614.9659 | 9262.2347 | 32.4627 | 550.9176 | 31.4481 | 766.1578 | 6179.2246 | 5958.0245 | 9928 | 9572.6035 | 35834.6665 | 121316.259 | 63.9108 | 0.00010212 | 6.6144e-05 | 0.00011774 | 5.8282e-05 | 9.4131e-05 | 6.2577e-05 | 0.00022584 | 0.00012243 | 0.0001239 | 0.00012224 | 0.00010979 | 4.8319e-05 | 0.00010885 | 0.00010893 | 0.00011833 | 4.5386e-05 | 7.3202e-05 | 5.439e-05 | 0.00015604 | 0.00012332 | 0.00010932
1904 | 80 | Day80 | 7 | Hour7 | 3 | Spring | 2117 | #N/A | Spring | 399285.9389 | 119137.535 | 16086.5004 | 952.6483 | 8615.0146 | 75347.7184 | 14121.799 | 40578.6947 | 36691.5924 | 76716.6518 | 9295.2805 | 30.0656 | 966.6362 | 29.3504 | 716.4517 | 8189.8376 | 7896.6628 | 7189.5837 | 6932.2153 | 49193.7092 | 122703.5246 | 59.416 | 0.0001029 | 8.7667e-05 | 0.00013462 | 9.0056e-05 | 9.2013e-05 | 4.5317e-05 | 0.00030286 | 0.00011999 | 0.00012739 | 0.00012268 | 0.00010168 | 8.4781e-05 | 0.00010159 | 0.00010187 | 0.00015683 | 6.0154e-05 | 5.3011e-05 | 3.9388e-05 | 0.00021421 | 0.00012473 | 0.00010164
1905 | 80 | Day80 | 8 | Hour8 | 3 | Spring | 2117 | #N/A | Spring | 406182.5019 | 126442.2707 | 14080.0767 | 1119.4512 | 10580.7534 | 76552.6898 | 12859.5666 | 33925.1204 | 38106.7276 | 80893.8007 | 9752.8572 | 29.6997 | 1098.1916 | 29.1023 | 712.194 | 7168.3423 | 6911.7343 | 6546.9654 | 6312.6012 | 44505.8738 | 128753.3855 | 58.802 | 0.00010921 | 7.6732e-05 | 0.00015819 | 0.0001106 | 9.3484e-05 | 4.1266e-05 | 0.0002532 | 0.00012462 | 0.00013433 | 0.00012871 | 0.00010044 | 9.6319e-05 | 0.00010073 | 0.00010126 | 0.00013727 | 5.2651e-05 | 4.8272e-05 | 3.5867e-05 | 0.0001938 | 0.00013088 | 0.00010059
1906 | 80 | Day80 | 9 | Hour9 | 3 | Spring | 2117 | #N/A | Spring | 412627.7553 | 136772.2432 | 13804.9347 | 1292.4089 | 12477.2837 | 78043.3568 | 13125.1437 | 20026.2921 | 40031.9729 | 84938.7893 | 10249.7969 | 30.5679 | 1071.1163 | 29.9633 | 733.8855 | 7028.2641 | 6776.6706 | 6682.1741 | 6442.9697 | 32503.5759 | 135220.5592 | 60.5312 | 0.00011813 | 7.5233e-05 | 0.00018263 | 0.00013043 | 9.5305e-05 | 4.2119e-05 | 0.00014947 | 0.00013091 | 0.00014104 | 0.00013527 | 0.00010338 | 9.3945e-05 | 0.00010371 | 0.00010435 | 0.00013459 | 5.1622e-05 | 4.9269e-05 | 3.6608e-05 | 0.00014154 | 0.00013745 | 0.00010354
1907 | 80 | Day80 | 10 | Hour10 | 3 | Spring | 2117 | #N/A | Spring | 419034.7341 | 140669.4798 | 15056.7687 | 1377.7026 | 13124.3757 | 78314.7278 | 15335.6349 | 17787.2241 | 40159.3836 | 84966.5592 | 10252.9852 | 30.5025 | 1196.1315 | 29.9094 | 733.3491 | 7665.5884 | 7391.1803 | 7807.5626 | 7528.0722 | 30911.5998 | 135378.928 | 60.4119 | 0.0001215 | 8.2055e-05 | 0.00019468 | 0.00013719 | 9.5636e-05 | 4.9212e-05 | 0.00013276 | 0.00013133 | 0.00014109 | 0.00013532 | 0.00010316 | 0.00010491 | 0.00010352 | 0.00010427 | 0.00014679 | 5.6303e-05 | 5.7567e-05 | 4.2773e-05 | 0.0001346 | 0.00013761 | 0.00010334
1908 | 80 | Day80 | 11 | Hour11 | 3 | Spring | 2117 | #N/A | Spring | 423625.5423 | 142345.5027 | 16878.8959 | 1410.8595 | 14217.2359 | 78836.6773 | 14397.0544 | 18312.1825 | 39937.2285 | 84867.0149 | 10195.7752 | 30.4019 | 1434.9015 | 29.881 | 731.9311 | 8593.256 | 8285.6399 | 7329.7196 | 7067.3348 | 32529.4184 | 135000.0186 | 60.2829 | 0.00012294 | 9.1985e-05 | 0.00019936 | 0.00014862 | 9.6273e-05 | 4.62e-05 | 0.00013667 | 0.0001306 | 0.00014092 | 0.00013456 | 0.00010282 | 0.00012585 | 0.00010342 | 0.00010407 | 0.00016456 | 6.3117e-05 | 5.4044e-05 | 4.0156e-05 | 0.00014165 | 0.00013723 | 0.00010312
1909 | 80 | Day80 | 12 | Hour12 | 3 | Spring | 2117 | #N/A | Spring | 428169.6523 | 144234.2464 | 19127.0504 | 1430.1465 | 15194.1788 | 78604.4245 | 16067.3202 | 14942.957 | 40313.2568 | 85521.3248 | 10299.8656 | 30.5915 | 1637.1537 | 30.0538 | 737.0823 | 9737.8194 | 9389.2309 | 8180.0727 | 7887.2475 | 30137.1358 | 136134.4472 | 60.6453 | 0.00012458 | 0.00010424 | 0.00020209 | 0.00015883 | 9.599e-05 | 5.156e-05 | 0.00011153 | 0.00013183 | 0.00014201 | 0.00013593 | 0.00010346 | 0.00014359 | 0.00010402 | 0.0001048 | 0.00018647 | 7.1523e-05 | 6.0314e-05 | 4.4814e-05 | 0.00013123 | 0.00013838 | 0.00010374
1910 | 80 | Day80 | 13 | Hour13 | 3 | Spring | 2117 | #N/A | Spring | 431707.0231 | 144615.7172 | 21061.878 | 1419.3344 | 14627.3524 | 78802.438 | 18870.6216 | 13706.61 | 40383.5607 | 85384.0543 | 10341.7203 | 30.639 | 1693.3775 | 30.145 | 739.5748 | 10722.8643 | 10339.0137 | 9607.2684 | 9263.3532 | 28333.9625 | 136109.3352 | 60.7839 | 0.0001249 | 0.00011478 | 0.00020056 | 0.0001529 | 9.6232e-05 | 6.0556e-05 | 0.0001023 | 0.00013206 | 0.00014178 | 0.00013649 | 0.00010362 | 0.00014852 | 0.00010434 | 0.00010515 | 0.00020534 | 7.8758e-05 | 7.0837e-05 | 5.2633e-05 | 0.00012338 | 0.00013835 | 0.00010398
1911 | 80 | Day80 | 14 | Hour14 | 3 | Spring | 2117 | #N/A | Spring | 432728.4922 | 144917.5001 | 22722.1828 | 1399.4637 | 12421.2206 | 79142.1429 | 21724.7234 | 12411.0378 | 40378.5867 | 84557.8429 | 10316.7134 | 30.9017 | 1928.855 | 30.4225 | 746.8987 | 11568.1461 | 11154.0367 | 11060.3272 | 10664.3963 | 24832.2584 | 135253.1429 | 61.3241 | 0.00012517 | 0.00012383 | 0.00019775 | 0.00012984 | 9.6647e-05 | 6.9715e-05 | 9.263e-05 | 0.00013205 | 0.00014041 | 0.00013616 | 0.00010451 | 0.00016917 | 0.0001053 | 0.0001062 | 0.00022152 | 8.4967e-05 | 8.1551e-05 | 6.0594e-05 | 0.00010813 | 0.00013748 | 0.0001049
1912 | 80 | Day80 | 15 | Hour15 | 3 | Spring | 2117 | #N/A | Spring | 433082.891 | 142296.6884 | 23351.9779 | 1346.1726 | 11999.5983 | 81848.8729 | 23675.0467 | 13738.8877 | 39588.104 | 81786.2466 | 10097.9587 | 30.8829 | 2545.8165 | 30.3996 | 746.238 | 11888.7827 | 11463.1953 | 12053.261 | 11621.7857 | 25738.486 | 131472.3093 | 61.2825 | 0.0001229 | 0.00012726 | 0.00019022 | 0.00012544 | 9.9952e-05 | 7.5973e-05 | 0.00010254 | 0.00012946 | 0.00013581 | 0.00013327 | 0.00010445 | 0.00022329 | 0.00010522 | 0.0001061 | 0.00022766 | 8.7322e-05 | 8.8872e-05 | 6.6033e-05 | 0.00011208 | 0.00013364 | 0.00010483
1913 | 80 | Day80 | 16 | Hour16 | 3 | Spring | 2117 | #N/A | Spring | 431483.1343 | 137409.6615 | 23717.1726 | 1258.5057 | 13249.4927 | 85867.6401 | 25460.8807 | 14382.2145 | 38288.6469 | 77949.3517 | 9801.6683 | 30.715 | 3294.0498 | 30.2708 | 742.864 | 12074.7078 | 11642.4648 | 12962.4513 | 12498.4294 | 27631.7072 | 126039.6669 | 60.9858 | 0.00011868 | 0.00012925 | 0.00017784 | 0.0001385 | 0.00010486 | 8.1704e-05 | 0.00010734 | 0.00012521 | 0.00012944 | 0.00012936 | 0.00010388 | 0.00028891 | 0.00010477 | 0.00010562 | 0.00023122 | 8.8688e-05 | 9.5575e-05 | 7.1014e-05 | 0.00012032 | 0.00012812 | 0.00010432
1914 | 80 | Day80 | 17 | Hour17 | 3 | Spring | 2117 | #N/A | Spring | 429722.5453 | 130376.9017 | 22933.7088 | 1129.4162 | 12554.2131 | 95576.6483 | 26959.5357 | 15682.2822 | 36764.0886 | 73691.0935 | 9455.7564 | 30.3349 | 3804.1769 | 29.9491 | 734.4399 | 11675.8366 | 11257.8721 | 13725.4353 | 13234.1005 | 28236.4953 | 119910.9386 | 60.284 | 0.00011261 | 0.00012498 | 0.00015959 | 0.00013123 | 0.00011672 | 8.6513e-05 | 0.00011705 | 0.00012023 | 0.00012237 | 0.00012479 | 0.00010259 | 0.00033365 | 0.00010366 | 0.00010442 | 0.00022358 | 8.5758e-05 | 0.0001012 | 7.5194e-05 | 0.00012296 | 0.00012189 | 0.00010312
1915 | 80 | Day80 | 18 | Hour18 | 3 | Spring | 2117 | #N/A | Spring | 432396.901 | 125493.7513 | 20631.4963 | 986.3212 | 13049.9118 | 101950.9705 | 25264.1154 | 23951.4752 | 36207.2741 | 71854.6845 | 9230.2865 | 30.5524 | 2979.892 | 30.131 | 736.0386 | 10503.7516 | 10127.7447 | 12862.2757 | 12401.8398 | 37001.387 | 117292.2452 | 60.6835 | 0.00010839 | 0.00011244 | 0.00013937 | 0.00013641 | 0.0001245 | 8.1072e-05 | 0.00017876 | 0.00011841 | 0.00011932 | 0.00012182 | 0.00010333 | 0.00026136 | 0.00010429 | 0.00010465 | 0.00020114 | 7.7149e-05 | 9.4837e-05 | 7.0466e-05 | 0.00016112 | 0.00011923 | 0.0001038
1916 | 80 | Day80 | 19 | Hour19 | 3 | Spring | 2117 | #N/A | Spring | 438178.0918 | 126402.2562 | 19558.3805 | 871.5337 | 14003.6942 | 104959.1745 | 23145.2811 | 25918.7735 | 37377.7574 | 73714.354 | 9612.7251 | 31.8741 | 1783.1423 | 31.4261 | 767.7191 | 9957.415 | 9600.9655 | 11783.5508 | 11361.7304 | 39922.4677 | 120704.8365 | 63.3002 | 0.00010917 | 0.00010659 | 0.00012315 | 0.00014639 | 0.00012817 | 7.4273e-05 | 0.00019345 | 0.00012223 | 0.0001224 | 0.00012687 | 0.0001078 | 0.00015639 | 0.00010877 | 0.00010916 | 0.00019068 | 7.3136e-05 | 8.6883e-05 | 6.4556e-05 | 0.00017384 | 0.0001227 | 0.00010828
1917 | 80 | Day80 | 20 | Hour20 | 3 | Spring | 2117 | #N/A | Spring | 428299.0517 | 123185.2455 | 18300.9695 | 741.9307 | 14715.6823 | 100651.2366 | 20391.9372 | 25732.8234 | 37972.069 | 74536.3804 | 9896.8501 | 32.4452 | 1323.1519 | 32.0329 | 786.2971 | 9317.2514 | 8983.7181 | 10381.7891 | 10010.1481 | 40448.5057 | 122405.2994 | 64.4781 | 0.0001064 | 9.9735e-05 | 0.00010484 | 0.00015383 | 0.00012291 | 6.5438e-05 | 0.00019206 | 0.00012418 | 0.00012377 | 0.00013062 | 0.00010973 | 0.00011605 | 0.00011087 | 0.0001118 | 0.00017842 | 6.8434e-05 | 7.6548e-05 | 5.6876e-05 | 0.00017613 | 0.00012442 | 0.00011029
1918 | 80 | Day80 | 21 | Hour21 | 3 | Spring | 2117 | #N/A | Spring | 400374.7088 | 117375.948 | 11766.8637 | 625.8449 | 14887.5398 | 92720.5361 | 17613.4912 | 21491.6635 | 38082.3449 | 73940.6301 | 10001.1819 | 32.7518 | 1007.3179 | 32.357 | 796.2379 | 5990.6568 | 5776.2069 | 8967.2476 | 8646.2436 | 36379.2033 | 122024.1569 | 65.1089 | 0.00010138 | 6.4126e-05 | 8.8436e-05 | 0.00015562 | 0.00011323 | 5.6522e-05 | 0.0001604 | 0.00012454 | 0.00012278 | 0.00013199 | 0.00011077 | 8.8349e-05 | 0.00011199 | 0.00011321 | 0.00011472 | 4.4001e-05 | 6.6118e-05 | 4.9127e-05 | 0.00015841 | 0.00012404 | 0.00011137
1919 | 80 | Day80 | 22 | Hour22 | 3 | Spring | 2117 | #N/A | Spring | 367498.2194 | 109943.7218 | 9063.4459 | 532.5683 | 13650.2036 | 80607.4204 | 15134.2855 | 18761.3084 | 37311.9342 | 71189.6796 | 9775.6422 | 32.6328 | 670.5767 | 32.1662 | 792.6337 | 4614.3131 | 4449.1328 | 7705.0532 | 7429.2324 | 32411.5121 | 118277.256 | 64.799 | 9.4959e-05 | 4.9393e-05 | 7.5256e-05 | 0.00014269 | 9.8436e-05 | 4.8566e-05 | 0.00014003 | 0.00012202 | 0.00011821 | 0.00012902 | 0.00011036 | 5.8814e-05 | 0.00011133 | 0.0001127 | 8.8361e-05 | 3.3892e-05 | 5.6811e-05 | 4.2212e-05 | 0.00014114 | 0.00012023 | 0.00011084
1920 | 80 | Day80 | 23 | Hour23 | 3 | Spring | 2117 | #N/A | Spring | 340657.0079 | 106709.3065 | 7530.2363 | 488.6015 | 8809.2147 | 71718.8736 | 13755.3549 | 14186.8432 | 36998.0697 | 69642.016 | 9477.6931 | 33.406 | 465.4422 | 32.8136 | 809.1367 | 3833.7371 | 3696.4993 | 7003.0224 | 6752.3325 | 22996.0579 | 116117.7788 | 66.2195 | 9.2165e-05 | 4.1038e-05 | 6.9043e-05 | 9.2086e-05 | 8.7581e-05 | 4.4141e-05 | 0.00010588 | 0.00012099 | 0.00011564 | 0.00012508 | 0.00011298 | 4.0823e-05 | 0.00011357 | 0.00011504 | 7.3413e-05 | 2.8158e-05 | 5.1635e-05 | 3.8366e-05 | 0.00010014 | 0.00011803 | 0.00011327
1921 | 81 | Day81 | 0 | Hour0 | 3 | Spring | 48 | 435006.5533 | Spring | 323093.199 | 106810.6563 | 5592.0698 | 460.7062 | 5972.0619 | 66534.7013 | 12226.5593 | 9482.1496 | 37005.6588 | 68656.1639 | 9172.7413 | 34.9363 | 269.2898 | 34.2002 | 841.3043 | 2846.9924 | 2745.0775 | 6224.6935 | 6001.8657 | 15454.2115 | 114834.564 | 69.1366 | 9.2252e-05 | 3.0475e-05 | 6.5101e-05 | 6.2428e-05 | 8.1251e-05 | 3.9235e-05 | 7.077e-05 | 0.00012102 | 0.00011401 | 0.00012106 | 0.00011816 | 2.3619e-05 | 0.00011837 | 0.00011962 | 5.4518e-05 | 2.0911e-05 | 4.5896e-05 | 3.4102e-05 | 6.7295e-05 | 0.00011673 | 0.00011826
1922 | 81 | Day81 | 1 | Hour1 | 3 | Spring | 2117 | #N/A | Spring | 312308.3959 | 105815.8955 | 4664.6683 | 460.8967 | 3586.2463 | 63490.798 | 13107.9617 | 5397.4881 | 37232.0114 | 68326.1836 | 9147.2573 | 35.1703 | 164.8252 | 34.391 | 844.6025 | 2374.8407 | 2289.8276 | 6673.4265 | 6434.5352 | 8983.7344 | 114705.4524 | 69.5613 | 9.1393e-05 | 2.5421e-05 | 6.5128e-05 | 3.7488e-05 | 7.7533e-05 | 4.2063e-05 | 4.0284e-05 | 0.00012176 | 0.00011346 | 0.00012072 | 0.00011895 | 1.4456e-05 | 0.00011903 | 0.00012009 | 4.5477e-05 | 1.7443e-05 | 4.9205e-05 | 3.656e-05 | 3.912e-05 | 0.0001166 | 0.00011899
1923 | 81 | Day81 | 2 | Hour2 | 3 | Spring | 2117 | #N/A | Spring | 307947.4497 | 104665.3774 | 4211.351 | 465.6533 | 2542.7258 | 62645.6449 | 14444.1088 | 2182.4617 | 37442.0896 | 69209.7403 | 9143.3731 | 35.0267 | 86.5943 | 34.1597 | 839.1432 | 2144.0512 | 2067.2998 | 7353.6756 | 7090.4332 | 4725.1875 | 115795.203 | 69.1864 | 9.04e-05 | 2.2951e-05 | 6.58e-05 | 2.658e-05 | 7.6501e-05 | 4.6351e-05 | 1.6289e-05 | 0.00012244 | 0.00011492 | 0.00012067 | 0.00011846 | 7.5949e-06 | 0.00011823 | 0.00011931 | 4.1057e-05 | 1.5748e-05 | 5.422e-05 | 4.0287e-05 | 2.0576e-05 | 0.0001177 | 0.00011835
1924 | 81 | Day81 | 3 | Hour3 | 3 | Spring | 2117 | #N/A | Spring | 311202.9673 | 105918.9887 | 4047.788 | 504.3108 | 2042.3524 | 63712.3358 | 15828.989 | 3084.1569 | 37419.8647 | 68560.7374 | 9082.2457 | 35.143 | 91.5239 | 34.2527 | 840.2782 | 2060.7793 | 1987.0088 | 8058.7354 | 7770.2537 | 5126.5093 | 115062.8478 | 69.3957 | 9.1482e-05 | 2.2059e-05 | 7.1263e-05 | 2.1349e-05 | 7.7804e-05 | 5.0795e-05 | 2.3019e-05 | 0.00012237 | 0.00011385 | 0.00011986 | 0.00011885 | 8.0273e-06 | 0.00011856 | 0.00011947 | 3.9463e-05 | 1.5136e-05 | 5.9419e-05 | 4.415e-05 | 2.2323e-05 | 0.00011696 | 0.00011871
1925 | 81 | Day81 | 4 | Hour4 | 3 | Spring | 2117 | #N/A | Spring | 328458.9515 | 111679.233 | 3942.6429 | 596.3226 | 2259.7338 | 67839.6309 | 17351.4144 | 6611.6212 | 38114.0056 | 69906.9875 | 9166.5127 | 35.7226 | 70.2205 | 34.7543 | 850.1495 | 2007.2486 | 1935.3943 | 8833.8211 | 8517.5933 | 8871.355 | 117187.5058 | 70.477 | 9.6457e-05 | 2.1486e-05 | 8.4265e-05 | 2.3622e-05 | 8.2844e-05 | 5.5681e-05 | 4.9346e-05 | 0.00012464 | 0.00011608 | 0.00012098 | 0.00012081 | 6.1589e-06 | 0.00012029 | 0.00012088 | 3.8437e-05 | 1.4743e-05 | 6.5134e-05 | 4.8396e-05 | 3.863e-05 | 0.00011912 | 0.00012056
1926 | 81 | Day81 | 5 | Hour5 | 3 | Spring | 2117 | #N/A | Spring | 358947.089 | 119914.3798 | 5975.7952 | 730.1007 | 2786.293 | 74009.5955 | 18553.5982 | 13575.117 | 38982.5175 | 73893.4786 | 9386.9424 | 35.6772 | 225.0507 | 34.671 | 843.8722 | 3042.3517 | 2933.4435 | 9445.8678 | 9107.7304 | 16361.41 | 122262.9385 | 70.3482 | 0.00010357 | 3.2566e-05 | 0.00010317 | 2.9126e-05 | 9.0379e-05 | 5.9538e-05 | 0.00010132 | 0.00012748 | 0.0001227 | 0.00012389 | 0.00012066 | 1.9739e-05 | 0.00012 | 0.00011998 | 5.8259e-05 | 2.2346e-05 | 6.9647e-05 | 5.1749e-05 | 7.1246e-05 | 0.00012428 | 0.00012034
1927 | 81 | Day81 | 6 | Hour6 | 3 | Spring | 2117 | #N/A | Spring | 386915.003 | 119334.7116 | 11019.2151 | 835.1808 | 5600.2859 | 77160.177 | 19997.093 | 30295.5173 | 37331.7585 | 74700.2061 | 9248.6309 | 32.5263 | 555.9157 | 31.6496 | 772.1352 | 5610.0196 | 5409.1955 | 10180.769 | 9816.324 | 35895.8032 | 121280.5955 | 64.1759 | 0.00010307 | 6.0051e-05 | 0.00011802 | 5.8542e-05 | 9.4226e-05 | 6.4171e-05 | 0.00022611 | 0.00012208 | 0.00012404 | 0.00012206 | 0.00011 | 4.8758e-05 | 0.00010955 | 0.00010978 | 0.00010743 | 4.1205e-05 | 7.5065e-05 | 5.5775e-05 | 0.00015631 | 0.00012328 | 0.00010978
1928 | 81 | Day81 | 7 | Hour7 | 3 | Spring | 2117 | #N/A | Spring | 399482.1731 | 120523.3116 | 15227.9768 | 957.8362 | 8685.201 | 75101.9656 | 13128.6262 | 40772.1624 | 36789.1149 | 77216.169 | 9317.8972 | 30.2836 | 978.0074 | 29.6929 | 723.9283 | 7752.7525 | 7475.2242 | 6683.947 | 6444.6792 | 49457.3634 | 123323.1811 | 59.9765 | 0.0001041 | 8.2988e-05 | 0.00013535 | 9.0789e-05 | 9.1713e-05 | 4.213e-05 | 0.0003043 | 0.00012031 | 0.00012822 | 0.00012297 | 0.00010242 | 8.5778e-05 | 0.00010277 | 0.00010293 | 0.00014846 | 5.6943e-05 | 4.9282e-05 | 3.6618e-05 | 0.00021536 | 0.00012536 | 0.00010259
1929 | 81 | Day81 | 8 | Hour8 | 3 | Spring | 2117 | #N/A | Spring | 406501.7129 | 128177.9568 | 12892.516 | 1129.0322 | 10698.6911 | 76442.5725 | 11113.077 | 34204.6629 | 38394.143 | 81722.1751 | 9833.3081 | 30.063 | 1112.7643 | 29.566 | 721.1851 | 6563.7404 | 6328.7756 | 5657.8058 | 5455.2711 | 44903.354 | 129949.6261 | 59.629 | 0.00011071 | 7.026e-05 | 0.00015954 | 0.00011184 | 9.335e-05 | 3.5662e-05 | 0.00025529 | 0.00012556 | 0.0001357 | 0.00012978 | 0.00010167 | 9.7598e-05 | 0.00010233 | 0.00010254 | 0.00012569 | 4.821e-05 | 4.1716e-05 | 3.0996e-05 | 0.00019553 | 0.00013209 | 0.000102
1930 | 81 | Day81 | 9 | Hour9 | 3 | Spring | 2117 | #N/A | Spring | 413775.267 | 139127.2905 | 12597.5035 | 1309.059 | 12662.9151 | 78097.2803 | 10642.387 | 20284.3414 | 40553.9284 | 86213.9052 | 10390.5741 | 31.0661 | 1088.8565 | 30.5461 | 745.6138 | 6413.5458 | 6183.9576 | 5418.1717 | 5224.2153 | 32947.2565 | 137158.4076 | 61.6122 | 0.00012016 | 6.8653e-05 | 0.00018498 | 0.00013237 | 9.5371e-05 | 3.4151e-05 | 0.00015139 | 0.00013262 | 0.00014316 | 0.00013713 | 0.00010507 | 9.5501e-05 | 0.00010573 | 0.00010601 | 0.00012282 | 4.7107e-05 | 3.995e-05 | 2.9683e-05 | 0.00014347 | 0.00013942 | 0.00010539
1931 | 81 | Day81 | 10 | Hour10 | 3 | Spring | 2117 | #N/A | Spring | 419639.2004 | 142880.4773 | 14068.5337 | 1392.5987 | 13304.3325 | 78138.5499 | 12686.8259 | 17984.3812 | 40613.8214 | 86164.1066 | 10385.9776 | 31.0037 | 1213.9722 | 30.4797 | 744.1398 | 7162.4657 | 6906.0681 | 6459.021 | 6227.8049 | 31288.7138 | 137163.9056 | 61.4834 | 0.00012341 | 7.6669e-05 | 0.00019678 | 0.00013907 | 9.5421e-05 | 4.0712e-05 | 0.00013423 | 0.00013282 | 0.00014308 | 0.00013707 | 0.00010486 | 0.00010647 | 0.0001055 | 0.0001058 | 0.00013716 | 5.2608e-05 | 4.7624e-05 | 3.5386e-05 | 0.00013625 | 0.00013943 | 0.00010517
1932 | 81 | Day81 | 11 | Hour11 | 3 | Spring | 2117 | #N/A | Spring | 424139.6383 | 144108.6758 | 16052.7472 | 1422.3872 | 14374.243 | 78735.9731 | 12111.6831 | 18468.7418 | 40360.8371 | 85929.4938 | 10321.504 | 30.8511 | 1451.5231 | 30.322 | 740.6562 | 8172.6534 | 7880.0937 | 6166.2087 | 5945.4745 | 32842.9848 | 136611.8348 | 61.1731 | 0.00012447 | 8.7483e-05 | 0.00020099 | 0.00015026 | 9.6151e-05 | 3.8866e-05 | 0.00013784 | 0.00013199 | 0.00014269 | 0.00013622 | 0.00010434 | 0.00012731 | 0.00010495 | 0.00010531 | 0.0001565 | 6.0027e-05 | 4.5465e-05 | 3.3781e-05 | 0.00014301 | 0.00013886 | 0.00010464
1933 | 81 | Day81 | 12 | Hour12 | 3 | Spring | 2117 | #N/A | Spring | 427281.9061 | 145567.0057 | 18136.223 | 1438.9849 | 15326.3825 | 78328.5298 | 13486.6334 | 15036.695 | 40663.389 | 86409.4351 | 10431.2492 | 30.9736 | 1651.7786 | 30.4656 | 744.1605 | 9233.3769 | 8902.8461 | 6866.213 | 6620.4205 | 30363.0775 | 137504.0733 | 61.4392 | 0.00012573 | 9.8837e-05 | 0.00020334 | 0.00016021 | 9.5653e-05 | 4.3279e-05 | 0.00011223 | 0.00013298 | 0.00014348 | 0.00013767 | 0.00010475 | 0.00014487 | 0.00010545 | 0.00010581 | 0.00017681 | 6.7818e-05 | 5.0626e-05 | 3.7616e-05 | 0.00013222 | 0.00013977 | 0.0001051
1934 | 81 | Day81 | 13 | Hour13 | 3 | Spring | 2117 | #N/A | Spring | 429243.7546 | 145472.9413 | 19938.2712 | 1425.1221 | 14716.4926 | 78350.5228 | 15932.0036 | 13757.5318 | 40635.4964 | 86041.5753 | 10464.8643 | 30.9628 | 1703.1014 | 30.4588 | 744.4104 | 10150.8221 | 9787.4491 | 8111.1814 | 7820.8222 | 28474.0244 | 137141.936 | 61.4216 | 0.00012565 | 0.00010866 | 0.00020138 | 0.00015384 | 9.568e-05 | 5.1126e-05 | 0.00010268 | 0.00013289 | 0.00014287 | 0.00013811 | 0.00010472 | 0.00014937 | 0.00010542 | 0.00010584 | 0.00019438 | 7.4557e-05 | 5.9806e-05 | 4.4437e-05 | 0.00012399 | 0.0001394 | 0.00010507
1935 | 81 | Day81 | 14 | Hour14 | 3 | Spring | 2117 | #N/A | Spring | 430043.0381 | 145622.3952 | 21582.4129 | 1404.2826 | 12483.11 | 78677.4206 | 18848.1064 | 12438.6701 | 40603.6746 | 85201.2557 | 10430.9364 | 31.186 | 1937.6212 | 30.7348 | 751.2316 | 10987.8751 | 10594.5378 | 9595.8056 | 9252.3008 | 24921.7801 | 136235.8667 | 61.9207 | 0.00012577 | 0.00011762 | 0.00019844 | 0.00013049 | 9.6079e-05 | 6.0483e-05 | 9.2836e-05 | 0.00013278 | 0.00014148 | 0.00013766 | 0.00010547 | 0.00016994 | 0.00010638 | 0.00010681 | 0.00021041 | 8.0705e-05 | 7.0752e-05 | 5.257e-05 | 0.00010852 | 0.00013848 | 0.00010592
1936 | 81 | Day81 | 15 | Hour15 | 3 | Spring | 2117 | #N/A | Spring | 429851.9844 | 142680.5312 | 22216.8292 | 1347.8511 | 12036.4819 | 81231.1314 | 20938.6819 | 13743.576 | 39769.0863 | 82335.8338 | 10186.5475 | 31.1536 | 2554.2022 | 30.6522 | 749.4265 | 11310.8643 | 10905.9649 | 10660.1436 | 10278.5383 | 25780.0579 | 132291.4675 | 61.8058 | 0.00012323 | 0.00012108 | 0.00019046 | 0.00012582 | 9.9198e-05 | 6.7192e-05 | 0.00010258 | 0.00013005 | 0.00013672 | 0.00013444 | 0.00010536 | 0.00022402 | 0.00010609 | 0.00010655 | 0.0002166 | 8.3077e-05 | 7.86e-05 | 5.8401e-05 | 0.00011226 | 0.00013447 | 0.00010572
1937 | 81 | Day81 | 16 | Hour16 | 3 | Spring | 2117 | #N/A | Spring | 428551.1525 | 137908.1457 | 22486.0619 | 1261.156 | 13311.4907 | 85372.5206 | 22673.5673 | 14403.9088 | 38526.6741 | 78607.365 | 9881.9856 | 31.0431 | 3309.8423 | 30.5571 | 746.8344 | 11447.934 | 11038.1278 | 11543.3954 | 11130.1719 | 27715.3995 | 127016.0247 | 61.6001 | 0.00011911 | 0.00012254 | 0.00017821 | 0.00013915 | 0.00010425 | 7.2759e-05 | 0.0001075 | 0.00012599 | 0.00013053 | 0.00013042 | 0.00010499 | 0.0002903 | 0.00010576 | 0.00010619 | 0.00021922 | 8.4084e-05 | 8.5112e-05 | 6.324e-05 | 0.00012069 | 0.00012911 | 0.00010537
1938 | 81 | Day81 | 17 | Hour17 | 3 | Spring | 2117 | #N/A | Spring | 427196.4638 | 131073.8229 | 21622.1562 | 1133.5372 | 12640.7503 | 95201.7765 | 24050.3997 | 15736.5347 | 37068.4685 | 74507.4305 | 9528.5593 | 30.7303 | 3832.0363 | 30.303 | 739.9585 | 11008.1089 | 10614.0473 | 12244.3579 | 11806.0418 | 28377.285 | 121104.4583 | 61.0333 | 0.00011321 | 0.00011783 | 0.00016018 | 0.00013214 | 0.00011626 | 7.7178e-05 | 0.00011745 | 0.00012122 | 0.00012372 | 0.00012575 | 0.00010393 | 0.0003361 | 0.00010489 | 0.00010521 | 0.0002108 | 8.0854e-05 | 9.0281e-05 | 6.708e-05 | 0.00012357 | 0.0001231 | 0.0001044
1939 | 81 | Day81 | 18 | Hour18 | 3 | Spring | 2117 | #N/A | Spring | 429807.0316 | 125885.1129 | 19351.0676 | 989.8489 | 13116.1652 | 101617.8198 | 22780.9767 | 24034.0613 | 36456.8226 | 72479.2607 | 9299.7724 | 30.864 | 2994.5842 | 30.4099 | 740.2653 | 9851.8694 | 9499.1982 | 11598.0788 | 11182.8979 | 37150.2265 | 118235.8557 | 61.2739 | 0.00010873 | 0.00010546 | 0.00013987 | 0.00013711 | 0.00012409 | 7.3104e-05 | 0.00017938 | 0.00011922 | 0.00012035 | 0.00012274 | 0.00010438 | 0.00026265 | 0.00010526 | 0.00010525 | 0.00018866 | 7.2361e-05 | 8.5516e-05 | 6.354e-05 | 0.00016177 | 0.00012019 | 0.00010481
1940 | 81 | Day81 | 19 | Hour19 | 3 | Spring | 2117 | #N/A | Spring | 435006.5533 | 126702.5945 | 17925.2317 | 874.9612 | 14082.9767 | 104631.7567 | 20392.7217 | 26019.7688 | 37669.0414 | 74402.7897 | 9677.244 | 32.2035 | 1791.3076 | 31.7011 | 772.2546 | 9125.9586 | 8799.2731 | 10382.1885 | 10010.5332 | 40102.7455 | 121749.0751 | 63.9046 | 0.00010943 | 9.7687e-05 | 0.00012364 | 0.00014721 | 0.00012777 | 6.544e-05 | 0.0001942 | 0.00012319 | 0.00012355 | 0.00012772 | 0.00010891 | 0.00015711 | 0.00010972 | 0.0001098 | 0.00017476 | 6.7029e-05 | 7.655e-05 | 5.6878e-05 | 0.00017463 | 0.00012376 | 0.00010931
1941 | 81 | Day81 | 20 | Hour20 | 3 | Spring | 2117 | #N/A | Spring | 425613.4082 | 123690.7057 | 16581.9515 | 745.8594 | 14821.7365 | 100442.9106 | 17707.0752 | 25879.6744 | 38302.7642 | 75296.0569 | 9955.1401 | 32.8298 | 1332.4506 | 32.3682 | 791.8851 | 8442.0779 | 8139.8735 | 9014.8924 | 8692.1828 | 40701.4109 | 123553.9611 | 65.1981 | 0.00010683 | 9.0367e-05 | 0.0001054 | 0.00015494 | 0.00012266 | 5.6822e-05 | 0.00019315 | 0.00012526 | 0.00012503 | 0.00013138 | 0.00011103 | 0.00011687 | 0.00011203 | 0.00011259 | 0.00016166 | 6.2006e-05 | 6.6469e-05 | 4.9388e-05 | 0.00017723 | 0.00012559 | 0.00011153
1942 | 81 | Day81 | 21 | Hour21 | 3 | Spring | 2117 | #N/A | Spring | 398667.9276 | 117940.2002 | 10888.2707 | 629.269 | 14998.55 | 92477.8786 | 15082.937 | 21623.9397 | 38387.2241 | 74703.4554 | 10054.0793 | 33.1277 | 1014.4273 | 32.7094 | 801.8594 | 5543.3541 | 5344.9165 | 7678.911 | 7404.026 | 36622.4897 | 123144.7588 | 65.837 | 0.00010187 | 5.9338e-05 | 8.892e-05 | 0.00015678 | 0.00011293 | 4.8401e-05 | 0.00016139 | 0.00012554 | 0.00012405 | 0.00013269 | 0.00011204 | 8.8973e-05 | 0.00011321 | 0.00011401 | 0.00010615 | 4.0715e-05 | 5.6619e-05 | 4.2069e-05 | 0.00015947 | 0.00012518 | 0.00011262
1943 | 81 | Day81 | 22 | Hour22 | 3 | Spring | 2117 | #N/A | Spring | 366513.2339 | 110832.145 | 8453.4613 | 536.5339 | 13791.0654 | 80307.9629 | 12534.9017 | 18920.5815 | 37658.3012 | 72104.7392 | 9830.5051 | 33.0454 | 677.153 | 32.5973 | 800.2411 | 4303.7624 | 4149.6989 | 6381.6745 | 6153.2272 | 32711.647 | 119593.5455 | 65.6427 | 9.5726e-05 | 4.6069e-05 | 7.5816e-05 | 0.00014416 | 9.807e-05 | 4.0224e-05 | 0.00014121 | 0.00012315 | 0.00011973 | 0.00012974 | 0.00011176 | 5.9391e-05 | 0.00011283 | 0.00011378 | 8.2414e-05 | 3.1611e-05 | 4.7054e-05 | 3.4962e-05 | 0.00014244 | 0.00012157 | 0.00011229
1944 | 81 | Day81 | 23 | Hour23 | 3 | Spring | 2117 | #N/A | Spring | 340212.0701 | 108034.6494 | 6999.5009 | 493.1035 | 8934.7466 | 71370.5613 | 10951.6187 | 14341.4372 | 37418.6803 | 70760.6999 | 9548.0533 | 33.9547 | 471.8828 | 33.3763 | 819.8051 | 3563.533 | 3435.9678 | 5575.6054 | 5376.0133 | 23276.1838 | 117727.4335 | 67.331 | 9.331e-05 | 3.8145e-05 | 6.9679e-05 | 9.3398e-05 | 8.7156e-05 | 3.5144e-05 | 0.00010704 | 0.00012237 | 0.0001175 | 0.00012601 | 0.00011484 | 4.1388e-05 | 0.00011552 | 0.00011656 | 6.8239e-05 | 2.6174e-05 | 4.111e-05 | 3.0546e-05 | 0.00010136 | 0.00011967 | 0.00011518
1945 | 82 | Day82 | 0 | Hour0 | 3 | Spring | 47 | 435108.1232 | Spring | 322509.8334 | 108061.9801 | 5293.1249 | 463.9438 | 6042.2205 | 66015.1139 | 9720.6389 | 9554.5285 | 37355.3552 | 69532.8651 | 9275.6216 | 35.424 | 272.6515 | 34.6889 | 851.6766 | 2694.7958 | 2598.3291 | 4948.8983 | 4771.7406 | 15596.749 | 116163.8419 | 70.1129 | 9.3333e-05 | 2.8846e-05 | 6.5559e-05 | 6.3161e-05 | 8.0616e-05 | 3.1193e-05 | 7.131e-05 | 0.00012216 | 0.00011546 | 0.00012242 | 0.0001198 | 2.3914e-05 | 0.00012007 | 0.00012109 | 5.1604e-05 | 1.9793e-05 | 3.6489e-05 | 2.7112e-05 | 6.7916e-05 | 0.00011808 | 0.00011993
1946 | 82 | Day82 | 1 | Hour1 | 3 | Spring | 2117 | #N/A | Spring | 311892.5001 | 107254.7683 | 4485.8318 | 464.9458 | 3637.3344 | 62834.9757 | 10509.2311 | 5444.246 | 37621.5449 | 69286.8221 | 9258.1817 | 35.7126 | 167.2758 | 34.9207 | 856.7093 | 2283.7928 | 2202.039 | 5350.3804 | 5158.8507 | 9081.5805 | 116166.5487 | 70.6333 | 9.2636e-05 | 2.4446e-05 | 6.57e-05 | 3.8022e-05 | 7.6733e-05 | 3.3724e-05 | 4.0633e-05 | 0.00012303 | 0.00011505 | 0.00012219 | 0.00012078 | 1.4671e-05 | 0.00012087 | 0.00012181 | 4.3733e-05 | 1.6774e-05 | 3.945e-05 | 2.9312e-05 | 3.9546e-05 | 0.00011808 | 0.00012082
1947 | 82 | Day82 | 2 | Hour2 | 3 | Spring | 2117 | #N/A | Spring | 307195.0064 | 106022.3837 | 4089.7721 | 469.6735 | 2577.4113 | 61831.8225 | 11799.7332 | 2201.5851 | 37819.4686 | 70112.7884 | 9261.5798 | 35.488 | 87.8672 | 34.6917 | 850.7413 | 2082.1539 | 2007.6182 | 6007.3911 | 5792.3421 | 4778.9964 | 117193.8368 | 70.1797 | 9.1572e-05 | 2.2288e-05 | 6.6368e-05 | 2.6943e-05 | 7.5508e-05 | 3.7865e-05 | 1.6432e-05 | 0.00012368 | 0.00011642 | 0.00012223 | 0.00012002 | 7.7066e-06 | 0.00012008 | 0.00012096 | 3.9872e-05 | 1.5293e-05 | 4.4294e-05 | 3.2911e-05 | 2.081e-05 | 0.00011913 | 0.00012005
1948 | 82 | Day82 | 3 | Hour3 | 3 | Spring | 2117 | #N/A | Spring | 310577.0567 | 107315.4634 | 3957.9451 | 508.847 | 2071.1823 | 62903.7303 | 13205.564 | 3113.2696 | 37807.812 | 69471.6874 | 9206.0981 | 35.6229 | 92.8083 | 34.7796 | 852.2467 | 2015.0391 | 1942.906 | 6723.117 | 6482.447 | 5184.452 | 116485.5975 | 70.4025 | 9.2688e-05 | 2.157e-05 | 7.1904e-05 | 2.1651e-05 | 7.6817e-05 | 4.2377e-05 | 2.3236e-05 | 0.00012364 | 0.00011536 | 0.0001215 | 0.00012048 | 8.14e-06 | 0.00012038 | 0.00012117 | 3.8587e-05 | 1.48e-05 | 4.9571e-05 | 3.6832e-05 | 2.2576e-05 | 0.00011841 | 0.00012043
1949 | 82 | Day82 | 4 | Hour4 | 3 | Spring | 2117 | #N/A | Spring | 327109.5898 | 112743.262 | 3891.5129 | 599.682 | 2281.6241 | 66890.961 | 14817.2772 | 6651.3775 | 38387.83 | 70581.7597 | 9263.2075 | 36.064 | 71.0163 | 35.1689 | 858.8468 | 1981.2176 | 1910.2952 | 7543.6603 | 7273.6169 | 8933.0016 | 118232.7972 | 71.2329 | 9.7376e-05 | 2.1208e-05 | 8.4739e-05 | 2.3851e-05 | 8.1686e-05 | 4.7549e-05 | 4.9643e-05 | 0.00012554 | 0.0001172 | 0.00012225 | 0.00012197 | 6.2287e-06 | 0.00012173 | 0.00012211 | 3.7939e-05 | 1.4552e-05 | 5.5621e-05 | 4.1328e-05 | 3.8899e-05 | 0.00012018 | 0.00012185
1950 | 82 | Day82 | 5 | Hour5 | 3 | Spring | 2117 | #N/A | Spring | 357918.7286 | 121240.6918 | 5500.4751 | 736.7052 | 2819.4382 | 73289.934 | 15797.7367 | 13701.6068 | 39382.1921 | 74790.8514 | 9505.551 | 36.1328 | 227.9706 | 35.189 | 854.2538 | 2800.3603 | 2700.1147 | 8042.8244 | 7754.9123 | 16521.045 | 123678.5945 | 71.3218 | 0.00010472 | 2.9976e-05 | 0.0001041 | 2.9473e-05 | 8.95e-05 | 5.0695e-05 | 0.00010226 | 0.00012879 | 0.00012419 | 0.00012545 | 0.0001222 | 1.9995e-05 | 0.0001218 | 0.00012146 | 5.3625e-05 | 2.0568e-05 | 5.9302e-05 | 4.4062e-05 | 7.1941e-05 | 0.00012572 | 0.000122
1951 | 82 | Day82 | 6 | Hour6 | 3 | Spring | 2117 | #N/A | Spring | 385828.6714 | 120728.1045 | 9972.796 | 844.5331 | 5673.0396 | 76468.4533 | 17233.645 | 30643.1373 | 37778.2904 | 75686.3454 | 9388.6892 | 32.9797 | 563.9806 | 32.1289 | 782.5484 | 5077.2746 | 4895.5214 | 8773.8632 | 8459.7818 | 36316.1769 | 122853.325 | 65.1086 | 0.00010427 | 5.4349e-05 | 0.00011934 | 5.9302e-05 | 9.3381e-05 | 5.5303e-05 | 0.00022871 | 0.00012354 | 0.00012568 | 0.00012391 | 0.00011154 | 4.9465e-05 | 0.0001112 | 0.00011126 | 9.7226e-05 | 3.7292e-05 | 6.4692e-05 | 4.8067e-05 | 0.00015814 | 0.00012488 | 0.00011137
1952 | 82 | Day82 | 7 | Hour7 | 3 | Spring | 2117 | #N/A | Spring | 397974.8433 | 121446.4275 | 14006.789 | 965.6407 | 8765.6572 | 74531.7956 | 10806.5493 | 41113.8388 | 37153.9279 | 78001.2087 | 9404.2589 | 30.6116 | 987.4643 | 30.0367 | 730.637 | 7131.0306 | 6875.7583 | 5501.7488 | 5304.8005 | 49879.496 | 124559.3955 | 60.6484 | 0.00010489 | 7.6333e-05 | 0.00013645 | 9.163e-05 | 9.1016e-05 | 3.4678e-05 | 0.00030685 | 0.0001215 | 0.00012952 | 0.00012411 | 0.00010353 | 8.6608e-05 | 0.00010396 | 0.00010388 | 0.00013655 | 5.2377e-05 | 4.0566e-05 | 3.0141e-05 | 0.0002172 | 0.00012661 | 0.00010374
1953 | 82 | Day82 | 8 | Hour8 | 3 | Spring | 2117 | #N/A | Spring | 405965.7223 | 129048.0959 | 12182.744 | 1135.266 | 10779.2768 | 76083.9689 | 9325.9997 | 34423.4306 | 38727.2217 | 82445.7364 | 9905.6743 | 30.3472 | 1121.5134 | 29.8297 | 726.6178 | 6202.3866 | 5980.3574 | 4747.9826 | 4578.0172 | 45202.7073 | 131078.6324 | 60.1769 | 0.00011146 | 6.6392e-05 | 0.00016042 | 0.00011268 | 9.2912e-05 | 2.9927e-05 | 0.00025692 | 0.00012665 | 0.0001369 | 0.00013073 | 0.00010263 | 9.8365e-05 | 0.00010325 | 0.00010331 | 0.00011877 | 4.5556e-05 | 3.5008e-05 | 2.6012e-05 | 0.00019683 | 0.00013324 | 0.00010294
1954 | 82 | Day82 | 9 | Hour9 | 3 | Spring | 2117 | #N/A | Spring | 412720.3508 | 139398.6695 | 12361.2006 | 1309.0673 | 12694.9154 | 77616.075 | 9317.256 | 20300.2542 | 40746.8216 | 86635.7459 | 10438.7963 | 31.2093 | 1091.993 | 30.6565 | 747.6901 | 6293.2411 | 6067.9595 | 4743.531 | 4573.725 | 32995.1696 | 137821.3638 | 61.8658 | 0.0001204 | 6.7365e-05 | 0.00018498 | 0.0001327 | 9.4783e-05 | 2.9899e-05 | 0.00015151 | 0.00013325 | 0.00014386 | 0.00013777 | 0.00010555 | 9.5776e-05 | 0.00010611 | 0.00010631 | 0.00012051 | 4.6223e-05 | 3.4975e-05 | 2.5987e-05 | 0.00014368 | 0.00014009 | 0.00010583
1955 | 82 | Day82 | 10 | Hour10 | 3 | Spring | 2117 | #N/A | Spring | 418685.1073 | 143034.6432 | 14100.4615 | 1390.889 | 13327.0138 | 77635.2257 | 11395.5283 | 17976.6055 | 40806.8796 | 86556.0207 | 10438.0724 | 31.1271 | 1216.3133 | 30.5531 | 745.7741 | 7178.7205 | 6921.741 | 5801.6053 | 5593.923 | 31303.6192 | 137800.9728 | 61.6802 | 0.00012354 | 7.6843e-05 | 0.00019654 | 0.00013931 | 9.4806e-05 | 3.6568e-05 | 0.00013417 | 0.00013345 | 0.00014373 | 0.00013776 | 0.00010527 | 0.00010668 | 0.00010575 | 0.00010604 | 0.00013747 | 5.2727e-05 | 4.2777e-05 | 3.1784e-05 | 0.00013631 | 0.00014007 | 0.00010551
1956 | 82 | Day82 | 11 | Hour11 | 3 | Spring | 2117 | #N/A | Spring | 422829.2175 | 144009.0499 | 16012.941 | 1420.483 | 14378.7792 | 78440.3848 | 10940.8031 | 18457.955 | 40465.3424 | 86094.0573 | 10355.8339 | 30.9149 | 1451.3793 | 30.3577 | 740.9361 | 8152.3876 | 7860.5534 | 5570.099 | 5370.704 | 32836.7342 | 136915.2336 | 61.2726 | 0.00012438 | 8.7266e-05 | 0.00020072 | 0.00015031 | 9.579e-05 | 3.5109e-05 | 0.00013776 | 0.00013233 | 0.00014296 | 0.00013667 | 0.00010455 | 0.0001273 | 0.00010507 | 0.00010535 | 0.00015611 | 5.9879e-05 | 4.107e-05 | 3.0516e-05 | 0.00014299 | 0.00013917 | 0.00010481
1957 | 82 | Day82 | 12 | Hour12 | 3 | Spring | 2117 | #N/A | Spring | 426396.2349 | 145604.7533 | 18035.5551 | 1437.9044 | 15344.2692 | 78234.388 | 12330.8794 | 15038.3157 | 40812.5853 | 86625.4922 | 10472.8692 | 31.1043 | 1652.7129 | 30.4915 | 744.9145 | 9182.1256 | 8853.4295 | 6277.8042 | 6053.0752 | 30382.5848 | 137910.9467 | 61.5958 | 0.00012576 | 9.8288e-05 | 0.00020319 | 0.0001604 | 9.5538e-05 | 3.957e-05 | 0.00011224 | 0.00013347 | 0.00014384 | 0.00013822 | 0.0001052 | 0.00014495 | 0.00010554 | 0.00010591 | 0.00017583 | 6.7442e-05 | 4.6288e-05 | 3.4393e-05 | 0.0001323 | 0.00014018 | 0.00010536
1958 | 82 | Day82 | 13 | Hour13 | 3 | Spring | 2117 | #N/A | Spring | 429085.8337 | 145845.3039 | 19765.4998 | 1426.88 | 14766.1616 | 78523.1714 | 14701.8816 | 13787.4564 | 40838.4442 | 86393.2404 | 10522.0411 | 31.1308 | 1707.3225 | 30.5323 | 746.7676 | 10062.862 | 9702.6378 | 7484.911 | 7216.9707 | 28553.618 | 137753.7258 | 61.6632 | 0.00012597 | 0.00010772 | 0.00020163 | 0.00015436 | 9.5891e-05 | 4.7178e-05 | 0.0001029 | 0.00013355 | 0.00014346 | 0.00013887 | 0.00010529 | 0.00014974 | 0.00010568 | 0.00010618 | 0.0001927 | 7.3911e-05 | 5.5188e-05 | 4.1006e-05 | 0.00012434 | 0.00014003 | 0.00010548
1959 | 82 | Day82 | 14 | Hour14 | 3 | Spring | 2117 | #N/A | Spring | 430434.7028 | 146203.4188 | 21368.2551 | 1408.3268 | 12548.0105 | 79047.7692 | 17584.8756 | 12486.6271 | 40864.8294 | 85664.1676 | 10496.1578 | 31.4513 | 1945.147 | 30.8738 | 754.7927 | 10878.8447 | 10489.4104 | 8952.6791 | 8632.1965 | 25034.6376 | 137025.1547 | 62.3251 | 0.00012628 | 0.00011645 | 0.00019901 | 0.00013117 | 9.6531e-05 | 5.643e-05 | 9.3194e-05 | 0.00013364 | 0.00014225 | 0.00013852 | 0.00010637 | 0.0001706 | 0.00010686 | 0.00010732 | 0.00020832 | 7.9904e-05 | 6.601e-05 | 4.9047e-05 | 0.00010901 | 0.00013928 | 0.00010661
1960 | 82 | Day82 | 15 | Hour15 | 3 | Spring | 2117 | #N/A | Spring | 430462.8546 | 143433.1211 | 21939.0753 | 1355.0505 | 12114.3589 | 81766.4602 | 19504.1615 | 13826.7443 | 40054.5265 | 82827.9741 | 10258.5109 | 31.4281 | 2566.7429 | 30.8458 | 753.8543 | 11169.4564 | 10769.619 | 9929.8114 | 9574.3501 | 25941.1032 | 133141.0115 | 62.2739 | 0.00012388 | 0.00011956 | 0.00019148 | 0.00012664 | 9.9851e-05 | 6.2589e-05 | 0.0001032 | 0.00013099 | 0.00013754 | 0.00013539 | 0.00010629 | 0.00022512 | 0.00010676 | 0.00010718 | 0.00021389 | 8.2039e-05 | 7.3215e-05 | 5.44e-05 | 0.00011296 | 0.00013534 | 0.00010652
1961 | 82 | Day82 | 16 | Hour16 | 3 | Spring | 2117 | #N/A | Spring | 428907.7916 | 138496.5266 | 22172.8931 | 1267.215 | 13400.239 | 85808.5252 | 21378.9857 | 14487.0917 | 38779.583 | 79019.3327 | 9956.8388 | 31.2831 | 3327.3507 | 30.7402 | 751.1866 | 11288.4959 | 10884.3972 | 10884.3078 | 10494.6779 | 27887.3307 | 127755.7545 | 62.0234 | 0.00011962 | 0.00012084 | 0.00017907 | 0.00014008 | 0.00010479 | 6.8605e-05 | 0.00010812 | 0.00012682 | 0.00013121 | 0.00013141 | 0.0001058 | 0.00029183 | 0.0001064 | 0.0001068 | 0.00021617 | 8.2913e-05 | 8.0253e-05 | 5.9629e-05 | 0.00012143 | 0.00012986 | 0.0001061
1962 | 82 | Day82 | 17 | Hour17 | 3 | Spring | 2117 | #N/A | Spring | 427263.182 | 131461.6791 | 21254.7715 | 1137.8873 | 12724.5053 | 95593.4925 | 22698.2099 | 15824.9439 | 37340.0295 | 74966.8447 | 9600.6942 | 30.9854 | 3854.244 | 30.4637 | 744.4309 | 10821.0688 | 10433.7027 | 11555.9412 | 11142.2687 | 28549.4492 | 121907.5684 | 61.4491 | 0.00011354 | 0.00011583 | 0.00016079 | 0.00013301 | 0.00011674 | 7.2838e-05 | 0.00011811 | 0.00012211 | 0.00012448 | 0.00012671 | 0.00010479 | 0.00033805 | 0.00010544 | 0.00010584 | 0.00020722 | 7.948e-05 | 8.5205e-05 | 6.3309e-05 | 0.00012432 | 0.00012392 | 0.00010511
1963 | 82 | Day82 | 18 | Hour18 | 3 | Spring | 2117 | #N/A | Spring | 429061.8691 | 125939.7946 | 18982.5587 | 990.8869 | 13162.8634 | 101840.5397 | 21548.5822 | 24098.9146 | 36630.3517 | 72707.1757 | 9352.6373 | 31.006 | 3003.5708 | 30.5076 | 742.4798 | 9664.257 | 9318.3018 | 10970.6514 | 10577.9307 | 37261.778 | 118690.1647 | 61.5136 | 0.00010877 | 0.00010345 | 0.00014002 | 0.0001376 | 0.00012437 | 6.9149e-05 | 0.00017986 | 0.00011979 | 0.00012073 | 0.00012343 | 0.00010486 | 0.00026344 | 0.00010559 | 0.00010557 | 0.00018506 | 7.0983e-05 | 8.0889e-05 | 6.0102e-05 | 0.00016226 | 0.00012065 | 0.00010522
1964 | 82 | Day82 | 19 | Hour19 | 3 | Spring | 2117 | #N/A | Spring | 435108.1232 | 127125.2814 | 17501.1935 | 877.7007 | 14159.9011 | 105162.427 | 19036.4865 | 26150.2147 | 37928.4572 | 74774.361 | 9751.8216 | 32.4599 | 1799.8994 | 31.8687 | 776.0505 | 8910.0755 | 8591.118 | 9691.7122 | 9344.7742 | 40310.1158 | 122454.6398 | 64.3286 | 0.0001098 | 9.5376e-05 | 0.00012403 | 0.00014802 | 0.00012842 | 6.1088e-05 | 0.00019517 | 0.00012404 | 0.00012416 | 0.0001287 | 0.00010978 | 0.00015786 | 0.0001103 | 0.00011034 | 0.00017062 | 6.5444e-05 | 7.1459e-05 | 5.3096e-05 | 0.00017553 | 0.00012447 | 0.00011004
1965 | 82 | Day82 | 20 | Hour20 | 3 | Spring | 2117 | #N/A | Spring | 426115.0276 | 124133.1354 | 16273.6287 | 747.5195 | 14892.1621 | 100883.9101 | 16776.032 | 25976.1009 | 38522.0173 | 75685.6844 | 10025.1559 | 33.088 | 1338.3529 | 32.5504 | 795.6899 | 8285.107 | 7988.5217 | 8540.8867 | 8235.1453 | 40868.263 | 124232.8576 | 65.6383 | 0.00010721 | 8.8686e-05 | 0.00010563 | 0.00015567 | 0.0001232 | 5.3834e-05 | 0.00019387 | 0.00012598 | 0.00012568 | 0.00013231 | 0.0001119 | 0.00011738 | 0.00011266 | 0.00011313 | 0.00015865 | 6.0853e-05 | 6.2974e-05 | 4.6791e-05 | 0.00017796 | 0.00012628 | 0.00011228
1966 | 82 | Day82 | 21 | Hour21 | 3 | Spring | 2117 | #N/A | Spring | 399135.1753 | 118371.6174 | 10714.5072 | 630.9568 | 15062.6598 | 92819.1542 | 14164.8894 | 21701.4846 | 38600.2807 | 75062.3772 | 10117.0561 | 33.3165 | 1018.6396 | 32.8618 | 805.374 | 5454.889 | 5259.6182 | 7211.5215 | 6953.3678 | 36764.1444 | 123779.714 | 66.1784 | 0.00010224 | 5.8391e-05 | 8.9159e-05 | 0.00015745 | 0.00011335 | 4.5455e-05 | 0.00016197 | 0.00012623 | 0.00012464 | 0.00013352 | 0.00011268 | 8.9342e-05 | 0.00011374 | 0.00011451 | 0.00010446 | 4.0066e-05 | 5.3172e-05 | 3.9508e-05 | 0.00016009 | 0.00012582 | 0.0001132
1967 | 82 | Day82 | 22 | Hour22 | 3 | Spring | 2117 | #N/A | Spring | 366610.6193 | 111201.479 | 8265.4873 | 537.9691 | 13843.9863 | 80508.3483 | 11550.9939 | 18988.6996 | 37867.8126 | 72400.5104 | 9896.2774 | 33.1988 | 679.7007 | 32.7179 | 803.438 | 4208.0625 | 4057.4248 | 5880.7548 | 5670.2391 | 32832.6859 | 120164.6004 | 65.9166 | 9.6045e-05 | 4.5044e-05 | 7.6019e-05 | 0.00014472 | 9.8315e-05 | 3.7067e-05 | 0.00014172 | 0.00012384 | 0.00012022 | 0.00013061 | 0.00011228 | 5.9615e-05 | 0.00011324 | 0.00011423 | 8.0582e-05 | 3.0908e-05 | 4.336e-05 | 3.2218e-05 | 0.00014297 | 0.00012215 | 0.00011276
1968 | 82 | Day82 | 23 | Hour23 | 3 | Spring | 2117 | #N/A | Spring | 339958.1491 | 108427.6019 | 6819.9297 | 494.743 | 8979.1827 | 71434.485 | 9635.3295 | 14405.4191 | 37652.6153 | 71134.239 | 9608.85 | 34.1931 | 474.0971 | 33.5592 | 823.9044 | 3472.1111 | 3347.8186 | 4905.4662 | 4729.8633 | 23384.6019 | 118395.7043 | 67.7523 | 9.3649e-05 | 3.7167e-05 | 6.9911e-05 | 9.3862e-05 | 8.7234e-05 | 3.092e-05 | 0.00010752 | 0.00012313 | 0.00011812 | 0.00012681 | 0.00011564 | 4.1582e-05 | 0.00011616 | 0.00011714 | 6.6489e-05 | 2.5502e-05 | 3.6169e-05 | 2.6874e-05 | 0.00010183 | 0.00012035 | 0.0001159
1969 | 83 | Day83 | 0 | Hour0 | 3 | Spring | 66 | 423716.0072 | Spring | 322230.4586 | 108776.8849 | 4923.0492 | 467.108 | 6099.3338 | 66132.3707 | 7802.0285 | 9638.4029 | 37704.2704 | 70101.2903 | 9381.5149 | 35.8025 | 275.0178 | 34.9748 | 858.4099 | 2506.3856 | 2416.6636 | 3972.1098 | 3829.9187 | 15737.7367 | 117187.0756 | 70.7774 | 9.3951e-05 | 2.6829e-05 | 6.6006e-05 | 6.3758e-05 | 8.0759e-05 | 2.5037e-05 | 7.1936e-05 | 0.0001233 | 0.0001164 | 0.00012381 | 0.00012108 | 2.4121e-05 | 0.00012106 | 0.00012205 | 4.7996e-05 | 1.8409e-05 | 2.9287e-05 | 2.1761e-05 | 6.853e-05 | 0.00011912 | 0.00012107
1970 | 83 | Day83 | 1 | Hour1 | 3 | Spring | 2117 | #N/A | Spring | 311813.4219 | 108094.5154 | 4277.6586 | 468.9288 | 3677.6997 | 62891.1604 | 8463.884 | 5503.5553 | 38017.2906 | 69956.1405 | 9357.9622 | 36.1395 | 168.8668 | 35.2926 | 864.3275 | 2177.8092 | 2099.8494 | 4309.0687 | 4154.8153 | 9181.255 | 117331.3933 | 71.4321 | 9.3361e-05 | 2.3312e-05 | 6.6263e-05 | 3.8444e-05 | 7.6801e-05 | 2.7161e-05 | 4.1076e-05 | 0.00012433 | 0.00011616 | 0.0001235 | 0.00012222 | 1.4811e-05 | 0.00012216 | 0.00012289 | 4.1704e-05 | 1.5996e-05 | 3.1772e-05 | 2.3607e-05 | 3.998e-05 | 0.00011927 | 0.00012219
1971 | 83 | Day83 | 2 | Hour2 | 3 | Spring | 2117 | #N/A | Spring | 306717.0811 | 106780.3905 | 3910.5905 | 473.424 | 2603.6917 | 61756.9793 | 9708.9863 | 2223.8805 | 38168.925 | 70734.0313 | 9338.7577 | 35.9213 | 88.6834 | 35.0431 | 857.7763 | 1990.9303 | 1919.6602 | 4942.9658 | 4766.0205 | 4827.5722 | 118241.714 | 70.9644 | 9.2226e-05 | 2.1312e-05 | 6.6898e-05 | 2.7217e-05 | 7.5416e-05 | 3.1156e-05 | 1.6598e-05 | 0.00012482 | 0.00011746 | 0.00012325 | 0.00012149 | 7.7782e-06 | 0.00012129 | 0.00012196 | 3.8125e-05 | 1.4623e-05 | 3.6446e-05 | 2.708e-05 | 2.1022e-05 | 0.00012019 | 0.00012139
1972 | 83 | Day83 | 3 | Hour3 | 3 | Spring | 2117 | #N/A | Spring | 309342.8373 | 107876.9336 | 3803.1434 | 511.7586 | 2087.5856 | 62652.0658 | 11056.5982 | 3129.4336 | 38046.9978 | 69895.8074 | 9260.3237 | 35.9867 | 93.3941 | 35.0946 | 857.7142 | 1936.2277 | 1866.9158 | 5629.0518 | 5427.5464 | 5217.0192 | 117203.1288 | 71.0813 | 9.3173e-05 | 2.0726e-05 | 7.2315e-05 | 2.1822e-05 | 7.6509e-05 | 3.5481e-05 | 2.3357e-05 | 0.00012442 | 0.00011606 | 0.00012221 | 0.00012171 | 8.1913e-06 | 0.00012147 | 0.00012195 | 3.7077e-05 | 1.4221e-05 | 4.1504e-05 | 3.0839e-05 | 2.2717e-05 | 0.00011914 | 0.00012159
1973 | 83 | Day83 | 4 | Hour4 | 3 | Spring | 2117 | #N/A | Spring | 325221.0991 | 113067.1174 | 3686.8886 | 602.1952 | 2296.7326 | 66409.0404 | 12633.7243 | 6681.1615 | 38575.9497 | 70951.495 | 9309.757 | 36.407 | 71.3448 | 35.4469 | 863.8386 | 1877.0409 | 1809.8477 | 6431.9863 | 6201.738 | 8977.894 | 118837.2017 | 71.8539 | 9.7656e-05 | 2.0092e-05 | 8.5095e-05 | 2.4008e-05 | 8.1097e-05 | 4.0542e-05 | 4.9865e-05 | 0.00012615 | 0.00011782 | 0.00012287 | 0.00012313 | 6.2575e-06 | 0.00012269 | 0.00012282 | 3.5944e-05 | 1.3787e-05 | 4.7425e-05 | 3.5237e-05 | 3.9094e-05 | 0.0001208 | 0.00012291
1974 | 83 | Day83 | 5 | Hour5 | 3 | Spring | 2117 | #N/A | Spring | 354629.3392 | 121016.81 | 5238.1019 | 736.6233 | 2826.2458 | 72362.5975 | 13708.7703 | 13708.8978 | 39423.7783 | 74936.5498 | 9514.9841 | 36.3132 | 227.9927 | 35.3539 | 856.3207 | 2666.7829 | 2571.319 | 6979.3056 | 6729.4647 | 16535.1436 | 123875.3121 | 71.6671 | 0.00010452 | 2.8546e-05 | 0.00010409 | 2.9544e-05 | 8.8367e-05 | 4.3991e-05 | 0.00010232 | 0.00012893 | 0.00012443 | 0.00012558 | 0.00012281 | 1.9997e-05 | 0.00012237 | 0.00012175 | 5.1067e-05 | 1.9587e-05 | 5.146e-05 | 3.8236e-05 | 7.2002e-05 | 0.00012592 | 0.00012259
1975 | 83 | Day83 | 6 | Hour6 | 3 | Spring | 2117 | #N/A | Spring | 381650.2487 | 120380.1464 | 9412.5873 | 844.8123 | 5678.6956 | 75480.9928 | 14874.773 | 30654.3904 | 37791.0172 | 75726.8934 | 9393.0721 | 33.1123 | 563.8348 | 32.2721 | 783.6489 | 4792.0654 | 4620.5219 | 7572.9321 | 7301.8409 | 36333.086 | 122910.9828 | 65.3843 | 0.00010397 | 5.1296e-05 | 0.00011938 | 5.9361e-05 | 9.2176e-05 | 4.7733e-05 | 0.00022879 | 0.00012359 | 0.00012575 | 0.00012397 | 0.00011199 | 4.9452e-05 | 0.0001117 | 0.00011142 | 9.1765e-05 | 3.5197e-05 | 5.5837e-05 | 4.1488e-05 | 0.00015821 | 0.00012494 | 0.00011185
1976 | 83 | Day83 | 7 | Hour7 | 3 | Spring | 2117 | #N/A | Spring | 394724.2637 | 121220.7997 | 13194.5443 | 964.8376 | 8773.0773 | 73912.4684 | 9015.2296 | 41106.2002 | 37223.8345 | 78128.7281 | 9404.3064 | 30.7312 | 987.9217 | 30.1239 | 731.4609 | 6717.5067 | 6477.0375 | 4589.7656 | 4425.464 | 49879.2774 | 124756.8691 | 60.8551 | 0.0001047 | 7.1906e-05 | 0.00013634 | 9.1708e-05 | 9.026e-05 | 2.893e-05 | 0.0003068 | 0.00012173 | 0.00012973 | 0.00012411 | 0.00010393 | 8.6648e-05 | 0.00010427 | 0.000104 | 0.00012864 | 4.9339e-05 | 3.3841e-05 | 2.5145e-05 | 0.0002172 | 0.00012681 | 0.0001041
1977 | 83 | Day83 | 8 | Hour8 | 3 | Spring | 2117 | #N/A | Spring | 403247.6092 | 128892.0505 | 11398.3175 | 1134.8489 | 10791.4275 | 75662.5123 | 7753.4166 | 34445.6808 | 38780.9135 | 82561.8256 | 9916.3043 | 30.4563 | 1122.5526 | 29.9046 | 727.3981 | 5803.0253 | 5595.2922 | 3947.3609 | 3806.0557 | 45237.1084 | 131259.0434 | 60.361 | 0.00011132 | 6.2117e-05 | 0.00016036 | 0.00011281 | 9.2397e-05 | 2.4881e-05 | 0.00025709 | 0.00012682 | 0.0001371 | 0.00013087 | 0.000103 | 9.8456e-05 | 0.00010351 | 0.00010342 | 0.00011112 | 4.2623e-05 | 2.9105e-05 | 2.1625e-05 | 0.00019698 | 0.00013342 | 0.00010325
1978 | 83 | Day83 | 9 | Hour9 | 3 | Spring | 2117 | #N/A | Spring | 409827.8624 | 139218.5768 | 11470.2181 | 1309.4984 | 12705.6146 | 77260.2072 | 7900.4934 | 20335.7393 | 40724.2306 | 86555.8478 | 10444.1823 | 31.2778 | 1092.8597 | 30.6993 | 748.4171 | 5839.6308 | 5630.5873 | 4022.2396 | 3878.2539 | 33041.3539 | 137724.2607 | 61.977 | 0.00012024 | 6.2509e-05 | 0.00018504 | 0.00013282 | 9.4348e-05 | 2.5353e-05 | 0.00015178 | 0.00013318 | 0.00014373 | 0.00013784 | 0.00010578 | 9.5852e-05 | 0.00010626 | 0.00010641 | 0.00011182 | 4.2892e-05 | 2.9657e-05 | 2.2036e-05 | 0.00014388 | 0.00014 | 0.00010602
1979 | 83 | Day83 | 10 | Hour10 | 3 | Spring | 2117 | #N/A | Spring | 414966.903 | 142786.832 | 12896.3187 | 1393.5898 | 13346.4767 | 77293.9336 | 9621.2117 | 18009.8841 | 40751.1764 | 86382.2813 | 10459.985 | 31.1607 | 1216.8472 | 30.5757 | 746.6301 | 6565.6764 | 6330.6423 | 4898.2786 | 4722.933 | 31356.3608 | 137593.4428 | 61.7363 | 0.00012333 | 7.0281e-05 | 0.00019692 | 0.00013952 | 9.439e-05 | 3.0874e-05 | 0.00013442 | 0.00013327 | 0.00014344 | 0.00013805 | 0.00010539 | 0.00010673 | 0.00010583 | 0.00010616 | 0.00012573 | 4.8224e-05 | 3.6116e-05 | 2.6835e-05 | 0.00013654 | 0.00013986 | 0.0001056
1980 | 83 | Day83 | 11 | Hour11 | 3 | Spring | 2117 | #N/A | Spring | 418552.726 | 143358.0372 | 14682.1324 | 1420.3732 | 14362.1883 | 77970.1904 | 9562.305 | 18451.4744 | 40362.7 | 85762.6378 | 10370.3006 | 30.877 | 1449.0062 | 30.2909 | 740.2125 | 7474.8564 | 7207.276 | 4868.2885 | 4694.0165 | 32813.6627 | 136495.6385 | 61.1679 | 0.00012382 | 8.0013e-05 | 0.00020071 | 0.00015013 | 9.5215e-05 | 3.0685e-05 | 0.00013771 | 0.000132 | 0.00014241 | 0.00013686 | 0.00010443 | 0.00012709 | 0.00010484 | 0.00010524 | 0.00014314 | 5.4902e-05 | 3.5895e-05 | 2.6671e-05 | 0.00014289 | 0.00013875 | 0.00010463
1981 | 83 | Day83 | 12 | Hour12 | 3 | Spring | 2117 | #N/A | Spring | 421673.3967 | 144725.1329 | 16536.7621 | 1437.5645 | 15328.2919 | 77724.2029 | 10967.9239 | 15035.2151 | 40693.0598 | 86305.1234 | 10464.9425 | 31.0638 | 1649.7172 | 30.4217 | 743.975 | 8419.0714 | 8117.6906 | 5583.9066 | 5384.0173 | 30363.507 | 137463.1257 | 61.4855 | 0.000125 | 9.012e-05 | 0.00020314 | 0.00016023 | 9.4915e-05 | 3.5196e-05 | 0.00011222 | 0.00013308 | 0.00014331 | 0.00013811 | 0.00010506 | 0.00014469 | 0.0001053 | 0.00010578 | 0.00016122 | 6.1837e-05 | 4.1172e-05 | 3.0591e-05 | 0.00013222 | 0.00013973 | 0.00010518
1982 | 83 | Day83 | 13 | Hour13 | 3 | Spring | 2117 | #N/A | Spring | 423716.0072 | 144722.3928 | 18049.0035 | 1425.2423 | 14747.3041 | 77933.0743 | 13185.4527 | 13777.6143 | 40766.6401 | 86089.7541 | 10509.5033 | 31.1255 | 1703.1143 | 30.4727 | 745.3133 | 9188.9724 | 8860.0311 | 6712.8781 | 6472.5746 | 28524.9184 | 137365.8975 | 61.5981 | 0.000125 | 9.8362e-05 | 0.0002014 | 0.00015416 | 9.517e-05 | 4.2312e-05 | 0.00010283 | 0.00013332 | 0.00014295 | 0.0001387 | 0.00010527 | 0.00014938 | 0.00010547 | 0.00010597 | 0.00017596 | 6.7492e-05 | 4.9496e-05 | 3.6776e-05 | 0.00012421 | 0.00013963 | 0.00010537
1983 | 83 | Day83 | 14 | Hour14 | 3 | Spring | 2117 | #N/A | Spring | 423306.0053 | 144556.4969 | 19385.3536 | 1401.6504 | 12490.6832 | 78233.7119 | 15776.4314 | 12438.4063 | 40732.8224 | 85075.5966 | 10468.0538 | 31.3201 | 1933.8377 | 30.6966 | 750.9444 | 9869.3249 | 9516.0288 | 8031.9776 | 7744.4538 | 24929.0895 | 136276.4727 | 62.0168 | 0.00012485 | 0.00010564 | 0.00019806 | 0.00013057 | 9.5537e-05 | 5.0626e-05 | 9.2834e-05 | 0.00013321 | 0.00014127 | 0.00013815 | 0.00010593 | 0.00016961 | 0.00010625 | 0.00010677 | 0.00018899 | 7.2489e-05 | 5.9222e-05 | 4.4003e-05 | 0.00010855 | 0.00013852 | 0.00010608
1984 | 83 | Day83 | 15 | Hour15 | 3 | Spring | 2117 | #N/A | Spring | 421950.1613 | 141310.301 | 19656.7077 | 1346.6344 | 12051.2619 | 80662.0129 | 17296.2478 | 13761.3201 | 39974.2674 | 82294.0689 | 10236.228 | 31.3449 | 2549.8234 | 30.6502 | 749.2928 | 10007.4746 | 9649.2331 | 8805.7351 | 8490.5127 | 25812.5821 | 132504.5642 | 61.995 | 0.00012205 | 0.00010712 | 0.00019029 | 0.00012598 | 9.8503e-05 | 5.5504e-05 | 0.00010271 | 0.00013073 | 0.00013665 | 0.00013509 | 0.00010601 | 0.00022364 | 0.00010609 | 0.00010654 | 0.00019164 | 7.3504e-05 | 6.4927e-05 | 4.8242e-05 | 0.0001124 | 0.00013469 | 0.00010605
1985 | 83 | Day83 | 16 | Hour16 | 3 | Spring | 2117 | #N/A | Spring | 418043.8077 | 135663.8495 | 19587.5034 | 1254.1945 | 13277.3168 | 84251.5963 | 18703.6552 | 14367.1606 | 38639.8382 | 78296.4152 | 9903.8025 | 31.129 | 3292.8785 | 30.4393 | 744.0286 | 9972.2418 | 9615.2616 | 9522.2637 | 9181.3915 | 27644.4774 | 126840.0559 | 61.5683 | 0.00011717 | 0.00010675 | 0.00017723 | 0.00013879 | 0.00010289 | 6.002e-05 | 0.00010723 | 0.00012636 | 0.00013001 | 0.00013071 | 0.00010528 | 0.00028881 | 0.00010536 | 0.00010579 | 0.00019096 | 7.3245e-05 | 7.021e-05 | 5.2167e-05 | 0.00012038 | 0.00012893 | 0.00010532
1986 | 83 | Day83 | 17 | Hour17 | 3 | Spring | 2117 | #N/A | Spring | 412276.0519 | 127412.8706 | 18385.5573 | 1117.11 | 12517.0759 | 92899.4474 | 19622.2098 | 15568.5096 | 36944.9639 | 73735.5057 | 9494.408 | 30.631 | 3785.9154 | 29.9223 | 731.925 | 9360.3161 | 9025.2412 | 9989.9113 | 9632.2985 | 28085.5855 | 120174.8776 | 60.5532 | 0.00011005 | 0.0001002 | 0.00015786 | 0.00013085 | 0.00011345 | 6.2968e-05 | 0.0001162 | 0.00012082 | 0.00012244 | 0.0001253 | 0.00010359 | 0.00033205 | 0.00010357 | 0.00010407 | 0.00017924 | 6.8751e-05 | 7.3658e-05 | 5.4729e-05 | 0.0001223 | 0.00012216 | 0.00010358
1987 | 83 | Day83 | 18 | Hour18 | 3 | Spring | 2117 | #N/A | Spring | 409257.1692 | 120461.6952 | 16025.3512 | 963.3336 | 12833.6102 | 97546.1097 | 18202.3414 | 23463.4044 | 35931.7679 | 70927.074 | 9188.8203 | 30.3624 | 2929.127 | 29.6902 | 724.4817 | 8158.7058 | 7866.6454 | 9267.0386 | 8935.3028 | 36297.0146 | 116047.6621 | 60.0526 | 0.00010404 | 8.7333e-05 | 0.00013613 | 0.00013415 | 0.00011912 | 5.8411e-05 | 0.00017512 | 0.00011751 | 0.00011778 | 0.00012127 | 0.00010269 | 0.00025691 | 0.00010276 | 0.00010301 | 0.00015623 | 5.9925e-05 | 6.8328e-05 | 5.0769e-05 | 0.00015805 | 0.00011796 | 0.00010272
1988 | 83 | Day83 | 19 | Hour19 | 3 | Spring | 2117 | #N/A | Spring | 412701.1157 | 120451.4409 | 14856.888 | 847.4164 | 13718.5204 | 99743.7341 | 16258.2868 | 25295.5438 | 36926.7396 | 72539.5028 | 9502.0861 | 31.5534 | 1745.8181 | 30.8615 | 752.7238 | 7563.8266 | 7293.0613 | 8277.2962 | 7980.9906 | 39014.0642 | 118968.3285 | 62.4149 | 0.00010403 | 8.0966e-05 | 0.00011975 | 0.0001434 | 0.0001218 | 5.2173e-05 | 0.00018879 | 0.00012076 | 0.00012045 | 0.00012541 | 0.00010671 | 0.00015312 | 0.00010682 | 0.00010702 | 0.00014484 | 5.5556e-05 | 6.1031e-05 | 4.5347e-05 | 0.00016989 | 0.00012093 | 0.00010677
1989 | 83 | Day83 | 20 | Hour20 | 3 | Spring | 2117 | #N/A | Spring | 404263.0788 | 117431.8228 | 13987.8544 | 721.4752 | 14410.8959 | 95622.0658 | 14396.3862 | 25125.3687 | 37431.8137 | 73305.6223 | 9701.3629 | 32.0929 | 1295.0906 | 31.4648 | 769.7625 | 7121.3908 | 6866.4636 | 7329.3794 | 7067.0068 | 39536.2646 | 120438.799 | 63.5578 | 0.00010143 | 7.623e-05 | 0.00010195 | 0.00015064 | 0.00011677 | 4.6198e-05 | 0.00018752 | 0.00012241 | 0.00012173 | 0.00012804 | 0.00010854 | 0.00011359 | 0.00010891 | 0.00010945 | 0.00013637 | 5.2306e-05 | 5.4041e-05 | 4.0154e-05 | 0.00017216 | 0.00012242 | 0.00010872
1990 | 83 | Day83 | 21 | Hour21 | 3 | Spring | 2117 | #N/A | Spring | 383223.722 | 113372.8088 | 9086.4058 | 614.0551 | 14680.9577 | 89140.5076 | 12468.9287 | 21181.9691 | 37781.6725 | 73202.5322 | 9852.8505 | 32.5927 | 992.5116 | 32.0064 | 783.9232 | 4626.0023 | 4460.4035 | 6348.0868 | 6120.8419 | 35862.9268 | 120837.0552 | 64.5991 | 9.792e-05 | 4.9518e-05 | 8.677e-05 | 0.00015346 | 0.00010886 | 4.0013e-05 | 0.00015809 | 0.00012356 | 0.00012155 | 0.00013003 | 0.00011023 | 8.7051e-05 | 0.00011078 | 0.00011146 | 8.8585e-05 | 3.3978e-05 | 4.6806e-05 | 3.4778e-05 | 0.00015616 | 0.00012283 | 0.0001105
1991 | 83 | Day83 | 22 | Hour22 | 3 | Spring | 2117 | #N/A | Spring | 356601.5867 | 108169.8443 | 6973.6952 | 529.6341 | 13633.1707 | 78513.006 | 10171.4653 | 18731.6929 | 37363.4946 | 71249.4331 | 9742.1767 | 32.7928 | 669.1344 | 32.1894 | 789.8571 | 3550.3951 | 3423.3002 | 5178.4196 | 4993.0457 | 32364.8636 | 118355.1044 | 64.9821 | 9.3426e-05 | 3.8005e-05 | 7.4841e-05 | 0.00014251 | 9.5878e-05 | 3.264e-05 | 0.0001398 | 0.00012219 | 0.00011831 | 0.00012857 | 0.00011091 | 5.8688e-05 | 0.00011141 | 0.0001123 | 6.7988e-05 | 2.6077e-05 | 3.8182e-05 | 2.837e-05 | 0.00014093 | 0.00012031 | 0.00011116
1992 | 83 | Day83 | 23 | Hour23 | 3 | Spring | 2117 | #N/A | Spring | 331688.1199 | 106538.5739 | 5744.1246 | 492.7495 | 8873.7235 | 70659.4223 | 8697.7269 | 14260.9961 | 36802.2302 | 68725.166 | 9515.8186 | 34.0022 | 493.2656 | 33.2699 | 817.0506 | 2924.4054 | 2819.7193 | 4428.121 | 4269.6059 | 23134.7196 | 115043.2148 | 67.2721 | 9.2017e-05 | 3.1304e-05 | 6.9629e-05 | 9.276e-05 | 8.6288e-05 | 2.7911e-05 | 0.00010644 | 0.00012035 | 0.00011412 | 0.00012559 | 0.000115 | 4.3263e-05 | 0.00011515 | 0.00011617 | 5.6e-05 | 2.1479e-05 | 3.265e-05 | 2.4259e-05 | 0.00010074 | 0.00011694 | 0.00011507
1993 | 84 | Day84 | 0 | Hour0 | 3 | Spring | 90 | 388629.7758 | Spring | 313651.553 | 116425.5752 | 4505.3773 | 524.5928 | 6103.338 | 75935.1459 | 8499.8057 | 9753.2304 | 31206.6407 | 51756.8774 | 7345.6546 | 39.3494 | 581.4708 | 38.2419 | 936.2527 | 2293.7437 | 2211.6336 | 4327.3569 | 4172.4488 | 15856.5684 | 90309.1728 | 77.5913 | 0.00010056 | 2.4553e-05 | 7.4129e-05 | 6.38e-05 | 9.273e-05 | 2.7276e-05 | 7.2793e-05 | 0.00010205 | 8.5943e-05 | 9.6945e-05 | 0.00013308 | 5.0999e-05 | 0.00013236 | 0.00013312 | 4.3924e-05 | 1.6847e-05 | 3.1907e-05 | 2.3707e-05 | 6.9047e-05 | 9.1798e-05 | 0.00013273
1994 | 84 | Day84 | 1 | Hour1 | 3 | Spring | 2117 | #N/A | Spring | 301809.3186 | 115980.4008 | 4091.3466 | 530.3803 | 3805.0098 | 72304.3231 | 10081.6858 | 7046.1028 | 30775.0561 | 48707.8911 | 7171.0591 | 40.1718 | 287.4507 | 38.995 | 949.4454 | 2082.9555 | 2008.3911 | 5132.7118 | 4948.9741 | 10851.1126 | 86654.0064 | 79.1668 | 0.00010017 | 2.2297e-05 | 7.4947e-05 | 3.9775e-05 | 8.8296e-05 | 3.2352e-05 | 5.2589e-05 | 0.00010064 | 8.0881e-05 | 9.4641e-05 | 0.00013586 | 2.5212e-05 | 0.00013497 | 0.00013499 | 3.9887e-05 | 1.5299e-05 | 3.7845e-05 | 2.8119e-05 | 4.7251e-05 | 8.8083e-05 | 0.00013542
1995 | 84 | Day84 | 2 | Hour2 | 3 | Spring | 2117 | #N/A | Spring | 295482.9226 | 117631.779 | 3912.9156 | 551.1953 | 3201.094 | 71183.221 | 11995.1334 | 2692.6915 | 30073.1599 | 46155.1408 | 6823.2169 | 41.2075 | 211.3255 | 39.9342 | 970.908 | 1992.114 | 1920.8016 | 6106.8718 | 5888.2617 | 5893.7855 | 83051.5175 | 81.1417 | 0.0001016 | 2.1324e-05 | 7.7888e-05 | 3.3462e-05 | 8.6927e-05 | 3.8492e-05 | 2.0097e-05 | 9.8346e-05 | 7.6642e-05 | 9.005e-05 | 0.00013936 | 1.8535e-05 | 0.00013822 | 0.00013805 | 3.8148e-05 | 1.4632e-05 | 4.5027e-05 | 3.3456e-05 | 2.5664e-05 | 8.4421e-05 | 0.0001388
1996 | 84 | Day84 | 3 | Hour3 | 3 | Spring | 2117 | #N/A | Spring | 294288.6858 | 117133.3228 | 3758.788 | 583.6012 | 2398.8561 | 73554.2025 | 13736.8124 | 2693.3703 | 29095.72 | 43614.49 | 6526.1607 | 41.1259 | 146.8837 | 39.8112 | 965.5409 | 1913.6458 | 1845.1422 | 6993.5822 | 6743.2302 | 5092.2263 | 79236.3707 | 80.9372 | 0.00010117 | 2.0484e-05 | 8.2467e-05 | 2.5076e-05 | 8.9823e-05 | 4.4081e-05 | 2.0102e-05 | 9.515e-05 | 7.2423e-05 | 8.613e-05 | 0.00013909 | 1.2883e-05 | 0.0001378 | 0.00013728 | 3.6645e-05 | 1.4056e-05 | 5.1565e-05 | 3.8314e-05 | 2.2174e-05 | 8.0543e-05 | 0.00013845
1997 | 84 | Day84 | 4 | Hour4 | 3 | Spring | 2117 | #N/A | Spring | 299207.7688 | 120592.422 | 3782.5404 | 668.048 | 1648.2543 | 73073.5706 | 15701.5307 | 3554.8981 | 29139.2206 | 43426.0526 | 6516.2737 | 41.6369 | 46.8303 | 40.2469 | 976.2436 | 1925.7384 | 1856.802 | 7993.8448 | 7707.686 | 5203.1524 | 79081.5469 | 81.8838 | 0.00010416 | 2.0614e-05 | 9.44e-05 | 1.723e-05 | 8.9236e-05 | 5.0386e-05 | 2.6532e-05 | 9.5292e-05 | 7.211e-05 | 8.6e-05 | 0.00014082 | 4.1074e-06 | 0.0001393 | 0.0001388 | 3.6877e-05 | 1.4144e-05 | 5.8941e-05 | 4.3794e-05 | 2.2657e-05 | 8.0385e-05 | 0.00014007
1998 | 84 | Day84 | 5 | Hour5 | 3 | Spring | 2117 | #N/A | Spring | 310372.6451 | 125210.4318 | 5468.391 | 791.3859 | 2168.7186 | 75145.7185 | 17015.9362 | 3693.9539 | 29241.1843 | 43936.3967 | 6551.9501 | 41.7769 | 89.126 | 40.4 | 977.2752 | 2784.0259 | 2684.3651 | 8663.025 | 8352.9113 | 5862.6725 | 79729.5311 | 82.1769 | 0.00010814 | 2.9801e-05 | 0.00011183 | 2.267e-05 | 9.1766e-05 | 5.4604e-05 | 2.757e-05 | 9.5626e-05 | 7.2957e-05 | 8.647e-05 | 0.00014129 | 7.817e-06 | 0.00013983 | 0.00013895 | 5.3312e-05 | 2.0448e-05 | 6.3875e-05 | 4.746e-05 | 2.5529e-05 | 8.1044e-05 | 0.00014057
1999 | 84 | Day84 | 6 | Hour6 | 3 | Spring | 2117 | #N/A | Spring | 324195.4535 | 124745.5169 | 9298.2949 | 898.3606 | 3449.7612 | 78177.379 | 19337.3643 | 10347.2672 | 27888.1902 | 42608.6633 | 6258.2828 | 39.6631 | 180.1377 | 38.3917 | 928.1807 | 4733.8777 | 4564.4172 | 9844.8929 | 9492.4714 | 13797.0283 | 76755.1363 | 78.0548 | 0.00010774 | 5.0673e-05 | 0.00012694 | 3.6061e-05 | 9.5468e-05 | 6.2054e-05 | 7.7227e-05 | 9.1201e-05 | 7.0753e-05 | 8.2595e-05 | 0.00013414 | 1.5799e-05 | 0.00013288 | 0.00013197 | 9.0651e-05 | 3.477e-05 | 7.2589e-05 | 5.3935e-05 | 6.0079e-05 | 7.8021e-05 | 0.00013352
2000 | 84 | Day84 | 7 | Hour7 | 3 | Spring | 2117 | #N/A | Spring | 339939.4618 | 126533.9624 | 10441.071 | 993.9718 | 7339.1523 | 80698.8249 | 11349.1076 | 26794.1841 | 26770.6581 | 41711.0677 | 6025.5862 | 38.1242 | 316.0078 | 37.0375 | 890.7061 | 5315.6792 | 5125.3918 | 5777.972 | 5571.1357 | 34133.3364 | 74507.312 | 75.1618 | 0.00010929 | 5.6901e-05 | 0.00014046 | 7.6719e-05 | 9.8548e-05 | 3.6419e-05 | 0.00019998 | 8.7546e-05 | 6.9262e-05 | 7.9524e-05 | 0.00012894 | 2.7716e-05 | 0.00012819 | 0.00012664 | 0.00010179 | 3.9043e-05 | 4.2602e-05 | 3.1654e-05 | 0.00014863 | 7.5736e-05 | 0.00012857
2001 | 84 | Day84 | 8 | Hour8 | 3 | Spring | 2117 | #N/A | Spring | 357664.6487 | 130670.9908 | 9212.3905 | 1081.7675 | 10404.7834 | 85951.9408 | 9627.8492 | 35736.3742 | 26245.2022 | 41245.812 | 5953.6799 | 37.3041 | 585.8857 | 36.284 | 874.3844 | 4690.1427 | 4522.2478 | 4901.6579 | 4726.1913 | 46141.1576 | 73444.6942 | 73.588 | 0.00011286 | 5.0205e-05 | 0.00015286 | 0.00010876 | 0.00010496 | 3.0896e-05 | 0.00026672 | 8.5828e-05 | 6.849e-05 | 7.8575e-05 | 0.00012616 | 5.1386e-05 | 0.00012559 | 0.00012432 | 8.9813e-05 | 3.4449e-05 | 3.6141e-05 | 2.6854e-05 | 0.00020092 | 7.4656e-05 | 0.00012588
2002 | 84 | Day84 | 9 | Hour9 | 3 | Spring | 2117 | #N/A | Spring | 370809.4074 | 133804.4681 | 8420.4444 | 1131.4252 | 15324.1656 | 89186.6473 | 9328.4371 | 38951.5735 | 25905.0429 | 40902.0804 | 5912.8675 | 36.7556 | 1004.1912 | 35.8099 | 865.4986 | 4286.9531 | 4133.4913 | 4749.2235 | 4579.2137 | 54275.7391 | 72719.9908 | 72.5655 | 0.00011557 | 4.5889e-05 | 0.00015988 | 0.00016019 | 0.00010891 | 2.9935e-05 | 0.00029072 | 8.4716e-05 | 6.7919e-05 | 7.8036e-05 | 0.00012431 | 8.8075e-05 | 0.00012395 | 0.00012306 | 8.2092e-05 | 3.1487e-05 | 3.5017e-05 | 2.6018e-05 | 0.00023634 | 7.3919e-05 | 0.00012413
2003 | 84 | Day84 | 10 | Hour10 | 3 | Spring | 2117 | #N/A | Spring | 378004.7156 | 133191.3069 | 9181.6736 | 1134.2387 | 22362.6781 | 89102.5798 | 11071.1197 | 38197.1936 | 25429.3214 | 40213.2742 | 5838.4163 | 35.9809 | 1362.6695 | 35.056 | 849.2068 | 4674.5043 | 4507.1693 | 5636.4449 | 5434.6748 | 60559.8716 | 71481.0119 | 71.0369 | 0.00011504 | 5.0037e-05 | 0.00016028 | 0.00023376 | 0.00010881 | 3.5527e-05 | 0.00028509 | 8.316e-05 | 6.6775e-05 | 7.7053e-05 | 0.00012169 | 0.00011952 | 0.00012134 | 0.00012074 | 8.9514e-05 | 3.4334e-05 | 4.1559e-05 | 3.0879e-05 | 0.00026371 | 7.266e-05 | 0.00012151
2004 | 84 | Day84 | 11 | Hour11 | 3 | Spring | 2117 | #N/A | Spring | 380232.9956 | 135634.2515 | 11052.4212 | 1155.004 | 24930.2857 | 91825.249 | 10108.289 | 30285.1619 | 25746.6711 | 40842.2805 | 5956.7766 | 36.422 | 1761.4724 | 35.5527 | 863.158 | 5626.9252 | 5425.496 | 5146.2558 | 4962.0333 | 55215.4476 | 72545.7281 | 71.9748 | 0.00011715 | 6.0232e-05 | 0.00016321 | 0.0002606 | 0.00011213 | 3.2437e-05 | 0.00022603 | 8.4198e-05 | 6.782e-05 | 7.8615e-05 | 0.00012318 | 0.00015449 | 0.00012306 | 0.00012273 | 0.00010775 | 4.1329e-05 | 3.7945e-05 | 2.8194e-05 | 0.00024043 | 7.3742e-05 | 0.00012312
2005 | 84 | Day84 | 12 | Hour12 | 3 | Spring | 2117 | #N/A | Spring | 380507.2416 | 134881.9542 | 12946.9438 | 1142.2487 | 26537.18 | 90920.1872 | 10798.628 | 27758.548 | 25706.7665 | 40725.4859 | 5979.2966 | 36.431 | 2175.8546 | 35.5366 | 862.1803 | 6591.4502 | 6355.4935 | 5497.7159 | 5300.9121 | 54295.728 | 72411.549 | 71.9677 | 0.0001165 | 7.0557e-05 | 0.00016141 | 0.0002774 | 0.00011103 | 3.4653e-05 | 0.00020718 | 8.4067e-05 | 6.7626e-05 | 7.8913e-05 | 0.00012321 | 0.00019084 | 0.000123 | 0.00012259 | 0.00012622 | 4.8414e-05 | 4.0536e-05 | 3.0119e-05 | 0.00023643 | 7.3606e-05 | 0.00012311
2006 | 84 | Day84 | 13 | Hour13 | 3 | Spring | 2117 | #N/A | Spring | 380061.2933 | 135724.0169 | 14473.4971 | 1132.0248 | 26442.7054 | 91490.2527 | 12606.4617 | 21935.482 | 25942.8168 | 41032.6021 | 6041.6596 | 36.8603 | 2295.0601 | 35.9077 | 871.9461 | 7368.6375 | 7104.8595 | 6418.1066 | 6188.3551 | 48378.1875 | 73017.0785 | 72.768 | 0.00011722 | 7.8876e-05 | 0.00015996 | 0.00027641 | 0.00011173 | 4.0454e-05 | 0.00016372 | 8.4839e-05 | 6.8136e-05 | 7.9736e-05 | 0.00012466 | 0.00020129 | 0.00012428 | 0.00012397 | 0.0001411 | 5.4122e-05 | 4.7322e-05 | 3.5161e-05 | 0.00021066 | 7.4221e-05 | 0.00012448
2007 | 84 | Day84 | 14 | Hour14 | 3 | Spring | 2117 | #N/A | Spring | 379291.0191 | 135273.7657 | 15509.5851 | 1101.1633 | 25162.6216 | 92767.4025 | 14445.2724 | 18967.3947 | 25902.308 | 40832.469 | 6013.8001 | 37.0975 | 2366.4107 | 36.1314 | 875.5971 | 7896.1229 | 7613.4623 | 7354.268 | 7091.0044 | 44130.0163 | 72748.5772 | 73.2289 | 0.00011684 | 8.4523e-05 | 0.0001556 | 0.00026303 | 0.00011329 | 4.6355e-05 | 0.00014156 | 8.4707e-05 | 6.7803e-05 | 7.9368e-05 | 0.00012546 | 0.00020755 | 0.00012506 | 0.00012449 | 0.00015121 | 5.7996e-05 | 5.4225e-05 | 4.029e-05 | 0.00019216 | 7.3948e-05 | 0.00012526
2008 | 84 | Day84 | 15 | Hour15 | 3 | Spring | 2117 | #N/A | Spring | 379996.3926 | 134296.2166 | 15512.0849 | 1052.9382 | 23355.627 | 96233.6946 | 15560.855 | 18638.9476 | 25658.3092 | 40322.5568 | 5918.4932 | 37.1983 | 2499.091 | 36.1219 | 874.2582 | 7897.3955 | 7614.6894 | 7922.225 | 7638.63 | 41994.5746 | 71899.3591 | 73.3202 | 0.00011599 | 8.4536e-05 | 0.00014879 | 0.00024414 | 0.00011752 | 4.9935e-05 | 0.00013911 | 8.3909e-05 | 6.6957e-05 | 7.811e-05 | 0.00012581 | 0.00021919 | 0.00012503 | 0.0001243 | 0.00015123 | 5.8006e-05 | 5.8413e-05 | 4.3402e-05 | 0.00018286 | 7.3085e-05 | 0.00012542
2009 | 84 | Day84 | 16 | Hour16 | 3 | Spring | 2117 | #N/A | Spring | 379276.438 | 132142.1259 | 15372.8283 | 990.8527 | 20741.3173 | 100431.1562 | 16047.8869 | 19158.2855 | 25227.7713 | 39706.7158 | 5799.2022 | 36.9938 | 2715.8426 | 35.9748 | 869.4845 | 7826.4982 | 7546.33 | 8170.179 | 7877.7079 | 39899.6029 | 70733.6893 | 72.9686 | 0.00011413 | 8.3777e-05 | 0.00014001 | 0.00021682 | 0.00012264 | 5.1498e-05 | 0.00014299 | 8.2501e-05 | 6.5934e-05 | 7.6536e-05 | 0.00012511 | 0.0002382 | 0.00012452 | 0.00012362 | 0.00014987 | 5.7485e-05 | 6.0241e-05 | 4.476e-05 | 0.00017374 | 7.19e-05 | 0.00012482
2010 | 84 | Day84 | 17 | Hour17 | 3 | Spring | 2117 | #N/A | Spring | 377649.5489 | 125998.2883 | 13773.8063 | 895.8695 | 21793.2513 | 107415.1652 | 16186.2532 | 20293.6274 | 24206.3445 | 38092.4489 | 5566.5999 | 35.7749 | 2517.3677 | 34.7516 | 840.0002 | 7012.4163 | 6761.3901 | 8240.623 | 7945.6302 | 42086.8787 | 67865.3933 | 70.5266 | 0.00010882 | 7.5063e-05 | 0.00012659 | 0.00022781 | 0.00013117 | 5.1942e-05 | 0.00015146 | 7.9161e-05 | 6.3253e-05 | 7.3466e-05 | 0.00012099 | 0.00022079 | 0.00012028 | 0.00011943 | 0.00013428 | 5.1506e-05 | 6.076e-05 | 4.5146e-05 | 0.00018327 | 6.8984e-05 | 0.00012064
2011 | 84 | Day84 | 18 | Hour18 | 3 | Spring | 2117 | #N/A | Spring | 380472.9994 | 125553.8301 | 11019.1201 | 841.7964 | 20659.7185 | 112417.713 | 14914.7408 | 23184.3069 | 24305.6109 | 38229.8597 | 5565.7699 | 35.9845 | 2862.3507 | 35.0162 | 847.1818 | 5609.9712 | 5409.1489 | 7593.2802 | 7321.4606 | 43844.0254 | 68101.2405 | 71.0007 | 0.00010844 | 6.0051e-05 | 0.00011895 | 0.00021596 | 0.00013728 | 4.7861e-05 | 0.00017304 | 7.9485e-05 | 6.3482e-05 | 7.3455e-05 | 0.0001217 | 0.00025105 | 0.0001212 | 0.00012045 | 0.00010743 | 4.1205e-05 | 5.5987e-05 | 4.16e-05 | 0.00019092 | 6.9224e-05 | 0.00012145
2012 | 84 | Day84 | 19 | Hour19 | 3 | Spring | 2117 | #N/A | Spring | 388629.7758 | 128229.206 | 9584.2204 | 801.4914 | 22496.5469 | 112435.2308 | 13369.7522 | 28082.8254 | 24916.5596 | 39128.7525 | 5740.1904 | 37.015 | 2900.2888 | 36.0209 | 871.6755 | 4879.4459 | 4704.7745 | 6806.7073 | 6563.0449 | 50579.3723 | 69785.5025 | 73.0359 | 0.00011075 | 5.2231e-05 | 0.00011326 | 0.00023516 | 0.0001373 | 4.2903e-05 | 0.0002096 | 8.1483e-05 | 6.4974e-05 | 7.5757e-05 | 0.00012519 | 0.00025438 | 0.00012468 | 0.00012394 | 9.3438e-05 | 3.5839e-05 | 5.0188e-05 | 3.729e-05 | 0.00022025 | 7.0936e-05 | 0.00012493
2013 | 84 | Day84 | 20 | Hour20 | 3 | Spring | 2117 | #N/A | Spring | 381946.0362 | 127773.4219 | 9053.809 | 748.9548 | 20779.73 | 107844.2345 | 12204.6715 | 29171.6936 | 25308.4653 | 39711.6139 | 5875.8477 | 37.5824 | 2508.3709 | 36.6783 | 890.9624 | 4609.4069 | 4444.4022 | 6213.5502 | 5991.1213 | 49951.4235 | 70895.9268 | 74.2607 | 0.00011036 | 4.9341e-05 | 0.00010583 | 0.00021722 | 0.0001317 | 3.9165e-05 | 0.00021772 | 8.2765e-05 | 6.5942e-05 | 7.7547e-05 | 0.0001271 | 0.00022 | 0.00012695 | 0.00012668 | 8.8267e-05 | 3.3856e-05 | 4.5814e-05 | 3.4041e-05 | 0.00021751 | 7.2065e-05 | 0.00012703
2014 | 84 | Day84 | 21 | Hour21 | 3 | Spring | 2117 | #N/A | Spring | 363595.2808 | 123349.7121 | 7674.7096 | 678.3637 | 20143.5334 | 100174.7866 | 10628.5103 | 26268.6307 | 25520.0153 | 40118.4906 | 5976.3702 | 37.5916 | 2095.2443 | 36.6965 | 892.6261 | 3907.2902 | 3767.4194 | 5411.1069 | 5217.4034 | 46412.164 | 71614.8761 | 74.2881 | 0.00010654 | 4.1825e-05 | 9.5858e-05 | 0.00021057 | 0.00012233 | 3.4107e-05 | 0.00019606 | 8.3457e-05 | 6.6618e-05 | 7.8874e-05 | 0.00012714 | 0.00018377 | 0.00012701 | 0.00012692 | 7.4822e-05 | 2.8699e-05 | 3.9897e-05 | 2.9645e-05 | 0.0002021 | 7.2796e-05 | 0.00012708
2015 | 84 | Day84 | 22 | Hour22 | 3 | Spring | 2117 | #N/A | Spring | 340264.7206 | 120455.3088 | 6026.7306 | 621.1472 | 15411.9657 | 90549.5079 | 9362.1739 | 19692.6109 | 26642.9435 | 42568.9336 | 6280.2502 | 38.1973 | 1668.1074 | 37.3018 | 909.5417 | 3068.2836 | 2958.447 | 4766.3993 | 4595.7746 | 35104.5767 | 75492.1273 | 75.4991 | 0.00010404 | 3.2844e-05 | 8.7773e-05 | 0.00016111 | 0.00011058 | 3.0043e-05 | 0.00014698 | 8.7129e-05 | 7.0687e-05 | 8.2885e-05 | 0.00012918 | 0.00014631 | 0.00012911 | 0.00012932 | 5.8756e-05 | 2.2536e-05 | 3.5144e-05 | 2.6113e-05 | 0.00015286 | 7.6737e-05 | 0.00012915
2016 | 84 | Day84 | 23 | Hour23 | 3 | Spring | 2117 | #N/A | Spring | 318735.4878 | 116285.8401 | 5078.4174 | 565.3202 | 9643.4676 | 80497.3292 | 8794.5328 | 14411.1877 | 28235.684 | 46436.5455 | 6630.3716 | 38.4392 | 1166.2344 | 37.5218 | 914.5963 | 2585.4855 | 2492.9319 | 4477.4061 | 4317.1267 | 24054.6552 | 81302.6012 | 75.961 | 0.00010044 | 2.7676e-05 | 7.9884e-05 | 0.00010081 | 9.8301e-05 | 2.8222e-05 | 0.00010756 | 9.2337e-05 | 7.7109e-05 | 8.7505e-05 | 0.00013 | 0.00010229 | 0.00012987 | 0.00013004 | 4.951e-05 | 1.899e-05 | 3.3013e-05 | 2.4529e-05 | 0.00010475 | 8.2643e-05 | 0.00012994
2017 | 85 | Day85 | 0 | Hour0 | 3 | Spring | 85 | 398498.2913 | Spring | 302718.2014 | 112488.7918 | 4334.4888 | 515.9234 | 5994.2314 | 74460.726 | 9640.6329 | 9455.1703 | 29633.9588 | 47640.9848 | 6921.101 | 38.7334 | 638.3686 | 37.7028 | 917.3876 | 2206.7422 | 2127.7466 | 4908.1662 | 4732.4667 | 15449.4017 | 84196.0445 | 76.4362 | 9.7157e-05 | 2.3622e-05 | 7.2904e-05 | 6.266e-05 | 9.093e-05 | 3.0937e-05 | 7.0569e-05 | 9.691e-05 | 7.9109e-05 | 9.1342e-05 | 0.000131 | 5.599e-05 | 0.0001305 | 0.00013044 | 4.2258e-05 | 1.6208e-05 | 3.6189e-05 | 2.6889e-05 | 6.7274e-05 | 8.5584e-05 | 0.00013075
2018 | 85 | Day85 | 1 | Hour1 | 3 | Spring | 2117 | #N/A | Spring | 291768.3661 | 110430.0329 | 3970.3586 | 512.1676 | 3680.7689 | 69752.0053 | 11682.9669 | 6825.8308 | 29732.8092 | 47030.399 | 6880.7778 | 38.9088 | 278.0734 | 37.7235 | 915.5434 | 2021.359 | 1948.9996 | 5947.9439 | 5735.023 | 10506.5997 | 83643.986 | 76.6323 | 9.5379e-05 | 2.1637e-05 | 7.2373e-05 | 3.8476e-05 | 8.518e-05 | 3.7491e-05 | 5.0945e-05 | 9.7233e-05 | 7.8095e-05 | 9.081e-05 | 0.00013159 | 2.4389e-05 | 0.00013057 | 0.00013017 | 3.8708e-05 | 1.4847e-05 | 4.3856e-05 | 3.2586e-05 | 4.5751e-05 | 8.5023e-05 | 0.00013109
2019 | 85 | Day85 | 2 | Hour2 | 3 | Spring | 2117 | #N/A | Spring | 286246.8453 | 111810.0721 | 3872.7134 | 530.4858 | 3086.619 | 68812.259 | 14264.7034 | 2609.0041 | 28996.376 | 44496.5858 | 6552.0029 | 39.9043 | 203.4876 | 38.5493 | 934.0826 | 1971.6466 | 1901.0668 | 7262.3381 | 7002.3653 | 5695.6232 | 80044.9646 | 78.4536 | 9.657e-05 | 2.1105e-05 | 7.4961e-05 | 3.2265e-05 | 8.4032e-05 | 4.5775e-05 | 1.9472e-05 | 9.4825e-05 | 7.3888e-05 | 8.6471e-05 | 0.00013496 | 1.7847e-05 | 0.00013343 | 0.00013281 | 3.7756e-05 | 1.4482e-05 | 5.3547e-05 | 3.9786e-05 | 2.4802e-05 | 8.1365e-05 | 0.0001342
2020 | 85 | Day85 | 3 | Hour3 | 3 | Spring | 2117 | #N/A | Spring | 284369.8576 | 110631.9436 | 3767.4932 | 557.9747 | 2303.0297 | 70837.6285 | 16532.0171 | 2580.5146 | 27914.5902 | 41864.12 | 6237.6259 | 39.6743 | 140.789 | 38.247 | 924.2097 | 1918.0777 | 1849.4155 | 8416.6557 | 8115.3614 | 4883.5443 | 76016.3361 | 77.9213 | 9.5553e-05 | 2.0532e-05 | 7.8846e-05 | 2.4074e-05 | 8.6505e-05 | 5.3051e-05 | 1.926e-05 | 9.1287e-05 | 6.9516e-05 | 8.2322e-05 | 0.00013418 | 1.2348e-05 | 0.00013238 | 0.00013141 | 3.673e-05 | 1.4088e-05 | 6.2058e-05 | 4.611e-05 | 2.1265e-05 | 7.727e-05 | 0.00013329
2021 | 85 | Day85 | 4 | Hour4 | 3 | Spring | 2117 | #N/A | Spring | 287281.1512 | 112758.1772 | 3772.8556 | 633.486 | 1570.8368 | 69816.295 | 18926.905 | 3381.7929 | 27767.3546 | 41416.9484 | 6185.3408 | 39.9826 | 44.6639 | 38.4792 | 928.0333 | 1920.8078 | 1852.0479 | 9635.9229 | 9290.982 | 4952.6297 | 75369.6438 | 78.4618 | 9.7389e-05 | 2.0561e-05 | 8.9516e-05 | 1.642e-05 | 8.5258e-05 | 6.0736e-05 | 2.524e-05 | 9.0806e-05 | 6.8774e-05 | 8.1632e-05 | 0.00013522 | 3.9174e-06 | 0.00013318 | 0.00013195 | 3.6782e-05 | 1.4108e-05 | 7.1048e-05 | 5.279e-05 | 2.1566e-05 | 7.6612e-05 | 0.00013422
2022 | 85 | Day85 | 5 | Hour5 | 3 | Spring | 2117 | #N/A | Spring | 294993.277 | 116340.6015 | 4222.597 | 748.3803 | 2059.3165 | 71177.4205 | 20166.5539 | 3504.7355 | 27750.5014 | 41760.0317 | 6173.4786 | 39.9881 | 84.3677 | 38.5244 | 926.78 | 2149.7767 | 2072.8203 | 10267.0436 | 9899.5103 | 5564.052 | 75684.0117 | 78.5125 | 0.00010048 | 2.3012e-05 | 0.00010575 | 2.1527e-05 | 8.692e-05 | 6.4714e-05 | 2.6158e-05 | 9.0751e-05 | 6.9343e-05 | 8.1475e-05 | 0.00013524 | 7.3997e-06 | 0.00013334 | 0.00013177 | 4.1167e-05 | 1.579e-05 | 7.5701e-05 | 5.6248e-05 | 2.4229e-05 | 7.6932e-05 | 0.0001343
2023 | 85 | Day85 | 6 | Hour6 | 3 | Spring | 2117 | #N/A | Spring | 306718.1683 | 116245.6274 | 5523.6733 | 853.5243 | 3291.9623 | 74172.1295 | 22519.2216 | 9868.9417 | 26577.5393 | 40617.7679 | 5917.1826 | 38.1014 | 171.5572 | 36.7907 | 884.149 | 2812.1708 | 2711.5024 | 11464.8161 | 11054.4056 | 13160.904 | 73112.4899 | 74.8922 | 0.0001004 | 3.0102e-05 | 0.00012061 | 3.4412e-05 | 9.0577e-05 | 7.2264e-05 | 7.3657e-05 | 8.6915e-05 | 6.7447e-05 | 7.8093e-05 | 0.00012886 | 1.5047e-05 | 0.00012734 | 0.00012571 | 5.3851e-05 | 2.0655e-05 | 8.4533e-05 | 6.281e-05 | 5.7309e-05 | 7.4318e-05 | 0.00012811
2024 | 85 | Day85 | 7 | Hour7 | 3 | Spring | 2117 | #N/A | Spring | 321928.3981 | 118647.4313 | 7242.147 | 953.3357 | 7040.8657 | 76407.2872 | 13458.7006 | 25744.1318 | 25590.9243 | 39902.0472 | 5713.5883 | 36.5948 | 302.6037 | 35.565 | 853.1755 | 3687.0672 | 3555.0798 | 6851.992 | 6606.7086 | 32784.9976 | 71206.5598 | 72.1598 | 0.00010248 | 3.9468e-05 | 0.00013471 | 7.36e-05 | 9.3307e-05 | 4.3189e-05 | 0.00019214 | 8.3688e-05 | 6.6258e-05 | 7.5406e-05 | 0.00012376 | 2.6541e-05 | 0.0001231 | 0.00012131 | 7.0605e-05 | 2.7081e-05 | 5.0521e-05 | 3.7538e-05 | 0.00014276 | 7.2381e-05 | 0.00012344
2025 | 85 | Day85 | 8 | Hour8 | 3 | Spring | 2117 | #N/A | Spring | 338523.1935 | 121991.3877 | 7524.9527 | 1034.0941 | 9938.6722 | 81044.2249 | 11331.3866 | 34229.1892 | 24999.0723 | 39349.9144 | 5618.5677 | 35.691 | 558.0468 | 34.6699 | 833.3241 | 3831.0471 | 3693.9056 | 5768.95 | 5562.4366 | 44167.8614 | 69967.5544 | 70.3608 | 0.00010536 | 4.1009e-05 | 0.00014612 | 0.00010389 | 9.8969e-05 | 3.6362e-05 | 0.00025547 | 8.1753e-05 | 6.5341e-05 | 7.4152e-05 | 0.00012071 | 4.8945e-05 | 0.00012 | 0.00011848 | 7.3362e-05 | 2.8139e-05 | 4.2536e-05 | 3.1605e-05 | 0.00019233 | 7.1121e-05 | 0.00012036
2026 | 85 | Day85 | 9 | Hour9 | 3 | Spring | 2117 | #N/A | Spring | 350476.3807 | 124838.7303 | 7119.3316 | 1080.8566 | 14615.7695 | 83846.7161 | 10654.1393 | 37258.8831 | 24627.4146 | 38993.4418 | 5591.892 | 35.1222 | 955.3354 | 34.2008 | 824.5476 | 3624.5403 | 3494.7913 | 5424.1549 | 5229.9843 | 51874.6526 | 69212.7484 | 69.323 | 0.00010782 | 3.8798e-05 | 0.00015273 | 0.00015278 | 0.00010239 | 3.4189e-05 | 0.00027808 | 8.0538e-05 | 6.4749e-05 | 7.38e-05 | 0.00011878 | 8.379e-05 | 0.00011838 | 0.00011724 | 6.9407e-05 | 2.6622e-05 | 3.9994e-05 | 2.9716e-05 | 0.00022589 | 7.0354e-05 | 0.00011858
2027 | 85 | Day85 | 10 | Hour10 | 3 | Spring | 2117 | #N/A | Spring | 358623.7574 | 124764.7297 | 7262.7833 | 1085.811 | 21403.2629 | 84355.5272 | 12672.1629 | 36641.0609 | 24263.9729 | 38460.9122 | 5534.2414 | 34.4865 | 1300.3527 | 33.5546 | 810.899 | 3697.5734 | 3565.2099 | 6451.5559 | 6220.607 | 58044.3239 | 68259.1265 | 68.0411 | 0.00010776 | 3.958e-05 | 0.00015343 | 0.00022374 | 0.00010301 | 4.0665e-05 | 0.00027347 | 7.9349e-05 | 6.3865e-05 | 7.3039e-05 | 0.00011663 | 0.00011405 | 0.00011614 | 0.00011529 | 7.0806e-05 | 2.7158e-05 | 4.7569e-05 | 3.5345e-05 | 0.00025275 | 6.9385e-05 | 0.00011639
2028 | 85 | Day85 | 11 | Hour11 | 3 | Spring | 2117 | #N/A | Spring | 364496.5334 | 129569.9281 | 8517.2376 | 1122.4985 | 24222.4429 | 88282.7576 | 10360.9403 | 29476.9527 | 24954.4068 | 39640.9771 | 5734.1104 | 35.4337 | 1707.4826 | 34.5823 | 836.7828 | 4336.2317 | 4181.0059 | 5274.8837 | 5086.0566 | 53699.3955 | 70329.4943 | 70.016 | 0.00011191 | 4.6416e-05 | 0.00015862 | 0.00025321 | 0.00010781 | 3.3248e-05 | 0.00022 | 8.1607e-05 | 6.5825e-05 | 7.5677e-05 | 0.00011984 | 0.00014976 | 0.0001197 | 0.00011898 | 8.3036e-05 | 3.1849e-05 | 3.8893e-05 | 2.8898e-05 | 0.00023383 | 7.1489e-05 | 0.00011977
2029 | 85 | Day85 | 12 | Hour12 | 3 | Spring | 2117 | #N/A | Spring | 368462.9404 | 130542.9906 | 10290.7428 | 1120.6234 | 26040.1367 | 88554.1358 | 10647.6248 | 27270.8293 | 25180.8476 | 39958.6002 | 5810.1425 | 35.7924 | 2131.3577 | 34.8815 | 844.2352 | 5239.1453 | 5051.5975 | 5420.8383 | 5226.7865 | 53310.966 | 70949.5903 | 70.6739 | 0.00011275 | 5.6082e-05 | 0.00015835 | 0.00027221 | 0.00010814 | 3.4168e-05 | 0.00020354 | 8.2347e-05 | 6.6352e-05 | 7.668e-05 | 0.00012105 | 0.00018694 | 0.00012073 | 0.00012003 | 0.00010033 | 3.8481e-05 | 3.9969e-05 | 2.9698e-05 | 0.00023214 | 7.2119e-05 | 0.00012089
2030 | 85 | Day85 | 13 | Hour13 | 3 | Spring | 2117 | #N/A | Spring | 370817.5842 | 132910.5797 | 11603.2273 | 1120.833 | 26189.121 | 90105.8074 | 11666.218 | 21746.3416 | 25668.8547 | 40681.7175 | 5921.0003 | 36.5336 | 2270.0273 | 35.6081 | 861.7147 | 5907.3474 | 5695.8798 | 5939.4168 | 5726.8012 | 47935.4626 | 72271.5725 | 72.1418 | 0.0001148 | 6.3234e-05 | 0.00015838 | 0.00027376 | 0.00011004 | 3.7437e-05 | 0.0001623 | 8.3943e-05 | 6.7553e-05 | 7.8143e-05 | 0.00012356 | 0.0001991 | 0.00012325 | 0.00012252 | 0.00011312 | 4.3389e-05 | 4.3793e-05 | 3.2539e-05 | 0.00020873 | 7.3463e-05 | 0.0001234
2031 | 85 | Day85 | 14 | Hour14 | 3 | Spring | 2117 | #N/A | Spring | 372854.6259 | 133830.8603 | 12538.1907 | 1099.6919 | 25141.4015 | 92360.6748 | 12962.3985 | 18979.8818 | 25857.9353 | 40849.3181 | 5927.9556 | 37.0606 | 2360.8067 | 36.0727 | 872.3774 | 6383.349 | 6154.8417 | 6599.3184 | 6363.0801 | 44121.2833 | 72635.209 | 73.1333 | 0.00011559 | 6.8329e-05 | 0.00015539 | 0.00026281 | 0.00011279 | 4.1596e-05 | 0.00014166 | 8.4562e-05 | 6.7831e-05 | 7.8235e-05 | 0.00012534 | 0.00020706 | 0.00012486 | 0.00012404 | 0.00012224 | 4.6885e-05 | 4.8658e-05 | 3.6154e-05 | 0.00019213 | 7.3833e-05 | 0.0001251
2032 | 85 | Day85 | 15 | Hour15 | 3 | Spring | 2117 | #N/A | Spring | 375744.1856 | 133629.3456 | 12776.901 | 1055.6527 | 23424.8896 | 96490.8499 | 14160.3907 | 18731.7353 | 25705.0155 | 40480.7812 | 5839.124 | 37.2343 | 2502.1428 | 36.172 | 873.9512 | 6504.8793 | 6272.0216 | 7209.2312 | 6951.1595 | 42156.6248 | 72024.9207 | 73.4063 | 0.00011542 | 6.963e-05 | 0.00014917 | 0.00024487 | 0.00011783 | 4.5441e-05 | 0.0001398 | 8.4062e-05 | 6.7219e-05 | 7.7063e-05 | 0.00012593 | 0.00021946 | 0.0001252 | 0.00012426 | 0.00012456 | 4.7778e-05 | 5.3155e-05 | 3.9496e-05 | 0.00018357 | 7.3212e-05 | 0.00012557
2033 | 85 | Day85 | 16 | Hour16 | 3 | Spring | 2117 | #N/A | Spring | 379078.478 | 132941.7047 | 12933.1982 | 1000.2917 | 20971.588 | 101926.9476 | 14808.6506 | 19407.2009 | 25464.5478 | 40198.0528 | 5736.4836 | 37.3252 | 2740.6267 | 36.2543 | 875.6058 | 6584.4522 | 6348.746 | 7539.2684 | 7269.3822 | 40378.789 | 71399.0842 | 73.5796 | 0.00011482 | 7.0482e-05 | 0.00014135 | 0.00021922 | 0.00012447 | 4.7521e-05 | 0.00014485 | 8.3275e-05 | 6.675e-05 | 7.5708e-05 | 0.00012623 | 0.00024037 | 0.00012548 | 0.0001245 | 0.00012609 | 4.8362e-05 | 5.5589e-05 | 4.1304e-05 | 0.00017583 | 7.2576e-05 | 0.00012586
2034 | 85 | Day85 | 17 | Hour17 | 3 | Spring | 2117 | #N/A | Spring | 381362.631 | 127936.2946 | 11798.9795 | 909.8785 | 22152.3503 | 110167.3822 | 15404.6456 | 20690.9675 | 24556.9023 | 38754.1167 | 5514.7416 | 36.2136 | 2554.8759 | 35.1831 | 850.0997 | 6007.0074 | 5791.9722 | 7842.6969 | 7561.9488 | 42843.3177 | 68825.7605 | 71.3967 | 0.0001105 | 6.4301e-05 | 0.00012857 | 0.00023157 | 0.00013453 | 4.9433e-05 | 0.00015443 | 8.0307e-05 | 6.4352e-05 | 7.2782e-05 | 0.00012248 | 0.00022408 | 0.00012178 | 0.00012087 | 0.00011503 | 4.4121e-05 | 5.7826e-05 | 4.2966e-05 | 0.00018656 | 6.9961e-05 | 0.00012213
2035 | 85 | Day85 | 18 | Hour18 | 3 | Spring | 2117 | #N/A | Spring | 387245.294 | 128571.8241 | 10085.7368 | 858.7668 | 21092.2989 | 116028.1865 | 13618.9185 | 23743.9143 | 24779.3903 | 39082.9689 | 5533.3189 | 36.5744 | 2916.8363 | 35.5941 | 860.9652 | 5134.7741 | 4950.9626 | 6933.561 | 6685.3576 | 44836.2132 | 69395.6781 | 72.1685 | 0.00011105 | 5.4964e-05 | 0.00012135 | 0.00022048 | 0.00014169 | 4.3703e-05 | 0.00017721 | 8.1035e-05 | 6.4898e-05 | 7.3027e-05 | 0.0001237 | 0.00025583 | 0.0001232 | 0.00012241 | 9.8327e-05 | 3.7714e-05 | 5.1123e-05 | 3.7985e-05 | 0.00019524 | 7.054e-05 | 0.00012345
2036 | 85 | Day85 | 19 | Hour19 | 3 | Spring | 2117 | #N/A | Spring | 398498.2913 | 132327.8527 | 8537.9617 | 820.7478 | 23025.135 | 117000.2184 | 12653.5877 | 28845.3125 | 25503.3763 | 40107.1879 | 5748.0378 | 37.7599 | 2965.3774 | 36.7341 | 889.0022 | 4346.7826 | 4191.1791 | 6442.099 | 6211.4887 | 51870.4475 | 71358.6019 | 74.494 | 0.00011429 | 4.6529e-05 | 0.00011598 | 0.00024069 | 0.00014288 | 4.0605e-05 | 0.00021529 | 8.3402e-05 | 6.6599e-05 | 7.5861e-05 | 0.0001277 | 0.00026009 | 0.00012714 | 0.0001264 | 8.3238e-05 | 3.1927e-05 | 4.7499e-05 | 3.5293e-05 | 0.00022587 | 7.2535e-05 | 0.00012743
2037 | 85 | Day85 | 20 | Hour20 | 3 | Spring | 2117 | #N/A | Spring | 392438.9909 | 132207.5611 | 7937.3149 | 768.5322 | 21310.6335 | 112407.3324 | 11638.494 | 29983.5924 | 25945.742 | 40739.9772 | 5940.6519 | 38.4581 | 2571.4241 | 37.507 | 911.7703 | 4040.9858 | 3896.3291 | 5925.3022 | 5713.1918 | 51294.2259 | 72626.371 | 75.9651 | 0.00011419 | 4.3256e-05 | 0.0001086 | 0.00022277 | 0.00013727 | 3.7348e-05 | 0.00022378 | 8.4849e-05 | 6.765e-05 | 7.8403e-05 | 0.00013007 | 0.00022553 | 0.00012982 | 0.00012964 | 7.7382e-05 | 2.9681e-05 | 4.3689e-05 | 3.2462e-05 | 0.00022336 | 7.3824e-05 | 0.00012994
2038 | 85 | Day85 | 21 | Hour21 | 3 | Spring | 2117 | #N/A | Spring | 369353.7127 | 125716.3662 | 6762.0556 | 688.5507 | 20455.2872 | 102888.2475 | 10391.4489 | 26700.6725 | 25887.549 | 40762.0029 | 5993.8028 | 38.0825 | 2127.326 | 37.1334 | 905.1875 | 3442.6467 | 3319.4089 | 5290.416 | 5101.0329 | 47155.9596 | 72643.3547 | 75.2159 | 0.00010858 | 3.6851e-05 | 9.7297e-05 | 0.00021383 | 0.00012564 | 3.3346e-05 | 0.00019928 | 8.4658e-05 | 6.7686e-05 | 7.9104e-05 | 0.0001288 | 0.00018658 | 0.00012853 | 0.0001287 | 6.5924e-05 | 2.5286e-05 | 3.9008e-05 | 2.8983e-05 | 0.00020534 | 7.3841e-05 | 0.00012866
2039 | 85 | Day85 | 22 | Hour22 | 3 | Spring | 2117 | #N/A | Spring | 340901.7761 | 120239.0697 | 5721.3694 | 620.4615 | 15410.2248 | 91305.3259 | 9655.9528 | 19705.5983 | 26682.5137 | 42700.1244 | 6209.5493 | 38.1624 | 1667.8264 | 37.2187 | 908.3788 | 2912.8204 | 2808.549 | 4915.9658 | 4739.987 | 35115.8231 | 75592.1875 | 75.3811 | 0.00010385 | 3.118e-05 | 8.7676e-05 | 0.00016109 | 0.0001115 | 3.0986e-05 | 0.00014707 | 8.7258e-05 | 7.0905e-05 | 8.1952e-05 | 0.00012907 | 0.00014628 | 0.00012882 | 0.00012915 | 5.5779e-05 | 2.1394e-05 | 3.6247e-05 | 2.6932e-05 | 0.00015291 | 7.6839e-05 | 0.00012895
2040 | 85 | Day85 | 23 | Hour23 | 3 | Spring | 2117 | #N/A | Spring | 317766.5484 | 114085.7172 | 4945.3424 | 554.5115 | 9540.7341 | 79691.3671 | 9871.6136 | 14267.6376 | 28472.5705 | 47722.945 | 6515.7309 | 37.8234 | 1124.9293 | 36.8954 | 898.7304 | 2517.7354 | 2427.607 | 5025.7614 | 4845.8522 | 23808.3717 | 82711.2464 | 74.7188 | 9.8536e-05 | 2.6951e-05 | 7.8356e-05 | 9.9732e-05 | 9.7317e-05 | 3.1678e-05 | 0.00010649 | 9.3112e-05 | 7.9245e-05 | 8.5992e-05 | 0.00012792 | 9.8665e-05 | 0.0001277 | 0.00012778 | 4.8213e-05 | 1.8493e-05 | 3.7056e-05 | 2.7533e-05 | 0.00010367 | 8.4075e-05 | 0.00012781
2041 | 86 | Day86 | 0 | Hour0 | 3 | Spring | 52 | 432893.5826 | Spring | 302312.5742 | 100304.1898 | 4017.6406 | 444.9109 | 5800.5163 | 63611.8804 | 10823.5826 | 9073.6981 | 34838.2063 | 63674.3408 | 8519.1699 | 34.2973 | 324.9826 | 33.4948 | 811.664 | 2045.4308 | 1972.2097 | 5510.4206 | 5313.162 | 14874.2144 | 107031.717 | 67.7921 | 8.6633e-05 | 2.1895e-05 | 6.2869e-05 | 6.0635e-05 | 7.7681e-05 | 3.4733e-05 | 6.7722e-05 | 0.00011393 | 0.00010573 | 0.00011243 | 0.00011599 | 2.8503e-05 | 0.00011593 | 0.0001154 | 3.9169e-05 | 1.5024e-05 | 4.063e-05 | 3.0189e-05 | 6.477e-05 | 0.0001088 | 0.00011596
2042 | 86 | Day86 | 1 | Hour1 | 3 | Spring | 2117 | #N/A | Spring | 293797.6311 | 98197.5962 | 3526.6104 | 437.7036 | 3443.9249 | 59891.1632 | 12584.9875 | 5177.0918 | 35468.29 | 65471.0765 | 8571.5774 | 34.0548 | 157.5305 | 33.1242 | 802.9002 | 1795.4412 | 1731.1691 | 6407.1738 | 6177.8137 | 8621.0168 | 109510.9439 | 67.1789 | 8.4813e-05 | 1.9219e-05 | 6.1851e-05 | 3.6e-05 | 7.3138e-05 | 4.0385e-05 | 3.8639e-05 | 0.00011599 | 0.00010872 | 0.00011312 | 0.00011517 | 1.3817e-05 | 0.00011465 | 0.00011416 | 3.4381e-05 | 1.3187e-05 | 4.7242e-05 | 3.5101e-05 | 3.754e-05 | 0.00011132 | 0.00011491
2043 | 86 | Day86 | 2 | Hour2 | 3 | Spring | 2117 | #N/A | Spring | 291479.5788 | 97457.9084 | 3326.8619 | 443.067 | 2442.1471 | 59604.3805 | 14313.9976 | 2102.111 | 35775.7194 | 66502.3287 | 8562.217 | 34.0108 | 83.016 | 33.0228 | 798.7906 | 1693.7468 | 1633.1151 | 7287.4344 | 7026.5632 | 4544.2581 | 110840.2651 | 67.0335 | 8.4174e-05 | 1.813e-05 | 6.2609e-05 | 2.5529e-05 | 7.2787e-05 | 4.5934e-05 | 1.5689e-05 | 0.000117 | 0.00011043 | 0.000113 | 0.00011503 | 7.2811e-06 | 0.0001143 | 0.00011357 | 3.2434e-05 | 1.244e-05 | 5.3732e-05 | 3.9924e-05 | 1.9788e-05 | 0.00011267 | 0.00011467
2044 | 86 | Day86 | 3 | Hour3 | 3 | Spring | 2117 | #N/A | Spring | 296723.5767 | 98991.738 | 3319.8681 | 480.1895 | 1960.2371 | 61355.9926 | 16391.2929 | 2948.3857 | 35852.6759 | 65980.6707 | 8487.1985 | 34.2412 | 87.365 | 33.1775 | 800.5439 | 1690.1862 | 1629.6819 | 8345.0113 | 8046.2817 | 4908.6228 | 110320.5451 | 67.4186 | 8.5499e-05 | 1.8092e-05 | 6.7854e-05 | 2.0491e-05 | 7.4926e-05 | 5.26e-05 | 2.2005e-05 | 0.00011725 | 0.00010956 | 0.00011201 | 0.0001158 | 7.6626e-06 | 0.00011483 | 0.00011382 | 3.2366e-05 | 1.2414e-05 | 6.153e-05 | 4.5718e-05 | 2.1375e-05 | 0.00011214 | 0.00011532
2045 | 86 | Day86 | 4 | Hour4 | 3 | Spring | 2117 | #N/A | Spring | 315918.8996 | 104923.4123 | 3391.6029 | 568.7188 | 2170.2417 | 66198.456 | 18690.0236 | 6332.8921 | 36640.9884 | 67476.3618 | 8578.9065 | 34.91 | 67.0806 | 33.7688 | 811.536 | 1726.7073 | 1664.8957 | 9515.3237 | 9174.6999 | 8503.1338 | 112696.2567 | 68.6788 | 9.0622e-05 | 1.8483e-05 | 8.0364e-05 | 2.2686e-05 | 8.084e-05 | 5.9976e-05 | 4.7266e-05 | 0.00011982 | 0.00011205 | 0.00011322 | 0.00011807 | 5.8835e-06 | 0.00011688 | 0.00011539 | 3.3065e-05 | 1.2683e-05 | 7.0159e-05 | 5.2129e-05 | 3.7027e-05 | 0.00011455 | 0.00011748
2046 | 86 | Day86 | 5 | Hour5 | 3 | Spring | 2117 | #N/A | Spring | 347806.6249 | 113817.404 | 5421.9869 | 701.5112 | 2686.5201 | 72895.1382 | 19787.9244 | 13068.2753 | 37704.2736 | 71770.4309 | 8857.2851 | 35.1041 | 215.2867 | 33.9021 | 811.5822 | 2760.401 | 2661.5859 | 10074.2786 | 9713.6458 | 15754.7954 | 118331.9896 | 69.0062 | 9.8304e-05 | 2.9548e-05 | 9.9129e-05 | 2.8083e-05 | 8.9018e-05 | 6.3499e-05 | 9.7535e-05 | 0.0001233 | 0.00011918 | 0.0001169 | 0.00011872 | 1.8882e-05 | 0.00011734 | 0.00011539 | 5.286e-05 | 2.0275e-05 | 7.428e-05 | 5.5192e-05 | 6.8604e-05 | 0.00012028 | 0.00011804
2047 | 86 | Day86 | 6 | Hour6 | 3 | Spring | 2117 | #N/A | Spring | 375650.4683 | 113525.1242 | 10642.203 | 805.1039 | 5414.7383 | 76149.5608 | 20931.5193 | 29306.5091 | 36146.4972 | 72637.6246 | 8750.7976 | 31.9869 | 533.9652 | 31.0003 | 743.838 | 5418.078 | 5224.125 | 10656.497 | 10275.0222 | 34721.2474 | 117534.9194 | 62.9872 | 9.8052e-05 | 5.7997e-05 | 0.00011377 | 5.6602e-05 | 9.2992e-05 | 6.7169e-05 | 0.00021873 | 0.00011821 | 0.00012062 | 0.00011549 | 0.00010818 | 4.6833e-05 | 0.0001073 | 0.00010576 | 0.00010375 | 3.9795e-05 | 7.8573e-05 | 5.8381e-05 | 0.00015119 | 0.00011947 | 0.00010774
2048 | 86 | Day86 | 7 | Hour7 | 3 | Spring | 2117 | #N/A | Spring | 389658.8724 | 116076.4366 | 14233.1988 | 934.0997 | 8483.3007 | 74462.165 | 13334.8407 | 39915.6659 | 35925.4094 | 75610.7015 | 8969.3538 | 29.8274 | 950.7254 | 29.1403 | 704.0071 | 7246.2987 | 6986.9001 | 6788.9334 | 6545.9073 | 48398.9666 | 120505.4648 | 58.9677 | 0.00010026 | 7.7567e-05 | 0.00013199 | 8.8679e-05 | 9.0931e-05 | 4.2791e-05 | 0.00029791 | 0.00011748 | 0.00012555 | 0.00011837 | 0.00010088 | 8.3386e-05 | 0.00010086 | 0.0001001 | 0.00013876 | 5.3223e-05 | 5.0056e-05 | 3.7193e-05 | 0.00021075 | 0.00012249 | 0.00010087
2049 | 86 | Day86 | 8 | Hour8 | 3 | Spring | 2117 | #N/A | Spring | 398357.2571 | 124065.8739 | 11340.7121 | 1103.7687 | 10473.7496 | 76559.7203 | 12069.5434 | 33588.2436 | 37595.1414 | 80218.2022 | 9494.2158 | 29.6534 | 1086.1779 | 29.0202 | 703.2347 | 5773.6977 | 5567.0144 | 6144.7548 | 5924.7886 | 44061.9932 | 127307.5593 | 58.6736 | 0.00010716 | 6.1804e-05 | 0.00015597 | 0.00010949 | 9.3493e-05 | 3.8731e-05 | 0.00025069 | 0.00012295 | 0.0001332 | 0.0001253 | 0.00010029 | 9.5266e-05 | 0.00010045 | 9.9987e-05 | 0.00011056 | 4.2407e-05 | 4.5307e-05 | 3.3664e-05 | 0.00019187 | 0.00012941 | 0.00010037
2050 | 86 | Day86 | 9 | Hour9 | 3 | Spring | 2117 | #N/A | Spring | 405338.1582 | 134929.4167 | 9788.7812 | 1282.0644 | 12414.1975 | 78668.2368 | 11972.7062 | 19949.6458 | 39760.4611 | 84652.3431 | 10066.6094 | 30.6945 | 1064.6345 | 30.0314 | 728.3355 | 4983.5904 | 4805.1909 | 6095.4538 | 5877.2524 | 32363.8433 | 134479.4136 | 60.7259 | 0.00011654 | 5.3346e-05 | 0.00018116 | 0.00012977 | 9.6068e-05 | 3.842e-05 | 0.00014889 | 0.00013003 | 0.00014057 | 0.00013286 | 0.00010381 | 9.3376e-05 | 0.00010395 | 0.00010356 | 9.5432e-05 | 3.6604e-05 | 4.4943e-05 | 3.3394e-05 | 0.00014093 | 0.0001367 | 0.00010388
2051 | 86 | Day86 | 10 | Hour10 | 3 | Spring | 2117 | #N/A | Spring | 410912.5788 | 138841.4577 | 9971.8272 | 1369.5297 | 13091.4533 | 79461.2809 | 13621.6099 | 17733.2086 | 39963.8541 | 84808.4492 | 10071.0392 | 30.7388 | 1189.485 | 30.0671 | 728.5781 | 5076.7814 | 4895.0458 | 6934.9312 | 6686.6787 | 30824.6619 | 134843.3425 | 60.8058 | 0.00011992 | 5.4344e-05 | 0.00019352 | 0.00013685 | 9.7036e-05 | 4.3712e-05 | 0.00013235 | 0.00013069 | 0.00014083 | 0.00013291 | 0.00010396 | 0.00010433 | 0.00010407 | 0.00010359 | 9.7217e-05 | 3.7288e-05 | 5.1133e-05 | 3.7993e-05 | 0.00013423 | 0.00013707 | 0.00010401
2052 | 86 | Day86 | 11 | Hour11 | 3 | Spring | 2117 | #N/A | Spring | 414740.6855 | 141024.2959 | 10946.8681 | 1410.5049 | 14233.132 | 80178.6339 | 11382.7618 | 18347.4865 | 39953.9763 | 84935.7355 | 10105 | 30.759 | 1431.7507 | 30.1037 | 729.6773 | 5573.1868 | 5373.6813 | 5795.1057 | 5587.6561 | 32580.6184 | 134994.7118 | 60.8627 | 0.0001218 | 5.9657e-05 | 0.00019931 | 0.00014878 | 9.7912e-05 | 3.6527e-05 | 0.00013694 | 0.00013066 | 0.00014104 | 0.00013336 | 0.00010403 | 0.00012557 | 0.0001042 | 0.00010375 | 0.00010672 | 4.0935e-05 | 4.2729e-05 | 3.1748e-05 | 0.00014187 | 0.00013722 | 0.00010411
2053 | 86 | Day86 | 12 | Hour12 | 3 | Spring | 2117 | #N/A | Spring | 417903.824 | 142865.4955 | 12485.3041 | 1432.9418 | 15235.214 | 80248.4458 | 11771.3723 | 15016.6914 | 40450.5912 | 85735.9239 | 10230.4586 | 31.0498 | 1634.952 | 30.3376 | 735.046 | 6356.4237 | 6128.8803 | 5992.9522 | 5778.4201 | 30251.9053 | 136416.9737 | 61.3875 | 0.00012339 | 6.8041e-05 | 0.00020248 | 0.00015926 | 9.7998e-05 | 3.7774e-05 | 0.00011208 | 0.00013228 | 0.00014237 | 0.00013502 | 0.00010501 | 0.0001434 | 0.00010501 | 0.00010451 | 0.00012172 | 4.6687e-05 | 4.4188e-05 | 3.2832e-05 | 0.00013173 | 0.00013867 | 0.00010501
2054 | 86 | Day86 | 13 | Hour13 | 3 | Spring | 2117 | #N/A | Spring | 420704.4542 | 143611.8285 | 13589.9996 | 1429.448 | 14729.9098 | 80889.875 | 13035.24 | 13847.1582 | 40788.8263 | 85989.3279 | 10294.3902 | 31.2448 | 1697.2997 | 30.5098 | 739.3966 | 6918.838 | 6671.1616 | 6636.4029 | 6398.837 | 28577.0679 | 137072.5444 | 61.7546 | 0.00012404 | 7.4061e-05 | 0.00020199 | 0.00015398 | 9.8781e-05 | 4.183e-05 | 0.00010335 | 0.00013339 | 0.00014279 | 0.00013586 | 0.00010567 | 0.00014887 | 0.0001056 | 0.00010513 | 0.00013249 | 5.0818e-05 | 4.8932e-05 | 3.6357e-05 | 0.00012444 | 0.00013933 | 0.00010564
2055 | 86 | Day86 | 14 | Hour14 | 3 | Spring | 2117 | #N/A | Spring | 422673.3733 | 144759.4903 | 14741.9069 | 1419.264 | 12594.979 | 82028.1567 | 14590.9031 | 12648.2803 | 41103.8839 | 85722.7295 | 10306.1507 | 31.699 | 1944.578 | 30.9481 | 750.4037 | 7505.2883 | 7236.6186 | 7428.4104 | 7162.4927 | 25243.2593 | 137132.7641 | 62.6471 | 0.00012503 | 8.0339e-05 | 0.00020055 | 0.00013166 | 0.00010017 | 4.6822e-05 | 9.4401e-05 | 0.00013442 | 0.00014234 | 0.00013602 | 0.00010721 | 0.00017055 | 0.00010712 | 0.00010669 | 0.00014372 | 5.5126e-05 | 5.4772e-05 | 4.0696e-05 | 0.00010992 | 0.00013939 | 0.00010716
2056 | 86 | Day86 | 15 | Hour15 | 3 | Spring | 2117 | #N/A | Spring | 424045.7365 | 142727.6032 | 15222.4383 | 1371.5576 | 12215.9743 | 85453.9835 | 15662.62 | 14069.512 | 40538.7335 | 83295.6967 | 10098.2722 | 31.8428 | 2574.8128 | 31.0728 | 751.6169 | 7749.9328 | 7472.5055 | 7974.0348 | 7688.5852 | 26285.4863 | 133932.7023 | 62.9157 | 0.00012327 | 8.2958e-05 | 0.00019381 | 0.0001277 | 0.00010435 | 5.0261e-05 | 0.00010501 | 0.00013257 | 0.00013831 | 0.00013327 | 0.00010769 | 0.00022583 | 0.00010755 | 0.00010687 | 0.00014841 | 5.6923e-05 | 5.8795e-05 | 4.3685e-05 | 0.00011446 | 0.00013614 | 0.00010762
2057 | 86 | Day86 | 16 | Hour16 | 3 | Spring | 2117 | #N/A | Spring | 423868.9617 | 138666.0137 | 15703.1215 | 1287.6867 | 13547.4797 | 90006.3677 | 16455.2463 | 14815.4881 | 39496.979 | 79880.3751 | 9846.1204 | 31.8422 | 3349.4402 | 31.0329 | 751.7681 | 7994.6547 | 7708.4669 | 8377.5707 | 8077.6755 | 28362.9678 | 129223.4745 | 62.8751 | 0.00011977 | 8.5577e-05 | 0.00018196 | 0.00014162 | 0.00010991 | 5.2805e-05 | 0.00011058 | 0.00012916 | 0.00013264 | 0.00012995 | 0.00010769 | 0.00029377 | 0.00010741 | 0.00010689 | 0.00015309 | 5.872e-05 | 6.177e-05 | 4.5896e-05 | 0.00012351 | 0.00013135 | 0.00010755
2058 | 86 | Day86 | 17 | Hour17 | 3 | Spring | 2117 | #N/A | Spring | 421545.6822 | 131557.1273 | 15219.3198 | 1154.4135 | 12843.4752 | 99822.6521 | 17165.5079 | 16198.1372 | 37911.6284 | 75516.6202 | 9489.2508 | 31.4332 | 3862.3598 | 30.6528 | 743.1041 | 7748.3452 | 7470.9746 | 8739.1737 | 8426.3341 | 29041.6123 | 122917.4995 | 62.0859 | 0.00011363 | 8.2941e-05 | 0.00016313 | 0.00013426 | 0.0001219 | 5.5084e-05 | 0.0001209 | 0.00012398 | 0.0001254 | 0.00012524 | 0.00010631 | 0.00033876 | 0.0001061 | 0.00010566 | 0.00014838 | 5.6911e-05 | 6.4436e-05 | 4.7877e-05 | 0.00012646 | 0.00012494 | 0.0001062
2059 | 86 | Day86 | 18 | Hour18 | 3 | Spring | 2117 | #N/A | Spring | 423834.1915 | 126950.042 | 13272.6146 | 1008.91 | 13348.8457 | 105607.9859 | 14851.3715 | 24637.8138 | 37346.8639 | 73606.4867 | 9361.5258 | 31.5262 | 3032.1215 | 30.7977 | 747.2861 | 6757.2533 | 6515.3613 | 7561.0181 | 7290.3534 | 37986.6596 | 120314.8764 | 62.3239 | 0.00010965 | 7.2332e-05 | 0.00014257 | 0.00013954 | 0.00012897 | 4.7658e-05 | 0.00018388 | 0.00012213 | 0.00012223 | 0.00012355 | 0.00010662 | 0.00026594 | 0.0001066 | 0.00010625 | 0.0001294 | 4.9631e-05 | 5.5749e-05 | 4.1423e-05 | 0.00016541 | 0.0001223 | 0.00010661
2060 | 86 | Day86 | 19 | Hour19 | 3 | Spring | 2117 | #N/A | Spring | 432893.5826 | 128613.8124 | 12924.6838 | 894.2911 | 14372.4851 | 109208.7113 | 13270.6376 | 26763.7752 | 38637.1719 | 75754.5545 | 9781.0888 | 32.9548 | 1824.278 | 32.2255 | 782.9128 | 6580.1174 | 6344.5664 | 6756.2468 | 6514.3908 | 41136.2602 | 124172.8152 | 65.1803 | 0.00011108 | 7.0436e-05 | 0.00012637 | 0.00015024 | 0.00013336 | 4.2585e-05 | 0.00019975 | 0.00012635 | 0.00012579 | 0.00012909 | 0.00011145 | 0.00016 | 0.00011154 | 0.00011132 | 0.000126 | 4.833e-05 | 4.9815e-05 | 3.7014e-05 | 0.00017913 | 0.00012622 | 0.0001115
2061 | 86 | Day86 | 20 | Hour20 | 3 | Spring | 2117 | #N/A | Spring | 424459.9487 | 124939.8877 | 13179.9008 | 757.7536 | 15031.7136 | 104242.419 | 12403.6246 | 26412.8812 | 38991.3636 | 76267.7052 | 10019.8143 | 33.357 | 1347.8184 | 32.6889 | 799.0211 | 6710.0515 | 6469.8492 | 6314.8397 | 6088.7849 | 41444.5948 | 125278.883 | 66.0459 | 0.00010791 | 7.1827e-05 | 0.00010708 | 0.00015713 | 0.0001273 | 3.9803e-05 | 0.00019713 | 0.00012751 | 0.00012664 | 0.00013224 | 0.00011281 | 0.00011821 | 0.00011314 | 0.00011361 | 0.00012849 | 4.9285e-05 | 4.6561e-05 | 3.4596e-05 | 0.00018047 | 0.00012734 | 0.00011298
2062 | 86 | Day86 | 21 | Hour21 | 3 | Spring | 2117 | #N/A | Spring | 397420.9631 | 118832.8157 | 7105.5891 | 637.0511 | 15156.5388 | 95914.6893 | 11536.3707 | 21988.4288 | 38909.6324 | 75350.638 | 10092.5537 | 33.5119 | 1022.9834 | 32.935 | 807.2253 | 3617.5439 | 3488.0453 | 5873.3099 | 5663.0607 | 37144.9675 | 124352.8241 | 66.4468 | 0.00010264 | 3.8723e-05 | 9.002e-05 | 0.00015844 | 0.00011713 | 3.702e-05 | 0.00016411 | 0.00012724 | 0.00012512 | 0.0001332 | 0.00011334 | 8.9723e-05 | 0.00011399 | 0.00011477 | 6.9274e-05 | 2.6571e-05 | 4.3305e-05 | 3.2177e-05 | 0.00016175 | 0.0001264 | 0.00011366
2063 | 86 | Day86 | 22 | Hour22 | 3 | Spring | 2117 | #N/A | Spring | 365505.3831 | 110680.4412 | 5387.9858 | 538.0337 | 13812.9603 | 83266.3998 | 11437.1459 | 19049.4345 | 37833.2781 | 72182.1947 | 9775.5657 | 33.1786 | 677.2179 | 32.5668 | 798.9801 | 2743.0906 | 2644.8952 | 5822.7933 | 5614.3525 | 32862.3948 | 119791.0385 | 65.7454 | 9.5595e-05 | 2.9363e-05 | 7.6028e-05 | 0.00014439 | 0.00010168 | 3.6702e-05 | 0.00014218 | 0.00012372 | 0.00011986 | 0.00012901 | 0.00011221 | 5.9397e-05 | 0.00011272 | 0.0001136 | 5.2528e-05 | 2.0148e-05 | 4.2933e-05 | 3.19e-05 | 0.0001431 | 0.00012177 | 0.00011246
2064 | 86 | Day86 | 23 | Hour23 | 3 | Spring | 2117 | #N/A | Spring | 339328.0068 | 106630.8904 | 4688.5727 | 488.8146 | 8869.7283 | 74151.9927 | 12244.55 | 14295.5537 | 37139.6083 | 70140.559 | 9334.7439 | 33.7741 | 466.774 | 33.0691 | 809.3759 | 2387.0107 | 2301.562 | 6233.8529 | 6010.6972 | 23165.282 | 116614.9112 | 66.8432 | 9.2097e-05 | 2.5551e-05 | 6.9073e-05 | 9.2718e-05 | 9.0553e-05 | 3.9293e-05 | 0.0001067 | 0.00012146 | 0.00011647 | 0.0001232 | 0.00011422 | 4.0939e-05 | 0.00011446 | 0.00011508 | 4.571e-05 | 1.7532e-05 | 4.5964e-05 | 3.4152e-05 | 0.00010087 | 0.00011854 | 0.00011434
2065 | 87 | Day87 | 0 | Hour0 | 3 | Spring | 54 | 431090.9024 | Spring | 323271.5517 | 104773.0181 | 4040.3694 | 451.5258 | 5904.9548 | 68684.832 | 15445.3131 | 9379.5175 | 36544.2898 | 68028.0964 | 8859.3469 | 34.8185 | 265.7837 | 33.896 | 825.7898 | 2057.0024 | 1983.367 | 7863.4012 | 7581.9119 | 15284.4723 | 113431.7331 | 68.7146 | 9.0493e-05 | 2.2019e-05 | 6.3804e-05 | 6.1726e-05 | 8.3876e-05 | 4.9564e-05 | 7.0004e-05 | 0.00011951 | 0.00011296 | 0.00011692 | 0.00011776 | 2.3311e-05 | 0.00011732 | 0.00011741 | 3.939e-05 | 1.5108e-05 | 5.7979e-05 | 4.3079e-05 | 6.6556e-05 | 0.0001153 | 0.00011754
2066 | 87 | Day87 | 1 | Hour1 | 3 | Spring | 2117 | #N/A | Spring | 314511.5304 | 103522.9539 | 3661.7742 | 449.8117 | 3542.197 | 65990.3168 | 17979.907 | 5330.6306 | 36642.5749 | 67576.6357 | 8757.1931 | 35.079 | 162.1485 | 34.0392 | 826.2688 | 1864.2548 | 1797.5194 | 9153.7945 | 8826.1125 | 8872.8275 | 112976.4037 | 69.1183 | 8.9413e-05 | 1.9956e-05 | 6.3562e-05 | 3.7028e-05 | 8.0586e-05 | 5.7697e-05 | 3.9785e-05 | 0.00011983 | 0.00011221 | 0.00011557 | 0.00011864 | 1.4222e-05 | 0.00011782 | 0.00011748 | 3.5699e-05 | 1.3693e-05 | 6.7493e-05 | 5.0149e-05 | 3.8637e-05 | 0.00011484 | 0.00011823
2067 | 87 | Day87 | 2 | Hour2 | 3 | Spring | 2117 | #N/A | Spring | 311774.7979 | 102414.1099 | 3482.3807 | 453.8626 | 2504.4632 | 65506.7716 | 20264.3559 | 2159.9321 | 36847.5203 | 68442.4924 | 8724.5874 | 34.95 | 85.2292 | 33.8914 | 820.2511 | 1772.9234 | 1709.4573 | 10316.8359 | 9947.52 | 4664.3953 | 114014.6001 | 68.8414 | 8.8455e-05 | 1.8978e-05 | 6.4134e-05 | 2.618e-05 | 7.9995e-05 | 6.5028e-05 | 1.6121e-05 | 0.0001205 | 0.00011365 | 0.00011514 | 0.0001182 | 7.4752e-06 | 0.00011731 | 0.00011662 | 3.395e-05 | 1.3022e-05 | 7.6069e-05 | 5.652e-05 | 2.0311e-05 | 0.00011589 | 0.00011776
2068 | 87 | Day87 | 3 | Hour3 | 3 | Spring | 2117 | #N/A | Spring | 316419.5102 | 103585.4887 | 3490.1216 | 490.2895 | 2006.1014 | 66981.5891 | 22685.609 | 3012.0501 | 36799.2342 | 67742.5227 | 8647.7629 | 35.1127 | 89.4748 | 33.9544 | 820.1989 | 1776.8643 | 1713.2572 | 11549.526 | 11136.0831 | 5018.1515 | 113189.5199 | 69.0671 | 8.9467e-05 | 1.902e-05 | 6.9281e-05 | 2.097e-05 | 8.1796e-05 | 7.2798e-05 | 2.2481e-05 | 0.00012034 | 0.00011249 | 0.00011413 | 0.00011875 | 7.8476e-06 | 0.00011752 | 0.00011662 | 3.4026e-05 | 1.3051e-05 | 8.5158e-05 | 6.3274e-05 | 2.1851e-05 | 0.00011506 | 0.00011814
2069 | 87 | Day87 | 4 | Hour4 | 3 | Spring | 2117 | #N/A | Spring | 335412.0259 | 109282.0298 | 3545.6571 | 579.4264 | 2215.5247 | 71640.7645 | 25402.3512 | 6458.6179 | 37512.6099 | 69067.5657 | 8739.1342 | 35.7465 | 68.6415 | 34.4724 | 829.4839 | 1805.1382 | 1740.5189 | 12932.6532 | 12469.698 | 8674.1426 | 115319.3098 | 70.219 | 9.4387e-05 | 1.9323e-05 | 8.1877e-05 | 2.316e-05 | 8.7486e-05 | 8.1516e-05 | 4.8204e-05 | 0.00012268 | 0.00011469 | 0.00011534 | 0.0001209 | 6.0204e-06 | 0.00011932 | 0.00011794 | 3.4567e-05 | 1.3259e-05 | 9.5356e-05 | 7.0851e-05 | 3.7771e-05 | 0.00011722 | 0.00012012
2070 | 87 | Day87 | 5 | Hour5 | 3 | Spring | 2117 | #N/A | Spring | 367319.8602 | 118027.5107 | 5892.9102 | 713.966 | 2739.9711 | 78120.2215 | 26488.3272 | 13312.6041 | 38541.353 | 73335.0969 | 9029.823 | 35.841 | 219.598 | 34.5339 | 828.1035 | 3000.1539 | 2892.7563 | 13485.5371 | 13002.7901 | 16052.5752 | 120906.2729 | 70.3748 | 0.00010194 | 3.2115e-05 | 0.00010089 | 2.8642e-05 | 9.5399e-05 | 8.5001e-05 | 9.9359e-05 | 0.00012604 | 0.00012177 | 0.00011917 | 0.00012121 | 1.926e-05 | 0.00011953 | 0.00011774 | 5.7451e-05 | 2.2036e-05 | 9.9432e-05 | 7.388e-05 | 6.9901e-05 | 0.0001229 | 0.00012038
2071 | 87 | Day87 | 6 | Hour6 | 3 | Spring | 2117 | #N/A | Spring | 394667.5462 | 117113.3061 | 11593.1507 | 816.3111 | 5502.8943 | 80918.1131 | 27885.3397 | 29729.6308 | 36842.8866 | 73988.7704 | 8913.4876 | 32.5642 | 543.0192 | 31.4701 | 756.6025 | 5902.2173 | 5690.9333 | 14196.7736 | 13688.5661 | 35232.5251 | 119745.1446 | 64.0343 | 0.00010115 | 6.3179e-05 | 0.00011535 | 5.7524e-05 | 9.8815e-05 | 8.9484e-05 | 0.00022189 | 0.00012049 | 0.00012286 | 0.00011764 | 0.00011013 | 4.7627e-05 | 0.00010892 | 0.00010758 | 0.00011302 | 4.3351e-05 | 0.00010468 | 7.7777e-05 | 0.00015342 | 0.00012172 | 0.00010954
2072 | 87 | Day87 | 7 | Hour7 | 3 | Spring | 2117 | #N/A | Spring | 405347.8706 | 119102.9939 | 15562.0351 | 947.8654 | 8611.6554 | 77932.2209 | 18303.7908 | 40492.5142 | 36590.7062 | 76924.8985 | 9138.3619 | 30.323 | 965.5306 | 29.5302 | 715.4446 | 7922.8258 | 7639.2093 | 9318.6877 | 8985.103 | 49104.1697 | 122653.9665 | 59.8532 | 0.00010287 | 8.4809e-05 | 0.00013394 | 9.002e-05 | 9.5169e-05 | 5.8737e-05 | 0.00030222 | 0.00011966 | 0.00012774 | 0.0001206 | 0.00010255 | 8.4684e-05 | 0.00010221 | 0.00010172 | 0.00015172 | 5.8192e-05 | 6.8709e-05 | 5.1052e-05 | 0.00021382 | 0.00012468 | 0.00010238
2073 | 87 | Day87 | 8 | Hour8 | 3 | Spring | 2117 | #N/A | Spring | 410405.2598 | 126353.0649 | 12441.9103 | 1115.0354 | 10589.7521 | 78865.8827 | 16250.3083 | 33929.9901 | 38119.5563 | 81225.6194 | 9643.7381 | 30.0316 | 1099.0754 | 29.2738 | 712.0213 | 6334.3314 | 6107.5789 | 8273.2342 | 7977.074 | 44519.7423 | 128988.9138 | 59.3053 | 0.00010913 | 6.7805e-05 | 0.00015756 | 0.0001107 | 9.6309e-05 | 5.2147e-05 | 0.00025324 | 0.00012466 | 0.00013488 | 0.00012727 | 0.00010157 | 9.6397e-05 | 0.00010132 | 0.00010124 | 0.0001213 | 4.6525e-05 | 6.1001e-05 | 4.5325e-05 | 0.00019386 | 0.00013112 | 0.00010145
2074 | 87 | Day87 | 9 | Hour9 | 3 | Spring | 2117 | #N/A | Spring | 413703.0407 | 136494.1713 | 10377.6785 | 1287.9284 | 12488.9657 | 80104.6659 | 15565.4983 | 20054.7307 | 40069.7805 | 85227.4833 | 10164.7317 | 30.8806 | 1072.3333 | 30.195 | 733.9974 | 5283.4053 | 5094.2732 | 7924.589 | 7640.9094 | 32543.6965 | 135461.9954 | 61.0756 | 0.00011789 | 5.6555e-05 | 0.00018199 | 0.00013055 | 9.7822e-05 | 4.995e-05 | 0.00014968 | 0.00013104 | 0.00014152 | 0.00013415 | 0.00010444 | 9.4051e-05 | 0.00010451 | 0.00010436 | 0.00010117 | 3.8806e-05 | 5.843e-05 | 4.3415e-05 | 0.00014171 | 0.0001377 | 0.00010447
2075 | 87 | Day87 | 10 | Hour10 | 3 | Spring | 2117 | #N/A | Spring | 416454.8193 | 139707.1046 | 10220.5165 | 1368.6662 | 13118.3873 | 80217.5852 | 16903.7324 | 17731.8549 | 40078.0826 | 85001.3351 | 10121.0425 | 30.875 | 1193.8875 | 30.1292 | 731.6202 | 5203.3922 | 5017.1243 | 8605.9006 | 8297.8318 | 30850.2422 | 135200.4602 | 61.0041 | 0.00012067 | 5.5699e-05 | 0.0001934 | 0.00013713 | 9.796e-05 | 5.4244e-05 | 0.00013234 | 0.00013106 | 0.00014115 | 0.00013357 | 0.00010442 | 0.00010471 | 0.00010428 | 0.00010402 | 9.9641e-05 | 3.8218e-05 | 6.3453e-05 | 4.7147e-05 | 0.00013434 | 0.00013743 | 0.00010435
2076 | 87 | Day87 | 11 | Hour11 | 3 | Spring | 2117 | #N/A | Spring | 417621.7453 | 141397.7654 | 11050.2628 | 1407.1673 | 14229.795 | 80217.7402 | 13750.1625 | 18307.7957 | 39974.4482 | 84925.9374 | 10134.5112 | 30.7504 | 1434.0994 | 30.095 | 731.2149 | 5625.8263 | 5424.4364 | 7000.3789 | 6749.7836 | 32537.5907 | 135034.8968 | 60.8454 | 0.00012213 | 6.0221e-05 | 0.00019884 | 0.00014875 | 9.796e-05 | 4.4124e-05 | 0.00013664 | 0.00013073 | 0.00014102 | 0.00013375 | 0.000104 | 0.00012578 | 0.00010417 | 0.00010397 | 0.00010773 | 4.1321e-05 | 5.1616e-05 | 3.8351e-05 | 0.00014168 | 0.00013726 | 0.00010408
2077 | 87 | Day87 | 12 | Hour12 | 3 | Spring | 2117 | #N/A | Spring | 419875.6808 | 142939.3746 | 12727.3838 | 1426.1766 | 15204.5297 | 79853.5931 | 14102.0427 | 14955.3466 | 40409.5369 | 85579.9831 | 10245.1839 | 30.9956 | 1635.6157 | 30.287 | 735.6314 | 6479.6695 | 6247.7142 | 7179.5255 | 6922.5172 | 30159.8763 | 136234.704 | 61.2826 | 0.00012346 | 6.936e-05 | 0.00020153 | 0.00015894 | 9.7515e-05 | 4.5253e-05 | 0.00011162 | 0.00013215 | 0.00014211 | 0.00013521 | 0.00010483 | 0.00014346 | 0.00010483 | 0.00010459 | 0.00012408 | 4.7593e-05 | 5.2936e-05 | 3.9333e-05 | 0.00013133 | 0.00013848 | 0.00010483
2078 | 87 | Day87 | 13 | Hour13 | 3 | Spring | 2117 | #N/A | Spring | 421450.3555 | 143303.05 | 13930.0814 | 1418.6805 | 14660.6162 | 80071.479 | 15297.4442 | 13746.1319 | 40620.3011 | 85610.208 | 10298.1426 | 31.1127 | 1694.325 | 30.3671 | 738.4158 | 7091.9779 | 6838.1036 | 7788.1193 | 7509.3249 | 28406.7481 | 136528.6518 | 61.4798 | 0.00012377 | 7.5915e-05 | 0.00020047 | 0.00015325 | 9.7781e-05 | 4.9089e-05 | 0.00010259 | 0.00013284 | 0.00014216 | 0.00013591 | 0.00010522 | 0.0001486 | 0.00010511 | 0.00010499 | 0.00013581 | 5.209e-05 | 5.7424e-05 | 4.2667e-05 | 0.0001237 | 0.00013878 | 0.00010517
2079 | 87 | Day87 | 14 | Hour14 | 3 | Spring | 2117 | #N/A | Spring | 422172.1659 | 143980.1407 | 15198.3551 | 1404.2186 | 12498.9059 | 80717.6595 | 16905.1362 | 12517.0921 | 40828.1603 | 85082.5912 | 10293.8533 | 31.4255 | 1936.4313 | 30.7413 | 747.455 | 7737.6718 | 7460.6833 | 8606.6153 | 8298.5209 | 25015.9979 | 136204.6048 | 62.1668 | 0.00012436 | 8.2827e-05 | 0.00019843 | 0.00013066 | 9.8571e-05 | 5.4249e-05 | 9.3422e-05 | 0.00013352 | 0.00014128 | 0.00013585 | 0.00010628 | 0.00016984 | 0.0001064 | 0.00010627 | 0.00014817 | 5.6832e-05 | 6.3459e-05 | 4.7151e-05 | 0.00010893 | 0.00013845 | 0.00010634
2080 | 87 | Day87 | 15 | Hour15 | 3 | Spring | 2117 | #N/A | Spring | 422831.3842 | 141643.3354 | 15795.7111 | 1353.3064 | 12103.4264 | 83800.734 | 18029.0928 | 13885.9871 | 40208.6012 | 82576.3492 | 10064.1549 | 31.5144 | 2560.7676 | 30.7591 | 747.6447 | 8041.7932 | 7753.918 | 9178.8356 | 8850.2572 | 25989.4135 | 132849.1053 | 62.2734 | 0.00012234 | 8.6082e-05 | 0.00019123 | 0.00012652 | 0.00010234 | 5.7855e-05 | 0.00010364 | 0.00013149 | 0.00013712 | 0.00013282 | 0.00010658 | 0.0002246 | 0.00010646 | 0.0001063 | 0.00015399 | 5.9066e-05 | 6.7678e-05 | 5.0286e-05 | 0.00011317 | 0.00013504 | 0.00010652
2081 | 87 | Day87 | 16 | Hour16 | 3 | Spring | 2117 | #N/A | Spring | 421333.8762 | 137146.2479 | 16343.7039 | 1268.2332 | 13381.4003 | 87932.8929 | 18731.492 | 14586.2996 | 39062.4381 | 78962.3794 | 9788.5895 | 31.3727 | 3322.2567 | 30.6664 | 745.9037 | 8320.7831 | 8022.9208 | 9536.4358 | 9195.0562 | 27967.6999 | 127813.407 | 62.0391 | 0.00011845 | 8.9068e-05 | 0.00017921 | 0.00013988 | 0.00010738 | 6.0109e-05 | 0.00010887 | 0.00012774 | 0.00013112 | 0.00012919 | 0.0001061 | 0.00029139 | 0.00010614 | 0.00010605 | 0.00015934 | 6.1115e-05 | 7.0315e-05 | 5.2245e-05 | 0.00012178 | 0.00012992 | 0.00010612
2082 | 87 | Day87 | 17 | Hour17 | 3 | Spring | 2117 | #N/A | Spring | 419179.9812 | 129820.0955 | 16112.38 | 1134.4392 | 12661.1258 | 97406.6901 | 20037.9826 | 15915.1219 | 37474.4011 | 74589.8496 | 9408.3092 | 30.9089 | 3822.6367 | 30.2499 | 735.7907 | 8203.0132 | 7909.3667 | 10201.5864 | 9836.3962 | 28576.2476 | 121472.56 | 61.1588 | 0.00011213 | 8.7808e-05 | 0.0001603 | 0.00013235 | 0.00011895 | 6.4302e-05 | 0.00011878 | 0.00012255 | 0.00012386 | 0.00012417 | 0.00010453 | 0.00033527 | 0.0001047 | 0.00010462 | 0.00015708 | 6.025e-05 | 7.5219e-05 | 5.5889e-05 | 0.00012443 | 0.00012348 | 0.00010462
2083 | 87 | Day87 | 18 | Hour18 | 3 | Spring | 2117 | #N/A | Spring | 421774.1712 | 125346.61 | 14275.7602 | 995.0694 | 13170.3808 | 103414.0082 | 17574.1752 | 24259.9031 | 36945.1776 | 72719.2473 | 9270.6095 | 31.0232 | 3002.0835 | 30.3944 | 739.729 | 7267.9672 | 7007.793 | 8947.2314 | 8626.9438 | 37430.2839 | 118935.0343 | 61.4175 | 0.00010826 | 7.7799e-05 | 0.00014061 | 0.00013767 | 0.00012629 | 5.6395e-05 | 0.00018106 | 0.00012082 | 0.00012075 | 0.00012235 | 0.00010492 | 0.0002633 | 0.0001052 | 0.00010518 | 0.00013918 | 5.3383e-05 | 6.597e-05 | 4.9017e-05 | 0.00016299 | 0.0001209 | 0.00010506
2084 | 87 | Day87 | 19 | Hour19 | 3 | Spring | 2117 | #N/A | Spring | 431090.9024 | 126747.0584 | 14207.442 | 881.3766 | 14168.677 | 106932.8415 | 16361.0377 | 26337.0066 | 38252.5325 | 74874.7392 | 9687.1894 | 32.4322 | 1803.2404 | 31.7853 | 773.5435 | 7233.1856 | 6974.2564 | 8329.608 | 8031.4297 | 40505.6836 | 122814.4612 | 64.2175 | 0.00010947 | 7.7426e-05 | 0.00012454 | 0.00014811 | 0.00013058 | 5.2502e-05 | 0.00019657 | 0.00012509 | 0.00012433 | 0.00012785 | 0.00010969 | 0.00015816 | 0.00011002 | 0.00010998 | 0.00013851 | 5.3127e-05 | 6.1416e-05 | 4.5633e-05 | 0.00017638 | 0.00012484 | 0.00010985
2085 | 87 | Day87 | 20 | Hour20 | 3 | Spring | 2117 | #N/A | Spring | 423051.7312 | 123216.0092 | 14415.5315 | 747.0373 | 14828.5018 | 102287.3505 | 15309.3107 | 26014.8931 | 38658.0635 | 75458.1174 | 9929.783 | 32.9346 | 1332.5272 | 32.2878 | 789.3838 | 7339.1266 | 7076.405 | 7794.1607 | 7515.15 | 40843.3949 | 124045.9638 | 65.2224 | 0.00010642 | 7.856e-05 | 0.00010556 | 0.00015501 | 0.00012491 | 4.9128e-05 | 0.00019416 | 0.00012642 | 0.0001253 | 0.00013105 | 0.00011139 | 0.00011687 | 0.00011175 | 0.00011224 | 0.00014054 | 5.3905e-05 | 5.7468e-05 | 4.27e-05 | 0.00017785 | 0.00012609 | 0.00011157
2086 | 87 | Day87 | 21 | Hour21 | 3 | Spring | 2117 | #N/A | Spring | 396641.8794 | 117425.1311 | 8106.196 | 629.2059 | 14977.1299 | 94338.5048 | 14321.5277 | 21695.822 | 38613.329 | 74633.6446 | 10024.2973 | 33.1444 | 1012.8549 | 32.5557 | 798.5362 | 4126.9653 | 3979.2307 | 7291.268 | 7030.2597 | 36672.9519 | 123271.2709 | 65.7001 | 0.00010142 | 4.4176e-05 | 8.8911e-05 | 0.00015656 | 0.0001152 | 4.5958e-05 | 0.00016193 | 0.00012627 | 0.00012393 | 0.0001323 | 0.0001121 | 8.8835e-05 | 0.00011268 | 0.00011354 | 7.9029e-05 | 3.0312e-05 | 5.376e-05 | 3.9945e-05 | 0.00015969 | 0.0001253 | 0.00011239
2087 | 87 | Day87 | 22 | Hour22 | 3 | Spring | 2117 | #N/A | Spring | 365022.6587 | 109416.1181 | 6170.0944 | 531.6343 | 13656.1363 | 82028.6267 | 14057.8426 | 18812.5407 | 37590.8825 | 71535.2663 | 9696.7066 | 32.865 | 671.0184 | 32.2149 | 790.712 | 3141.2719 | 3028.8226 | 7157.0227 | 6900.8199 | 32468.677 | 118822.8553 | 65.0799 | 9.4503e-05 | 3.3625e-05 | 7.5124e-05 | 0.00014275 | 0.00010017 | 4.5112e-05 | 0.00014041 | 0.00012293 | 0.00011879 | 0.00012797 | 0.00011115 | 5.8853e-05 | 0.0001115 | 0.00011242 | 6.0153e-05 | 2.3072e-05 | 5.2771e-05 | 3.921e-05 | 0.00014138 | 0.00012078 | 0.00011132
2088 | 87 | Day87 | 23 | Hour23 | 3 | Spring | 2117 | #N/A | Spring | 338817.8441 | 105397.2492 | 5248.2224 | 482.9945 | 8778.8072 | 72985.7458 | 14563.6663 | 14127.4403 | 37004.5335 | 69627.7557 | 9270.6195 | 33.5758 | 462.7769 | 32.7657 | 801.6912 | 2671.9353 | 2576.287 | 7414.5438 | 7149.1225 | 22906.2475 | 115902.9087 | 66.3415 | 9.1032e-05 | 2.8601e-05 | 6.8251e-05 | 9.1768e-05 | 8.9128e-05 | 4.6735e-05 | 0.00010544 | 0.00012101 | 0.00011562 | 0.00012235 | 0.00011355 | 4.0589e-05 | 0.00011341 | 0.00011399 | 5.1166e-05 | 1.9625e-05 | 5.4669e-05 | 4.062e-05 | 9.9745e-05 | 0.00011781 | 0.00011348
2089 | 88 | Day88 | 0 | Hour0 | 3 | Spring | 59 | 429478.3321 | Spring | 322553.2961 | 105859.7014 | 4174.5983 | 457.2159 | 5966.7076 | 67598.93 | 13234.0503 | 9472.4153 | 36938.5624 | 68640.0951 | 9037.2527 | 35.1692 | 268.6686 | 34.2523 | 835.677 | 2125.34 | 2049.2584 | 6737.6197 | 6496.4305 | 15439.1229 | 114615.9101 | 69.4215 | 9.1431e-05 | 2.275e-05 | 6.4608e-05 | 6.2372e-05 | 8.255e-05 | 4.2468e-05 | 7.0698e-05 | 0.0001208 | 0.00011398 | 0.00011927 | 0.00011894 | 2.3564e-05 | 0.00011855 | 0.00011882 | 4.0699e-05 | 1.561e-05 | 4.9678e-05 | 3.6912e-05 | 6.7229e-05 | 0.00011651 | 0.00011875
2090 | 88 | Day88 | 1 | Hour1 | 3 | Spring | 2117 | #N/A | Spring | 313228.5568 | 104591.6971 | 3708.6479 | 455.6894 | 3579.5911 | 64762.211 | 15493.1291 | 5381.3939 | 37061.1728 | 68162.8662 | 8961.8012 | 35.4332 | 163.9889 | 34.3868 | 836.548 | 1888.1188 | 1820.5291 | 7887.7449 | 7605.3842 | 8960.9851 | 114185.8402 | 69.82 | 9.0336e-05 | 2.0211e-05 | 6.4392e-05 | 3.7419e-05 | 7.9086e-05 | 4.9717e-05 | 4.0164e-05 | 0.0001212 | 0.00011319 | 0.00011827 | 0.00011984 | 1.4383e-05 | 0.00011902 | 0.00011894 | 3.6156e-05 | 1.3868e-05 | 5.8158e-05 | 4.3213e-05 | 3.902e-05 | 0.00011607 | 0.00011943
2091 | 88 | Day88 | 2 | Hour2 | 3 | Spring | 2117 | #N/A | Spring | 309430.9343 | 103284.0966 | 3470.9139 | 459.7719 | 2529.0691 | 64057.8516 | 17382.4223 | 2178.1374 | 37233.3695 | 68921.5484 | 8928.9835 | 35.252 | 86.0685 | 34.1482 | 829.3015 | 1767.0855 | 1703.8284 | 8849.6076 | 8532.8147 | 4707.2065 | 115083.9014 | 69.4001 | 8.9207e-05 | 1.8915e-05 | 6.4969e-05 | 2.6437e-05 | 7.8226e-05 | 5.578e-05 | 1.6257e-05 | 0.00012176 | 0.00011445 | 0.00011784 | 0.00011922 | 7.5488e-06 | 0.00011819 | 0.00011791 | 3.3838e-05 | 1.2979e-05 | 6.525e-05 | 4.8482e-05 | 2.0497e-05 | 0.00011698 | 0.00011871
2092 | 88 | Day88 | 3 | Hour3 | 3 | Spring | 2117 | #N/A | Spring | 313216.4595 | 104468.2038 | 3438.6194 | 497.3753 | 2027.1178 | 65296.1941 | 19223.5069 | 3049.5386 | 37184.4581 | 68177.5066 | 8864.1919 | 35.3786 | 90.476 | 34.2194 | 829.673 | 1750.644 | 1687.9755 | 9786.9267 | 9436.5802 | 5076.6564 | 114226.1566 | 69.598 | 9.0229e-05 | 1.8739e-05 | 7.0283e-05 | 2.119e-05 | 7.9738e-05 | 6.1688e-05 | 2.276e-05 | 0.0001216 | 0.00011321 | 0.00011699 | 0.00011965 | 7.9354e-06 | 0.00011844 | 0.00011796 | 3.3524e-05 | 1.2858e-05 | 7.2161e-05 | 5.3617e-05 | 2.2106e-05 | 0.00011611 | 0.00011905
2093 | 88 | Day88 | 4 | Hour4 | 3 | Spring | 2117 | #N/A | Spring | 330927.677 | 110174.178 | 3405.3443 | 587.6726 | 2239.0929 | 69632.0804 | 21090.8297 | 6532.5384 | 37867.2243 | 69477.2083 | 8942.3248 | 35.9956 | 69.3572 | 34.7576 | 839.0729 | 1733.7032 | 1671.6411 | 10737.6039 | 10353.2257 | 8771.6313 | 116286.7573 | 70.7532 | 9.5158e-05 | 1.8558e-05 | 8.3042e-05 | 2.3406e-05 | 8.5033e-05 | 6.768e-05 | 4.8756e-05 | 0.00012383 | 0.00011537 | 0.00011802 | 0.00012174 | 6.0831e-06 | 0.0001203 | 0.0001193 | 3.3199e-05 | 1.2734e-05 | 7.9171e-05 | 5.8826e-05 | 3.8196e-05 | 0.0001182 | 0.00012103
2094 | 88 | Day88 | 5 | Hour5 | 3 | Spring | 2117 | #N/A | Spring | 361240.4623 | 118655.4554 | 5565.6026 | 721.9934 | 2761.7687 | 75684.9203 | 21702.0674 | 13420.6394 | 38788.4518 | 73590.583 | 9220.3892 | 36.0278 | 221.8909 | 34.7701 | 835.9025 | 2833.5176 | 2732.085 | 11048.7927 | 10653.2747 | 16182.408 | 121599.424 | 70.7979 | 0.00010248 | 3.0331e-05 | 0.00010202 | 2.887e-05 | 9.2425e-05 | 6.9642e-05 | 0.00010017 | 0.00012685 | 0.0001222 | 0.00012169 | 0.00012185 | 1.9461e-05 | 0.00012035 | 0.00011885 | 5.426e-05 | 2.0812e-05 | 8.1466e-05 | 6.053e-05 | 7.0466e-05 | 0.0001236 | 0.00012111
2095 | 88 | Day88 | 6 | Hour6 | 3 | Spring | 2117 | #N/A | Spring | 386209.4782 | 117312.1812 | 10136.5746 | 824.5265 | 5538.814 | 78205.2418 | 22729.2655 | 29945.8532 | 37009.2268 | 74074.6118 | 9058.9087 | 32.703 | 547.4001 | 31.6379 | 762.533 | 5160.6563 | 4975.9183 | 11571.752 | 11157.5135 | 35484.6673 | 120142.7473 | 64.3409 | 0.00010132 | 5.5241e-05 | 0.00011651 | 5.7899e-05 | 9.5502e-05 | 7.2938e-05 | 0.0002235 | 0.00012103 | 0.000123 | 0.00011956 | 0.0001106 | 4.8011e-05 | 0.00010951 | 0.00010842 | 9.8823e-05 | 3.7905e-05 | 8.5321e-05 | 6.3395e-05 | 0.00015452 | 0.00012212 | 0.00011006
2096 | 88 | Day88 | 7 | Hour7 | 3 | Spring | 2117 | #N/A | Spring | 397146.5588 | 119276.0973 | 13752.0293 | 955.4702 | 8661.6918 | 75436.5666 | 13573.6608 | 40727.4611 | 36727.767 | 77029.0416 | 9253.4808 | 30.4406 | 972.7163 | 29.7122 | 720.423 | 7001.3293 | 6750.7 | 6910.5197 | 6663.1411 | 49389.1529 | 123010.2895 | 60.1528 | 0.00010302 | 7.4945e-05 | 0.00013501 | 9.0543e-05 | 9.2121e-05 | 4.3558e-05 | 0.00030397 | 0.00012011 | 0.00012791 | 0.00012212 | 0.00010295 | 8.5314e-05 | 0.00010284 | 0.00010243 | 0.00013407 | 5.1424e-05 | 5.0953e-05 | 3.7859e-05 | 0.00021506 | 0.00012504 | 0.0001029
2097 | 88 | Day88 | 8 | Hour8 | 3 | Spring | 2117 | #N/A | Spring | 403030.0771 | 126802.5365 | 11026.7325 | 1125.3656 | 10663.3182 | 76571.9875 | 11225.0202 | 34156.7738 | 38325.7768 | 81477.5262 | 9770.148 | 30.178 | 1107.6687 | 29.4988 | 717.5462 | 5613.8468 | 5412.8857 | 5714.7975 | 5510.2227 | 44820.092 | 129573.451 | 59.6768 | 0.00010952 | 6.0092e-05 | 0.00015902 | 0.00011147 | 9.3508e-05 | 3.6021e-05 | 0.00025493 | 0.00012533 | 0.0001353 | 0.00012894 | 0.00010206 | 9.7151e-05 | 0.0001021 | 0.00010202 | 0.0001075 | 4.1233e-05 | 4.2137e-05 | 3.1308e-05 | 0.00019517 | 0.00013171 | 0.00010208
2098 | 88 | Day88 | 9 | Hour9 | 3 | Spring | 2117 | #N/A | Spring | 408285.6928 | 137369.7733 | 9841.1369 | 1301.2455 | 12596.3776 | 78101.1852 | 10567.2892 | 20204.5177 | 40378.3096 | 85743.9684 | 10297.2771 | 31.1036 | 1082.3206 | 30.4464 | 740.7418 | 5010.2453 | 4830.8916 | 5379.9385 | 5187.3507 | 32800.8953 | 136419.5551 | 61.55 | 0.00011865 | 5.3631e-05 | 0.00018388 | 0.00013167 | 9.5375e-05 | 3.391e-05 | 0.0001508 | 0.00013205 | 0.00014238 | 0.0001359 | 0.00010519 | 9.4927e-05 | 0.00010538 | 0.00010532 | 9.5943e-05 | 3.68e-05 | 3.9668e-05 | 2.9474e-05 | 0.00014283 | 0.00013867 | 0.00010529
2099 | 88 | Day88 | 10 | Hour10 | 3 | Spring | 2117 | #N/A | Spring | 413081.3549 | 141167.1453 | 10481.5709 | 1385.1465 | 13254.3688 | 78519.6884 | 11823.6998 | 17923.969 | 40481.3366 | 85748.4506 | 10286.8801 | 31.1127 | 1207.6333 | 30.4475 | 739.9053 | 5336.2982 | 5145.2727 | 6019.5928 | 5804.1071 | 31178.3378 | 136516.6673 | 61.5603 | 0.00012193 | 5.7121e-05 | 0.00019573 | 0.00013855 | 9.5886e-05 | 3.7942e-05 | 0.00013378 | 0.00013238 | 0.00014239 | 0.00013576 | 0.00010522 | 0.00010592 | 0.00010539 | 0.0001052 | 0.00010219 | 3.9195e-05 | 4.4384e-05 | 3.2978e-05 | 0.00013577 | 0.00013877 | 0.0001053
2100 | 88 | Day88 | 11 | Hour11 | 3 | Spring | 2117 | #N/A | Spring | 417482.2924 | 143197.0922 | 11861.4911 | 1423.8512 | 14385.2924 | 79303.4483 | 10075.8091 | 18509.1166 | 40405.7411 | 85775.8528 | 10292.5053 | 31.0385 | 1450.8891 | 30.4005 | 739.7642 | 6038.8328 | 5822.6583 | 5129.7199 | 4946.0893 | 32894.409 | 136474.0992 | 61.439 | 0.00012368 | 6.4642e-05 | 0.0002012 | 0.00015037 | 9.6844e-05 | 3.2333e-05 | 0.00013814 | 0.00013214 | 0.00014243 | 0.00013584 | 0.00010497 | 0.00012725 | 0.00010522 | 0.00010518 | 0.00011564 | 4.4355e-05 | 3.7823e-05 | 2.8103e-05 | 0.00014324 | 0.00013872 | 0.0001051
2101 | 88 | Day88 | 12 | Hour12 | 3 | Spring | 2117 | #N/A | Spring | 421829.4921 | 145422.0061 | 13668.5217 | 1446.595 | 15405.2349 | 79474.4194 | 10876.4222 | 15152.7037 | 40910.2606 | 86589.1494 | 10417.6217 | 31.278 | 1658.2949 | 30.6267 | 746.3577 | 6958.8145 | 6709.7071 | 5537.3219 | 5339.1002 | 30557.9386 | 137917.0317 | 61.9047 | 0.0001256 | 7.4489e-05 | 0.00020441 | 0.00016104 | 9.7052e-05 | 3.4902e-05 | 0.00011309 | 0.00013379 | 0.00014378 | 0.00013749 | 0.00010578 | 0.00014544 | 0.00010601 | 0.00010612 | 0.00013326 | 5.1112e-05 | 4.0828e-05 | 3.0336e-05 | 0.00013306 | 0.00014019 | 0.00010589
2102 | 88 | Day88 | 13 | Hour13 | 3 | Spring | 2117 | #N/A | Spring | 425088.3425 | 146133.145 | 15146.1775 | 1440.4709 | 14871.0616 | 80022.6834 | 12654.6434 | 13945.0206 | 41133.1973 | 86715.9504 | 10493.4364 | 31.4077 | 1719.9227 | 30.7497 | 750.476 | 7711.1075 | 7435.07 | 6442.6365 | 6212.0069 | 28816.0821 | 138342.5841 | 62.1574 | 0.00012622 | 8.2542e-05 | 0.00020355 | 0.00015545 | 9.7722e-05 | 4.0609e-05 | 0.00010408 | 0.00013452 | 0.00014399 | 0.00013849 | 0.00010622 | 0.00015085 | 0.00010643 | 0.0001067 | 0.00014766 | 5.6637e-05 | 4.7503e-05 | 3.5296e-05 | 0.00012548 | 0.00014062 | 0.00010633
2103 | 88 | Day88 | 14 | Hour14 | 3 | Spring | 2117 | #N/A | Spring | 426218.2578 | 146635.5427 | 16512.1653 | 1424.8522 | 12668.7768 | 80762.8527 | 14854.6816 | 12686.4904 | 41273.1011 | 86127.9564 | 10486.4859 | 31.7192 | 1963.5994 | 31.0631 | 758.971 | 8406.5489 | 8105.6164 | 7562.7033 | 7291.9783 | 25355.2672 | 137887.5434 | 62.7824 | 0.00012665 | 8.9986e-05 | 0.00020134 | 0.00013243 | 9.8626e-05 | 4.7669e-05 | 9.4686e-05 | 0.00013497 | 0.00014302 | 0.0001384 | 0.00010728 | 0.00017222 | 0.00010752 | 0.00010791 | 0.00016098 | 6.1745e-05 | 5.5762e-05 | 4.1432e-05 | 0.00011041 | 0.00014016 | 0.00010739
2104 | 88 | Day88 | 15 | Hour15 | 3 | Spring | 2117 | #N/A | Spring | 426496.1219 | 144066.7836 | 16973.3824 | 1371.3491 | 12250.7321 | 83858.5092 | 16253.0895 | 14057.9355 | 40558.0157 | 83450.7514 | 10241.7828 | 31.7106 | 2593.022 | 31.0357 | 758.0224 | 8641.3603 | 8332.0221 | 8274.6502 | 7978.4393 | 26308.6676 | 134250.5499 | 62.7463 | 0.00012443 | 9.25e-05 | 0.00019378 | 0.00012806 | 0.00010241 | 5.2156e-05 | 0.00010492 | 0.00013263 | 0.00013857 | 0.00013517 | 0.00010725 | 0.00022743 | 0.00010742 | 0.00010778 | 0.00016548 | 6.347e-05 | 6.1011e-05 | 4.5332e-05 | 0.00011456 | 0.00013646 | 0.00010733
2105 | 88 | Day88 | 16 | Hour16 | 3 | Spring | 2117 | #N/A | Spring | 424818.8308 | 139312.1851 | 17227.1389 | 1283.9336 | 13538.5988 | 88113.9178 | 17432.2246 | 14755.325 | 39344.0321 | 79691.9588 | 9940.2982 | 31.5695 | 3361.2289 | 30.92 | 755.4993 | 8770.5508 | 8456.588 | 8874.9626 | 8557.2621 | 28293.9238 | 128976.2891 | 62.4896 | 0.00012032 | 9.3883e-05 | 0.00018143 | 0.00014152 | 0.0001076 | 5.594e-05 | 0.00011013 | 0.00012866 | 0.00013233 | 0.00013119 | 0.00010677 | 0.0002948 | 0.00010702 | 0.00010742 | 0.00016795 | 6.4419e-05 | 6.5437e-05 | 4.8621e-05 | 0.00012321 | 0.0001311 | 0.00010689
2106 | 88 | Day88 | 17 | Hour17 | 3 | Spring | 2117 | #N/A | Spring | 421942.8299 | 131980.0375 | 16525.627 | 1150.839 | 12828.5529 | 97627.726 | 18367.7353 | 16112.9461 | 37744.2016 | 75346.3806 | 9574.4425 | 31.1429 | 3875.9149 | 30.5526 | 746.7307 | 8413.4024 | 8112.2246 | 9351.2427 | 9016.4926 | 28941.4991 | 122665.0248 | 61.6955 | 0.00011399 | 9.006e-05 | 0.00016262 | 0.0001341 | 0.00011922 | 5.8942e-05 | 0.00012026 | 0.00012343 | 0.00012511 | 0.00012636 | 0.00010533 | 0.00033995 | 0.00010575 | 0.00010617 | 0.00016111 | 6.1796e-05 | 6.8949e-05 | 5.123e-05 | 0.00012603 | 0.00012469 | 0.00010554
2107 | 88 | Day88 | 18 | Hour18 | 3 | Spring | 2117 | #N/A | Spring | 422633.1557 | 126252.5451 | 14525.636 | 1001.286 | 13253.7865 | 103198.2986 | 16827.4524 | 24406.5243 | 36983.5735 | 73027.4233 | 9327.8155 | 31.0824 | 3021.9103 | 30.5401 | 745.2819 | 7395.1821 | 7130.4539 | 8567.0655 | 8260.3869 | 37660.3108 | 119338.8122 | 61.6224 | 0.00010904 | 7.916e-05 | 0.00014149 | 0.00013855 | 0.00012602 | 5.3999e-05 | 0.00018216 | 0.00012095 | 0.00012126 | 0.00012311 | 0.00010512 | 0.00026504 | 0.00010571 | 0.00010597 | 0.00014161 | 5.4317e-05 | 6.3167e-05 | 4.6934e-05 | 0.00016399 | 0.00012131 | 0.00010541
2108 | 88 | Day88 | 19 | Hour19 | 3 | Spring | 2117 | #N/A | Spring | 429478.3321 | 127024.4438 | 13955.2668 | 883.3377 | 14210.975 | 106162.0266 | 15449.9769 | 26388.9454 | 38147.5565 | 74917.7226 | 9689.0764 | 32.4124 | 1808.0665 | 31.788 | 776.7376 | 7104.8 | 6850.4667 | 7865.7756 | 7584.2013 | 40599.9204 | 122754.3554 | 64.2004 | 0.00010971 | 7.6052e-05 | 0.00012482 | 0.00014855 | 0.00012964 | 4.9579e-05 | 0.00019695 | 0.00012475 | 0.0001244 | 0.00012787 | 0.00010962 | 0.00015858 | 0.00011003 | 0.00011044 | 0.00013605 | 5.2184e-05 | 5.7996e-05 | 4.3092e-05 | 0.00017679 | 0.00012478 | 0.00010982
2109 | 88 | Day88 | 20 | Hour20 | 3 | Spring | 2117 | #N/A | Spring | 421428.1119 | 123866.0919 | 13605.6685 | 751.042 | 14912.0056 | 101722.7571 | 13914.7856 | 26141.9924 | 38679.1032 | 75675.4266 | 9958.9544 | 32.9689 | 1340.1619 | 32.424 | 794.7299 | 6926.8152 | 6678.8533 | 7084.1906 | 6830.595 | 41053.9979 | 124313.4842 | 65.3929 | 0.00010698 | 7.4147e-05 | 0.00010613 | 0.00015588 | 0.00012422 | 4.4652e-05 | 0.00019511 | 0.00012649 | 0.00012566 | 0.00013143 | 0.0001115 | 0.00011754 | 0.00011223 | 0.000113 | 0.00013264 | 5.0877e-05 | 5.2234e-05 | 3.8811e-05 | 0.00017877 | 0.00012636 | 0.00011186
2110 | 88 | Day88 | 21 | Hour21 | 3 | Spring | 2117 | #N/A | Spring | 394668.0028 | 117864.8469 | 8433.756 | 631.6618 | 15047.2076 | 93455.4407 | 12010.1162 | 21778.263 | 38657.9407 | 74871.9368 | 10030.437 | 33.2102 | 1017.6478 | 32.6825 | 802.8554 | 4293.7302 | 4140.0258 | 6114.4997 | 5895.6165 | 36825.4706 | 123560.3145 | 65.8927 | 0.0001018 | 4.5961e-05 | 8.9258e-05 | 0.00015729 | 0.00011413 | 3.854e-05 | 0.00016254 | 0.00012642 | 0.00012433 | 0.00013238 | 0.00011232 | 8.9255e-05 | 0.00011312 | 0.00011415 | 8.2222e-05 | 3.1537e-05 | 4.5084e-05 | 3.3498e-05 | 0.00016036 | 0.0001256 | 0.00011271
2111 | 88 | Day88 | 22 | Hour22 | 3 | Spring | 2117 | #N/A | Spring | 362308.8366 | 110230.1574 | 6512.3581 | 536.0835 | 13770.3566 | 80919.5147 | 10337.0636 | 18958.3486 | 37766.0682 | 71960.506 | 9778.3923 | 33.0237 | 676.577 | 32.4718 | 797.915 | 3315.5226 | 3196.8355 | 5262.7278 | 5074.3358 | 32728.7052 | 119504.9666 | 65.4955 | 9.5206e-05 | 3.549e-05 | 7.5752e-05 | 0.00014395 | 9.8817e-05 | 3.3172e-05 | 0.0001415 | 0.0001235 | 0.00011949 | 0.00012905 | 0.00011169 | 5.9341e-05 | 0.00011239 | 0.00011345 | 6.349e-05 | 2.4352e-05 | 3.8803e-05 | 2.8832e-05 | 0.00014252 | 0.00012148 | 0.00011204
2112 | 88 | Day88 | 23 | Hour23 | 3 | Spring | 2117 | #N/A | Spring | 335608.3487 | 106814.8253 | 5420.7494 | 490.0738 | 8890.3684 | 71766.7547 | 9543.934 | 14301.394 | 37311.4414 | 70285.2339 | 9434.028 | 33.8657 | 469.143 | 33.1924 | 813.3445 | 2759.771 | 2660.9784 | 4858.9356 | 4684.9984 | 23191.7625 | 117030.7034 | 67.0581 | 9.2256e-05 | 2.9541e-05 | 6.9251e-05 | 9.2934e-05 | 8.764e-05 | 3.0626e-05 | 0.00010674 | 0.00012202 | 0.00011671 | 0.00012451 | 0.00011453 | 4.1147e-05 | 0.00011489 | 0.00011564 | 5.2848e-05 | 2.027e-05 | 3.5826e-05 | 2.662e-05 | 0.00010099 | 0.00011896 | 0.00011471
2113 | 89 | Day89 | 0 | Hour0 | 3 | Spring | 53 | 432838.3997 | Spring | 318590.9684 | 105754.4177 | 4336.3004 | 457.7618 | 5973.0523 | 66608.9146 | 10331.508 | 9478.182 | 36906.5658 | 68545.135 | 9023.7925 | 35.1859 | 269.1603 | 34.3207 | 836.6713 | 2207.6645 | 2128.6359 | 5259.8994 | 5071.6087 | 15451.2343 | 114475.4933 | 69.5066 | 9.134e-05 | 2.3632e-05 | 6.4685e-05 | 6.2438e-05 | 8.1341e-05 | 3.3154e-05 | 7.0741e-05 | 0.00012069 | 0.00011382 | 0.00011909 | 0.000119 | 2.3607e-05 | 0.00011879 | 0.00011896 | 4.2275e-05 | 1.6215e-05 | 3.8783e-05 | 2.8816e-05 | 6.7282e-05 | 0.00011636 | 0.0001189
2114 | 89 | Day89 | 1 | Hour1 | 3 | Spring | 2117 | #N/A | Spring | 308219.3097 | 104516.6735 | 3745.9091 | 457.1066 | 3587.7743 | 63630.6404 | 11617.3986 | 5393.4811 | 37089.3675 | 68159.3245 | 8948.9792 | 35.4876 | 164.4755 | 34.5471 | 838.1447 | 1907.089 | 1838.8202 | 5914.5622 | 5702.8363 | 8981.2554 | 114197.6712 | 70.0347 | 9.0271e-05 | 2.0414e-05 | 6.4592e-05 | 3.7504e-05 | 7.7704e-05 | 3.728e-05 | 4.0254e-05 | 0.00012129 | 0.00011318 | 0.00011811 | 0.00012002 | 1.4426e-05 | 0.00011958 | 0.00011917 | 3.6519e-05 | 1.4007e-05 | 4.361e-05 | 3.2403e-05 | 3.9109e-05 | 0.00011608 | 0.0001198
2115 | 89 | Day89 | 2 | Hour2 | 3 | Spring | 2117 | #N/A | Spring | 303789.8351 | 103180.9949 | 3468.4283 | 461.375 | 2536.4024 | 62801.8531 | 13001.1407 | 2185.5448 | 37280.6829 | 68972.1883 | 8913.8983 | 35.3355 | 86.4235 | 34.3183 | 831.249 | 1765.82 | 1702.6083 | 6619.0426 | 6382.0981 | 4721.9472 | 115166.7695 | 69.6538 | 8.9118e-05 | 1.8902e-05 | 6.5196e-05 | 2.6514e-05 | 7.6692e-05 | 4.1721e-05 | 1.6312e-05 | 0.00012192 | 0.00011453 | 0.00011764 | 0.00011951 | 7.58e-06 | 0.00011878 | 0.00011819 | 3.3814e-05 | 1.297e-05 | 4.8804e-05 | 3.6262e-05 | 2.0562e-05 | 0.00011707 | 0.00011915
2116 | 89 | Day89 | 3 | Hour3 | 3 | Spring | 2117 | #N/A | Spring | 306787.5381 | 104070.7369 | 3398.5992 | 498.0963 | 2030.1436 | 63913.7001 | 14642.9104 | 3056.8221 | 37201.8982 | 68167.195 | 8816.9121 | 35.4369 | 90.6365 | 34.3553 | 830.0954 | 1730.2692 | 1668.3301 | 7454.888 | 7188.0225 | 5086.9657 | 114186.0053 | 69.7923 | 8.9886e-05 | 1.8521e-05 | 7.0385e-05 | 2.1222e-05 | 7.805e-05 | 4.6989e-05 | 2.2815e-05 | 0.00012166 | 0.00011319 | 0.00011636 | 0.00011985 | 7.9495e-06 | 0.00011891 | 0.00011802 | 3.3133e-05 | 1.2709e-05 | 5.4967e-05 | 4.0841e-05 | 2.2151e-05 | 0.00011607 | 0.00011939
2117 | 89 | Day89 | 4 | Hour4 | 3 | Spring | 2117 | #N/A | Spring | 323767.5199 | 109408.6117 | 3379.2729 | 587.0136 | 2237.0488 | 68122.4837 | 16471.0289 | 6532.4693 | 37826.7223 | 69350.5444 | 8874.4423 | 35.9736 | 69.4918 | 34.7776 | 837.639 | 1720.4299 | 1658.843 | 8385.6059 | 8085.4231 | 8769.5181 | 116051.709 | 70.7512 | 9.4496e-05 | 1.8416e-05 | 8.2949e-05 | 2.3385e-05 | 8.319e-05 | 5.2855e-05 | 4.8755e-05 | 0.0001237 | 0.00011516 | 0.00011712 | 0.00012166 | 6.0949e-06 | 0.00012037 | 0.0001191 | 3.2945e-05 | 1.2636e-05 | 6.1829e-05 | 4.594e-05 | 3.8187e-05 | 0.00011797 | 0.00012103
2118 | 89 | Day89 | 5 | Hour5 | 3 | Spring | 2117 | #N/A | Spring | 354172.0274 | 117798.0385 | 5221.7081 | 720.6294 | 2762.3402 | 74366.2391 | 17375.1843 | 13439.2127 | 38764.714 | 73475.9828 | 9121.0284 | 36.0243 | 222.0766 | 34.8127 | 834.0364 | 2658.4366 | 2563.2715 | 8845.9226 | 8529.2617 | 16201.5529 | 121361.7252 | 70.8371 | 0.00010174 | 2.8457e-05 | 0.00010183 | 2.8876e-05 | 9.0814e-05 | 5.5757e-05 | 0.0001003 | 0.00012677 | 0.00012201 | 0.00012038 | 0.00012184 | 1.9478e-05 | 0.00012049 | 0.00011858 | 5.0907e-05 | 1.9526e-05 | 6.5223e-05 | 4.8462e-05 | 7.0549e-05 | 0.00012336 | 0.00012117
2119 | 89 | Day89 | 6 | Hour6 | 3 | Spring | 2117 | #N/A | Spring | 379457.8309 | 116628.1964 | 9620.6893 | 823.3795 | 5536.2814 | 77040.2221 | 18459.206 | 29954.5109 | 37019.6105 | 74034.8958 | 8967.8368 | 32.7059 | 547.5079 | 31.6876 | 761.1009 | 4898.0127 | 4722.6766 | 9397.8116 | 9061.3944 | 35490.7922 | 120022.3431 | 64.3935 | 0.00010073 | 5.243e-05 | 0.00011635 | 5.7873e-05 | 9.408e-05 | 5.9236e-05 | 0.00022357 | 0.00012106 | 0.00012294 | 0.00011835 | 0.00011061 | 4.802e-05 | 0.00010968 | 0.00010821 | 9.3794e-05 | 3.5975e-05 | 6.9292e-05 | 5.1486e-05 | 0.00015454 | 0.000122 | 0.00011015
2120 | 89 | Day89 | 7 | Hour7 | 3 | Spring | 2117 | #N/A | Spring | 392358.988 | 118626.6185 | 13326.9026 | 951.6458 | 8635.7389 | 74817.0956 | 11132.4662 | 40607.9314 | 36613.3475 | 76758.4416 | 9140.8318 | 30.3844 | 970.2554 | 29.685 | 717.6433 | 6784.892 | 6542.0106 | 5667.6771 | 5464.7891 | 49243.6703 | 122512.621 | 60.0694 | 0.00010246 | 7.2628e-05 | 0.00013447 | 9.0272e-05 | 9.1365e-05 | 3.5724e-05 | 0.00030308 | 0.00011973 | 0.00012746 | 0.00012064 | 0.00010276 | 8.5098e-05 | 0.00010275 | 0.00010204 | 0.00012993 | 4.9834e-05 | 4.1789e-05 | 3.105e-05 | 0.00021443 | 0.00012453 | 0.00010275
2121 | 89 | Day89 | 8 | Hour8 | 3 | Spring | 2117 | #N/A | Spring | 401585.4882 | 126708.7897 | 11074.9825 | 1123.6334 | 10652.6144 | 76783.226 | 9979.8667 | 34129.8468 | 38252.1085 | 81328.9367 | 9668.5701 | 30.1365 | 1107.1102 | 29.5156 | 716.1513 | 5638.4115 | 5436.571 | 5080.8744 | 4898.9923 | 44782.4612 | 129249.6152 | 59.652 | 0.00010944 | 6.0355e-05 | 0.00015878 | 0.00011136 | 9.3766e-05 | 3.2025e-05 | 0.00025473 | 0.00012509 | 0.00013505 | 0.0001276 | 0.00010192 | 9.7102e-05 | 0.00010216 | 0.00010182 | 0.00010797 | 4.1414e-05 | 3.7463e-05 | 2.7835e-05 | 0.000195 | 0.00013138 | 0.00010204
2122 | 89 | Day89 | 9 | Hour9 | 3 | Spring | 2117 | #N/A | Spring | 409718.7726 | 137777.3066 | 10322.3045 | 1303.6906 | 12606.8486 | 79015.989 | 10279.1972 | 20248.0339 | 40353.0717 | 85713.8787 | 10213.0767 | 31.0953 | 1083.4089 | 30.4742 | 740.3967 | 5255.2137 | 5067.0908 | 5233.2673 | 5045.93 | 32854.8825 | 136280.0271 | 61.5695 | 0.000119 | 5.6254e-05 | 0.00018422 | 0.00013178 | 9.6492e-05 | 3.2986e-05 | 0.00015112 | 0.00013196 | 0.00014233 | 0.00013479 | 0.00010517 | 9.5023e-05 | 0.00010548 | 0.00010527 | 0.00010063 | 3.8599e-05 | 3.8586e-05 | 2.867e-05 | 0.00014307 | 0.00013853 | 0.00010532
2123 | 89 | Day89 | 10 | Hour10 | 3 | Spring | 2117 | #N/A | Spring | 416704.1262 | 141865.4303 | 11225.291 | 1392.0519 | 13286.1025 | 79905.9275 | 12542.9134 | 18003.3575 | 40485.9601 | 85786.5773 | 10198.1889 | 31.0881 | 1210.3626 | 30.4743 | 740.4009 | 5714.9354 | 5510.3556 | 6385.7533 | 6157.16 | 31289.46 | 136470.7263 | 61.5624 | 0.00012253 | 6.1175e-05 | 0.00019671 | 0.00013888 | 9.7579e-05 | 4.025e-05 | 0.00013437 | 0.0001324 | 0.00014245 | 0.00013459 | 0.00010514 | 0.00010616 | 0.00010548 | 0.00010527 | 0.00010944 | 4.1976e-05 | 4.7084e-05 | 3.4984e-05 | 0.00013625 | 0.00013872 | 0.00010531
2124 | 89 | Day89 | 11 | Hour11 | 3 | Spring | 2117 | #N/A | Spring | 421406.3007 | 143384.4234 | 12835.8238 | 1425.2985 | 14367.788 | 80644.8047 | 12060.3657 | 18525.2822 | 40233.5 | 85530.0464 | 10151.5492 | 30.8923 | 1448.5538 | 30.3185 | 737.6542 | 6534.8777 | 6300.9461 | 6140.0823 | 5920.2834 | 32893.0702 | 135915.0956 | 61.2108 | 0.00012384 | 6.9951e-05 | 0.0002014 | 0.00015019 | 9.8482e-05 | 3.8702e-05 | 0.00013826 | 0.00013157 | 0.00014202 | 0.00013398 | 0.00010448 | 0.00012705 | 0.00010494 | 0.00010488 | 0.00012514 | 4.7998e-05 | 4.5272e-05 | 3.3638e-05 | 0.00014323 | 0.00013816 | 0.00010471
2125 | 89 | Day89 | 12 | Hour12 | 3 | Spring | 2117 | #N/A | Spring | 426206.1064 | 145444.0655 | 14796.4166 | 1446.3935 | 15374.3474 | 80851.8351 | 13441.0192 | 15147.2908 | 40679.349 | 86307.1512 | 10259.2502 | 31.1151 | 1654.0749 | 30.5344 | 743.2635 | 7533.0399 | 7263.3767 | 6842.9902 | 6598.029 | 30521.6382 | 137245.7504 | 61.6495 | 0.00012562 | 8.0636e-05 | 0.00020439 | 0.00016071 | 9.8734e-05 | 4.3132e-05 | 0.00011305 | 0.00013303 | 0.00014331 | 0.0001354 | 0.00010523 | 0.00014507 | 0.00010569 | 0.00010568 | 0.00014425 | 5.5329e-05 | 5.0455e-05 | 3.7489e-05 | 0.00013291 | 0.00013951 | 0.00010546
2126 | 89 | Day89 | 13 | Hour13 | 3 | Spring | 2117 | #N/A | Spring | 429160.8819 | 145782.9272 | 16447.2511 | 1433.9964 | 14789.3035 | 81217.5631 | 15877.7813 | 13877.7099 | 40755.666 | 86167.5399 | 10294.9683 | 31.12 | 1709.5462 | 30.5685 | 744.9405 | 8373.5003 | 8073.7508 | 8083.5761 | 7794.2052 | 28667.0134 | 137218.1742 | 61.6885 | 0.00012591 | 8.9633e-05 | 0.00020263 | 0.0001546 | 9.9181e-05 | 5.0952e-05 | 0.00010358 | 0.00013328 | 0.00014308 | 0.00013587 | 0.00010525 | 0.00014994 | 0.0001058 | 0.00010592 | 0.00016035 | 6.1503e-05 | 5.9602e-05 | 4.4286e-05 | 0.00012483 | 0.00013948 | 0.00010552
2127 | 89 | Day89 | 14 | Hour14 | 3 | Spring | 2117 | #N/A | Spring | 430587.206 | 146377.1686 | 17907.0935 | 1415.5193 | 12582.5826 | 81941.0699 | 18375.8203 | 12592.8986 | 40835.1678 | 85520.3834 | 10273.6435 | 31.4381 | 1950.2033 | 30.8768 | 753.3404 | 9116.7242 | 8790.3693 | 9355.3588 | 9020.4614 | 25175.4812 | 136629.1947 | 62.3148 | 0.00012643 | 9.7588e-05 | 0.00020002 | 0.00013153 | 0.00010006 | 5.8968e-05 | 9.3987e-05 | 0.00013354 | 0.00014201 | 0.00013559 | 0.00010632 | 0.00017105 | 0.00010687 | 0.00010711 | 0.00017458 | 6.6961e-05 | 6.8979e-05 | 5.1253e-05 | 0.00010963 | 0.00013888 | 0.00010659
2128 | 89 | Day89 | 15 | Hour15 | 3 | Spring | 2117 | #N/A | Spring | 430819.851 | 143796.9647 | 18434.0949 | 1361.4218 | 12162.7213 | 84794.3559 | 19898.3095 | 13947.521 | 40121.2581 | 82855.6635 | 10056.8614 | 31.4437 | 2575.4869 | 30.8876 | 752.8608 | 9385.0272 | 9049.0677 | 10130.4771 | 9767.8324 | 26110.2422 | 133033.7829 | 62.3313 | 0.0001242 | 0.00010046 | 0.00019238 | 0.00012714 | 0.00010355 | 6.3854e-05 | 0.0001041 | 0.00013121 | 0.00013758 | 0.00013273 | 0.00010634 | 0.00022589 | 0.00010691 | 0.00010704 | 0.00017972 | 6.8932e-05 | 7.4695e-05 | 5.5499e-05 | 0.0001137 | 0.00013523 | 0.00010662
2129 | 89 | Day89 | 16 | Hour16 | 3 | Spring | 2117 | #N/A | Spring | 428606.6909 | 138921.4397 | 18721.4938 | 1271.8221 | 13426.448 | 88684.2458 | 21118.4314 | 14601.4562 | 38867.3795 | 79063.1246 | 9783.2791 | 31.2995 | 3335.5007 | 30.7512 | 750.0192 | 9531.3455 | 9190.1482 | 10751.6563 | 10366.7751 | 28027.9042 | 127713.7832 | 62.0507 | 0.00011999 | 0.00010203 | 0.00017972 | 0.00014035 | 0.0001083 | 6.7769e-05 | 0.00010898 | 0.00012711 | 0.00013129 | 0.00012912 | 0.00010586 | 0.00029255 | 0.00010644 | 0.00010664 | 0.00018252 | 7.0007e-05 | 7.9275e-05 | 5.8903e-05 | 0.00012205 | 0.00012982 | 0.00010614
2130 | 89 | Day89 | 17 | Hour17 | 3 | Spring | 2117 | #N/A | Spring | 424942.1715 | 131182.8296 | 18155.9292 | 1135.579 | 12686.1526 | 97838.3854 | 22270.4017 | 15884.093 | 37190.2661 | 74553.4888 | 9406.7135 | 30.8259 | 3837.8206 | 30.2746 | 739.4114 | 9243.4096 | 8912.5196 | 11338.1387 | 10932.2629 | 28570.2456 | 121150.4685 | 61.1006 | 0.0001133 | 9.8944e-05 | 0.00016047 | 0.00013261 | 0.00011948 | 7.1466e-05 | 0.00011855 | 0.00012162 | 0.0001238 | 0.00012415 | 0.00010425 | 0.0003366 | 0.00010479 | 0.00010513 | 0.00017701 | 6.7892e-05 | 8.3599e-05 | 6.2116e-05 | 0.00012441 | 0.00012315 | 0.00010452
2131 | 89 | Day89 | 18 | Hour18 | 3 | Spring | 2117 | #N/A | Spring | 425477.3904 | 125480.5114 | 16172.4453 | 987.8668 | 13114.6459 | 103275.3374 | 20563.9685 | 24086.2058 | 36486.8198 | 72304.3127 | 9214.4595 | 30.8076 | 2991.5 | 30.2542 | 738.2552 | 8233.5932 | 7938.8521 | 10469.3724 | 10094.5962 | 37200.8517 | 118005.5921 | 61.0618 | 0.00010838 | 8.8135e-05 | 0.00013959 | 0.00013709 | 0.00012612 | 6.599e-05 | 0.00017977 | 0.00011932 | 0.00012006 | 0.00012161 | 0.00010419 | 0.00026238 | 0.00010472 | 0.00010497 | 0.00015767 | 6.0475e-05 | 7.7193e-05 | 5.7356e-05 | 0.00016199 | 0.00011995 | 0.00010445
2132 | 89 | Day89 | 19 | Hour19 | 3 | Spring | 2117 | #N/A | Spring | 432838.3997 | 126571.3152 | 15614.0294 | 874.0624 | 14096.6711 | 106418.7638 | 18919.3616 | 26106.9004 | 37710.5331 | 74310.5541 | 9586.5674 | 32.1816 | 1794.2235 | 31.6109 | 771.6253 | 7949.2967 | 7664.7327 | 9632.0825 | 9287.2791 | 40203.5715 | 121607.6546 | 63.7925 | 0.00010932 | 8.5092e-05 | 0.00012351 | 0.00014736 | 0.00012996 | 6.0712e-05 | 0.00019485 | 0.00012332 | 0.00012339 | 0.00012652 | 0.00010884 | 0.00015737 | 0.00010941 | 0.00010971 | 0.00015222 | 5.8387e-05 | 7.102e-05 | 5.2769e-05 | 0.00017507 | 0.00012361 | 0.00010912
2133 | 89 | Day89 | 20 | Hour20 | 3 | Spring | 2117 | #N/A | Spring | 423919.164 | 123221.3348 | 15122.9098 | 742.3953 | 14774.929 | 101920.7267 | 17167.3149 | 25835.6779 | 38177.3502 | 74941.161 | 9833.8098 | 32.7145 | 1328.5101 | 32.1649 | 788.165 | 7699.2617 | 7423.6482 | 8740.0937 | 8427.2212 | 40610.607 | 122952.3209 | 64.8794 | 0.00010643 | 8.2415e-05 | 0.00010491 | 0.00015445 | 0.00012446 | 5.509e-05 | 0.00019283 | 0.00012485 | 0.00012444 | 0.00012978 | 0.00011064 | 0.00011652 | 0.00011133 | 0.00011206 | 0.00014744 | 5.655e-05 | 6.4443e-05 | 4.7882e-05 | 0.00017684 | 0.00012498 | 0.00011098
2134 | 89 | Day89 | 21 | Hour21 | 3 | Spring | 2117 | #N/A | Spring | 397967.9152 | 117617.5767 | 9440.5907 | 626.9971 | 14951.3922 | 94074.2094 | 15245.5756 | 21602.1006 | 38262.6704 | 74326.202 | 9945.2561 | 32.9975 | 1011.4209 | 32.5041 | 798.4217 | 4806.3222 | 4634.2684 | 7761.7123 | 7483.8633 | 36553.4928 | 122534.1286 | 65.5017 | 0.00010159 | 5.1448e-05 | 8.8599e-05 | 0.00015629 | 0.00011488 | 4.8923e-05 | 0.00016123 | 0.00012513 | 0.00012342 | 0.00013125 | 0.0001116 | 8.8709e-05 | 0.0001125 | 0.00011352 | 9.2038e-05 | 3.5302e-05 | 5.7229e-05 | 4.2522e-05 | 0.00015917 | 0.00012455 | 0.00011205
2135 | 89 | Day89 | 22 | Hour22 | 3 | Spring | 2117 | #N/A | Spring | 365707.4676 | 110133.3786 | 7264.9502 | 532.7842 | 13693.8244 | 81849.9667 | 13271.8266 | 18828.7798 | 37417.6911 | 71505.9642 | 9676.2454 | 32.8609 | 672.8773 | 32.3114 | 794.0067 | 3698.6766 | 3566.2736 | 6756.8522 | 6514.9745 | 32522.6042 | 118599.9007 | 65.1723 | 9.5122e-05 | 3.9592e-05 | 7.5286e-05 | 0.00014315 | 9.9953e-05 | 4.2589e-05 | 0.00014053 | 0.00012236 | 0.00011874 | 0.0001277 | 0.00011114 | 5.9016e-05 | 0.00011184 | 0.00011289 | 7.0827e-05 | 2.7166e-05 | 4.982e-05 | 3.7017e-05 | 0.00014162 | 0.00012056 | 0.00011148
2136 | 89 | Day89 | 23 | Hour23 | 3 | Spring | 2117 | #N/A | Spring | 339165.8419 | 106660.1423 | 6046.6812 | 487.1332 | 8843.2278 | 72932.6429 | 12491.5709 | 14213.4258 | 36979.0509 | 69858.4238 | 9311.07 | 33.686 | 466.5496 | 33.024 | 809.2135 | 3078.4407 | 2968.2405 | 6359.6143 | 6131.9567 | 23056.6536 | 116148.5446 | 66.71 | 9.2122e-05 | 3.2953e-05 | 6.8835e-05 | 9.2441e-05 | 8.9064e-05 | 4.0085e-05 | 0.00010608 | 0.00012093 | 0.000116 | 0.00012288 | 0.00011393 | 4.092e-05 | 0.0001143 | 0.00011506 | 5.895e-05 | 2.2611e-05 | 4.6891e-05 | 3.4841e-05 | 0.0001004 | 0.00011806 | 0.00011411
2137 | 90 | Day90 | 0 | Hour0 | 3 | Spring | 61 | 426984.129 | Spring | 322297.0385 | 106152.206 | 4731.9856 | 456.4907 | 5962.8218 | 67764.9616 | 12471.5422 | 9448.5908 | 36767.5177 | 68455.2981 | 8911.0595 | 35.1746 | 268.8578 | 34.2985 | 836.2335 | 2409.1128 | 2322.8728 | 6349.4174 | 6122.1248 | 15411.4126 | 114133.8752 | 69.4732 | 9.1684e-05 | 2.5788e-05 | 6.4505e-05 | 6.2331e-05 | 8.2753e-05 | 4.0021e-05 | 7.052e-05 | 0.00012024 | 0.00011367 | 0.00011761 | 0.00011896 | 2.3581e-05 | 0.00011871 | 0.0001189 | 4.6133e-05 | 1.7695e-05 | 4.6816e-05 | 3.4785e-05 | 6.7109e-05 | 0.00011602 | 0.00011884
2138 | 90 | Day90 | 1 | Hour1 | 3 | Spring | 2117 | #N/A | Spring | 312467.0759 | 105233.7203 | 4073.6522 | 457.0701 | 3591.5222 | 64903.7461 | 13669.0257 | 5387.9948 | 37016.7825 | 68204.015 | 8854.8533 | 35.5825 | 164.7813 | 34.6032 | 839.7268 | 2073.947 | 1999.7051 | 6959.0711 | 6709.9546 | 8979.517 | 114075.6508 | 70.1857 | 9.089e-05 | 2.22e-05 | 6.4587e-05 | 3.7543e-05 | 7.9259e-05 | 4.3864e-05 | 4.0213e-05 | 0.00012105 | 0.00011325 | 0.00011686 | 0.00012034 | 1.4453e-05 | 0.00011977 | 0.00011939 | 3.9715e-05 | 1.5233e-05 | 5.1311e-05 | 3.8125e-05 | 3.9101e-05 | 0.00011596 | 0.00012006
2139 | 90 | Day90 | 2 | Hour2 | 3 | Spring | 2117 | #N/A | Spring | 308470.0962 | 104094.0819 | 3747.2999 | 462.3062 | 2545.1522 | 64126.4889 | 14992.563 | 2188.4889 | 37307.9208 | 69178.8441 | 8835.299 | 35.4944 | 86.8049 | 34.4793 | 834.8729 | 1907.797 | 1839.5029 | 7632.9004 | 7359.6625 | 4733.641 | 115322.0638 | 69.9737 | 8.9906e-05 | 2.0422e-05 | 6.5327e-05 | 2.6605e-05 | 7.831e-05 | 4.8111e-05 | 1.6334e-05 | 0.00012201 | 0.00011487 | 0.00011661 | 0.00012004 | 7.6134e-06 | 0.00011934 | 0.0001187 | 3.6533e-05 | 1.4013e-05 | 5.6279e-05 | 4.1817e-05 | 2.0613e-05 | 0.00011722 | 0.0001197
2140 | 90 | Day90 | 3 | Hour3 | 3 | Spring | 2117 | #N/A | Spring | 311218.3663 | 104960.6829 | 3638.5782 | 499.0393 | 2037.3005 | 65136.364 | 16629.1438 | 3059.8085 | 37187.064 | 68324.8083 | 8750.756 | 35.5948 | 91.0741 | 34.5029 | 833.649 | 1852.4455 | 1786.1328 | 8466.1041 | 8163.0397 | 5097.109 | 114262.6282 | 70.0976 | 9.0655e-05 | 1.9829e-05 | 7.0518e-05 | 2.1297e-05 | 7.9543e-05 | 5.3363e-05 | 2.2837e-05 | 0.00012161 | 0.00011345 | 0.00011549 | 0.00012038 | 7.9879e-06 | 0.00011942 | 0.00011853 | 3.5473e-05 | 1.3606e-05 | 6.2423e-05 | 4.6381e-05 | 2.2195e-05 | 0.00011615 | 0.00011991
2141 | 90 | Day90 | 4 | Hour4 | 3 | Spring | 2117 | #N/A | Spring | 327330.5627 | 110054.8899 | 3541.6623 | 587.3331 | 2242.0308 | 69038.231 | 18351.2198 | 6533.435 | 37762.6738 | 69435.9225 | 8802.1544 | 36.06 | 69.6717 | 34.8988 | 840.3798 | 1803.1044 | 1738.5579 | 9342.8344 | 9008.3853 | 8775.4658 | 116000.7507 | 70.9587 | 9.5055e-05 | 1.9301e-05 | 8.2994e-05 | 2.3437e-05 | 8.4308e-05 | 5.8889e-05 | 4.8762e-05 | 0.00012349 | 0.0001153 | 0.00011617 | 0.00012196 | 6.1107e-06 | 0.00012079 | 0.00011949 | 3.4528e-05 | 1.3244e-05 | 6.8887e-05 | 5.1184e-05 | 3.8213e-05 | 0.00011791 | 0.00012138
2142 | 90 | Day90 | 5 | Hour5 | 3 | Spring | 2117 | #N/A | Spring | 355707.6883 | 117615.0144 | 5490.8956 | 717.852 | 2755.7233 | 74584.8912 | 19263.3109 | 13381.4153 | 38521.5282 | 73217.8124 | 9033.559 | 35.9392 | 221.8155 | 34.7248 | 833.2065 | 2795.4833 | 2695.4123 | 9807.1914 | 9456.1195 | 16137.1386 | 120772.8997 | 70.6639 | 0.00010158 | 2.9924e-05 | 0.00010144 | 2.8806e-05 | 9.1081e-05 | 6.1816e-05 | 9.9873e-05 | 0.00012597 | 0.00012158 | 0.00011922 | 0.00012155 | 1.9455e-05 | 0.00012019 | 0.00011847 | 5.3532e-05 | 2.0533e-05 | 7.2311e-05 | 5.3728e-05 | 7.0269e-05 | 0.00012276 | 0.00012088
2143 | 90 | Day90 | 6 | Hour6 | 3 | Spring | 2117 | #N/A | Spring | 381961.1928 | 116660.1478 | 9828.8891 | 823.492 | 5538.9401 | 77472.9975 | 20512.8709 | 29951.4913 | 36915.251 | 73972.7189 | 8909.4945 | 32.7307 | 548.2849 | 31.697 | 762.1873 | 5004.0098 | 4824.8793 | 10443.3579 | 10069.513 | 35490.4314 | 119797.4644 | 64.4276 | 0.00010076 | 5.3565e-05 | 0.00011637 | 5.79e-05 | 9.4608e-05 | 6.5826e-05 | 0.00022354 | 0.00012072 | 0.00012283 | 0.00011758 | 0.0001107 | 4.8089e-05 | 0.00010971 | 0.00010837 | 9.5823e-05 | 3.6754e-05 | 7.7001e-05 | 5.7214e-05 | 0.00015454 | 0.00012177 | 0.00011021
2144 | 90 | Day90 | 7 | Hour7 | 3 | Spring | 2117 | #N/A | Spring | 395746.9664 | 118672.7706 | 13795.3754 | 951.7043 | 8637.2177 | 75418.8212 | 13521.4655 | 40591.7631 | 36556.1381 | 76749.1495 | 9103.5833 | 30.4248 | 970.7092 | 29.6852 | 718.1585 | 7023.3973 | 6771.978 | 6883.9464 | 6637.5191 | 49228.9808 | 122408.8709 | 60.11 | 0.0001025 | 7.5181e-05 | 0.00013448 | 9.0288e-05 | 9.21e-05 | 4.339e-05 | 0.00030296 | 0.00011955 | 0.00012744 | 0.00012015 | 0.0001029 | 8.5138e-05 | 0.00010275 | 0.00010211 | 0.00013449 | 5.1586e-05 | 5.0757e-05 | 3.7713e-05 | 0.00021437 | 0.00012443 | 0.00010282
2145 | 90 | Day90 | 8 | Hour8 | 3 | Spring | 2117 | #N/A | Spring | 404384.3849 | 126450.2769 | 11761.8635 | 1119.8527 | 10629.4647 | 77195.69 | 12353.0536 | 34011.0684 | 38137.0577 | 81231.0357 | 9615.6899 | 30.1584 | 1104.7604 | 29.4892 | 714.9238 | 5988.1111 | 5773.7524 | 6289.0933 | 6063.9602 | 44640.533 | 128983.7833 | 59.6476 | 0.00010922 | 6.4099e-05 | 0.00015824 | 0.00011111 | 9.427e-05 | 3.9641e-05 | 0.00025384 | 0.00012472 | 0.00013489 | 0.0001269 | 0.000102 | 9.6896e-05 | 0.00010207 | 0.00010165 | 0.00011467 | 4.3982e-05 | 4.6371e-05 | 3.4455e-05 | 0.00019439 | 0.00013111 | 0.00010203
2146 | 90 | Day90 | 9 | Hour9 | 3 | Spring | 2117 | #N/A | Spring | 411405.5595 | 137002.3887 | 11115.3252 | 1294.6747 | 12545.1313 | 79101.6403 | 12729.1287 | 20143.0221 | 40115.9675 | 85340.133 | 10141.3013 | 31.0286 | 1078.3576 | 30.3598 | 737.1008 | 5658.9504 | 5456.3748 | 6480.5579 | 6248.5708 | 32688.1534 | 135597.4017 | 61.3884 | 0.00011833 | 6.0575e-05 | 0.00018295 | 0.00013114 | 9.6597e-05 | 4.0848e-05 | 0.00015034 | 0.00013119 | 0.00014171 | 0.00013384 | 0.00010494 | 9.458e-05 | 0.00010508 | 0.0001048 | 0.00010837 | 4.1564e-05 | 4.7783e-05 | 3.5504e-05 | 0.00014234 | 0.00013783 | 0.00010501
2147 | 90 | Day90 | 10 | Hour10 | 3 | Spring | 2117 | #N/A | Spring | 417128.847 | 140487.5779 | 12055.5085 | 1375.5549 | 13168.7523 | 79675.4534 | 15287.9133 | 17815.2622 | 40078.192 | 85097.8622 | 10091.4609 | 30.8958 | 1199.9593 | 30.217 | 734.2373 | 6137.6094 | 5917.899 | 7783.267 | 7504.6463 | 30984.0144 | 135267.5151 | 61.1129 | 0.00012134 | 6.5699e-05 | 0.00019438 | 0.00013766 | 9.7298e-05 | 4.9059e-05 | 0.00013296 | 0.00013107 | 0.00014131 | 0.00013318 | 0.00010449 | 0.00010525 | 0.00010459 | 0.0001044 | 0.00011753 | 4.508e-05 | 5.7388e-05 | 4.264e-05 | 0.00013492 | 0.0001375 | 0.00010454
2148 | 90 | Day90 | 11 | Hour11 | 3 | Spring | 2117 | #N/A | Spring | 421049.7565 | 141849.1245 | 13588.6099 | 1408.9961 | 14234.6718 | 80265.0537 | 14346.2009 | 18330.3556 | 39861.0493 | 84843.155 | 10096.2961 | 30.7101 | 1434.4315 | 30.0963 | 731.0057 | 6918.1305 | 6670.4794 | 7303.8295 | 7042.3714 | 32565.0274 | 134800.5004 | 60.8064 | 0.00012252 | 7.4054e-05 | 0.0001991 | 0.0001488 | 9.8018e-05 | 4.6037e-05 | 0.00013681 | 0.00013036 | 0.00014088 | 0.00013325 | 0.00010386 | 0.00012581 | 0.00010417 | 0.00010394 | 0.00013248 | 5.0813e-05 | 5.3853e-05 | 4.0014e-05 | 0.0001418 | 0.00013702 | 0.00010401
2149 | 90 | Day90 | 12 | Hour12 | 3 | Spring | 2117 | #N/A | Spring | 424888.811 | 143450.346 | 15601.3398 | 1427.9518 | 15189.5896 | 80192.3296 | 15781.2962 | 14966.089 | 40250.4255 | 85398.8699 | 10201.4888 | 30.8632 | 1633.5761 | 30.2333 | 734.4121 | 7942.8363 | 7658.5035 | 8034.4543 | 7746.8418 | 30155.6787 | 135850.7842 | 61.0966 | 0.0001239 | 8.5023e-05 | 0.00020178 | 0.00015878 | 9.7929e-05 | 5.0642e-05 | 0.0001117 | 0.00013163 | 0.00014181 | 0.00013464 | 0.00010438 | 0.00014328 | 0.00010464 | 0.00010442 | 0.0001521 | 5.8339e-05 | 5.924e-05 | 4.4017e-05 | 0.00013131 | 0.00013809 | 0.00010451
2150 | 90 | Day90 | 13 | Hour13 | 3 | Spring | 2117 | #N/A | Spring | 426845.7577 | 143423.8258 | 17197.4298 | 1415.3936 | 14592.2273 | 80331.0958 | 17984.8293 | 13694.5991 | 40325.5625 | 85143.4782 | 10256.0694 | 30.8906 | 1685.4467 | 30.2413 | 734.6684 | 8755.4256 | 8442.0042 | 9156.3005 | 8828.5288 | 28286.8264 | 135725.11 | 61.132 | 0.00012388 | 9.3721e-05 | 0.00020001 | 0.00015254 | 9.8098e-05 | 5.7713e-05 | 0.00010221 | 0.00013187 | 0.00014138 | 0.00013536 | 0.00010447 | 0.00014783 | 0.00010467 | 0.00010446 | 0.00016766 | 6.4308e-05 | 6.7512e-05 | 5.0162e-05 | 0.00012317 | 0.00013796 | 0.00010457
2151 | 90 | Day90 | 14 | Hour14 | 3 | Spring | 2117 | #N/A | Spring | 426984.129 | 143314.7053 | 18702.6277 | 1393.1274 | 12366.908 | 80675.3679 | 20623.4528 | 12380.7302 | 40328.1948 | 84267.4366 | 10215.4543 | 31.093 | 1914.6905 | 30.4219 | 739.9187 | 9521.7406 | 9180.8871 | 10499.6566 | 10123.7963 | 24747.6381 | 134811.0857 | 61.5149 | 0.00012378 | 0.00010192 | 0.00019686 | 0.00012928 | 9.8519e-05 | 6.6181e-05 | 9.2404e-05 | 0.00013188 | 0.00013993 | 0.00013482 | 0.00010516 | 0.00016793 | 0.0001053 | 0.0001052 | 0.00018233 | 6.9936e-05 | 7.7417e-05 | 5.7522e-05 | 0.00010776 | 0.00013703 | 0.00010523
2152 | 90 | Day90 | 15 | Hour15 | 3 | Spring | 2117 | #N/A | Spring | 425597.5285 | 140098.4796 | 19255.5422 | 1334.1726 | 11898.5556 | 83077.0274 | 22179.7674 | 13645.4611 | 39499.2382 | 81331.0504 | 9962.4763 | 30.998 | 2518.0766 | 30.3026 | 736.3806 | 9803.2363 | 9452.306 | 11291.9957 | 10887.7717 | 25544.0167 | 130792.7648 | 61.3006 | 0.000121 | 0.00010494 | 0.00018853 | 0.00012438 | 0.00010145 | 7.1175e-05 | 0.00010184 | 0.00012917 | 0.00013505 | 0.00013148 | 0.00010484 | 0.00022085 | 0.00010488 | 0.0001047 | 0.00018773 | 7.2004e-05 | 8.3259e-05 | 6.1863e-05 | 0.00011123 | 0.00013295 | 0.00010486
2153 | 90 | Day90 | 16 | Hour16 | 3 | Spring | 2117 | #N/A | Spring | 421242.3994 | 134615.1309 | 19445.1354 | 1241.8961 | 13096.7983 | 86297.3499 | 23045.6534 | 14237.0267 | 38160.5145 | 77390.4097 | 9668.1621 | 30.7719 | 3252.0865 | 30.0964 | 731.3677 | 9899.7605 | 9545.3749 | 11732.8291 | 11312.8244 | 27333.825 | 125219.0863 | 60.8682 | 0.00011627 | 0.00010597 | 0.00017549 | 0.00013691 | 0.00010538 | 7.3953e-05 | 0.00010626 | 0.00012479 | 0.00012851 | 0.0001276 | 0.00010407 | 0.00028523 | 0.00010417 | 0.00010399 | 0.00018957 | 7.2713e-05 | 8.6509e-05 | 6.4278e-05 | 0.00011902 | 0.00012728 | 0.00010412
2154 | 90 | Day90 | 17 | Hour17 | 3 | Spring | 2117 | #N/A | Spring | 415004.6828 | 126047.0575 | 18785.1382 | 1101.8245 | 12299.8755 | 94472.3937 | 24224.2929 | 15399.0902 | 36339.2365 | 72607.353 | 9230.493 | 30.0938 | 3721.6235 | 29.4742 | 716.7364 | 9563.7477 | 9221.3905 | 12332.8891 | 11891.4038 | 27698.9657 | 118177.0826 | 59.568 | 0.00010887 | 0.00010237 | 0.0001557 | 0.00012857 | 0.00011537 | 7.7736e-05 | 0.00011493 | 0.00011884 | 0.00012057 | 0.00012182 | 0.00010178 | 0.00032641 | 0.00010202 | 0.00010191 | 0.00018314 | 7.0245e-05 | 9.0933e-05 | 6.7565e-05 | 0.00012061 | 0.00012013 | 0.0001019
2155 | 90 | Day90 | 18 | Hour18 | 3 | Spring | 2117 | #N/A | Spring | 412616.0869 | 119840.0129 | 16687.3309 | 955.9263 | 12670.2198 | 98861.8542 | 22079.0803 | 23286.5707 | 35476.9621 | 70065.8928 | 9029.7851 | 29.9403 | 2889.7706 | 29.3348 | 713.406 | 8495.7279 | 8191.603 | 11240.7346 | 10838.3457 | 35956.7905 | 114572.6401 | 59.2751 | 0.00010351 | 9.0941e-05 | 0.00013508 | 0.00013245 | 0.00012073 | 7.0852e-05 | 0.0001738 | 0.00011602 | 0.00011635 | 0.00011917 | 0.00010126 | 0.00025345 | 0.00010153 | 0.00010143 | 0.00016269 | 6.24e-05 | 8.2881e-05 | 6.1582e-05 | 0.00015657 | 0.00011646 | 0.00010139
2156 | 90 | Day90 | 19 | Hour19 | 3 | Spring | 2117 | #N/A | Spring | 417487.1263 | 120092.4023 | 16133.1331 | 842.8029 | 13572.2432 | 101178.9015 | 20320.6891 | 25155.8424 | 36521.1908 | 71780.0943 | 9359.5116 | 31.1701 | 1725.8245 | 30.5132 | 742.8073 | 8213.5789 | 7919.5542 | 10345.5158 | 9975.1733 | 38728.0856 | 117660.7967 | 61.6833 | 0.00010372 | 8.7921e-05 | 0.00011909 | 0.00014188 | 0.00012356 | 6.5209e-05 | 0.00018775 | 0.00011943 | 0.00011919 | 0.00012352 | 0.00010542 | 0.00015137 | 0.00010561 | 0.00010561 | 0.00015728 | 6.0328e-05 | 7.628e-05 | 5.6678e-05 | 0.00016864 | 0.0001196 | 0.00010551
2157 | 90 | Day90 | 20 | Hour20 | 3 | Spring | 2117 | #N/A | Spring | 410641.7839 | 117438.2757 | 15757.4707 | 718.3403 | 14271.7275 | 97324.0026 | 18749.4812 | 24993.0036 | 37074.4207 | 72635.459 | 9573.0138 | 31.7488 | 1282.8883 | 31.175 | 760.7767 | 8022.3245 | 7735.1462 | 9545.5943 | 9203.8869 | 39264.7311 | 119282.8935 | 62.9238 | 0.00010143 | 8.5874e-05 | 0.00010151 | 0.00014919 | 0.00011885 | 6.0167e-05 | 0.00018654 | 0.00012124 | 0.00012061 | 0.00012634 | 0.00010738 | 0.00011252 | 0.0001079 | 0.00010817 | 0.00015362 | 5.8923e-05 | 7.0382e-05 | 5.2295e-05 | 0.00017098 | 0.00012125 | 0.00010764
2158 | 90 | Day90 | 21 | Hour21 | 3 | Spring | 2117 | #N/A | Spring | 390188.9122 | 113656.9631 | 10105.9628 | 611.8077 | 14560.4209 | 91211.2444 | 17316.296 | 21082.5777 | 37463.2155 | 72606.0196 | 9748.8995 | 32.3201 | 984.6853 | 31.7666 | 776.7329 | 5145.0715 | 4960.8914 | 8815.9418 | 8500.3541 | 35642.9986 | 119818.1346 | 64.0868 | 9.8166e-05 | 5.5075e-05 | 8.6453e-05 | 0.0001522 | 0.00011139 | 5.5568e-05 | 0.00015735 | 0.00012251 | 0.00012056 | 0.00012866 | 0.00010931 | 8.6364e-05 | 0.00010995 | 0.00011044 | 9.8525e-05 | 3.779e-05 | 6.5002e-05 | 4.8298e-05 | 0.00015521 | 0.00012179 | 0.00010963
2159 | 90 | Day90 | 22 | Hour22 | 3 | Spring | 2117 | #N/A | Spring | 363873.745 | 108188.5774 | 7972.9267 | 525.5807 | 13484.7066 | 80815.4616 | 15609.5042 | 18580.0825 | 37017.9973 | 70594.314 | 9576.3541 | 32.5316 | 662.7324 | 31.9409 | 781.0351 | 4059.1162 | 3913.8105 | 7946.9929 | 7662.5113 | 32064.7891 | 117188.6654 | 64.4725 | 9.3443e-05 | 4.345e-05 | 7.4268e-05 | 0.00014096 | 9.869e-05 | 5.0091e-05 | 0.00013867 | 0.00012106 | 0.00011722 | 0.00012639 | 0.00011002 | 5.8126e-05 | 0.00011055 | 0.00011105 | 7.7729e-05 | 2.9814e-05 | 5.8595e-05 | 4.3537e-05 | 0.00013963 | 0.00011912 | 0.00011029
2160 | 90 | Day90 | 23 | Hour23 | 3 | Spring | 2117 | #N/A | Spring | 339282.8538 | 106123.0802 | 6741.187 | 486.5233 | 8754.0052 | 73330.3943 | 14854.8388 | 14097.381 | 36367.1422 | 67931.6304 | 9236.8004 | 33.7463 | 487.9894 | 32.9792 | 805.1562 | 3432.0222 | 3309.1648 | 7562.7833 | 7292.0554 | 22851.3862 | 113535.573 | 66.7255 | 9.1659e-05 | 3.6737e-05 | 6.8749e-05 | 9.1508e-05 | 8.9549e-05 | 4.7669e-05 | 0.00010522 | 0.00011893 | 0.0001128 | 0.0001219 | 0.00011413 | 4.28e-05 | 0.00011415 | 0.00011448 | 6.5721e-05 | 2.5208e-05 | 5.5762e-05 | 4.1432e-05 | 9.9506e-05 | 0.00011541 | 0.00011414
2161 | 91 | Day91 | 0 | Hour0 | 3 | Spring | 79 | 405543.5733 | Spring | 321207.8005 | 114132.2923 | 6004.4034 | 509.722 | 5934.2936 | 78634.8349 | 17075.0195 | 9512.2988 | 30386.2884 | 50495.3201 | 6973.8454 | 38.5792 | 565.5193 | 37.3898 | 907.9938 | 3056.9165 | 2947.4869 | 8693.105 | 8381.9145 | 15446.5923 | 87855.4539 | 75.969 | 9.8576e-05 | 3.2722e-05 | 7.2027e-05 | 6.2033e-05 | 9.6027e-05 | 5.4794e-05 | 7.0995e-05 | 9.937e-05 | 8.3849e-05 | 9.2038e-05 | 0.00013048 | 4.96e-05 | 0.00012941 | 0.0001291 | 5.8538e-05 | 2.2453e-05 | 6.4096e-05 | 4.7625e-05 | 6.7262e-05 | 8.9304e-05 | 0.00012995
2162 | 91 | Day91 | 1 | Hour1 | 3 | Spring | 2117 | #N/A | Spring | 308917.8256 | 113564.524 | 5252.7842 | 515.5314 | 3703.5882 | 75361.5904 | 18079.9265 | 6863.5762 | 29996.6518 | 47531.6152 | 6769.45 | 39.4818 | 280.6129 | 38.1916 | 920.3013 | 2674.2578 | 2578.5264 | 9204.7157 | 8875.2109 | 10567.1644 | 84297.717 | 77.6734 | 9.8086e-05 | 2.8626e-05 | 7.2848e-05 | 3.8715e-05 | 9.203e-05 | 5.8018e-05 | 5.1226e-05 | 9.8096e-05 | 7.8927e-05 | 8.9341e-05 | 0.00013353 | 2.4612e-05 | 0.00013219 | 0.00013085 | 5.121e-05 | 1.9642e-05 | 6.7869e-05 | 5.0428e-05 | 4.6015e-05 | 8.5688e-05 | 0.00013287
2163 | 91 | Day91 | 2 | Hour2 | 3 | Spring | 2117 | #N/A | Spring | 302452.1557 | 115013.336 | 4920.5225 | 535.7023 | 3109.7521 | 74451.198 | 19718.6214 | 2648.0746 | 29342.2777 | 45065.5913 | 6421.3154 | 40.5667 | 205.7708 | 39.1388 | 940.288 | 2505.0993 | 2415.4233 | 10038.9956 | 9679.6258 | 5757.8267 | 80829.1844 | 79.7055 | 9.9337e-05 | 2.6815e-05 | 7.5699e-05 | 3.2507e-05 | 9.0918e-05 | 6.3277e-05 | 1.9764e-05 | 9.5956e-05 | 7.4832e-05 | 8.4746e-05 | 0.0001372 | 1.8048e-05 | 0.00013547 | 0.00013369 | 4.7971e-05 | 1.84e-05 | 7.402e-05 | 5.4998e-05 | 2.5072e-05 | 8.2162e-05 | 0.00013634
2164 | 91 | Day91 | 3 | Hour3 | 3 | Spring | 2117 | #N/A | Spring | 301104.4487 | 114540.8136 | 4713.7898 | 568.236 | 2335.2802 | 76772.1834 | 21070.3003 | 2639.8897 | 28465.3516 | 42697.2918 | 6142.3026 | 40.6449 | 142.9831 | 39.0731 | 936.3087 | 2399.8491 | 2313.9407 | 10727.1522 | 10343.1481 | 4975.1699 | 77304.946 | 79.718 | 9.8929e-05 | 2.5689e-05 | 8.0296e-05 | 2.4411e-05 | 9.3752e-05 | 6.7614e-05 | 1.9703e-05 | 9.3089e-05 | 7.09e-05 | 8.1064e-05 | 0.00013746 | 1.2541e-05 | 0.00013524 | 0.00013313 | 4.5955e-05 | 1.7627e-05 | 7.9094e-05 | 5.8768e-05 | 2.1664e-05 | 7.858e-05 | 0.00013636
2165 | 91 | Day91 | 4 | Hour4 | 3 | Spring | 2117 | #N/A | Spring | 305606.8524 | 117745.8991 | 4639.8329 | 650.307 | 1609.7719 | 76438.8984 | 22780.0289 | 3478.1756 | 28551.2033 | 42524.6514 | 6114.92 | 41.2185 | 46.1244 | 39.5516 | 946.2691 | 2362.1967 | 2277.6362 | 11597.5963 | 11182.4326 | 5087.9476 | 77190.7748 | 80.7702 | 0.0001017 | 2.5286e-05 | 9.1893e-05 | 1.6827e-05 | 9.3345e-05 | 7.3101e-05 | 2.5959e-05 | 9.3369e-05 | 7.0613e-05 | 8.0703e-05 | 0.0001394 | 4.0454e-06 | 0.0001369 | 0.00013454 | 4.5234e-05 | 1.735e-05 | 8.5512e-05 | 6.3537e-05 | 2.2155e-05 | 7.8464e-05 | 0.00013816
2166 | 91 | Day91 | 5 | Hour5 | 3 | Spring | 2117 | #N/A | Spring | 316396.6081 | 122027.9447 | 6938.0243 | 769.5911 | 2116.054 | 78135.2739 | 23877.7223 | 3656.2048 | 28609.857 | 43006.9584 | 6144.3205 | 41.3009 | 87.1706 | 39.6371 | 946.5486 | 3532.2346 | 3405.7898 | 12156.4457 | 11721.2766 | 5772.2588 | 77761.1358 | 80.9379 | 0.0001054 | 3.781e-05 | 0.00010875 | 2.212e-05 | 9.5417e-05 | 7.6624e-05 | 2.7288e-05 | 9.3561e-05 | 7.1414e-05 | 8.1091e-05 | 0.00013968 | 7.6455e-06 | 0.00013719 | 0.00013458 | 6.764e-05 | 2.5944e-05 | 8.9633e-05 | 6.6599e-05 | 2.5135e-05 | 7.9043e-05 | 0.00013845
2167 | 91 | Day91 | 6 | Hour6 | 3 | Spring | 2117 | #N/A | Spring | 330607.3444 | 122180.8384 | 10567.885 | 878.7996 | 3393.9206 | 81197.7647 | 25792.5477 | 10259.8596 | 27395.6218 | 41861.7114 | 5920.618 | 39.401 | 176.7833 | 37.8722 | 903.7212 | 5380.2418 | 5187.6432 | 13131.3071 | 12661.2406 | 13653.7801 | 75177.9512 | 77.2732 | 0.00010553 | 5.7592e-05 | 0.00012418 | 3.5478e-05 | 9.9157e-05 | 8.2768e-05 | 7.6575e-05 | 8.959e-05 | 6.9512e-05 | 7.8138e-05 | 0.00013325 | 1.5505e-05 | 0.00013108 | 0.00012849 | 0.00010303 | 3.9517e-05 | 9.682e-05 | 7.1939e-05 | 5.9455e-05 | 7.6418e-05 | 0.00013218
2168 | 91 | Day91 | 7 | Hour7 | 3 | Spring | 2117 | #N/A | Spring | 347500.5902 | 124516.8563 | 11954.8741 | 975.1041 | 7193.2387 | 83405.4228 | 19108.2437 | 26338.7186 | 26157.7645 | 40818.2884 | 5778.0948 | 37.5034 | 310.3183 | 36.3815 | 869.7808 | 6086.3752 | 5868.4989 | 9728.2447 | 9379.999 | 33531.9573 | 72754.1477 | 73.8849 | 0.00010755 | 6.5151e-05 | 0.00013779 | 7.5193e-05 | 0.00010185 | 6.1318e-05 | 0.00019658 | 8.5542e-05 | 6.778e-05 | 7.6257e-05 | 0.00012684 | 2.7217e-05 | 0.00012592 | 0.00012367 | 0.00011655 | 4.4704e-05 | 7.1729e-05 | 5.3296e-05 | 0.00014601 | 7.3954e-05 | 0.00012639
2169 | 91 | Day91 | 8 | Hour8 | 3 | Spring | 2117 | #N/A | Spring | 367220.0843 | 129244.5661 | 11633.0269 | 1063.8876 | 10220.942 | 88871.9338 | 17644.5338 | 35172.6398 | 25676.2287 | 40448.6896 | 5738.3127 | 36.6943 | 576.2696 | 35.7004 | 856.6588 | 5922.5188 | 5710.5081 | 8983.0518 | 8661.482 | 45393.5818 | 71863.231 | 72.3947 | 0.00011163 | 6.3397e-05 | 0.00015033 | 0.00010684 | 0.00010853 | 5.6621e-05 | 0.00026251 | 8.3967e-05 | 6.7166e-05 | 7.5732e-05 | 0.0001241 | 5.0543e-05 | 0.00012357 | 0.0001218 | 0.00011341 | 4.35e-05 | 6.6234e-05 | 4.9213e-05 | 0.00019767 | 7.3048e-05 | 0.00012384
2170 | 91 | Day91 | 9 | Hour9 | 3 | Spring | 2117 | #N/A | Spring | 382985.594 | 133449.4439 | 11300.0061 | 1117.505 | 15124.7788 | 92645.7252 | 17480.7329 | 38485.8478 | 25430.3724 | 40298.2745 | 5736.0562 | 36.2982 | 992.2775 | 35.4265 | 852.849 | 5752.9738 | 5547.0323 | 8899.6587 | 8581.0742 | 53610.6267 | 71464.7032 | 71.7246 | 0.00011526 | 6.1582e-05 | 0.00015791 | 0.0001581 | 0.00011314 | 5.6096e-05 | 0.00028724 | 8.3163e-05 | 6.6916e-05 | 7.5703e-05 | 0.00012276 | 8.703e-05 | 0.00012262 | 0.00012126 | 0.00011017 | 4.2255e-05 | 6.5619e-05 | 4.8756e-05 | 0.00023345 | 7.2643e-05 | 0.00012269
2171 | 91 | Day91 | 10 | Hour10 | 3 | Spring | 2117 | #N/A | Spring | 392895.9953 | 133188.5735 | 12414.2943 | 1118.8244 | 22040.0085 | 93203.1401 | 20846.562 | 37695.5069 | 24913.7902 | 39587.8127 | 5635.3303 | 35.4771 | 1345.7811 | 34.6579 | 836.2363 | 6320.2718 | 6094.0225 | 10613.2442 | 10233.3178 | 59735.5154 | 70136.9332 | 70.135 | 0.00011504 | 6.7654e-05 | 0.0001581 | 0.00023039 | 0.00011382 | 6.6897e-05 | 0.00028134 | 8.1474e-05 | 6.5736e-05 | 7.4373e-05 | 0.00011998 | 0.00011803 | 0.00011996 | 0.0001189 | 0.00012103 | 4.6422e-05 | 7.8254e-05 | 5.8144e-05 | 0.00026012 | 7.1293e-05 | 0.00011997
2172 | 91 | Day91 | 11 | Hour11 | 3 | Spring | 2117 | #N/A | Spring | 397686.9099 | 136920.6742 | 14465.4028 | 1143.7343 | 24680.1299 | 96196.7821 | 20048.4406 | 29985.2349 | 25350.6469 | 40416.9555 | 5804.2761 | 36.0826 | 1748.092 | 35.3439 | 855.1143 | 7364.5166 | 7100.8862 | 10206.9107 | 9841.5299 | 54665.3647 | 71571.8784 | 71.4265 | 0.00011826 | 7.8832e-05 | 0.00016162 | 0.00025799 | 0.00011747 | 6.4335e-05 | 0.0002238 | 8.2903e-05 | 6.7113e-05 | 7.6603e-05 | 0.00012203 | 0.00015332 | 0.00012233 | 0.00012158 | 0.00014103 | 5.4092e-05 | 7.5258e-05 | 5.5918e-05 | 0.00023804 | 7.2752e-05 | 0.00012218
2173 | 91 | Day91 | 12 | Hour12 | 3 | Spring | 2117 | #N/A | Spring | 400273.2657 | 136655.979 | 16854.2912 | 1131.6995 | 26293.3149 | 95565.7428 | 21570.4499 | 27486.8516 | 25372.8314 | 40417.0098 | 5836.946 | 36.1119 | 2161.4311 | 35.3376 | 855.269 | 8580.7295 | 8273.5618 | 10981.7845 | 10588.6653 | 53780.1664 | 71626.7872 | 71.4495 | 0.00011803 | 9.1851e-05 | 0.00015992 | 0.00027485 | 0.0001167 | 6.9219e-05 | 0.00020515 | 8.2975e-05 | 6.7113e-05 | 7.7034e-05 | 0.00012213 | 0.00018957 | 0.00012231 | 0.0001216 | 0.00016432 | 6.3025e-05 | 8.0971e-05 | 6.0163e-05 | 0.00023418 | 7.2808e-05 | 0.00012222
2174 | 91 | Day91 | 13 | Hour13 | 3 | Spring | 2117 | #N/A | Spring | 400899.909 | 137573.7838 | 18651.2875 | 1118.9199 | 26146.0482 | 96024.6707 | 24286.2705 | 21654.4239 | 25596.8842 | 40735.5125 | 5900.3576 | 36.4525 | 2275.5749 | 35.6588 | 864.064 | 9495.6026 | 9155.6848 | 12364.4426 | 11921.8279 | 47800.4721 | 72232.7543 | 72.1113 | 0.00011882 | 0.00010164 | 0.00015811 | 0.00027331 | 0.00011726 | 7.7935e-05 | 0.00016162 | 8.3708e-05 | 6.7642e-05 | 7.7871e-05 | 0.00012328 | 0.00019958 | 0.00012342 | 0.00012285 | 0.00018183 | 6.9744e-05 | 9.1166e-05 | 6.7738e-05 | 0.00020815 | 7.3424e-05 | 0.00012335
2175 | 91 | Day91 | 14 | Hour14 | 3 | Spring | 2117 | #N/A | Spring | 401307.4905 | 137061.076 | 20161.4802 | 1086.1938 | 24830.3032 | 97125.0828 | 27158.884 | 18687.9523 | 25532.7795 | 40511.3702 | 5871.0909 | 36.6005 | 2342.3784 | 35.7641 | 866.5344 | 10264.4606 | 9897.0196 | 13826.926 | 13331.9581 | 43518.2555 | 71915.2407 | 72.3647 | 0.00011838 | 0.00010987 | 0.00015349 | 0.00025956 | 0.00011861 | 8.7153e-05 | 0.00013948 | 8.3498e-05 | 6.727e-05 | 7.7485e-05 | 0.00012378 | 0.00020544 | 0.00012379 | 0.00012321 | 0.00019656 | 7.5392e-05 | 0.00010195 | 7.575e-05 | 0.0001895 | 7.3101e-05 | 0.00012379
2176 | 91 | Day91 | 15 | Hour15 | 3 | Spring | 2117 | #N/A | Spring | 402149.5624 | 135686.6286 | 20757.6837 | 1035.5937 | 22959.9116 | 100100.9842 | 29166.9485 | 18303.6012 | 25165.9626 | 39818.3491 | 5754.4815 | 36.496 | 2464.9968 | 35.5933 | 862.3315 | 10567.9952 | 10189.6885 | 14849.2566 | 14317.6919 | 41263.5128 | 70738.7932 | 72.0893 | 0.00011719 | 0.00011312 | 0.00014634 | 0.00024001 | 0.00012224 | 9.3597e-05 | 0.00013661 | 8.2299e-05 | 6.6119e-05 | 7.5946e-05 | 0.00012343 | 0.0002162 | 0.0001232 | 0.00012261 | 0.00020237 | 7.7621e-05 | 0.00010949 | 8.1351e-05 | 0.00017968 | 7.1905e-05 | 0.00012331
2177 | 91 | Day91 | 16 | Hour16 | 3 | Spring | 2117 | #N/A | Spring | 402109.8627 | 133385.4226 | 21176.747 | 972.7991 | 20354.7075 | 103826.8009 | 30600.2728 | 18770.937 | 24663.0186 | 39125.35 | 5629.8045 | 36.208 | 2675.6251 | 35.3577 | 856.8118 | 10781.3455 | 10395.4015 | 15578.9798 | 15021.293 | 39125.6446 | 69418.1731 | 71.5657 | 0.00011521 | 0.00011541 | 0.00013746 | 0.00021277 | 0.00012679 | 9.8196e-05 | 0.0001401 | 8.0654e-05 | 6.4969e-05 | 7.43e-05 | 0.00012246 | 0.00023467 | 0.00012238 | 0.00012182 | 0.00020646 | 7.9188e-05 | 0.00011487 | 8.5349e-05 | 0.00017037 | 7.0563e-05 | 0.00012242
2178 | 91 | Day91 | 17 | Hour17 | 3 | Spring | 2117 | #N/A | Spring | 399370.568 | 126335.2602 | 20124.9794 | 875.127 | 21276.6619 | 109945.9156 | 31632.3615 | 19769.4334 | 23446.8719 | 37245.295 | 5363.4959 | 34.7147 | 2463.8775 | 33.9603 | 822.6137 | 10245.8776 | 9879.1019 | 16104.429 | 15527.9325 | 41046.0953 | 66055.6628 | 68.6751 | 0.00010912 | 0.00010968 | 0.00012366 | 0.00022241 | 0.00013426 | 0.00010151 | 0.00014755 | 7.6677e-05 | 6.1847e-05 | 7.0786e-05 | 0.00011741 | 0.0002161 | 0.00011754 | 0.00011696 | 0.0001962 | 7.5255e-05 | 0.00011874 | 8.8228e-05 | 0.00017873 | 6.7145e-05 | 0.00011747
2179 | 91 | Day91 | 18 | Hour18 | 3 | Spring | 2117 | #N/A | Spring | 399663.2241 | 125886.4061 | 16842.7454 | 823.9582 | 20194.3535 | 114152.3744 | 29058.6716 | 22603.3754 | 23586.2238 | 37407.2941 | 5400.0038 | 34.9326 | 2807.0813 | 34.2441 | 831.5598 | 8574.8513 | 8267.894 | 14794.1315 | 14264.5402 | 42797.729 | 66393.5217 | 69.1767 | 0.00010873 | 9.1788e-05 | 0.00011643 | 0.0002111 | 0.0001394 | 9.3249e-05 | 0.0001687 | 7.7133e-05 | 6.2116e-05 | 7.1267e-05 | 0.00011814 | 0.0002462 | 0.00011853 | 0.00011823 | 0.0001642 | 6.2981e-05 | 0.00010908 | 8.1049e-05 | 0.00018636 | 6.7488e-05 | 0.00011833
2180 | 91 | Day91 | 19 | Hour19 | 3 | Spring | 2117 | #N/A | Spring | 405543.5733 | 128152.6809 | 15056.1828 | 783.6758 | 21971.6977 | 113876.2665 | 26567.9612 | 27365.2859 | 24186.8153 | 38257.5708 | 5562.8082 | 35.9379 | 2838.1709 | 35.1999 | 853.3195 | 7665.2901 | 7390.8927 | 13526.0798 | 13041.8814 | 49336.9836 | 68007.1943 | 71.1378 | 0.00011069 | 8.2052e-05 | 0.00011074 | 0.00022968 | 0.00013906 | 8.5256e-05 | 0.00020424 | 7.9097e-05 | 6.3528e-05 | 7.3416e-05 | 0.00012154 | 0.00024893 | 0.00012183 | 0.00012133 | 0.00014679 | 5.6301e-05 | 9.9731e-05 | 7.4102e-05 | 0.00021484 | 6.9129e-05 | 0.00012169
2181 | 91 | Day91 | 20 | Hour20 | 3 | Spring | 2117 | #N/A | Spring | 398880.4788 | 128199.2489 | 14008.1559 | 735.3728 | 20358.6217 | 109905.6615 | 24348.8272 | 28546.2483 | 24669.5002 | 38962.5091 | 5735.4482 | 36.6504 | 2463.1526 | 35.9543 | 875.1276 | 7131.7266 | 6876.4294 | 12396.291 | 11952.5362 | 48904.8701 | 69367.4575 | 72.6048 | 0.00011073 | 7.634e-05 | 0.00010391 | 0.00021282 | 0.00013421 | 7.8135e-05 | 0.00021306 | 8.0675e-05 | 6.4698e-05 | 7.5694e-05 | 0.00012395 | 0.00021604 | 0.00012445 | 0.00012443 | 0.00013657 | 5.2382e-05 | 9.1401e-05 | 6.7913e-05 | 0.00021296 | 7.0511e-05 | 0.0001242
2182 | 91 | Day91 | 21 | Hour21 | 3 | Spring | 2117 | #N/A | Spring | 379027.4872 | 123364.9377 | 12445.4642 | 664.7507 | 19705.3544 | 102239.4457 | 22022.445 | 25674.9504 | 24855.999 | 39235.7183 | 5818.8218 | 36.6071 | 2052.5008 | 35.9039 | 874.5882 | 6336.1408 | 6109.3235 | 11211.9009 | 10810.5441 | 45380.3049 | 69910.5391 | 72.511 | 0.00010655 | 6.7824e-05 | 9.3934e-05 | 0.00020599 | 0.00012485 | 7.067e-05 | 0.00019163 | 8.1285e-05 | 6.5152e-05 | 7.6795e-05 | 0.00012381 | 0.00018002 | 0.00012427 | 0.00012435 | 0.00012133 | 4.6538e-05 | 8.2668e-05 | 6.1424e-05 | 0.00019761 | 7.1063e-05 | 0.00012404
2183 | 91 | Day91 | 22 | Hour22 | 3 | Spring | 2117 | #N/A | Spring | 355366.1125 | 120593.0626 | 9663.6967 | 610.5963 | 15126.5112 | 93417.9333 | 20029.891 | 19322.1552 | 26077.9308 | 41792.9458 | 6125.1814 | 37.409 | 1638.9059 | 36.6395 | 893.2539 | 4919.9083 | 4743.7884 | 10197.4668 | 9832.4241 | 34448.6664 | 73996.058 | 74.0485 | 0.00010416 | 5.2664e-05 | 8.6282e-05 | 0.00015812 | 0.00011408 | 6.4276e-05 | 0.00014421 | 8.5281e-05 | 6.9398e-05 | 8.0838e-05 | 0.00012652 | 0.00014374 | 0.00012682 | 0.000127 | 9.4213e-05 | 3.6136e-05 | 7.5188e-05 | 5.5866e-05 | 0.00015001 | 7.5216e-05 | 0.00012667
2184 | 91 | Day91 | 23 | Hour23 | 3 | Spring | 2117 | #N/A | Spring | 332450.905 | 115754.6179 | 8170.2409 | 553.599 | 9490.8626 | 83878.0643 | 18717.3119 | 14058.0743 | 27590.9358 | 45702.3461 | 6424.2333 | 37.5785 | 1142.1383 | 36.7296 | 894.1724 | 4159.5713 | 4010.6695 | 9529.2165 | 9188.0954 | 23548.937 | 79717.5152 | 74.3081 | 9.9977e-05 | 4.4525e-05 | 7.8228e-05 | 9.9211e-05 | 0.00010243 | 6.0064e-05 | 0.00010492 | 9.0229e-05 | 7.589e-05 | 8.4785e-05 | 0.00012709 | 0.00010017 | 0.00012713 | 0.00012713 | 7.9653e-05 | 3.0552e-05 | 7.0261e-05 | 5.2206e-05 | 0.00010254 | 8.1032e-05 | 0.00012711
2185 | 92 | Day92 | 0 | Hour0 | 4 | Spring | 72 | 418604.1493 | Spring | 315637.5286 | 110602.3436 | 6812.0136 | 501.221 | 6452.6399 | 79799.4215 | 16320.0648 | 8680.6835 | 28853.3928 | 49326.426 | 6698.1764 | 37.7722 | 625.5603 | 36.7541 | 891.0591 | 3468.0809 | 3343.9327 | 8308.7481 | 8011.3166 | 15133.3234 | 84877.9951 | 74.5263 | 9.5527e-05 | 3.7123e-05 | 7.0826e-05 | 6.7452e-05 | 9.7449e-05 | 5.2371e-05 | 6.4789e-05 | 9.4358e-05 | 8.1908e-05 | 8.84e-05 | 0.00012775 | 5.4866e-05 | 0.00012721 | 0.00012669 | 6.6411e-05 | 2.5473e-05 | 6.1262e-05 | 4.5519e-05 | 6.5898e-05 | 8.6277e-05 | 0.00012748
2186 | 92 | Day92 | 1 | Hour1 | 4 | Spring | 2117 | #N/A | Spring | 304452.5362 | 108901.518 | 5943.1894 | 498.8351 | 4134.0325 | 75836.6712 | 16760.1426 | 5893.1073 | 29029.7716 | 49554.4549 | 6661.6318 | 38.0182 | 273.3003 | 36.8741 | 890.9891 | 3025.7517 | 2917.4377 | 8532.7973 | 8227.3454 | 10027.1398 | 85245.8583 | 74.8923 | 9.4058e-05 | 3.2389e-05 | 7.0489e-05 | 4.3214e-05 | 9.261e-05 | 5.3783e-05 | 4.3983e-05 | 9.4934e-05 | 8.2286e-05 | 8.7918e-05 | 0.00012858 | 2.397e-05 | 0.00012763 | 0.00012668 | 5.7941e-05 | 2.2224e-05 | 6.2914e-05 | 4.6747e-05 | 4.3663e-05 | 8.6651e-05 | 0.00012811
2187 | 92 | Day92 | 2 | Hour2 | 4 | Spring | 2117 | #N/A | Spring | 298069.6021 | 110280.6942 | 5591.2083 | 517.9016 | 2049.7521 | 75249.2253 | 18199.4348 | 3034.3157 | 28380.4091 | 47244.5174 | 6335.0188 | 39.0732 | 200.4106 | 37.7489 | 909.892 | 2846.5538 | 2744.6546 | 9265.5588 | 8933.876 | 5084.0678 | 81959.9453 | 76.8221 | 9.525e-05 | 3.047e-05 | 7.3183e-05 | 2.1427e-05 | 9.1893e-05 | 5.8402e-05 | 2.2647e-05 | 9.2811e-05 | 7.8451e-05 | 8.3607e-05 | 0.00013215 | 1.7577e-05 | 0.00013066 | 0.00012937 | 5.451e-05 | 2.0908e-05 | 6.8317e-05 | 5.0761e-05 | 2.2138e-05 | 8.3311e-05 | 0.00013141
2188 | 92 | Day92 | 3 | Hour3 | 4 | Spring | 2117 | #N/A | Spring | 296230.5723 | 110693.0856 | 5410.1238 | 552.3064 | 1721.7434 | 74816.6688 | 19496.3013 | 3342.8435 | 27695.2407 | 45281.5082 | 6090.9504 | 39.3442 | 140.3111 | 37.9338 | 912.2112 | 2754.3614 | 2655.7624 | 9925.8097 | 9570.4916 | 5064.5869 | 79067.6993 | 77.2779 | 9.5606e-05 | 2.9484e-05 | 7.8045e-05 | 1.7998e-05 | 9.1364e-05 | 6.2564e-05 | 2.4949e-05 | 9.057e-05 | 7.5191e-05 | 8.0386e-05 | 0.00013306 | 1.2306e-05 | 0.0001313 | 0.0001297 | 5.2744e-05 | 2.0231e-05 | 7.3185e-05 | 5.4378e-05 | 2.2054e-05 | 8.0371e-05 | 0.00013219
2189 | 92 | Day92 | 4 | Hour4 | 4 | Spring | 2117 | #N/A | Spring | 298821.4811 | 113056.6963 | 5229.0914 | 628.7636 | 2048.7907 | 75520.6506 | 20741.5848 | 2000.0458 | 27619.6956 | 44899.0599 | 6037.3337 | 39.7083 | 44.713 | 38.2245 | 917.1228 | 2662.1955 | 2566.8959 | 10559.799 | 10181.7858 | 4048.8366 | 78556.0892 | 77.9328 | 9.7647e-05 | 2.8497e-05 | 8.8849e-05 | 2.1417e-05 | 9.2224e-05 | 6.656e-05 | 1.4927e-05 | 9.0323e-05 | 7.4556e-05 | 7.9679e-05 | 0.00013429 | 3.9217e-06 | 0.0001323 | 0.0001304 | 5.0979e-05 | 1.9554e-05 | 7.786e-05 | 5.7852e-05 | 1.7631e-05 | 7.9851e-05 | 0.00013331
2190 | 92 | Day92 | 5 | Hour5 | 4 | Spring | 2117 | #N/A | Spring | 306303.9561 | 116911.4866 | 5596.7372 | 743.0965 | 2127.8484 | 76698.9633 | 21643.9714 | 2668.7521 | 27582.7094 | 45184.9326 | 6066.549 | 39.6338 | 84.7775 | 38.2048 | 916.2934 | 2849.3686 | 2747.3686 | 11019.2153 | 10624.7561 | 4796.6005 | 78834.191 | 77.8386 | 0.00010098 | 3.0501e-05 | 0.000105 | 2.2243e-05 | 9.3663e-05 | 6.9455e-05 | 1.9918e-05 | 9.0202e-05 | 7.5031e-05 | 8.0064e-05 | 0.00013404 | 7.4356e-06 | 0.00013223 | 0.00013028 | 5.4563e-05 | 2.0928e-05 | 8.1247e-05 | 6.0368e-05 | 2.0887e-05 | 8.0134e-05 | 0.00013315
2191 | 92 | Day92 | 6 | Hour6 | 4 | Spring | 2117 | #N/A | Spring | 317037.5092 | 117653.4477 | 6489.4427 | 856.1927 | 2495.5441 | 79433.9738 | 24044.7684 | 8212.0721 | 26641.0437 | 44214.6019 | 5865.6331 | 38.084 | 173.5559 | 36.7875 | 882.3616 | 3303.8561 | 3185.5866 | 12241.4909 | 11803.2775 | 10707.6162 | 76721.2787 | 74.8715 | 0.00010162 | 3.5366e-05 | 0.00012099 | 2.6087e-05 | 9.7003e-05 | 7.716e-05 | 6.1291e-05 | 8.7123e-05 | 7.3419e-05 | 7.7413e-05 | 0.0001288 | 1.5222e-05 | 0.00012733 | 0.00012546 | 6.3267e-05 | 2.4267e-05 | 9.026e-05 | 6.7065e-05 | 4.6626e-05 | 7.7986e-05 | 0.00012807
2192 | 92 | Day92 | 7 | Hour7 | 4 | Spring | 2117 | #N/A | Spring | 332750.2649 | 116758.017 | 8577.7023 | 929.1984 | 6533.8828 | 80199.8646 | 17779.331 | 28187.1304 | 24927.6941 | 42096.4443 | 5564.0457 | 35.5555 | 297.6496 | 34.5384 | 829.2109 | 4367.015 | 4210.6873 | 9051.6787 | 8727.6523 | 34721.0131 | 72588.1841 | 70.0939 | 0.00010084 | 4.6746e-05 | 0.0001313 | 6.8301e-05 | 9.7938e-05 | 5.7054e-05 | 0.00021038 | 8.152e-05 | 6.9902e-05 | 7.3432e-05 | 0.00012025 | 2.6106e-05 | 0.00011954 | 0.0001179 | 8.3625e-05 | 3.2075e-05 | 6.674e-05 | 4.9589e-05 | 0.00015119 | 7.3785e-05 | 0.0001199
2193 | 92 | Day92 | 8 | Hour8 | 4 | Spring | 2117 | #N/A | Spring | 350429.8439 | 119615.5114 | 9753.8959 | 1005.9077 | 10679.3242 | 84729.3582 | 16656.6688 | 35397.0038 | 24322.1269 | 41372.0733 | 5472.3517 | 34.565 | 548.3588 | 33.6251 | 809.0731 | 4965.8298 | 4788.0661 | 8480.1174 | 8176.5514 | 46076.3281 | 71166.5519 | 68.1901 | 0.00010331 | 5.3156e-05 | 0.00014214 | 0.00011163 | 0.00010347 | 5.3451e-05 | 0.00026419 | 7.9539e-05 | 6.8699e-05 | 7.2222e-05 | 0.0001169 | 4.8095e-05 | 0.00011638 | 0.00011504 | 9.5092e-05 | 3.6474e-05 | 6.2526e-05 | 4.6458e-05 | 0.00020064 | 7.234e-05 | 0.00011664
2194 | 92 | Day92 | 9 | Hour9 | 4 | Spring | 2117 | #N/A | Spring | 363984.9747 | 124493.7876 | 10392.0551 | 1070.8389 | 15695.3591 | 86952.3882 | 17339.9932 | 34452.5846 | 24435.3198 | 41786.2983 | 5526.8501 | 34.6917 | 955.9731 | 33.7969 | 815.0379 | 5290.7246 | 5101.3305 | 8828.0064 | 8511.9868 | 50147.9437 | 71748.4682 | 68.4886 | 0.00010753 | 5.6634e-05 | 0.00015132 | 0.00016407 | 0.00010618 | 5.5644e-05 | 0.00025714 | 7.9909e-05 | 6.9387e-05 | 7.2941e-05 | 0.00011733 | 8.3846e-05 | 0.00011698 | 0.00011588 | 0.00010131 | 3.886e-05 | 6.5091e-05 | 4.8364e-05 | 0.00021837 | 7.2931e-05 | 0.00011716
2195 | 92 | Day92 | 10 | Hour10 | 4 | Spring | 2117 | #N/A | Spring | 373915.5553 | 125946.6341 | 11929.2789 | 1086.5058 | 21311.0632 | 87970.4264 | 21772.3115 | 30322.5974 | 24297.4743 | 41594.9184 | 5493.0899 | 34.4023 | 1313.6264 | 33.5004 | 809.7264 | 6073.3444 | 5855.9345 | 11084.5548 | 10687.7567 | 51633.6605 | 71385.4826 | 67.9027 | 0.00010878 | 6.5011e-05 | 0.00015353 | 0.00022277 | 0.00010743 | 6.9867e-05 | 0.00022631 | 7.9459e-05 | 6.9069e-05 | 7.2496e-05 | 0.00011635 | 0.00011521 | 0.00011595 | 0.00011513 | 0.0001163 | 4.4608e-05 | 8.1729e-05 | 6.0726e-05 | 0.00022484 | 7.2563e-05 | 0.00011615
2196 | 92 | Day92 | 11 | Hour11 | 4 | Spring | 2117 | #N/A | Spring | 382331.0008 | 129859.5196 | 13874.4518 | 1110.2757 | 24717.8928 | 91586.8519 | 20907.7179 | 25124.4059 | 24713.9309 | 42202.6759 | 5632.9052 | 35.0096 | 1704.8701 | 34.1754 | 826.3179 | 7063.6562 | 6810.7957 | 10644.3794 | 10263.3384 | 49842.2988 | 72549.512 | 69.1851 | 0.00011216 | 7.5612e-05 | 0.00015689 | 0.00025838 | 0.00011184 | 6.7093e-05 | 0.00018752 | 8.082e-05 | 7.0078e-05 | 7.4341e-05 | 0.0001184 | 0.00014953 | 0.00011829 | 0.00011749 | 0.00013526 | 5.1882e-05 | 7.8484e-05 | 5.8315e-05 | 0.00021704 | 7.3746e-05 | 0.00011835
2197 | 92 | Day92 | 12 | Hour12 | 4 | Spring | 2117 | #N/A | Spring | 389412.1457 | 132072.6065 | 16403.0546 | 1114.8406 | 24759.664 | 93869.4368 | 22900.7088 | 21884.8993 | 25030.1759 | 42607.6294 | 5727.3942 | 35.4569 | 2134.7721 | 34.5868 | 836.9198 | 8350.9993 | 8052.0553 | 11659.0359 | 11241.6729 | 46644.5633 | 73365.1996 | 70.0437 | 0.00011407 | 8.9392e-05 | 0.00015753 | 0.00025882 | 0.00011463 | 7.3488e-05 | 0.00016334 | 8.1855e-05 | 7.0751e-05 | 7.5588e-05 | 0.00011992 | 0.00018724 | 0.00011971 | 0.00011899 | 0.00015992 | 6.1337e-05 | 8.5965e-05 | 6.3874e-05 | 0.00020311 | 7.4575e-05 | 0.00011982
2198 | 92 | Day92 | 13 | Hour13 | 4 | Spring | 2117 | #N/A | Spring | 394731.4583 | 133885.3687 | 18420.3048 | 1106.4034 | 21811.91 | 96889.0424 | 25663.6302 | 19733.6554 | 25279.6188 | 42965.5997 | 5799.9308 | 35.9175 | 2256.558 | 35.0706 | 848.4482 | 9378.0065 | 9042.2983 | 13065.6736 | 12597.9566 | 41545.5653 | 74045.1493 | 70.9882 | 0.00011564 | 0.00010039 | 0.00015634 | 0.00022801 | 0.00011832 | 8.2354e-05 | 0.00014728 | 8.267e-05 | 7.1345e-05 | 7.6545e-05 | 0.00012147 | 0.00019792 | 0.00012139 | 0.00012063 | 0.00017958 | 6.8881e-05 | 9.6336e-05 | 7.158e-05 | 0.00018091 | 7.5266e-05 | 0.00012143
2199 | 92 | Day92 | 14 | Hour14 | 4 | Spring | 2117 | #N/A | Spring | 399327.9857 | 136036.4534 | 20310.7433 | 1091.7964 | 19586.9856 | 99241.336 | 28852.252 | 16112.6412 | 25537.2984 | 43425.9356 | 5840.0127 | 36.5313 | 2357.1154 | 35.6585 | 863.2258 | 10340.4523 | 9970.2911 | 14689.0407 | 14163.2113 | 35699.6268 | 74803.2467 | 72.1899 | 0.00011749 | 0.00011069 | 0.00015428 | 0.00020475 | 0.00012119 | 9.2587e-05 | 0.00012026 | 8.3513e-05 | 7.211e-05 | 7.7074e-05 | 0.00012355 | 0.00020674 | 0.00012342 | 0.00012273 | 0.00019801 | 7.595e-05 | 0.00010831 | 8.0473e-05 | 0.00015545 | 7.6037e-05 | 0.00012349
2200 | 92 | Day92 | 15 | Hour15 | 4 | Spring | 2117 | #N/A | Spring | 403709.6692 | 135716.1875 | 21180.6001 | 1046.3348 | 19350.3273 | 101108.9309 | 31404.0816 | 16277.736 | 25314.3438 | 43133.8057 | 5748.2476 | 36.5868 | 2493.2601 | 35.7082 | 863.5188 | 10783.3072 | 10397.2929 | 15988.2089 | 15415.8727 | 35628.0633 | 74196.3971 | 72.295 | 0.00011722 | 0.00011543 | 0.00014785 | 0.00020228 | 0.00012347 | 0.00010078 | 0.00012149 | 8.2784e-05 | 7.1625e-05 | 7.5863e-05 | 0.00012374 | 0.00021868 | 0.00012359 | 0.00012278 | 0.00020649 | 7.9202e-05 | 0.00011789 | 8.7591e-05 | 0.00015514 | 7.542e-05 | 0.00012367
2201 | 92 | Day92 | 16 | Hour16 | 4 | Spring | 2117 | #N/A | Spring | 406557.3584 | 134513.2495 | 22012.9329 | 986.176 | 19664.5439 | 103293.4774 | 33433.5424 | 15854.6712 | 24909.84 | 42596.4225 | 5641.3055 | 36.4295 | 2717.4574 | 35.5926 | 861.7177 | 11207.0582 | 10805.8747 | 17021.4326 | 16412.1097 | 35519.2151 | 73147.5679 | 72.0221 | 0.00011618 | 0.00011996 | 0.00013935 | 0.00020556 | 0.00012614 | 0.00010729 | 0.00011833 | 8.1461e-05 | 7.0732e-05 | 7.4452e-05 | 0.00012321 | 0.00023834 | 0.00012319 | 0.00012252 | 0.00021461 | 8.2315e-05 | 0.0001255 | 9.3251e-05 | 0.00015467 | 7.4354e-05 | 0.0001232
2202 | 92 | Day92 | 17 | Hour17 | 4 | Spring | 2117 | #N/A | Spring | 406720.8093 | 130561.6272 | 21267.2531 | 905.4008 | 19346.5321 | 107734.3916 | 35264.7444 | 16828.012 | 24202.113 | 41636.6385 | 5496.9296 | 35.658 | 2560.0427 | 34.9053 | 846.5611 | 10827.4233 | 10439.8298 | 17953.7204 | 17311.024 | 36174.5442 | 71335.681 | 70.5634 | 0.00011277 | 0.0001159 | 0.00012794 | 0.00020224 | 0.00013156 | 0.00011316 | 0.0001256 | 7.9147e-05 | 6.9139e-05 | 7.2547e-05 | 0.0001206 | 0.00022453 | 0.00012081 | 0.00012037 | 0.00020734 | 7.9526e-05 | 0.00013238 | 9.8359e-05 | 0.00015752 | 7.2512e-05 | 0.0001207
2203 | 92 | Day92 | 18 | Hour18 | 4 | Spring | 2117 | #N/A | Spring | 409606.3325 | 128779.1124 | 18846.5975 | 839.2204 | 19678.1029 | 111233.0518 | 32016.9216 | 23517.8112 | 23989.6165 | 41474.7095 | 5441.3049 | 35.401 | 2875.2038 | 34.7819 | 844.4971 | 9595.0374 | 9251.5601 | 16300.2134 | 15716.7083 | 43195.9141 | 70905.6309 | 70.1829 | 0.00011123 | 0.00010271 | 0.00011859 | 0.0002057 | 0.00013584 | 0.00010274 | 0.00017553 | 7.8452e-05 | 6.887e-05 | 7.1812e-05 | 0.00011973 | 0.00025218 | 0.00012039 | 0.00012007 | 0.00018374 | 7.0475e-05 | 0.00012019 | 8.93e-05 | 0.0001881 | 7.2075e-05 | 0.00012005
2204 | 92 | Day92 | 19 | Hour19 | 4 | Spring | 2117 | #N/A | Spring | 418604.1493 | 133404.6195 | 16284.6798 | 809.8778 | 21872.5947 | 114772.1803 | 29401.4574 | 24432.3357 | 24933.6279 | 43089.448 | 5696.2385 | 36.8687 | 2953.4443 | 36.2166 | 880.5599 | 8290.7332 | 7993.9466 | 14968.648 | 14432.8094 | 46304.9304 | 73719.3144 | 73.0853 | 0.00011522 | 8.8747e-05 | 0.00011444 | 0.00022864 | 0.00014016 | 9.4349e-05 | 0.00018235 | 8.1539e-05 | 7.1551e-05 | 7.5177e-05 | 0.00012469 | 0.00025904 | 0.00012535 | 0.0001252 | 0.00015876 | 6.0895e-05 | 0.00011037 | 8.2005e-05 | 0.00020163 | 7.4935e-05 | 0.00012502
2205 | 92 | Day92 | 20 | Hour20 | 4 | Spring | 2117 | #N/A | Spring | 411886.5672 | 132411.6287 | 14737.5628 | 754.6585 | 21996.1934 | 114122.5725 | 26352.2885 | 23070.5208 | 25281.2094 | 43804.6442 | 5839.2718 | 37.3827 | 2545.8596 | 36.7882 | 895.986 | 7503.0767 | 7234.4861 | 13416.2781 | 12936.0104 | 45066.7142 | 74925.1255 | 74.1709 | 0.00011436 | 8.0315e-05 | 0.00010664 | 0.00022993 | 0.00013936 | 8.4564e-05 | 0.00017219 | 8.2676e-05 | 7.2739e-05 | 7.7065e-05 | 0.00012643 | 0.00022329 | 0.00012733 | 0.00012739 | 0.00014368 | 5.5109e-05 | 9.8922e-05 | 7.3501e-05 | 0.00019624 | 7.6161e-05 | 0.00012688
2206 | 92 | Day92 | 21 | Hour21 | 4 | Spring | 2117 | #N/A | Spring | 387673.2028 | 122989.7898 | 12549.7996 | 659.6764 | 20267.2993 | 105128.6447 | 22652.4065 | 27084.4162 | 24712.4396 | 42865.3798 | 5766.6605 | 36.2759 | 2056.6108 | 35.586 | 868.2176 | 6389.2592 | 6160.5404 | 11532.6221 | 11119.7843 | 47351.7155 | 73344.4799 | 71.8619 | 0.00010623 | 6.8393e-05 | 9.3217e-05 | 0.00021186 | 0.00012838 | 7.2691e-05 | 0.00020215 | 8.0816e-05 | 7.1179e-05 | 7.6106e-05 | 0.00012269 | 0.00018038 | 0.00012317 | 0.00012344 | 0.00012235 | 4.6929e-05 | 8.5033e-05 | 6.3181e-05 | 0.00020619 | 7.4554e-05 | 0.00012293
2207 | 92 | Day92 | 22 | Hour22 | 4 | Spring | 2117 | #N/A | Spring | 358900.0731 | 117522.2804 | 10459.0928 | 595.0531 | 15118.7899 | 94430.7453 | 19544.5318 | 22223.5252 | 25568.6752 | 44898.2229 | 5980.3349 | 36.4566 | 1614.576 | 35.678 | 872.111 | 5324.8543 | 5134.2384 | 9950.3644 | 9594.1673 | 37342.3151 | 76447.233 | 72.1346 | 0.0001015 | 5.6999e-05 | 8.4085e-05 | 0.00015804 | 0.00011532 | 6.2718e-05 | 0.00016587 | 8.3616e-05 | 7.4555e-05 | 7.8926e-05 | 0.0001233 | 0.00014161 | 0.00012349 | 0.000124 | 0.00010197 | 3.9111e-05 | 7.3367e-05 | 5.4513e-05 | 0.00016261 | 7.7708e-05 | 0.00012339
2208 | 92 | Day92 | 23 | Hour23 | 4 | Spring | 2117 | #N/A | Spring | 333751.2092 | 111563.0075 | 8777.901 | 532.5563 | 11155.2965 | 82985.6825 | 17575.2749 | 15626.4658 | 27415.2707 | 49808.7189 | 6286.0568 | 36.2775 | 1089.8581 | 35.3539 | 863.4886 | 4468.9387 | 4308.9623 | 8947.7912 | 8627.4837 | 26781.7623 | 83510.0464 | 71.6315 | 9.6357e-05 | 4.7837e-05 | 7.5254e-05 | 0.00011661 | 0.00010134 | 5.6399e-05 | 0.00011663 | 8.9655e-05 | 8.2709e-05 | 8.2961e-05 | 0.00012269 | 9.5589e-05 | 0.00012237 | 0.00012277 | 8.5577e-05 | 3.2824e-05 | 6.5974e-05 | 4.902e-05 | 0.00011662 | 8.4887e-05 | 0.00012253
2209 | 93 | Day93 | 0 | Hour0 | 4 | Spring | 34 | 446522.4463 | Spring | 317764.7605 | 101088.2818 | 6901.9627 | 439.5999 | 5987.3378 | 70473.6369 | 15431.3111 | 6864.7717 | 34607.7726 | 66298.1895 | 8479.6894 | 33.8345 | 322.6345 | 33.0124 | 802.7258 | 3513.8752 | 3388.0876 | 7856.2726 | 7575.0385 | 12852.1095 | 109385.6515 | 66.8469 | 8.731e-05 | 3.7614e-05 | 6.2119e-05 | 6.2588e-05 | 8.6061e-05 | 4.9519e-05 | 5.1235e-05 | 0.00011318 | 0.00011009 | 0.00011191 | 0.00011443 | 2.8297e-05 | 0.00011426 | 0.00011413 | 6.7288e-05 | 2.5809e-05 | 5.7926e-05 | 4.304e-05 | 5.5964e-05 | 0.00011119 | 0.00011435
2210 | 93 | Day93 | 1 | Hour1 | 4 | Spring | 2117 | #N/A | Spring | 308216.7448 | 99722.7897 | 5886.5861 | 436.4575 | 3188.7861 | 67055.409 | 15558.5584 | 2851.9376 | 35614.7773 | 68289.8136 | 8584.3274 | 33.9613 | 158.4841 | 32.975 | 801.8817 | 2996.9343 | 2889.6519 | 7921.0558 | 7637.5026 | 6040.7236 | 112488.9183 | 66.9363 | 8.6131e-05 | 3.208e-05 | 6.1675e-05 | 3.3333e-05 | 8.1886e-05 | 4.9927e-05 | 2.1286e-05 | 0.00011647 | 0.0001134 | 0.00011329 | 0.00011486 | 1.39e-05 | 0.00011413 | 0.00011401 | 5.7389e-05 | 2.2012e-05 | 5.8404e-05 | 4.3395e-05 | 2.6304e-05 | 0.00011434 | 0.0001145
2211 | 93 | Day93 | 2 | Hour2 | 4 | Spring | 2117 | #N/A | Spring | 305649.5841 | 99001.1533 | 5348.2801 | 441.5506 | 2600.0431 | 66068.5711 | 16400.3339 | 1021.8917 | 35975.4232 | 69270.6665 | 8572.5368 | 33.9627 | 83.5907 | 32.9085 | 798.6716 | 2722.876 | 2625.4041 | 8349.6142 | 8050.7198 | 3621.9348 | 113818.6266 | 66.8712 | 8.5507e-05 | 2.9147e-05 | 6.2394e-05 | 2.7179e-05 | 8.0681e-05 | 5.2629e-05 | 7.6269e-06 | 0.00011765 | 0.00011503 | 0.00011314 | 0.00011486 | 7.3315e-06 | 0.0001139 | 0.00011356 | 5.2141e-05 | 1.9999e-05 | 6.1564e-05 | 4.5743e-05 | 1.5772e-05 | 0.0001157 | 0.00011439
2212 | 93 | Day93 | 3 | Hour3 | 4 | Spring | 2117 | #N/A | Spring | 310474.763 | 101017.4853 | 5108.7918 | 481.1933 | 2305.7461 | 67343.922 | 17479.992 | 1813.531 | 36254.1553 | 69155.7393 | 8552.9175 | 34.4026 | 88.5716 | 33.2656 | 805.0498 | 2600.9495 | 2507.8423 | 8899.2815 | 8580.7105 | 4119.277 | 113962.8121 | 67.6682 | 8.7249e-05 | 2.7841e-05 | 6.7996e-05 | 2.4103e-05 | 8.2239e-05 | 5.6093e-05 | 1.3535e-05 | 0.00011856 | 0.00011483 | 0.00011288 | 0.00011635 | 7.7684e-06 | 0.00011514 | 0.00011446 | 4.9806e-05 | 1.9104e-05 | 6.5617e-05 | 4.8754e-05 | 1.7937e-05 | 0.00011584 | 0.00011575
2213 | 93 | Day93 | 4 | Hour4 | 4 | Spring | 2117 | #N/A | Spring | 328328.6092 | 107589.4706 | 4770.4893 | 572.8651 | 2197.7411 | 72240.7387 | 18494.4919 | 4608.29 | 37216.3563 | 70976.6226 | 8703.5986 | 35.2292 | 68.5967 | 34.0013 | 820.118 | 2428.7155 | 2341.7738 | 9415.7761 | 9078.7159 | 6806.0311 | 116896.5775 | 69.2304 | 9.2925e-05 | 2.5998e-05 | 8.095e-05 | 2.2974e-05 | 8.8219e-05 | 5.9349e-05 | 3.4394e-05 | 0.00012171 | 0.00011786 | 0.00011487 | 0.00011915 | 6.0164e-06 | 0.00011769 | 0.00011661 | 4.6508e-05 | 1.7839e-05 | 6.9425e-05 | 5.1584e-05 | 2.9637e-05 | 0.00011882 | 0.00011842
2214 | 93 | Day93 | 5 | Hour5 | 4 | Spring | 2117 | #N/A | Spring | 357594.2326 | 116554.8581 | 6963.7208 | 708.0237 | 2504.7465 | 77767.3676 | 20004.3756 | 9273.7133 | 38312.175 | 75390.575 | 9002.0685 | 35.438 | 221.3429 | 34.1879 | 821.6397 | 3545.3169 | 3418.4038 | 10184.4766 | 9819.899 | 11778.4598 | 122704.8186 | 69.6258 | 0.00010067 | 3.795e-05 | 0.00010005 | 2.6183e-05 | 9.4968e-05 | 6.4194e-05 | 6.9215e-05 | 0.00012529 | 0.00012519 | 0.00011881 | 0.00011985 | 1.9413e-05 | 0.00011833 | 0.00011682 | 6.789e-05 | 2.604e-05 | 7.5093e-05 | 5.5795e-05 | 5.1289e-05 | 0.00012473 | 0.0001191
2215 | 93 | Day93 | 6 | Hour6 | 4 | Spring | 2117 | #N/A | Spring | 383420.725 | 116439.08 | 11000.1147 | 815.3122 | 3888.7091 | 79908.3783 | 21396.2794 | 26571.5812 | 36859.4401 | 76283.1711 | 8890.8527 | 32.4169 | 549.1593 | 31.3294 | 754.9006 | 5600.2953 | 5399.8194 | 10893.1122 | 10503.1672 | 30460.2904 | 122033.4639 | 63.7463 | 0.00010057 | 5.9947e-05 | 0.00011521 | 4.065e-05 | 9.7582e-05 | 6.8661e-05 | 0.00019832 | 0.00012054 | 0.00012667 | 0.00011734 | 0.00010963 | 4.8165e-05 | 0.00010844 | 0.00010733 | 0.00010724 | 4.1134e-05 | 8.0318e-05 | 5.9678e-05 | 0.00013264 | 0.00012405 | 0.00010904
2216 | 93 | Day93 | 7 | Hour7 | 4 | Spring | 2117 | #N/A | Spring | 398965.3127 | 118793.6984 | 15451.842 | 943.8329 | 7411.686 | 78047.2859 | 16302.1454 | 35852.5444 | 36490.7171 | 78840.9045 | 9086.6558 | 30.088 | 972.1034 | 29.3647 | 712.4442 | 7866.7251 | 7585.1169 | 8299.6252 | 8002.5202 | 43264.2303 | 124418.2774 | 59.4528 | 0.0001026 | 8.4208e-05 | 0.00013337 | 7.7477e-05 | 9.531e-05 | 5.2314e-05 | 0.00026759 | 0.00011933 | 0.00013092 | 0.00011992 | 0.00010176 | 8.5261e-05 | 0.00010164 | 0.0001013 | 0.00015064 | 5.778e-05 | 6.1195e-05 | 4.5469e-05 | 0.00018839 | 0.00012647 | 0.0001017
2217 | 93 | Day93 | 8 | Hour8 | 4 | Spring | 2117 | #N/A | Spring | 411250.7846 | 127774.7384 | 14169.0537 | 1122.4248 | 9987.7248 | 79833.1474 | 15397.6096 | 29315.1966 | 38308.0603 | 83798.6365 | 9655.1427 | 30.0269 | 1114.428 | 29.3747 | 715.2201 | 7213.6416 | 6955.4121 | 7839.1147 | 7558.4949 | 39302.9215 | 131761.8394 | 59.4016 | 0.00011036 | 7.7217e-05 | 0.00015861 | 0.0001044 | 9.749e-05 | 4.9411e-05 | 0.00021879 | 0.00012528 | 0.00013915 | 0.00012743 | 0.00010155 | 9.7743e-05 | 0.00010167 | 0.00010169 | 0.00013814 | 5.2984e-05 | 5.78e-05 | 4.2946e-05 | 0.00017114 | 0.00013393 | 0.00010161
2218 | 93 | Day93 | 9 | Hour9 | 4 | Spring | 2117 | #N/A | Spring | 421567.8704 | 137613.2961 | 14195.3833 | 1288.4763 | 11764.6841 | 82288.6429 | 16226.3015 | 18994.5656 | 39952.0667 | 87241.2708 | 10130.5245 | 30.6327 | 1079.7228 | 30.0049 | 732.2983 | 7227.0464 | 6968.337 | 8261.0121 | 7965.2894 | 30759.2497 | 137323.862 | 60.6376 | 0.00011886 | 7.7361e-05 | 0.00018207 | 0.00012298 | 0.00010049 | 5.207e-05 | 0.00014177 | 0.00013065 | 0.00014487 | 0.0001337 | 0.0001036 | 9.47e-05 | 0.00010385 | 0.00010412 | 0.00013839 | 5.3082e-05 | 6.0911e-05 | 4.5258e-05 | 0.00013394 | 0.00013959 | 0.00010373
2219 | 93 | Day93 | 10 | Hour10 | 4 | Spring | 2117 | #N/A | Spring | 429340.3186 | 140612.0607 | 15746.6971 | 1360.9624 | 11367.8386 | 83066.5335 | 19758.1571 | 19199.0221 | 39741.016 | 86468.8099 | 10037.7743 | 30.3514 | 1195.6844 | 29.7222 | 725.6888 | 8016.8395 | 7729.8576 | 10059.1238 | 9699.0334 | 30566.8607 | 136247.6001 | 60.0736 | 0.00012145 | 8.5815e-05 | 0.00019231 | 0.00011883 | 0.00010144 | 6.3404e-05 | 0.00014329 | 0.00012996 | 0.00014358 | 0.00013248 | 0.00010265 | 0.00010487 | 0.00010287 | 0.00010318 | 0.00015352 | 5.8883e-05 | 7.4168e-05 | 5.5109e-05 | 0.0001331 | 0.00013849 | 0.00010276
2220 | 93 | Day93 | 11 | Hour11 | 4 | Spring | 2117 | #N/A | Spring | 435761.6565 | 144510.6655 | 17787.7251 | 1419.0491 | 11484.1211 | 84285.7852 | 19645.4769 | 16605.5066 | 40141.3571 | 87453.3342 | 10178.4195 | 30.6283 | 1454.7869 | 30.0329 | 734.7682 | 9055.9523 | 8731.7728 | 10001.7569 | 9643.7201 | 28089.6277 | 137773.1107 | 60.6612 | 0.00012481 | 9.6938e-05 | 0.00020052 | 0.00012005 | 0.00010293 | 6.3042e-05 | 0.00012394 | 0.00013127 | 0.00014522 | 0.00013433 | 0.00010359 | 0.0001276 | 0.00010395 | 0.00010447 | 0.00017342 | 6.6515e-05 | 7.3745e-05 | 5.4794e-05 | 0.00012232 | 0.00014004 | 0.00010377
2221 | 93 | Day93 | 12 | Hour12 | 4 | Spring | 2117 | #N/A | Spring | 440843.2274 | 146178.763 | 20017.362 | 1437.9259 | 11683.7155 | 85860.6924 | 21521.9816 | 12995.6 | 40501.228 | 87898.0918 | 10292.7683 | 30.8012 | 1655.9066 | 30.1789 | 738.2121 | 10191.0882 | 9826.2738 | 10957.1087 | 10564.8728 | 24679.3155 | 138692.0882 | 60.9801 | 0.00012625 | 0.00010909 | 0.00020319 | 0.00012213 | 0.00010485 | 6.9064e-05 | 9.6993e-05 | 0.00013245 | 0.00014596 | 0.00013584 | 0.00010417 | 0.00014524 | 0.00010446 | 0.00010496 | 0.00019515 | 7.4853e-05 | 8.0789e-05 | 6.0028e-05 | 0.00010747 | 0.00014098 | 0.00010431
2222 | 93 | Day93 | 13 | Hour13 | 4 | Spring | 2117 | #N/A | Spring | 444981.1306 | 146314.2836 | 21778.766 | 1425.8035 | 12067.6724 | 85121.4392 | 23995.6916 | 13225.3116 | 40583.6221 | 87623.929 | 10335.2304 | 30.8386 | 1709.4587 | 30.1852 | 738.8986 | 11087.8409 | 10690.9251 | 12216.5053 | 11779.1863 | 25292.984 | 138542.7816 | 61.0238 | 0.00012637 | 0.00011869 | 0.00020148 | 0.00012615 | 0.00010395 | 7.7002e-05 | 9.8707e-05 | 0.00013272 | 0.0001455 | 0.0001364 | 0.0001043 | 0.00014993 | 0.00010448 | 0.00010506 | 0.00021232 | 8.1439e-05 | 9.0075e-05 | 6.6928e-05 | 0.00011014 | 0.00014083 | 0.00010439
2223 | 93 | Day93 | 14 | Hour14 | 4 | Spring | 2117 | #N/A | Spring | 446522.4463 | 146393.8538 | 23487.0466 | 1404.9304 | 11209.9984 | 85497.5029 | 27201.782 | 10883.1835 | 40603.7863 | 86774.2777 | 10314.5642 | 31.0787 | 1945.1252 | 30.4224 | 744.8943 | 11957.5478 | 11529.4988 | 13848.7658 | 13353.0162 | 22093.1819 | 137692.6282 | 61.5011 | 0.00012644 | 0.000128 | 0.00019853 | 0.00011718 | 0.00010441 | 8.729e-05 | 8.1227e-05 | 0.00013278 | 0.00014409 | 0.00013613 | 0.00010511 | 0.0001706 | 0.0001053 | 0.00010591 | 0.00022898 | 8.7827e-05 | 0.00010211 | 7.587e-05 | 9.6204e-05 | 0.00013996 | 0.0001052
2224 | 93 | Day93 | 15 | Hour15 | 4 | Spring | 2117 | #N/A | Spring | 446392.4111 | 144567.2353 | 24281.0465 | 1358.5932 | 10642.9329 | 87906.5511 | 29559.1652 | 9944.9235 | 40083.3379 | 84512.1681 | 10147.5442 | 31.2229 | 2579.6726 | 30.538 | 747.4795 | 12361.783 | 11919.2634 | 15048.939 | 14510.2262 | 20587.8564 | 134743.0502 | 61.7609 | 0.00012486 | 0.00013232 | 0.00019198 | 0.00011125 | 0.00010735 | 9.4855e-05 | 7.4224e-05 | 0.00013108 | 0.00014033 | 0.00013392 | 0.0001056 | 0.00022626 | 0.0001057 | 0.00010628 | 0.00023672 | 9.0796e-05 | 0.00011096 | 8.2445e-05 | 8.965e-05 | 0.00013696 | 0.00010565
2225 | 93 | Day93 | 16 | Hour16 | 4 | Spring | 2117 | #N/A | Spring | 443377.766 | 139393.9235 | 24476.8941 | 1266.4667 | 11059.8157 | 91725.1598 | 31070.1075 | 11172.3965 | 38708.4529 | 80528.4103 | 9840.543 | 31.001 | 3331.5434 | 30.3504 | 742.7012 | 12461.4915 | 12015.4026 | 15818.1785 | 15251.929 | 22232.2122 | 129077.4062 | 61.3514 | 0.00012039 | 0.00013339 | 0.00017896 | 0.00011561 | 0.00011201 | 9.9704e-05 | 8.3385e-05 | 0.00012659 | 0.00013372 | 0.00012987 | 0.00010485 | 0.0002922 | 0.00010505 | 0.0001056 | 0.00023863 | 9.1529e-05 | 0.00011663 | 8.6659e-05 | 9.681e-05 | 0.00013121 | 0.00010495
2226 | 93 | Day93 | 17 | Hour17 | 4 | Spring | 2117 | #N/A | Spring | 438437.4923 | 130706.6939 | 23506.5004 | 1121.6411 | 11946.7487 | 97020.9041 | 32451.4403 | 15388.5772 | 36796.763 | 75498.5625 | 9405.7676 | 30.3168 | 3806.708 | 29.6812 | 727.1877 | 11967.452 | 11539.0484 | 16521.4322 | 15930.008 | 27335.3258 | 121701.093 | 59.998 | 0.00011289 | 0.0001281 | 0.0001585 | 0.00012488 | 0.00011848 | 0.00010414 | 0.00011485 | 0.00012033 | 0.00012537 | 0.00012413 | 0.00010253 | 0.00033388 | 0.00010273 | 0.00010339 | 0.00022917 | 8.79e-05 | 0.00012182 | 9.0512e-05 | 0.00011903 | 0.00012371 | 0.00010263
2227 | 93 | Day93 | 18 | Hour18 | 4 | Spring | 2117 | #N/A | Spring | 436479.1977 | 126606.4976 | 21066.8071 | 989.1393 | 12165.1745 | 102553.2568 | 30218.7831 | 19139.4039 | 36445.8349 | 74198.8864 | 9290.7404 | 30.627 | 3008.1801 | 30.0455 | 735.8211 | 10725.3738 | 10341.4334 | 15384.7587 | 14834.0244 | 31304.5783 | 119935.4617 | 60.6725 | 0.00010935 | 0.00011481 | 0.00013977 | 0.00012717 | 0.00012524 | 9.6972e-05 | 0.00014285 | 0.00011919 | 0.00012321 | 0.00012262 | 0.00010358 | 0.00026384 | 0.00010399 | 0.00010462 | 0.00020538 | 7.8777e-05 | 0.00011344 | 8.4285e-05 | 0.00013632 | 0.00012191 | 0.00010379
2228 | 93 | Day93 | 19 | Hour19 | 4 | Spring | 2117 | #N/A | Spring | 440823.2383 | 126570.7862 | 20047.5434 | 867.1257 | 13922.6066 | 104175.8865 | 27774.2988 | 22103.0261 | 37366.8651 | 75789.8939 | 9588.8285 | 31.7331 | 1790.6449 | 31.186 | 762.8136 | 10206.4539 | 9841.0895 | 14140.2413 | 13634.0575 | 36025.6327 | 122745.5875 | 62.9192 | 0.00010932 | 0.00010925 | 0.00012253 | 0.00014554 | 0.00012722 | 8.9128e-05 | 0.00016497 | 0.0001222 | 0.00012585 | 0.00012655 | 0.00010732 | 0.00015705 | 0.00010794 | 0.00010846 | 0.00019545 | 7.4965e-05 | 0.00010426 | 7.7467e-05 | 0.00015687 | 0.00012477 | 0.00010763
2229 | 93 | Day93 | 20 | Hour20 | 4 | Spring | 2117 | #N/A | Spring | 432622.9816 | 122118.1871 | 18638.4774 | 730.3717 | 15421.6029 | 102394.3188 | 24013.4837 | 23856.0034 | 37554.0793 | 75961.0316 | 9784.4804 | 31.976 | 1314.2657 | 31.4773 | 773.2262 | 9489.0809 | 9149.3965 | 12225.5635 | 11787.9202 | 39277.6063 | 123299.5913 | 63.4534 | 0.00010547 | 0.00010157 | 0.00010321 | 0.00016121 | 0.00012504 | 7.7059e-05 | 0.00017805 | 0.00012281 | 0.00012614 | 0.00012913 | 0.00010814 | 0.00011527 | 0.00010895 | 0.00010994 | 0.00018171 | 6.9696e-05 | 9.0142e-05 | 6.6977e-05 | 0.00017103 | 0.00012533 | 0.00010854
2230 | 93 | Day93 | 21 | Hour21 | 4 | Spring | 2117 | #N/A | Spring | 405030.1008 | 115966.0457 | 12570.7011 | 614.5669 | 14737.4255 | 96006.8176 | 20785.7126 | 19816.6088 | 37523.0724 | 75315.33 | 9852.436 | 32.0911 | 996.9787 | 31.675 | 780.6394 | 6399.9004 | 6170.8007 | 10582.2651 | 10203.4476 | 34554.0343 | 122690.8384 | 63.7661 | 0.00010016 | 6.8507e-05 | 8.6843e-05 | 0.00015406 | 0.00011724 | 6.6701e-05 | 0.0001479 | 0.00012271 | 0.00012506 | 0.00013003 | 0.00010853 | 8.7442e-05 | 0.00010963 | 0.00011099 | 0.00012255 | 4.7007e-05 | 7.8026e-05 | 5.7975e-05 | 0.00015047 | 0.00012471 | 0.00010908
2231 | 93 | Day93 | 22 | Hour22 | 4 | Spring | 2117 | #N/A | Spring | 372460.0412 | 108548.2978 | 9949.6849 | 523.355 | 11930.3517 | 85210.1343 | 17673.4565 | 17948.6338 | 36791.9122 | 72774.9279 | 9603.8288 | 32.0254 | 664.3199 | 31.5195 | 777.5934 | 5065.5084 | 4884.1765 | 8997.7767 | 8675.6798 | 29878.9855 | 119170.6689 | 63.5449 | 9.3753e-05 | 5.4223e-05 | 7.3954e-05 | 0.00012471 | 0.00010406 | 5.6714e-05 | 0.00013396 | 0.00012032 | 0.00012084 | 0.00012675 | 0.00010831 | 5.8266e-05 | 0.0001091 | 0.00011056 | 9.7001e-05 | 3.7206e-05 | 6.6343e-05 | 4.9294e-05 | 0.00013011 | 0.00012114 | 0.0001087
2232 | 93 | Day93 | 23 | Hour23 | 4 | Spring | 2117 | #N/A | Spring | 344836.5203 | 104308.104 | 8491.649 | 475.2599 | 8622.8319 | 76985.0964 | 16237.1785 | 12283.868 | 36169.2658 | 70748.7094 | 9205.7183 | 32.5593 | 457.3549 | 31.9339 | 786.9912 | 4323.2042 | 4168.4448 | 8266.5497 | 7970.6288 | 20906.6999 | 116123.6935 | 64.4932 | 9.0091e-05 | 4.6277e-05 | 6.7158e-05 | 9.0137e-05 | 9.4012e-05 | 5.2105e-05 | 9.1681e-05 | 0.00011828 | 0.00011748 | 0.00012149 | 0.00011012 | 4.0113e-05 | 0.00011053 | 0.0001119 | 8.2786e-05 | 3.1754e-05 | 6.0951e-05 | 4.5288e-05 | 9.1038e-05 | 0.00011804 | 0.00011032
2233 | 94 | Day94 | 0 | Hour0 | 4 | Spring | 36 | 442319.1633 | Spring | 326749.5838 | 104283.4751 | 6552.0221 | 447.2051 | 5841.7973 | 72398.5401 | 14185.3804 | 6670.3779 | 36227.3033 | 70099.9262 | 8894.5446 | 34.1957 | 264.2728 | 33.3169 | 817.2262 | 3335.716 | 3216.3061 | 7221.9538 | 6963.4267 | 12512.1753 | 115221.774 | 67.5127 | 9.007e-05 | 3.5707e-05 | 6.3193e-05 | 6.1066e-05 | 8.8411e-05 | 4.5521e-05 | 4.9785e-05 | 0.00011847 | 0.0001164 | 0.00011739 | 0.00011565 | 2.3179e-05 | 0.00011532 | 0.00011619 | 6.3877e-05 | 2.4501e-05 | 5.3249e-05 | 3.9565e-05 | 5.4484e-05 | 0.00011712 | 0.00011549
2234 | 94 | Day94 | 1 | Hour1 | 4 | Spring | 2117 | #N/A | Spring | 316744.8633 | 103663.3859 | 5680.6831 | 449.7034 | 3259.7981 | 69408.9147 | 14792.3333 | 2914.834 | 36681.3788 | 69937.6225 | 8900.9221 | 34.7207 | 162.6286 | 33.7176 | 824.2204 | 2892.1065 | 2788.5766 | 7530.9611 | 7261.3723 | 6174.6321 | 115519.9234 | 68.4383 | 8.9534e-05 | 3.0958e-05 | 6.3546e-05 | 3.4076e-05 | 8.4761e-05 | 4.7469e-05 | 2.1755e-05 | 0.00011996 | 0.00011613 | 0.00011747 | 0.00011743 | 1.4264e-05 | 0.0001167 | 0.00011719 | 5.5382e-05 | 2.1242e-05 | 5.5528e-05 | 4.1258e-05 | 2.6887e-05 | 0.00011742 | 0.00011707
2235 | 94 | Day94 | 2 | Hour2 | 4 | Spring | 2117 | #N/A | Spring | 312832.975 | 102322.768 | 5113.4146 | 453.216 | 2651.8663 | 68005.1134 | 15842.2393 | 1039.6113 | 36911.1734 | 70654.6821 | 8867.9476 | 34.5737 | 85.354 | 33.5353 | 817.48 | 2603.303 | 2510.1116 | 8065.4812 | 7776.758 | 3691.4776 | 116433.8031 | 68.1091 | 8.8376e-05 | 2.7867e-05 | 6.4043e-05 | 2.7721e-05 | 8.3046e-05 | 5.0838e-05 | 7.7592e-06 | 0.00012071 | 0.00011732 | 0.00011704 | 0.00011693 | 7.4862e-06 | 0.00011607 | 0.00011623 | 4.9851e-05 | 1.9121e-05 | 5.9469e-05 | 4.4186e-05 | 1.6074e-05 | 0.00011835 | 0.00011651
2236 | 94 | Day94 | 3 | Hour3 | 4 | Spring | 2117 | #N/A | Spring | 316341.7316 | 103800.7574 | 4856.0132 | 491.9381 | 2341.5565 | 68878.1614 | 17123.8849 | 1847.636 | 37011.7858 | 70171.6908 | 8838.8097 | 34.8336 | 90.3178 | 33.7007 | 820.6458 | 2472.2568 | 2383.7564 | 8717.983 | 8405.9019 | 4189.1925 | 116022.2862 | 68.5343 | 8.9653e-05 | 2.6464e-05 | 6.9514e-05 | 2.4477e-05 | 8.4112e-05 | 5.495e-05 | 1.379e-05 | 0.00012104 | 0.00011652 | 0.00011665 | 0.00011781 | 7.9215e-06 | 0.00011665 | 0.00011668 | 4.7342e-05 | 1.8158e-05 | 6.428e-05 | 4.7761e-05 | 1.8242e-05 | 0.00011794 | 0.00011723
2237 | 94 | Day94 | 4 | Hour4 | 4 | Spring | 2117 | #N/A | Spring | 333382.2095 | 109885.8837 | 4638.9969 | 583.2156 | 2222.3647 | 73413.598 | 18589.4416 | 4670.7217 | 37786.2603 | 71666.1728 | 8954.1456 | 35.483 | 69.534 | 34.2931 | 832.0987 | 2361.771 | 2277.2258 | 9464.1161 | 9125.3255 | 6893.0864 | 118406.5786 | 69.7761 | 9.4909e-05 | 2.5281e-05 | 8.2413e-05 | 2.3231e-05 | 8.9651e-05 | 5.9653e-05 | 3.486e-05 | 0.00012357 | 0.000119 | 0.00011817 | 0.00012 | 6.0986e-06 | 0.0001187 | 0.00011831 | 4.5226e-05 | 1.7347e-05 | 6.9781e-05 | 5.1849e-05 | 3.0016e-05 | 0.00012036 | 0.00011936
2238 | 94 | Day94 | 5 | Hour5 | 4 | Spring | 2117 | #N/A | Spring | 362665.525 | 118968.4466 | 6482.4392 | 721.695 | 2536.6973 | 79073.6489 | 19965.7533 | 9406.3417 | 38927.3036 | 76180.9114 | 9272.8825 | 35.7506 | 225.0619 | 34.5352 | 834.0579 | 3300.2905 | 3182.1487 | 10164.8136 | 9800.9398 | 11943.039 | 124381.0974 | 70.2858 | 0.00010275 | 3.5327e-05 | 0.00010198 | 2.6517e-05 | 9.6563e-05 | 6.407e-05 | 7.0204e-05 | 0.0001273 | 0.0001265 | 0.00012238 | 0.00012091 | 1.974e-05 | 0.00011953 | 0.00011859 | 6.3198e-05 | 2.424e-05 | 7.4948e-05 | 5.5688e-05 | 5.2006e-05 | 0.00012643 | 0.00012023
2239 | 94 | Day94 | 6 | Hour6 | 4 | Spring | 2117 | #N/A | Spring | 387743.0712 | 118291.4091 | 10431.454 | 827.2096 | 3927.9871 | 80887.6927 | 21844.1549 | 26874.5871 | 37315.7786 | 76836.3693 | 9122.0335 | 32.5965 | 556.3464 | 31.5664 | 763.886 | 5310.7831 | 5120.6709 | 11121.1312 | 10723.0237 | 30802.5742 | 123274.1813 | 64.1629 | 0.00010217 | 5.6848e-05 | 0.00011689 | 4.1061e-05 | 9.8778e-05 | 7.0098e-05 | 0.00020058 | 0.00012203 | 0.00012759 | 0.00012039 | 0.00011024 | 4.8796e-05 | 0.00010926 | 0.00010861 | 0.0001017 | 3.9007e-05 | 8.1999e-05 | 6.0927e-05 | 0.00013413 | 0.00012531 | 0.00010976
2240 | 94 | Day94 | 7 | Hour7 | 4 | Spring | 2117 | #N/A | Spring | 401301.841 | 120479.9368 | 14343.0795 | 958.7968 | 7505.7055 | 78558.9169 | 15402.3633 | 36319.6336 | 37007.2212 | 79641.5812 | 9316.1038 | 30.4057 | 986.1083 | 29.6951 | 722.2934 | 7302.2403 | 7040.8392 | 7841.5349 | 7560.8284 | 43825.3391 | 125964.9062 | 60.1008 | 0.00010406 | 7.8166e-05 | 0.00013548 | 7.846e-05 | 9.5934e-05 | 4.9426e-05 | 0.00027107 | 0.00012102 | 0.00013225 | 0.00012295 | 0.00010283 | 8.6489e-05 | 0.00010278 | 0.0001027 | 0.00013983 | 5.3634e-05 | 5.7818e-05 | 4.296e-05 | 0.00019084 | 0.00012804 | 0.00010281
2241 | 94 | Day94 | 8 | Hour8 | 4 | Spring | 2117 | #N/A | Spring | 410390.432 | 128303.0964 | 13205.6666 | 1130.3347 | 10045.8241 | 79340.1188 | 14329.2836 | 29449.7344 | 38626.6846 | 84232.2194 | 9824.8617 | 30.1807 | 1122.4936 | 29.5368 | 720.3967 | 6723.1693 | 6482.4974 | 7295.2166 | 7034.0669 | 39495.5586 | 132683.7657 | 59.7174 | 0.00011082 | 7.1967e-05 | 0.00015972 | 0.00010501 | 9.6888e-05 | 4.5983e-05 | 0.0002198 | 0.00012632 | 0.00013987 | 0.00012967 | 0.00010207 | 9.8451e-05 | 0.00010223 | 0.00010243 | 0.00012874 | 4.9381e-05 | 5.3789e-05 | 3.9967e-05 | 0.00017198 | 0.00013487 | 0.00010215
2242 | 94 | Day94 | 9 | Hour9 | 4 | Spring | 2117 | #N/A | Spring | 418041.8226 | 137121.1233 | 13334.5376 | 1287.4791 | 11764.2381 | 81083.5615 | 15015.532 | 18951.7121 | 40087.6542 | 87318.5059 | 10202.347 | 30.6619 | 1081.0633 | 30.0579 | 733.3486 | 6788.7791 | 6545.7585 | 7644.5943 | 7370.9377 | 30715.9502 | 137608.5071 | 60.7198 | 0.00011843 | 7.2669e-05 | 0.00018193 | 0.00012298 | 9.9017e-05 | 4.8185e-05 | 0.00014145 | 0.0001311 | 0.00014499 | 0.00013465 | 0.0001037 | 9.4817e-05 | 0.00010404 | 0.00010427 | 0.00013 | 4.9863e-05 | 5.6366e-05 | 4.1881e-05 | 0.00013375 | 0.00013988 | 0.00010387
2243 | 94 | Day94 | 10 | Hour10 | 4 | Spring | 2117 | #N/A | Spring | 424741.101 | 139819.059 | 14882.1134 | 1358.2983 | 11361.9175 | 81527.2972 | 18055.1245 | 19160.5904 | 39876.0809 | 86611.3768 | 10105.7408 | 30.441 | 1197.0109 | 29.7837 | 726.2666 | 7576.6692 | 7305.4442 | 9192.0886 | 8863.0358 | 30522.5079 | 136593.1985 | 60.2247 | 0.00012076 | 8.1103e-05 | 0.00019194 | 0.00011877 | 9.9559e-05 | 5.7939e-05 | 0.00014301 | 0.0001304 | 0.00014382 | 0.00013337 | 0.00010295 | 0.00010499 | 0.00010309 | 0.00010326 | 0.00014509 | 5.565e-05 | 6.7776e-05 | 5.0359e-05 | 0.00013291 | 0.00013885 | 0.00010302
2244 | 94 | Day94 | 11 | Hour11 | 4 | Spring | 2117 | #N/A | Spring | 431108.3734 | 143841.2714 | 16734.7848 | 1419.1105 | 11496.8533 | 82964.073 | 17480.4212 | 16609.6867 | 40321.2676 | 87741.3845 | 10244.7759 | 30.7529 | 1457.6953 | 30.1674 | 736.1288 | 8519.8872 | 8214.8975 | 8899.5 | 8580.9212 | 28106.54 | 138307.428 | 60.9203 | 0.00012424 | 9.12e-05 | 0.00020053 | 0.00012018 | 0.00010131 | 5.6095e-05 | 0.00012397 | 0.00013186 | 0.0001457 | 0.00013521 | 0.00010401 | 0.00012785 | 0.00010442 | 0.00010466 | 0.00016315 | 6.2578e-05 | 6.5618e-05 | 4.8756e-05 | 0.00012239 | 0.00014059 | 0.00010421
2245 | 94 | Day94 | 12 | Hour12 | 4 | Spring | 2117 | #N/A | Spring | 436545.8928 | 145669.3624 | 18915.1861 | 1439.8111 | 11717.7848 | 84612.9516 | 19281.1559 | 13025.1119 | 40726.8209 | 88348.9815 | 10344.2762 | 30.9881 | 1662.3735 | 30.3537 | 740.7352 | 9629.9567 | 9285.2294 | 9816.2765 | 9464.8794 | 24742.8967 | 139420.0785 | 61.3418 | 0.00012581 | 0.00010308 | 0.00020346 | 0.00012249 | 0.00010333 | 6.1873e-05 | 9.7213e-05 | 0.00013319 | 0.00014671 | 0.00013652 | 0.0001048 | 0.0001458 | 0.00010506 | 0.00010532 | 0.00018441 | 7.0731e-05 | 7.2378e-05 | 5.3778e-05 | 0.00010774 | 0.00014172 | 0.00010493
2246 | 94 | Day94 | 13 | Hour13 | 4 | Spring | 2117 | #N/A | Spring | 440726.6891 | 145893.0558 | 20599.1654 | 1428.7005 | 12109.5871 | 83908.9643 | 21697.2189 | 13260.9708 | 40800.7191 | 88126.9536 | 10380.4308 | 31.0309 | 1717.5513 | 30.4139 | 741.9268 | 10487.2915 | 10111.8739 | 11046.3243 | 10650.8947 | 25370.5579 | 139308.1035 | 61.4448 | 0.00012601 | 0.00011226 | 0.00020189 | 0.00012659 | 0.00010247 | 6.9626e-05 | 9.8974e-05 | 0.00013343 | 0.00014634 | 0.000137 | 0.00010495 | 0.00015064 | 0.00010527 | 0.00010549 | 0.00020082 | 7.7028e-05 | 8.1447e-05 | 6.0517e-05 | 0.00011048 | 0.00014161 | 0.00010511
2247 | 94 | Day94 | 14 | Hour14 | 4 | Spring | 2117 | #N/A | Spring | 442319.1633 | 146336.5369 | 22072.6919 | 1412.2557 | 11282.0286 | 84398.7688 | 24286.3746 | 10945.1793 | 40927.5858 | 87520.7008 | 10365.2817 | 31.3481 | 1959.5815 | 30.7161 | 750.1136 | 11237.4822 | 10835.2097 | 12364.4956 | 11921.8789 | 22227.2079 | 138813.5683 | 62.0641 | 0.00012639 | 0.00012029 | 0.00019956 | 0.00011793 | 0.00010307 | 7.7935e-05 | 8.169e-05 | 0.00013384 | 0.00014533 | 0.0001368 | 0.00010602 | 0.00017187 | 0.00010631 | 0.00010665 | 0.00021519 | 8.2538e-05 | 9.1167e-05 | 6.7738e-05 | 9.6788e-05 | 0.0001411 | 0.00010617
2248 | 94 | Day94 | 15 | Hour15 | 4 | Spring | 2117 | #N/A | Spring | 441988.1201 | 144662.6994 | 22790.3068 | 1367.7251 | 10726.5152 | 86805.0124 | 26215.4867 | 10011.0262 | 40418.8713 | 85387.2361 | 10183.1388 | 31.5229 | 2603.4526 | 30.935 | 754.1917 | 11602.8289 | 11187.4779 | 13346.6306 | 12868.8561 | 20737.5414 | 135989.2461 | 62.4579 | 0.00012495 | 0.0001242 | 0.00019327 | 0.00011213 | 0.000106 | 8.4125e-05 | 7.4718e-05 | 0.00013218 | 0.00014179 | 0.00013439 | 0.00010661 | 0.00022834 | 0.00010707 | 0.00010723 | 0.00022219 | 8.5222e-05 | 9.8408e-05 | 7.3119e-05 | 9.0301e-05 | 0.00013823 | 0.00010684
2249 | 94 | Day94 | 16 | Hour16 | 4 | Spring | 2117 | #N/A | Spring | 438814.0315 | 139422.0902 | 22974.6911 | 1276.2743 | 11152.3637 | 90667.0902 | 27583.4559 | 11251.0849 | 39038.5378 | 81417.0413 | 9854.4856 | 31.2788 | 3365.1661 | 30.7094 | 749.7621 | 11696.7012 | 11277.9898 | 14043.0808 | 13540.3751 | 22403.4486 | 130310.0647 | 61.9883 | 0.00012042 | 0.00012521 | 0.00018035 | 0.00011658 | 0.00011072 | 8.8515e-05 | 8.3973e-05 | 0.00012767 | 0.00013519 | 0.00013006 | 0.00010579 | 0.00029515 | 0.00010629 | 0.0001066 | 0.00022398 | 8.5911e-05 | 0.00010354 | 7.6935e-05 | 9.7555e-05 | 0.00013246 | 0.00010604
2250 | 94 | Day94 | 17 | Hour17 | 4 | Spring | 2117 | #N/A | Spring | 434300.9559 | 130924.5752 | 21909.7014 | 1132.9044 | 12078.609 | 96310.6738 | 28560.1347 | 15546.7168 | 37203.8545 | 76568.095 | 9413.7764 | 30.6664 | 3855.6674 | 30.124 | 735.4569 | 11154.5017 | 10755.1997 | 14540.3201 | 14019.8146 | 27625.3258 | 123185.7259 | 60.7904 | 0.00011308 | 0.0001194 | 0.00016009 | 0.00012626 | 0.00011761 | 9.1649e-05 | 0.00011603 | 0.00012167 | 0.00012714 | 0.00012424 | 0.00010371 | 0.00033817 | 0.00010427 | 0.00010457 | 0.0002136 | 8.1929e-05 | 0.00010721 | 7.9659e-05 | 0.00012029 | 0.00012522 | 0.00010399
2251 | 94 | Day94 | 18 | Hour18 | 4 | Spring | 2117 | #N/A | Spring | 432934.0781 | 126808.4272 | 19549.6064 | 998.6159 | 12288.4137 | 102183.2182 | 26538.7665 | 19335.3484 | 36849.7552 | 75229.2052 | 9304.6127 | 30.9762 | 3043.1455 | 30.4957 | 743.4915 | 9952.948 | 9596.6584 | 13511.2164 | 13027.5501 | 31623.762 | 121383.5731 | 61.4719 | 0.00010952 | 0.00010654 | 0.00014111 | 0.00012845 | 0.00012478 | 8.5163e-05 | 0.00014431 | 0.00012051 | 0.00012492 | 0.0001228 | 0.00010476 | 0.00026691 | 0.00010555 | 0.00010571 | 0.00019059 | 7.3103e-05 | 9.9622e-05 | 7.4021e-05 | 0.00013771 | 0.00012338 | 0.00010515
2252 | 94 | Day94 | 19 | Hour19 | 4 | Spring | 2117 | #N/A | Spring | 437382.228 | 126894.6082 | 18336.2869 | 876.0596 | 14077.3602 | 104066.6981 | 23830.4726 | 22358.9196 | 37813.0097 | 76888.347 | 9594.7629 | 32.1544 | 1811.0162 | 31.658 | 770.8745 | 9335.2319 | 9001.055 | 12132.3903 | 11698.0823 | 36436.2799 | 124296.1197 | 63.8124 | 0.0001096 | 9.9927e-05 | 0.00012379 | 0.00014716 | 0.00012708 | 7.6472e-05 | 0.00016688 | 0.00012366 | 0.00012767 | 0.00012663 | 0.00010875 | 0.00015884 | 0.00010958 | 0.0001096 | 0.00017876 | 6.8566e-05 | 8.9455e-05 | 6.6467e-05 | 0.00015866 | 0.00012635 | 0.00010916
2253 | 94 | Day94 | 20 | Hour20 | 4 | Spring | 2117 | #N/A | Spring | 429247.5456 | 122180.2858 | 17127.7323 | 734.8889 | 15549.0222 | 102147.0178 | 20843.2674 | 24058.4227 | 37861.4799 | 76834.6694 | 9741.4405 | 32.2901 | 1326.0081 | 31.8639 | 779.1567 | 8719.9417 | 8407.7906 | 10611.5669 | 10231.7005 | 39607.4449 | 124437.5898 | 64.1539 | 0.00010553 | 9.3341e-05 | 0.00010385 | 0.00016254 | 0.00012474 | 6.6886e-05 | 0.00017956 | 0.00012382 | 0.00012759 | 0.00012856 | 0.00010921 | 0.0001163 | 0.00011029 | 0.00011078 | 0.00016698 | 6.4047e-05 | 7.8242e-05 | 5.8135e-05 | 0.00017247 | 0.00012649 | 0.00010974
2254 | 94 | Day94 | 21 | Hour21 | 4 | Spring | 2117 | #N/A | Spring | 402148.9316 | 116052.793 | 11350.6436 | 617.3556 | 14842.5191 | 95791.0972 | 18024.1706 | 19939.7845 | 37788.994 | 76093.5733 | 9792.8377 | 32.4244 | 1004.842 | 32.0275 | 785.8692 | 5778.754 | 5571.8897 | 9176.3296 | 8847.841 | 34782.3036 | 123675.405 | 64.4519 | 0.00010023 | 6.1858e-05 | 8.7237e-05 | 0.00015515 | 0.00011698 | 5.7839e-05 | 0.00014882 | 0.00012358 | 0.00012636 | 0.00012924 | 0.00010966 | 8.8132e-05 | 0.00011085 | 0.00011174 | 0.00011066 | 4.2444e-05 | 6.7659e-05 | 5.0272e-05 | 0.00015146 | 0.00012571 | 0.00011025
2255 | 94 | Day94 | 22 | Hour22 | 4 | Spring | 2117 | #N/A | Spring | 369403.0291 | 108464.3066 | 8910.7311 | 524.8519 | 11994.0849 | 84732.4106 | 15325.4952 | 18038.7219 | 36993.0032 | 73370.9517 | 9534.3291 | 32.2551 | 668.5145 | 31.8295 | 781.5438 | 4536.5641 | 4374.167 | 7802.4004 | 7523.0948 | 30032.8068 | 119898.284 | 64.0846 | 9.3681e-05 | 4.8561e-05 | 7.4165e-05 | 0.00012538 | 0.00010347 | 4.9179e-05 | 0.00013463 | 0.00012098 | 0.00012183 | 0.00012583 | 0.00010909 | 5.8634e-05 | 0.00011017 | 0.00011112 | 8.6872e-05 | 3.3321e-05 | 5.7529e-05 | 4.2745e-05 | 0.00013078 | 0.00012188 | 0.00010962
2256 | 94 | Day94 | 23 | Hour23 | 4 | Spring | 2117 | #N/A | Spring | 341982.6919 | 104406.1817 | 7548.8213 | 476.8809 | 8673.2463 | 76486.621 | 13780.2629 | 12351.7822 | 36416.9009 | 71379.2378 | 9145.3265 | 32.8584 | 460.652 | 32.2653 | 791.6547 | 3843.1989 | 3705.6224 | 7015.7034 | 6764.5595 | 21025.0285 | 116941.4652 | 65.1237 | 9.0176e-05 | 4.1139e-05 | 6.7387e-05 | 9.0664e-05 | 9.3404e-05 | 4.4221e-05 | 9.2188e-05 | 0.00011909 | 0.00011853 | 0.0001207 | 0.00011113 | 4.0403e-05 | 0.00011168 | 0.00011256 | 7.3595e-05 | 2.8228e-05 | 5.1729e-05 | 3.8435e-05 | 9.1553e-05 | 0.00011887 | 0.0001114
2257 | 95 | Day95 | 0 | Hour0 | 4 | Spring | 41 | 438746.8784 | Spring | 324829.709 | 104858.192 | 5962.9474 | 451.5375 | 5899.5642 | 71942.8508 | 11669.3578 | 6739.2114 | 36485.4676 | 70714.6682 | 8945.723 | 34.4854 | 267.0325 | 33.7199 | 824.9511 | 3035.8108 | 2927.1367 | 5941.0153 | 5728.3425 | 12638.7756 | 116145.8588 | 68.2054 | 9.0566e-05 | 3.2496e-05 | 6.3805e-05 | 6.167e-05 | 8.7855e-05 | 3.7447e-05 | 5.0298e-05 | 0.00011932 | 0.00011742 | 0.00011806 | 0.00011663 | 2.3421e-05 | 0.00011671 | 0.00011729 | 5.8134e-05 | 2.2298e-05 | 4.3805e-05 | 3.2548e-05 | 5.5035e-05 | 0.00011806 | 0.00011667
2258 | 95 | Day95 | 1 | Hour1 | 4 | Spring | 2117 | #N/A | Spring | 314537.2132 | 104337.5734 | 5222.4762 | 454.2109 | 3293.6168 | 68824.0543 | 12004.8001 | 2944.8985 | 36919.42 | 70525.1732 | 8944.9174 | 34.9871 | 164.4207 | 34.1442 | 832.5203 | 2658.8276 | 2563.6485 | 6111.7932 | 5893.0069 | 6238.5153 | 116389.5107 | 69.1313 | 9.0116e-05 | 2.8461e-05 | 6.4183e-05 | 3.4429e-05 | 8.4046e-05 | 3.8523e-05 | 2.1979e-05 | 0.00012074 | 0.00011711 | 0.00011805 | 0.00011833 | 1.4421e-05 | 0.00011818 | 0.00011837 | 5.0915e-05 | 1.9529e-05 | 4.5064e-05 | 3.3483e-05 | 2.7166e-05 | 0.00011831 | 0.00011825
2259 | 95 | Day95 | 2 | Hour2 | 4 | Spring | 2117 | #N/A | Spring | 309706.3238 | 102729.517 | 4714.6342 | 457.3029 | 2674.1614 | 67199.3249 | 12859.421 | 1048.7987 | 37068.9992 | 71076.0582 | 8899.3939 | 34.7209 | 86.1518 | 33.8506 | 823.9892 | 2400.279 | 2314.3552 | 6546.8913 | 6312.5297 | 3722.9601 | 117044.4513 | 68.5715 | 8.8728e-05 | 2.5693e-05 | 6.462e-05 | 2.7954e-05 | 8.2062e-05 | 4.1266e-05 | 7.8277e-06 | 0.00012122 | 0.00011802 | 0.00011745 | 0.00011743 | 7.5561e-06 | 0.00011716 | 0.00011716 | 4.5964e-05 | 1.763e-05 | 4.8272e-05 | 3.5867e-05 | 1.6212e-05 | 0.00011897 | 0.0001173
2260 | 95 | Day95 | 3 | Hour3 | 4 | Spring | 2117 | #N/A | Spring | 312651.3946 | 104001.3435 | 4498.9731 | 495.604 | 2357.4465 | 67929.3139 | 14139.5324 | 1861.5685 | 37088.0591 | 70448.4307 | 8845.5796 | 34.8883 | 90.9817 | 33.9953 | 825.678 | 2290.4832 | 2208.4899 | 7198.612 | 6940.9204 | 4219.0149 | 116382.0694 | 68.8837 | 8.9826e-05 | 2.4518e-05 | 7.0032e-05 | 2.4643e-05 | 8.2954e-05 | 4.5374e-05 | 1.3894e-05 | 0.00012129 | 0.00011698 | 0.00011674 | 0.00011799 | 7.9798e-06 | 0.00011767 | 0.0001174 | 4.3861e-05 | 1.6823e-05 | 5.3077e-05 | 3.9437e-05 | 1.8372e-05 | 0.0001183 | 0.00011783
2261 | 95 | Day95 | 4 | Hour4 | 4 | Spring | 2117 | #N/A | Spring | 328536.7218 | 109606.1863 | 4345.4764 | 584.9692 | 2228.6353 | 72167.4821 | 15580.1212 | 4687.2783 | 37735.8896 | 71706.7963 | 8920.2431 | 35.4551 | 69.9105 | 34.4244 | 833.8538 | 2212.3361 | 2133.1403 | 7932.0336 | 7648.0875 | 6915.9137 | 118362.929 | 69.8795 | 9.4667e-05 | 2.3682e-05 | 8.266e-05 | 2.3297e-05 | 8.8129e-05 | 4.9997e-05 | 3.4984e-05 | 0.00012341 | 0.00011907 | 0.00011773 | 0.00011991 | 6.1317e-06 | 0.00011915 | 0.00011856 | 4.2365e-05 | 1.6249e-05 | 5.8485e-05 | 4.3455e-05 | 3.0115e-05 | 0.00012031 | 0.00011953
2262 | 95 | Day95 | 5 | Hour5 | 4 | Spring | 2117 | #N/A | Spring | 356490.7582 | 118429.4467 | 6082.2124 | 721.4432 | 2537.4268 | 77537.963 | 16632.5354 | 9404.6242 | 38766.2393 | 76024.5415 | 9224.5029 | 35.6372 | 225.442 | 34.5972 | 834.1464 | 3096.5301 | 2985.6824 | 8467.8308 | 8164.7046 | 11942.0511 | 124015.2837 | 70.2343 | 0.00010229 | 3.3146e-05 | 0.00010195 | 2.6525e-05 | 9.4688e-05 | 5.3374e-05 | 7.0192e-05 | 0.00012677 | 0.00012624 | 0.00012174 | 0.00012053 | 1.9773e-05 | 0.00011975 | 0.0001186 | 5.9296e-05 | 2.2744e-05 | 6.2435e-05 | 4.6391e-05 | 5.2001e-05 | 0.00012606 | 0.00012014
2263 | 95 | Day95 | 6 | Hour6 | 4 | Spring | 2117 | #N/A | Spring | 380953.1041 | 117578.5857 | 9970.1227 | 826.3684 | 3925.3737 | 79281.0703 | 18358.8727 | 26846.3686 | 37136.6091 | 76599.0722 | 9046.8168 | 32.4706 | 556.5703 | 31.5718 | 763.2311 | 5075.9136 | 4894.2091 | 9346.7306 | 9012.1421 | 30771.7423 | 122782.4981 | 64.0424 | 0.00010155 | 5.4334e-05 | 0.00011677 | 4.1033e-05 | 9.6816e-05 | 5.8914e-05 | 0.00020037 | 0.00012145 | 0.00012719 | 0.0001194 | 0.00010982 | 4.8815e-05 | 0.00010928 | 0.00010852 | 9.72e-05 | 3.7282e-05 | 6.8916e-05 | 5.1206e-05 | 0.000134 | 0.00012481 | 0.00010955
2264 | 95 | Day95 | 7 | Hour7 | 4 | Spring | 2117 | #N/A | Spring | 393881.7351 | 119331.3167 | 13628.784 | 952.7871 | 7467.5831 | 77011.3036 | 12545.5052 | 36130.3915 | 36725.9875 | 79120.7431 | 9207.3778 | 30.1859 | 981.6214 | 29.5867 | 718.5615 | 6938.5836 | 6690.2004 | 6387.0729 | 6158.4323 | 43597.9746 | 125054.1083 | 59.7727 | 0.00010307 | 7.4273e-05 | 0.00013464 | 7.8061e-05 | 9.4044e-05 | 4.0258e-05 | 0.00026966 | 0.0001201 | 0.00013138 | 0.00012152 | 0.00010209 | 8.6095e-05 | 0.00010241 | 0.00010217 | 0.00013287 | 5.0963e-05 | 4.7093e-05 | 3.4991e-05 | 0.00018985 | 0.00012712 | 0.00010225
2265 | 95 | Day95 | 8 | Hour8 | 4 | Spring | 2117 | #N/A | Spring | 403711.2236 | 127215.5859 | 12538.0316 | 1124.3285 | 9998.2835 | 77952.4929 | 11953.4812 | 29330.6756 | 38317.2286 | 83653.4083 | 9734.4402 | 29.9595 | 1117.2781 | 29.4016 | 716.6281 | 6383.268 | 6154.7636 | 6085.6661 | 5867.8151 | 39328.9591 | 131705.0771 | 59.361 | 0.00010988 | 6.8329e-05 | 0.00015888 | 0.00010452 | 9.5194e-05 | 3.8359e-05 | 0.00021891 | 0.00012531 | 0.00013891 | 0.00012847 | 0.00010132 | 9.7993e-05 | 0.00010177 | 0.00010189 | 0.00012224 | 4.6885e-05 | 4.4871e-05 | 3.334e-05 | 0.00017126 | 0.00013388 | 0.00010154
2266 | 95 | Day95 | 9 | Hour9 | 4 | Spring | 2117 | #N/A | Spring | 412289.5902 | 136280.3871 | 12579.8257 | 1284.3228 | 11736.5293 | 79987.2507 | 12602.2312 | 18934.3682 | 39881.2956 | 86992.0166 | 10141.5024 | 30.5236 | 1078.4134 | 29.9632 | 730.9606 | 6404.5459 | 6175.2798 | 6415.9528 | 6186.2784 | 30670.8975 | 137014.8145 | 60.4868 | 0.00011771 | 6.8556e-05 | 0.00018148 | 0.00012269 | 9.7679e-05 | 4.0441e-05 | 0.00014132 | 0.00013042 | 0.00014445 | 0.00013384 | 0.00010323 | 9.4585e-05 | 0.00010371 | 0.00010393 | 0.00012264 | 4.7041e-05 | 4.7306e-05 | 3.515e-05 | 0.00013356 | 0.00013927 | 0.00010347
2267 | 95 | Day95 | 10 | Hour10 | 4 | Spring | 2117 | #N/A | Spring | 419872.9722 | 139533.2206 | 13900.711 | 1361.0384 | 11375.053 | 80831.1673 | 15272.1723 | 19213.0954 | 39787.4721 | 86530.2043 | 10084.8659 | 30.3388 | 1197.6938 | 29.7423 | 726.1969 | 7077.025 | 6823.686 | 7775.2531 | 7496.9193 | 30588.1484 | 136402.5423 | 60.0811 | 0.00012051 | 7.5755e-05 | 0.00019232 | 0.00011891 | 9.8709e-05 | 4.9008e-05 | 0.0001434 | 0.00013011 | 0.00014369 | 0.0001331 | 0.00010261 | 0.00010505 | 0.00010294 | 0.00010325 | 0.00013552 | 5.198e-05 | 5.7329e-05 | 4.2596e-05 | 0.0001332 | 0.00013865 | 0.00010277
2268 | 95 | Day95 | 11 | Hour11 | 4 | Spring | 2117 | #N/A | Spring | 425632.8441 | 143319.9944 | 15599.933 | 1420.2685 | 11493.0086 | 82156.968 | 14747.142 | 16629.6587 | 40211.6203 | 87585.2422 | 10216.3033 | 30.6466 | 1456.6597 | 30.0903 | 735.3085 | 7942.1201 | 7657.8129 | 7507.9536 | 7239.1884 | 28122.6672 | 138013.1658 | 60.7369 | 0.00012379 | 8.5015e-05 | 0.00020069 | 0.00012014 | 0.00010033 | 4.7324e-05 | 0.00012412 | 0.0001315 | 0.00014544 | 0.00013483 | 0.00010365 | 0.00012776 | 0.00010415 | 0.00010455 | 0.00015209 | 5.8334e-05 | 5.5358e-05 | 4.1132e-05 | 0.00012246 | 0.00014029 | 0.0001039
2269 | 95 | Day95 | 12 | Hour12 | 4 | Spring | 2117 | #N/A | Spring | 431301.4564 | 145388.0561 | 17594.7653 | 1443.818 | 11729.0692 | 83955.6011 | 16301.3462 | 13052.0659 | 40693.2102 | 88327.5154 | 10350.3318 | 30.8961 | 1663.4209 | 30.3313 | 741.0288 | 8957.7141 | 8637.0513 | 8299.2183 | 8002.1279 | 24781.1351 | 139371.0574 | 61.2274 | 0.00012557 | 9.5886e-05 | 0.00020402 | 0.00012261 | 0.00010252 | 5.2311e-05 | 9.7414e-05 | 0.00013308 | 0.00014667 | 0.0001366 | 0.00010449 | 0.00014589 | 0.00010498 | 0.00010536 | 0.00017153 | 6.5794e-05 | 6.1192e-05 | 4.5467e-05 | 0.00010791 | 0.00014167 | 0.00010473
2270 | 95 | Day95 | 13 | Hour13 | 4 | Spring | 2117 | #N/A | Spring | 436094.4977 | 146007.0132 | 19066.2298 | 1436.7251 | 12152.2956 | 83479.6585 | 18486.1452 | 13324.3789 | 40871.8036 | 88308.1618 | 10434.0234 | 31.0373 | 1722.3764 | 30.4745 | 744.1744 | 9706.8549 | 9359.3748 | 9411.5266 | 9074.6185 | 25476.6745 | 139613.9888 | 61.5117 | 0.00012611 | 0.00010391 | 0.00020302 | 0.00012703 | 0.00010194 | 5.9322e-05 | 9.9447e-05 | 0.00013366 | 0.00014664 | 0.0001377 | 0.00010497 | 0.00015106 | 0.00010548 | 0.00010581 | 0.00018588 | 7.1296e-05 | 6.9394e-05 | 5.1561e-05 | 0.00011094 | 0.00014192 | 0.00010522
2271 | 95 | Day95 | 14 | Hour14 | 4 | Spring | 2117 | #N/A | Spring | 438386.0293 | 146776.5285 | 20404.4088 | 1423.1425 | 11343.4298 | 84201.3538 | 20959.8036 | 11010.3411 | 41095.7192 | 87921.1638 | 10465.3283 | 31.4652 | 1968.395 | 30.8695 | 754.0801 | 10388.1385 | 10016.2703 | 10670.8969 | 10288.9067 | 22353.7709 | 139482.2113 | 62.3347 | 0.00012677 | 0.0001112 | 0.0002011 | 0.00011858 | 0.00010282 | 6.726e-05 | 8.2176e-05 | 0.00013439 | 0.000146 | 0.00013812 | 0.00010642 | 0.00017264 | 0.00010685 | 0.00010722 | 0.00019893 | 7.63e-05 | 7.8679e-05 | 5.846e-05 | 9.7339e-05 | 0.00014178 | 0.00010663
2272 | 95 | Day95 | 15 | Hour15 | 4 | Spring | 2117 | #N/A | Spring | 438746.8784 | 145369.258 | 21066.4422 | 1381.4414 | 10801.7288 | 86868.4442 | 22809.2542 | 10086.5731 | 40685.8248 | 85902.3838 | 10335.0005 | 31.7279 | 2618.44 | 31.0968 | 759.2628 | 10725.188 | 10341.2542 | 11612.4753 | 11196.7789 | 20888.3018 | 136923.2091 | 62.8247 | 0.00012556 | 0.00011481 | 0.00019521 | 0.00011291 | 0.00010608 | 7.3195e-05 | 7.5281e-05 | 0.00013305 | 0.00014264 | 0.0001364 | 0.0001073 | 0.00022966 | 0.00010763 | 0.00010795 | 0.00020538 | 7.8776e-05 | 8.5622e-05 | 6.3619e-05 | 9.0958e-05 | 0.00013918 | 0.00010747
2273 | 95 | Day95 | 16 | Hour16 | 4 | Spring | 2117 | #N/A | Spring | 436459.3578 | 140368.7011 | 21256.5105 | 1291.581 | 11251.6897 | 91059.1446 | 24127.1256 | 11354.5397 | 39413.1531 | 82088.8189 | 10039.0976 | 31.6167 | 3390.3063 | 30.9976 | 756.0756 | 10821.9541 | 10434.5564 | 12283.42 | 11843.7056 | 22606.2293 | 131541.0695 | 62.6143 | 0.00012124 | 0.00011584 | 0.00018251 | 0.00011762 | 0.0001112 | 7.7424e-05 | 8.4745e-05 | 0.00012889 | 0.00013631 | 0.00013249 | 0.00010693 | 0.00029735 | 0.00010729 | 0.0001075 | 0.00020723 | 7.9486e-05 | 9.0569e-05 | 6.7294e-05 | 9.8438e-05 | 0.00013371 | 0.00010711
2274 | 95 | Day95 | 17 | Hour17 | 4 | Spring | 2117 | #N/A | Spring | 431635.1279 | 131752.4673 | 20199.3696 | 1145.6763 | 12184.0533 | 96735.3848 | 24981.0204 | 15682.7859 | 37513.1292 | 77137.3077 | 9618.0615 | 30.9743 | 3883.1384 | 30.3944 | 741.3648 | 10283.7505 | 9915.6191 | 12718.1485 | 12262.8719 | 27866.8392 | 124268.4984 | 61.3686 | 0.00011379 | 0.00011008 | 0.00016189 | 0.00012736 | 0.00011813 | 8.0164e-05 | 0.00011705 | 0.00012268 | 0.00012809 | 0.00012694 | 0.00010476 | 0.00034058 | 0.0001052 | 0.00010541 | 0.00019693 | 7.5533e-05 | 9.3774e-05 | 6.9676e-05 | 0.00012135 | 0.00012632 | 0.00010498
2275 | 95 | Day95 | 18 | Hour18 | 4 | Spring | 2117 | #N/A | Spring | 428923.3825 | 126986.4822 | 17922.6873 | 1005.9121 | 12350.7356 | 102161.3069 | 23094.0047 | 19431.9098 | 37053.371 | 75581.9657 | 9469.9797 | 31.2221 | 3056.1195 | 30.6771 | 747.0088 | 9124.6632 | 8798.0241 | 11757.4453 | 11336.5594 | 31782.6454 | 122105.3165 | 61.8992 | 0.00010968 | 9.7673e-05 | 0.00014214 | 0.00012911 | 0.00012476 | 7.4109e-05 | 0.00014503 | 0.00012117 | 0.00012551 | 0.00012498 | 0.00010559 | 0.00026804 | 0.00010618 | 0.00010621 | 0.00017473 | 6.702e-05 | 8.6691e-05 | 6.4413e-05 | 0.0001384 | 0.00012412 | 0.00010588
2276 | 95 | Day95 | 19 | Hour19 | 4 | Spring | 2117 | #N/A | Spring | 433770.0035 | 126936.7366 | 16898.4006 | 881.858 | 14142.7573 | 104068.8675 | 20649.1948 | 22477.7539 | 38048.4524 | 77276.4637 | 9733.9163 | 32.3943 | 1817.6959 | 31.8046 | 773.7078 | 8603.1861 | 8295.2145 | 10512.7621 | 10136.4327 | 36620.5111 | 125058.8323 | 64.1988 | 0.00010964 | 9.2091e-05 | 0.00012461 | 0.00014784 | 0.00012709 | 6.6263e-05 | 0.00016776 | 0.00012443 | 0.00012832 | 0.00012846 | 0.00010956 | 0.00015943 | 0.00011008 | 0.00011001 | 0.00016475 | 6.319e-05 | 7.7513e-05 | 5.7594e-05 | 0.00015946 | 0.00012712 | 0.00010982
2277 | 95 | Day95 | 20 | Hour20 | 4 | Spring | 2117 | #N/A | Spring | 426946.2509 | 122516.6883 | 15887.7144 | 740.8411 | 15642.2332 | 102452.0739 | 17971.6492 | 24232.698 | 38153.5146 | 77277.8674 | 9891.2546 | 32.5719 | 1332.3209 | 32.021 | 782.8023 | 8088.6332 | 7799.0812 | 9149.5903 | 8822.0589 | 39874.9312 | 125322.6366 | 64.5929 | 0.00010582 | 8.6583e-05 | 0.00010469 | 0.00016351 | 0.00012511 | 5.7671e-05 | 0.00018086 | 0.00012477 | 0.00012832 | 0.00013054 | 0.00011016 | 0.00011685 | 0.00011083 | 0.0001113 | 0.00015489 | 5.941e-05 | 6.7462e-05 | 5.0126e-05 | 0.00017363 | 0.00012739 | 0.00011049
2278 | 95 | Day95 | 21 | Hour21 | 4 | Spring | 2117 | #N/A | Spring | 400711.0875 | 116603.9807 | 10190.6724 | 623.2693 | 14946.0961 | 96267.7625 | 15494.6172 | 20117.2661 | 38092.9105 | 76553.4015 | 9955.215 | 32.6896 | 1010.7222 | 32.2157 | 790.2687 | 5188.1982 | 5002.4742 | 7888.5025 | 7606.1147 | 35063.3623 | 124601.527 | 64.9053 | 0.00010071 | 5.5536e-05 | 8.8072e-05 | 0.00015624 | 0.00011756 | 4.9722e-05 | 0.00015015 | 0.00012457 | 0.00012712 | 0.00013139 | 0.00011056 | 8.8648e-05 | 0.00011151 | 0.00011236 | 9.935e-05 | 3.8107e-05 | 5.8164e-05 | 4.3217e-05 | 0.00015268 | 0.00012666 | 0.00011103
2279 | 95 | Day95 | 22 | Hour22 | 4 | Spring | 2117 | #N/A | Spring | 368204.661 | 109065.297 | 7908.5597 | 529.8384 | 12077.4698 | 85164.8683 | 13111.2251 | 18191.9535 | 37212.9385 | 73715.8868 | 9703.9246 | 32.4723 | 672.3359 | 31.9927 | 785.8983 | 4026.3462 | 3882.2135 | 6675.0879 | 6436.1372 | 30269.4233 | 120632.7499 | 64.4651 | 9.42e-05 | 4.3099e-05 | 7.487e-05 | 0.00012625 | 0.000104 | 4.2074e-05 | 0.00013578 | 0.0001217 | 0.00012241 | 0.00012807 | 0.00010982 | 5.8969e-05 | 0.00011073 | 0.00011174 | 7.7102e-05 | 2.9573e-05 | 4.9217e-05 | 3.6569e-05 | 0.00013181 | 0.00012262 | 0.00011027
2280 | 95 | Day95 | 23 | Hour23 | 4 | Spring | 2117 | #N/A | Spring | 341790.365 | 105289.366 | 6740.0319 | 482.3045 | 8756.3136 | 77051.1942 | 11828.4892 | 12486.3495 | 36672.8678 | 71842.5138 | 9313.0764 | 33.1376 | 464.3202 | 32.5124 | 797.8878 | 3431.4342 | 3308.5978 | 6022.0311 | 5806.4581 | 21242.6631 | 117828.458 | 65.65 | 9.0939e-05 | 3.6731e-05 | 6.8153e-05 | 9.1533e-05 | 9.4093e-05 | 3.7958e-05 | 9.3192e-05 | 0.00011993 | 0.0001193 | 0.00012291 | 0.00011207 | 4.0724e-05 | 0.00011253 | 0.00011345 | 6.571e-05 | 2.5204e-05 | 4.4402e-05 | 3.2992e-05 | 9.2501e-05 | 0.00011977 | 0.0001123
2281 | 96 | Day96 | 0 | Hour0 | 4 | Spring | 64 | 424309.7166 | Spring | 324114.6171 | 104333.5317 | 5582.7836 | 450.2422 | 5883.1894 | 72456.9588 | 11939.0377 | 6732.5121 | 36288.4194 | 70408.5991 | 8884.7067 | 34.3641 | 266.1399 | 33.5848 | 820.5476 | 2842.2646 | 2740.519 | 6078.3127 | 5860.725 | 12615.7016 | 115581.7252 | 67.9489 | 9.0113e-05 | 3.0425e-05 | 6.3622e-05 | 6.1499e-05 | 8.8483e-05 | 3.8312e-05 | 5.0248e-05 | 0.00011867 | 0.00011692 | 0.00011726 | 0.00011622 | 2.3342e-05 | 0.00011624 | 0.00011667 | 5.4427e-05 | 2.0876e-05 | 4.4817e-05 | 3.33e-05 | 5.4935e-05 | 0.00011749 | 0.00011623
2282 | 96 | Day96 | 1 | Hour1 | 4 | Spring | 2117 | #N/A | Spring | 313591.9654 | 103252.7276 | 5041.966 | 450.056 | 3274.4597 | 69227.715 | 13207.8688 | 2931.34 | 36465.2022 | 69868.4016 | 8816.7001 | 34.6981 | 163.024 | 33.861 | 823.9453 | 2566.9277 | 2475.0383 | 6724.2904 | 6483.5784 | 6205.7997 | 115150.3039 | 68.5591 | 8.9179e-05 | 2.7477e-05 | 6.3596e-05 | 3.4229e-05 | 8.4539e-05 | 4.2384e-05 | 2.1878e-05 | 0.00011925 | 0.00011602 | 0.00011636 | 0.00011735 | 1.4298e-05 | 0.0001172 | 0.00011715 | 4.9155e-05 | 1.8854e-05 | 4.958e-05 | 3.6839e-05 | 2.7023e-05 | 0.00011705 | 0.00011728
2283 | 96 | Day96 | 2 | Hour2 | 4 | Spring | 2117 | #N/A | Spring | 309163.8354 | 101608.3483 | 4704.114 | 452.2781 | 2652.1452 | 67629.0918 | 14527.1352 | 1044.3227 | 36516.976 | 70319.4789 | 8741.4836 | 34.4366 | 85.4496 | 33.5589 | 815.0166 | 2394.923 | 2309.191 | 7395.9454 | 7131.1898 | 3696.4679 | 115577.9386 | 67.9955 | 8.7759e-05 | 2.5636e-05 | 6.391e-05 | 2.7724e-05 | 8.2587e-05 | 4.6618e-05 | 7.7943e-06 | 0.00011942 | 0.00011677 | 0.00011537 | 0.00011647 | 7.4945e-06 | 0.00011615 | 0.00011588 | 4.5861e-05 | 1.759e-05 | 5.4532e-05 | 4.0518e-05 | 1.6096e-05 | 0.00011748 | 0.00011631
2284 | 96 | Day96 | 3 | Hour3 | 4 | Spring | 2117 | #N/A | Spring | 312852.0706 | 102874.9597 | 4597.7478 | 489.713 | 2337.5078 | 68583.1208 | 16286.6708 | 1840.5639 | 36511.5374 | 69684.1035 | 8671.7588 | 34.6013 | 89.9243 | 33.6829 | 816.1785 | 2340.7706 | 2256.9772 | 8291.7469 | 7994.924 | 4178.0717 | 114867.3997 | 68.2843 | 8.8853e-05 | 2.5056e-05 | 6.92e-05 | 2.4435e-05 | 8.3752e-05 | 5.2264e-05 | 1.3737e-05 | 0.0001194 | 0.00011571 | 0.00011445 | 0.00011702 | 7.887e-06 | 0.00011658 | 0.00011605 | 4.4824e-05 | 1.7193e-05 | 6.1137e-05 | 4.5426e-05 | 1.8193e-05 | 0.00011676 | 0.00011681
2285 | 96 | Day96 | 4 | Hour4 | 4 | Spring | 2117 | #N/A | Spring | 329421.3608 | 108461.9969 | 4452.7012 | 577.7542 | 2209.373 | 73068.016 | 18229.7531 | 4635.1128 | 37145.2734 | 70934.886 | 8743.4461 | 35.1537 | 69.2 | 34.1548 | 824.5396 | 2266.9256 | 2185.7756 | 9280.9943 | 8948.7589 | 6844.4858 | 116823.6054 | 69.3085 | 9.3679e-05 | 2.4266e-05 | 8.1641e-05 | 2.3095e-05 | 8.9229e-05 | 5.8499e-05 | 3.4594e-05 | 0.00012147 | 0.00011779 | 0.00011539 | 0.00011889 | 6.0693e-06 | 0.00011822 | 0.00011723 | 4.341e-05 | 1.665e-05 | 6.8431e-05 | 5.0846e-05 | 2.9804e-05 | 0.00011875 | 0.00011856
2286 | 96 | Day96 | 5 | Hour5 | 4 | Spring | 2117 | #N/A | Spring | 357328.706 | 116999.3411 | 6361.9237 | 711.7563 | 2511.1944 | 78448.2966 | 19528.083 | 9298.896 | 38156.8392 | 75176.2022 | 9020.4755 | 35.3096 | 222.2344 | 34.303 | 823.8512 | 3238.9346 | 3122.9892 | 9941.9901 | 9586.0928 | 11810.0904 | 122353.5168 | 69.6126 | 0.00010105 | 3.4671e-05 | 0.00010058 | 2.625e-05 | 9.5799e-05 | 6.2666e-05 | 6.9403e-05 | 0.00012478 | 0.00012483 | 0.00011905 | 0.00011942 | 1.9492e-05 | 0.00011873 | 0.00011714 | 6.2023e-05 | 2.379e-05 | 7.3305e-05 | 5.4467e-05 | 5.1427e-05 | 0.00012437 | 0.00011908
2287 | 96 | Day96 | 6 | Hour6 | 4 | Spring | 2117 | #N/A | Spring | 380727.3334 | 115611.4861 | 10870.7749 | 811.7404 | 3866.7729 | 79837.7804 | 21221.8862 | 26418.5575 | 36417.0602 | 75499.1507 | 8811.8273 | 32.0343 | 546.4781 | 31.1281 | 750.6563 | 5534.4468 | 5336.3281 | 10804.3264 | 10417.5597 | 30285.3304 | 120728.0382 | 63.1624 | 9.9854e-05 | 5.9243e-05 | 0.0001147 | 4.0421e-05 | 9.7496e-05 | 6.8101e-05 | 0.00019718 | 0.00011909 | 0.00012537 | 0.0001163 | 0.00010834 | 4.793e-05 | 0.00010774 | 0.00010673 | 0.00010598 | 4.065e-05 | 7.9663e-05 | 5.9191e-05 | 0.00013188 | 0.00012272 | 0.00010804
2288 | 96 | Day96 | 7 | Hour7 | 4 | Spring | 2117 | #N/A | Spring | 394462.7998 | 117819.3553 | 14701.2093 | 940.0027 | 7384.0943 | 77730.3716 | 14620.1875 | 35740.5589 | 36284.6594 | 78492.6841 | 9012.4589 | 29.9597 | 968.6999 | 29.2848 | 709.2734 | 7484.5687 | 7216.6406 | 7443.3194 | 7176.868 | 43124.6532 | 123789.8025 | 59.2445 | 0.00010176 | 8.0117e-05 | 0.00013283 | 7.7188e-05 | 9.4922e-05 | 4.6916e-05 | 0.00026675 | 0.00011866 | 0.00013034 | 0.00011894 | 0.00010132 | 8.4962e-05 | 0.00010136 | 0.00010085 | 0.00014332 | 5.4973e-05 | 5.4881e-05 | 4.0778e-05 | 0.00018779 | 0.00012583 | 0.00010134
2289 | 96 | Day96 | 8 | Hour8 | 4 | Spring | 2117 | #N/A | Spring | 404451.7907 | 125742.2763 | 13107.8335 | 1111.5448 | 9905.8195 | 78942.3473 | 14020.1401 | 29081.4567 | 37974.384 | 83138.2802 | 9555.5372 | 29.7676 | 1104.9237 | 29.1307 | 708.3492 | 6673.3612 | 6434.4723 | 7137.8279 | 6882.3122 | 38987.2762 | 130668.2014 | 58.8984 | 0.0001086 | 7.1434e-05 | 0.00015707 | 0.00010355 | 9.6403e-05 | 4.4991e-05 | 0.00021705 | 0.00012419 | 0.00013805 | 0.00012611 | 0.00010067 | 9.691e-05 | 0.00010083 | 0.00010071 | 0.00012779 | 4.9015e-05 | 5.2629e-05 | 3.9104e-05 | 0.00016977 | 0.00013282 | 0.00010075
2290 | 96 | Day96 | 9 | Hour9 | 4 | Spring | 2117 | #N/A | Spring | 411669.5954 | 134551.503 | 12189.543 | 1270.1164 | 11619.1199 | 80921.9811 | 14677.533 | 18764.0302 | 39517.73 | 86331.5429 | 9978.3471 | 30.3152 | 1066.0589 | 29.6757 | 722.099 | 6205.8481 | 5983.6949 | 7472.5147 | 7205.0182 | 30383.1501 | 135827.6199 | 59.9909 | 0.00011621 | 6.6429e-05 | 0.00017948 | 0.00012146 | 9.882e-05 | 4.71e-05 | 0.00014005 | 0.00012923 | 0.00014336 | 0.00013169 | 0.00010253 | 9.3501e-05 | 0.00010271 | 0.00010267 | 0.00011884 | 4.5581e-05 | 5.5097e-05 | 4.0938e-05 | 0.0001323 | 0.00013807 | 0.00010262
2291 | 96 | Day96 | 10 | Hour10 | 4 | Spring | 2117 | #N/A | Spring | 417005.5408 | 137125.4201 | 12649.8073 | 1343.4407 | 11237.8721 | 81551.3767 | 17313.3728 | 18987.9294 | 39327.3707 | 85598.2074 | 9915.1656 | 30.0591 | 1180.458 | 29.3944 | 715.6666 | 6440.1744 | 6209.6329 | 8814.4536 | 8498.9192 | 30225.8015 | 134840.7438 | 59.4535 | 0.00011844 | 6.8938e-05 | 0.00018984 | 0.00011747 | 9.9589e-05 | 5.5559e-05 | 0.00014172 | 0.00012861 | 0.00014214 | 0.00013086 | 0.00010166 | 0.00010353 | 0.00010174 | 0.00010175 | 0.00012332 | 4.7302e-05 | 6.4991e-05 | 4.829e-05 | 0.00013162 | 0.00013706 | 0.0001017
2292 | 96 | Day96 | 11 | Hour11 | 4 | Spring | 2117 | #N/A | Spring | 419990.1589 | 140685.1526 | 13651.5415 | 1402.4785 | 11356.3898 | 82269.6419 | 15458.1958 | 16432.687 | 39777.0636 | 86669.5428 | 10065.5594 | 30.4228 | 1436.6053 | 29.7849 | 725.0931 | 6950.1697 | 6701.3718 | 7869.9599 | 7588.2359 | 27789.0768 | 136512.1658 | 60.2077 | 0.00012151 | 7.4397e-05 | 0.00019818 | 0.00011871 | 0.00010047 | 4.9605e-05 | 0.00012265 | 0.00013008 | 0.00014392 | 0.00013284 | 0.00010289 | 0.000126 | 0.00010309 | 0.00010309 | 0.00013309 | 5.1048e-05 | 5.8027e-05 | 4.3115e-05 | 0.00012101 | 0.00013876 | 0.00010299
2293 | 96 | Day96 | 12 | Hour12 | 4 | Spring | 2117 | #N/A | Spring | 422550.9114 | 141995.4943 | 15294.4491 | 1421.3255 | 11557.4088 | 83358.3615 | 16120.0717 | 12856.2873 | 40172.7227 | 87154.6728 | 10194.5689 | 30.6326 | 1636.142 | 29.9318 | 728.8425 | 7786.5945 | 7507.8547 | 8206.9292 | 7913.1425 | 24413.6961 | 137521.9644 | 60.5644 | 0.00012264 | 8.335e-05 | 0.00020084 | 0.00012081 | 0.0001018 | 5.1729e-05 | 9.5953e-05 | 0.00013137 | 0.00014472 | 0.00013454 | 0.0001036 | 0.0001435 | 0.0001036 | 0.00010363 | 0.00014911 | 5.7192e-05 | 6.0512e-05 | 4.4961e-05 | 0.00010631 | 0.00013979 | 0.0001036
2294 | 96 | Day96 | 13 | Hour13 | 4 | Spring | 2117 | #N/A | Spring | 424309.7166 | 142010.6538 | 16312.3812 | 1410.7107 | 11951.495 | 82266.2888 | 17274.8694 | 13094.7391 | 40273.3776 | 86971.9941 | 10260.9596 | 30.7275 | 1690.9131 | 30.0029 | 730.6038 | 8304.8363 | 8007.5449 | 8794.8511 | 8480.0184 | 25046.2342 | 137506.3313 | 60.7303 | 0.00012265 | 8.8898e-05 | 0.00019934 | 0.00012493 | 0.00010046 | 5.5435e-05 | 9.7733e-05 | 0.0001317 | 0.00014442 | 0.00013542 | 0.00010392 | 0.00014831 | 0.00010385 | 0.00010388 | 0.00015903 | 6.0998e-05 | 6.4847e-05 | 4.8182e-05 | 0.00010906 | 0.00013977 | 0.00010388
2295 | 96 | Day96 | 14 | Hour14 | 4 | Spring | 2117 | #N/A | Spring | 424196.9349 | 142351.1238 | 17293.3918 | 1394.8215 | 11144.6261 | 82557.6506 | 18751.7254 | 10811.7432 | 40448.3421 | 86439.6847 | 10272.1585 | 31.09 | 1930.8199 | 30.3764 | 739.3811 | 8804.281 | 8489.1107 | 9546.7368 | 9204.9886 | 21956.3693 | 137160.1852 | 61.4664 | 0.00012295 | 9.4244e-05 | 0.0001971 | 0.0001165 | 0.00010082 | 6.0174e-05 | 8.0694e-05 | 0.00013228 | 0.00014354 | 0.00013557 | 0.00010515 | 0.00016935 | 0.00010514 | 0.00010513 | 0.0001686 | 6.4667e-05 | 7.039e-05 | 5.2301e-05 | 9.5609e-05 | 0.00013942 | 0.00010514
2296 | 96 | Day96 | 15 | Hour15 | 4 | Spring | 2117 | #N/A | Spring | 422975.0873 | 140561.6528 | 17846.7137 | 1350.9987 | 10604.3841 | 84780.7111 | 20064.5127 | 9899.6024 | 40001.8319 | 84371.7668 | 10121.0958 | 31.3465 | 2566.222 | 30.5808 | 743.6678 | 9085.9841 | 8760.7296 | 10215.0932 | 9849.4195 | 20503.9865 | 134494.6945 | 61.9274 | 0.0001214 | 9.7259e-05 | 0.00019091 | 0.00011085 | 0.00010353 | 6.4387e-05 | 7.3886e-05 | 0.00013082 | 0.0001401 | 0.00013357 | 0.00010601 | 0.00022508 | 0.00010585 | 0.00010574 | 0.00017399 | 6.6736e-05 | 7.5318e-05 | 5.5963e-05 | 8.9284e-05 | 0.00013671 | 0.00010593
2297 | 96 | Day96 | 16 | Hour16 | 4 | Spring | 2117 | #N/A | Spring | 420194.639 | 135756.0871 | 18162.5854 | 1263.2334 | 11060.3354 | 88715.5886 | 20501.3893 | 11167.5677 | 38821.7685 | 80783.0847 | 9833.8215 | 31.2384 | 3326.246 | 30.4895 | 741.2035 | 9246.7983 | 8915.7871 | 10437.5125 | 10063.8768 | 22227.9031 | 129438.6747 | 61.7279 | 0.00011725 | 9.8981e-05 | 0.0001785 | 0.00011562 | 0.00010834 | 6.5789e-05 | 8.3349e-05 | 0.00012696 | 0.00013414 | 0.00012978 | 0.00010565 | 0.00029174 | 0.00010553 | 0.00010539 | 0.00017707 | 6.7917e-05 | 7.6958e-05 | 5.7182e-05 | 9.6791e-05 | 0.00013157 | 0.00010559
2298 | 96 | Day96 | 17 | Hour17 | 4 | Spring | 2117 | #N/A | Spring | 415171.9591 | 126903.4094 | 17721.2616 | 1117.1175 | 11942.1739 | 94097.2701 | 21292.4354 | 15388.8795 | 36931.493 | 75832.0943 | 9364.5415 | 30.5167 | 3796.2034 | 29.7883 | 724.7747 | 9022.1149 | 8699.1467 | 10840.2439 | 10452.1915 | 27331.0534 | 122128.1287 | 60.305 | 0.00010961 | 9.6576e-05 | 0.00015786 | 0.00012484 | 0.00011491 | 6.8327e-05 | 0.00011486 | 0.00012077 | 0.00012592 | 0.00012359 | 0.00010321 | 0.00033295 | 0.0001031 | 0.00010305 | 0.00017277 | 6.6267e-05 | 7.9928e-05 | 5.9388e-05 | 0.00011901 | 0.00012414 | 0.00010316
2299 | 96 | Day96 | 18 | Hour18 | 4 | Spring | 2117 | #N/A | Spring | 412523.8349 | 122509.9455 | 15620.959 | 982.6342 | 12125.5455 | 99206.1273 | 19081.2859 | 19085.5226 | 36500.4742 | 74359.0462 | 9268.7069 | 30.7273 | 2991.041 | 30.0705 | 731.7488 | 7952.8247 | 7668.1343 | 9714.5202 | 9366.7657 | 31211.0681 | 120128.2273 | 60.7978 | 0.00010581 | 8.513e-05 | 0.00013885 | 0.00012675 | 0.00012115 | 6.1232e-05 | 0.00014245 | 0.00011937 | 0.00012347 | 0.00012233 | 0.00010392 | 0.00026234 | 0.00010408 | 0.00010404 | 0.00015229 | 5.8413e-05 | 7.1628e-05 | 5.3221e-05 | 0.00013591 | 0.00012211 | 0.000104
2300 | 96 | Day96 | 19 | Hour19 | 4 | Spring | 2117 | #N/A | Spring | 418938.2608 | 122617.5475 | 15329.9346 | 862.5701 | 13888.8324 | 101151.8848 | 17348.041 | 22082.6548 | 37461.5762 | 76038.1862 | 9553.7061 | 31.8757 | 1781.8342 | 31.206 | 758.4113 | 7804.6605 | 7525.2741 | 8832.1036 | 8515.9374 | 35971.4872 | 123053.4685 | 63.0817 | 0.0001059 | 8.3544e-05 | 0.00012189 | 0.00014518 | 0.00012352 | 5.567e-05 | 0.00016481 | 0.00012251 | 0.00012626 | 0.00012609 | 0.0001078 | 0.00015628 | 0.00010801 | 0.00010783 | 0.00014945 | 5.7325e-05 | 6.5121e-05 | 4.8386e-05 | 0.00015664 | 0.00012508 | 0.00010791
2301 | 96 | Day96 | 20 | Hour20 | 4 | Spring | 2117 | #N/A | Spring | 414947.0998 | 118578.4318 | 15339.063 | 724.6184 | 15343.7713 | 99903.0808 | 15933.4303 | 23772.6622 | 37518.0374 | 75997.4423 | 9700.6425 | 32.0625 | 1305.6132 | 31.4064 | 766.8376 | 7809.3079 | 7529.7551 | 8111.9077 | 7821.5226 | 39116.4335 | 123216.1223 | 63.469 | 0.00010242 | 8.3593e-05 | 0.00010239 | 0.00016039 | 0.000122 | 5.113e-05 | 0.00017743 | 0.00012269 | 0.0001262 | 0.00012803 | 0.00010844 | 0.00011451 | 0.0001087 | 0.00010903 | 0.00014954 | 5.7359e-05 | 5.9811e-05 | 4.4441e-05 | 0.00017033 | 0.00012525 | 0.00010857
2302 | 96 | Day96 | 21 | Hour21 | 4 | Spring | 2117 | #N/A | Spring | 393415.6265 | 114182.059 | 9207.2984 | 614.2735 | 14761.9889 | 95111.3274 | 14464.0406 | 19877.2815 | 37718.7513 | 75777.1939 | 9859.6365 | 32.4268 | 997.5613 | 31.8201 | 779.9673 | 4687.5502 | 4519.7482 | 7363.8231 | 7100.2175 | 34639.2704 | 123355.5817 | 64.2469 | 9.8619e-05 | 5.0177e-05 | 8.6801e-05 | 0.00015431 | 0.00011615 | 4.6415e-05 | 0.00014835 | 0.00012335 | 0.00012583 | 0.00013012 | 0.00010967 | 8.7493e-05 | 0.00011014 | 0.0001109 | 8.9763e-05 | 3.443e-05 | 5.4295e-05 | 4.0342e-05 | 0.00015084 | 0.00012539 | 0.0001099
2303 | 96 | Day96 | 22 | Hour22 | 4 | Spring | 2117 | #N/A | Spring | 364604.7182 | 107229.2261 | 7219.1865 | 523.3546 | 11945.6944 | 85033.6988 | 13584.1893 | 18003.8834 | 36879.3585 | 73068.8725 | 9612.4297 | 32.2691 | 664.4845 | 31.6621 | 776.4087 | 3675.3777 | 3543.8088 | 6915.8799 | 6668.3094 | 29949.5778 | 119560.6606 | 63.9312 | 9.2614e-05 | 3.9342e-05 | 7.3954e-05 | 0.00012487 | 0.00010384 | 4.3592e-05 | 0.00013437 | 0.0001206 | 0.00012133 | 0.00012686 | 0.00010913 | 5.828e-05 | 0.00010959 | 0.00011039 | 7.0381e-05 | 2.6995e-05 | 5.0993e-05 | 3.7888e-05 | 0.00013041 | 0.00012153 | 0.00010936
2304 | 96 | Day96 | 23 | Hour23 | 4 | Spring | 2117 | #N/A | Spring | 339309.6707 | 103031.3479 | 6454.7384 | 474.4993 | 8622.4202 | 77174.1562 | 13934.2754 | 12309.303 | 36070.1389 | 70768.1849 | 9165.4924 | 32.6974 | 456.5598 | 32.0027 | 783.8544 | 3286.1877 | 3168.5507 | 7094.1131 | 6840.1623 | 20931.7232 | 116003.8161 | 64.7 | 8.8988e-05 | 3.5176e-05 | 6.705e-05 | 9.0133e-05 | 9.4243e-05 | 4.4715e-05 | 9.1871e-05 | 0.00011796 | 0.00011751 | 0.00012096 | 0.00011058 | 4.0044e-05 | 0.00011077 | 0.00011145 | 6.2928e-05 | 2.4137e-05 | 5.2307e-05 | 3.8865e-05 | 9.1147e-05 | 0.00011792 | 0.00011067
2305 | 97 | Day97 | 0 | Hour0 | 4 | Spring | 84 | 399042.144 | Spring | 322837.3038 | 101765.2922 | 5125.4481 | 440.828 | 5782.496 | 72842.113 | 15723.2626 | 6621.7727 | 35558.0597 | 69164.9414 | 8681.9867 | 33.7899 | 260.9747 | 32.9609 | 803.3778 | 2609.4294 | 2516.0187 | 8004.9087 | 7718.3539 | 12404.2687 | 113404.9879 | 66.7508 | 8.7895e-05 | 2.7932e-05 | 6.2292e-05 | 6.0446e-05 | 8.8953e-05 | 5.0456e-05 | 4.9422e-05 | 0.00011628 | 0.00011485 | 0.00011458 | 0.00011428 | 2.2889e-05 | 0.00011408 | 0.00011423 | 4.9969e-05 | 1.9166e-05 | 5.9022e-05 | 4.3855e-05 | 5.4014e-05 | 0.00011527 | 0.00011418
2306 | 97 | Day97 | 1 | Hour1 | 4 | Spring | 2117 | #N/A | Spring | 312893.5613 | 100108.7686 | 4753.0131 | 437.2629 | 3195.7542 | 69723.6399 | 18545.8442 | 2865.2041 | 35485.7374 | 68201.8727 | 8549.1363 | 33.9167 | 158.8481 | 32.9995 | 801.5635 | 2419.8182 | 2333.195 | 9441.9202 | 9103.924 | 6060.9583 | 112236.7465 | 66.9162 | 8.6464e-05 | 2.5903e-05 | 6.1788e-05 | 3.3406e-05 | 8.5145e-05 | 5.9514e-05 | 2.1385e-05 | 0.00011605 | 0.00011325 | 0.00011283 | 0.00011471 | 1.3932e-05 | 0.00011422 | 0.00011397 | 4.6338e-05 | 1.7773e-05 | 6.9618e-05 | 5.1727e-05 | 2.6392e-05 | 0.00011409 | 0.00011447
2307 | 97 | Day97 | 2 | Hour2 | 4 | Spring | 2117 | #N/A | Spring | 308861.6555 | 98085.9179 | 4527.9911 | 436.912 | 2573.3342 | 68192.5107 | 20982.4211 | 1011.0208 | 35348.7481 | 68317.4902 | 8447.1025 | 33.4986 | 82.7533 | 32.5507 | 789.4043 | 2305.2567 | 2222.7345 | 10682.4118 | 10300.0093 | 3584.3549 | 112113.3408 | 66.0493 | 8.4717e-05 | 2.4676e-05 | 6.1739e-05 | 2.69e-05 | 8.3275e-05 | 6.7332e-05 | 7.5458e-06 | 0.0001156 | 0.00011344 | 0.00011148 | 0.00011329 | 7.2581e-06 | 0.00011266 | 0.00011224 | 4.4144e-05 | 1.6932e-05 | 7.8764e-05 | 5.8523e-05 | 1.5608e-05 | 0.00011396 | 0.00011298
2308 | 97 | Day97 | 3 | Hour3 | 4 | Spring | 2117 | #N/A | Spring | 311214.6641 | 98570.1285 | 4441.4908 | 469.2779 | 2253.9521 | 68676.8373 | 23480.7069 | 1755.4733 | 35049.5921 | 67246.1528 | 8332.2471 | 33.4509 | 86.5849 | 32.4984 | 786.2711 | 2261.2183 | 2180.2726 | 11954.3202 | 11526.3867 | 4009.4254 | 110627.992 | 65.9493 | 8.5135e-05 | 2.4205e-05 | 6.6312e-05 | 2.3561e-05 | 8.3867e-05 | 7.5349e-05 | 1.3102e-05 | 0.00011462 | 0.00011166 | 0.00010997 | 0.00011313 | 7.5941e-06 | 0.00011248 | 0.00011179 | 4.3301e-05 | 1.6608e-05 | 8.8142e-05 | 6.5491e-05 | 1.7459e-05 | 0.00011245 | 0.00011281
2309 | 97 | Day97 | 4 | Hour4 | 4 | Spring | 2117 | #N/A | Spring | 323700.7978 | 102294.9056 | 4401.1417 | 546.2471 | 2105.026 | 71829.9496 | 26179.9953 | 4371.9398 | 35148.1725 | 67576.1728 | 8329.6852 | 33.5682 | 65.4048 | 32.5806 | 786.0085 | 2240.676 | 2160.4657 | 13328.5615 | 12851.4338 | 6476.9658 | 111054.0305 | 66.1488 | 8.8352e-05 | 2.3985e-05 | 7.7189e-05 | 2.2005e-05 | 8.7717e-05 | 8.4011e-05 | 3.263e-05 | 0.00011494 | 0.00011221 | 0.00010993 | 0.00011353 | 5.7365e-06 | 0.00011277 | 0.00011176 | 4.2907e-05 | 1.6458e-05 | 9.8275e-05 | 7.302e-05 | 2.8204e-05 | 0.00011289 | 0.00011315
2310 | 97 | Day97 | 5 | Hour5 | 4 | Spring | 2117 | #N/A | Spring | 344945.0086 | 108304.3127 | 6627.394 | 666.0713 | 2361.799 | 75038.0174 | 27482.7122 | 8622.2037 | 35585.3432 | 70710.2226 | 8496.0607 | 33.2614 | 207.9171 | 32.2937 | 777.3995 | 3374.0888 | 3253.3052 | 13991.7909 | 13490.9213 | 10984.0027 | 114791.6265 | 65.5551 | 9.3543e-05 | 3.6117e-05 | 9.4121e-05 | 2.4689e-05 | 9.1635e-05 | 8.8192e-05 | 6.4352e-05 | 0.00011637 | 0.00011742 | 0.00011213 | 0.00011249 | 1.8236e-05 | 0.00011178 | 0.00011053 | 6.4612e-05 | 2.4782e-05 | 0.00010316 | 7.6654e-05 | 4.783e-05 | 0.00011668 | 0.00011214
2311 | 97 | Day97 | 6 | Hour6 | 4 | Spring | 2117 | #N/A | Spring | 365135.4176 | 106174.3697 | 11424.0258 | 757.9852 | 3611.796 | 75791.2657 | 28795.3269 | 24606.3536 | 33831.8325 | 70645.867 | 8223.3111 | 30.0233 | 510.1305 | 29.211 | 703.9193 | 5816.1138 | 5607.9121 | 14660.0594 | 14135.2675 | 28218.1496 | 112701.0106 | 59.2343 | 9.1703e-05 | 6.2258e-05 | 0.00010711 | 3.7755e-05 | 9.2555e-05 | 9.2404e-05 | 0.00018365 | 0.00011064 | 0.00011731 | 0.00010853 | 0.00010154 | 4.4742e-05 | 0.00010111 | 0.00010008 | 0.00011137 | 4.2719e-05 | 0.00010809 | 8.0315e-05 | 0.00012288 | 0.00011456 | 0.00010132
2312 | 97 | Day97 | 7 | Hour7 | 4 | Spring | 2117 | #N/A | Spring | 380378.8336 | 110529.6185 | 15053.7738 | 898.9395 | 7038.5001 | 74594.1967 | 18750.2256 | 34194.9039 | 34410.166 | 74714.0556 | 8539.8941 | 28.5968 | 922.4419 | 27.9427 | 675.5784 | 7664.0636 | 7389.7101 | 9545.9732 | 9204.2523 | 41233.404 | 117664.1157 | 56.5395 | 9.5465e-05 | 8.2039e-05 | 0.00012703 | 7.3576e-05 | 9.1093e-05 | 6.0169e-05 | 0.00025521 | 0.00011253 | 0.00012406 | 0.00011271 | 9.6715e-05 | 8.0905e-05 | 9.6716e-05 | 9.6055e-05 | 0.00014676 | 5.6292e-05 | 7.0385e-05 | 5.2297e-05 | 0.00017955 | 0.0001196 | 9.6715e-05
2313 | 97 | Day97 | 8 | Hour8 | 4 | Spring | 2117 | #N/A | Spring | 391685.3201 | 119634.6439 | 12736.1743 | 1074.4372 | 9543.8799 | 76385.605 | 16930.7705 | 28157.9345 | 36369.413 | 79884.0498 | 9165.9392 | 28.7139 | 1064.1779 | 28.1371 | 681.4439 | 6484.1449 | 6252.0294 | 8619.666 | 8311.1045 | 37701.8144 | 125419.402 | 56.851 | 0.00010333 | 6.9408e-05 | 0.00015183 | 9.9765e-05 | 9.328e-05 | 5.4331e-05 | 0.00021016 | 0.00011894 | 0.00013265 | 0.00012097 | 9.7111e-05 | 9.3336e-05 | 9.7388e-05 | 9.6889e-05 | 0.00012417 | 4.7625e-05 | 6.3555e-05 | 4.7223e-05 | 0.00016417 | 0.00012749 | 9.7248e-05
2314 | 97 | Day97 | 9 | Hour9 | 4 | Spring | 2117 | #N/A | Spring | 397595.8207 | 128679.4957 | 10972.9506 | 1233.1387 | 11254.1094 | 78086.4932 | 16438.4184 | 18202.9421 | 38013.014 | 83268.455 | 9658.8205 | 29.3877 | 1031.3765 | 28.7864 | 698.4326 | 5586.4657 | 5386.4848 | 8369.0034 | 8069.415 | 29457.0515 | 130940.2894 | 58.1741 | 0.00011114 | 5.9799e-05 | 0.00017425 | 0.00011764 | 9.5357e-05 | 5.2751e-05 | 0.00013586 | 0.00012431 | 0.00013827 | 0.00012747 | 9.939e-05 | 9.0459e-05 | 9.9636e-05 | 9.9304e-05 | 0.00010698 | 4.1032e-05 | 6.1707e-05 | 4.5849e-05 | 0.00012827 | 0.0001331 | 9.9511e-05
2315 | 97 | Day97 | 10 | Hour10 | 4 | Spring | 2117 | #N/A | Spring | 399042.144 | 130314.8728 | 10813.6064 | 1297.5258 | 10834.9614 | 77890.9327 | 18251.2238 | 18305.7292 | 37660.0103 | 82213.228 | 9576.5514 | 28.9987 | 1136.5387 | 28.3998 | 689.5651 | 5505.3416 | 5308.2647 | 9291.9252 | 8959.2985 | 29140.6905 | 129449.7897 | 57.3985 | 0.00011255 | 5.8931e-05 | 0.00018335 | 0.00011326 | 9.5119e-05 | 5.8568e-05 | 0.00013663 | 0.00012316 | 0.00013652 | 0.00012639 | 9.8074e-05 | 9.9683e-05 | 9.8298e-05 | 9.8044e-05 | 0.00010542 | 4.0436e-05 | 6.8512e-05 | 5.0906e-05 | 0.00012689 | 0.00013158 | 9.8185e-05
2316 | 97 | Day97 | 11 | Hour11 | 4 | Spring | 2117 | #N/A | Spring | 397753.9919 | 133211.7299 | 11279.6591 | 1352.1039 | 10933.9472 | 77469.9549 | 14555.3006 | 15815.3936 | 38068.7798 | 83190.5685 | 9737.6325 | 29.303 | 1382.7199 | 28.7327 | 698.1663 | 5742.6149 | 5537.0443 | 7410.2847 | 7145.0159 | 26749.3408 | 130996.9808 | 58.0357 | 0.00011506 | 6.1471e-05 | 0.00019106 | 0.0001143 | 9.4604e-05 | 4.6708e-05 | 0.00011804 | 0.00012449 | 0.00013814 | 0.00012851 | 9.9103e-05 | 0.00012127 | 9.945e-05 | 9.9266e-05 | 0.00010997 | 4.2179e-05 | 5.4638e-05 | 4.0597e-05 | 0.00011648 | 0.00013316 | 9.9275e-05
2317 | 97 | Day97 | 12 | Hour12 | 4 | Spring | 2117 | #N/A | Spring | 396044.688 | 133462.4584 | 12440.3122 | 1361.832 | 11084.6001 | 77492.9523 | 14031.13 | 12301.348 | 38293.0341 | 83475.9203 | 9773.634 | 29.4076 | 1569.5662 | 28.8557 | 699.637 | 6333.5178 | 6106.7944 | 7143.423 | 6887.7071 | 23385.9482 | 131542.5884 | 58.2633 | 0.00011527 | 6.7796e-05 | 0.00019244 | 0.00011587 | 9.4633e-05 | 4.5026e-05 | 9.1811e-05 | 0.00012523 | 0.00013861 | 0.00012899 | 9.9457e-05 | 0.00013766 | 9.9876e-05 | 9.9476e-05 | 0.00012128 | 4.6519e-05 | 5.267e-05 | 3.9135e-05 | 0.00010183 | 0.00013371 | 9.9664e-05
2318 | 97 | Day97 | 13 | Hour13 | 4 | Spring | 2117 | #N/A | Spring | 395118.5565 | 132956.7467 | 13047.2137 | 1351.1537 | 11452.0796 | 75885.4287 | 13995.5724 | 12531.0452 | 38416.0953 | 83259.7788 | 9845.15 | 29.4705 | 1620.0953 | 28.8647 | 699.8618 | 6642.4989 | 6404.7148 | 7125.3201 | 6870.2523 | 23983.1248 | 131521.0241 | 58.3352 | 0.00011483 | 7.1103e-05 | 0.00019093 | 0.00011971 | 9.2669e-05 | 4.4912e-05 | 9.3526e-05 | 0.00012563 | 0.00013825 | 0.00012993 | 9.967e-05 | 0.00014209 | 9.9907e-05 | 9.9508e-05 | 0.0001272 | 4.8789e-05 | 5.2537e-05 | 3.9036e-05 | 0.00010443 | 0.00013369 | 9.9787e-05
2319 | 97 | Day97 | 14 | Hour14 | 4 | Spring | 2117 | #N/A | Spring | 394019.6689 | 133207.6907 | 13719.2586 | 1338.9385 | 10692.5257 | 76069.3871 | 14490.8598 | 10362.6195 | 38709.4401 | 82943.6829 | 9864.6627 | 29.9191 | 1852.5175 | 29.2541 | 708.9126 | 6984.6454 | 6734.6133 | 7377.4771 | 7113.3827 | 21055.1452 | 131517.7858 | 59.1732 | 0.00011505 | 7.4766e-05 | 0.0001892 | 0.00011177 | 9.2894e-05 | 4.6501e-05 | 7.7342e-05 | 0.00012659 | 0.00013773 | 0.00013019 | 0.00010119 | 0.00016248 | 0.00010125 | 0.00010079 | 0.00013375 | 5.1302e-05 | 5.4396e-05 | 4.0417e-05 | 9.1684e-05 | 0.00013369 | 0.00010122
2320 | 97 | Day97 | 15 | Hour15 | 4 | Spring | 2117 | #N/A | Spring | 393115.6636 | 131811.2786 | 14031.0573 | 1301.7419 | 10206.2814 | 78496.3372 | 15027.4112 | 9530.1832 | 38471.7296 | 81276.7714 | 9718.1931 | 30.2208 | 2470.2074 | 29.5219 | 714.7285 | 7143.386 | 6887.6714 | 7650.6421 | 7376.7691 | 19736.4646 | 129466.6941 | 59.7427 | 0.00011385 | 7.6465e-05 | 0.00018395 | 0.00010669 | 9.5858e-05 | 4.8223e-05 | 7.1129e-05 | 0.00012581 | 0.00013496 | 0.00012826 | 0.00010221 | 0.00021666 | 0.00010218 | 0.00010162 | 0.00013679 | 5.2468e-05 | 5.641e-05 | 4.1914e-05 | 8.5942e-05 | 0.0001316 | 0.00010219
2321 | 97 | Day97 | 16 | Hour16 | 4 | Spring | 2117 | #N/A | Spring | 390953.5875 | 127570.8696 | 14271.1277 | 1220.9855 | 10672.7702 | 82603.5169 | 14923.6145 | 10786.1513 | 37451.5473 | 78016.7886 | 9452.6637 | 30.2062 | 3209.8705 | 29.5202 | 713.9553 | 7265.6088 | 7005.5189 | 7597.7979 | 7325.8166 | 21458.9215 | 124920.9996 | 59.7264 | 0.00011018 | 7.7773e-05 | 0.00017253 | 0.00011157 | 0.00010087 | 4.789e-05 | 8.0503e-05 | 0.00012248 | 0.00012955 | 0.00012475 | 0.00010216 | 0.00028153 | 0.00010218 | 0.00010151 | 0.00013913 | 5.3365e-05 | 5.602e-05 | 4.1624e-05 | 9.3443e-05 | 0.00012698 | 0.00010217
2322 | 97 | Day97 | 17 | Hour17 | 4 | Spring | 2117 | #N/A | Spring | 386448.5825 | 119378.9599 | 13772.5091 | 1081.5241 | 11539.9729 | 88044.1197 | 15348.2467 | 14885.0182 | 35659.5713 | 73285.6632 | 9026.37 | 29.5571 | 3668.9989 | 28.8795 | 699.1922 | 7011.7558 | 6760.7532 | 7813.9834 | 7534.2632 | 26424.9911 | 117971.6044 | 58.4366 | 0.00010311 | 7.5056e-05 | 0.00015283 | 0.00012063 | 0.00010752 | 4.9252e-05 | 0.00011109 | 0.00011662 | 0.00012169 | 0.00011913 | 9.9963e-05 | 0.0003218 | 9.9958e-05 | 9.9412e-05 | 0.00013427 | 5.1501e-05 | 5.7614e-05 | 4.2809e-05 | 0.00011507 | 0.00011992 | 9.996e-05
2323 | 97 | Day97 | 18 | Hour18 | 4 | Spring | 2117 | #N/A | Spring | 384093.6339 | 115037.5223 | 12074.2154 | 951.7534 | 11718.5353 | 92842.1015 | 13240.9538 | 18485.5981 | 35284.9768 | 71903.6353 | 8900.1341 | 29.7319 | 2889.3967 | 29.1176 | 705.9619 | 6147.1334 | 5927.082 | 6741.1344 | 6499.8194 | 30204.1333 | 116088.7462 | 58.8495 | 9.9358e-05 | 6.5801e-05 | 0.00013449 | 0.0001225 | 0.00011338 | 4.249e-05 | 0.00013797 | 0.00011539 | 0.0001194 | 0.00011746 | 0.00010055 | 0.00025342 | 0.00010078 | 0.00010037 | 0.00011771 | 4.515e-05 | 4.9704e-05 | 3.6931e-05 | 0.00013152 | 0.000118 | 0.00010067
2324 | 97 | Day97 | 19 | Hour19 | 4 | Spring | 2117 | #N/A | Spring | 391141.2866 | 115032.8188 | 12217.2141 | 833.8142 | 13409.5997 | 94607.6486 | 12331.2045 | 21362.8546 | 36196.4444 | 73500.7863 | 9139.079 | 30.7963 | 1717.9469 | 30.1427 | 730.9365 | 6219.9358 | 5997.2783 | 6277.9697 | 6053.2348 | 34772.4543 | 118836.3097 | 60.939 | 9.9354e-05 | 6.658e-05 | 0.00011782 | 0.00014017 | 0.00011553 | 3.9571e-05 | 0.00015944 | 0.00011837 | 0.00012205 | 0.00012061 | 0.00010415 | 0.00015068 | 0.00010433 | 0.00010393 | 0.00011911 | 4.5685e-05 | 4.6289e-05 | 3.4394e-05 | 0.00015142 | 0.0001208 | 0.00010424
2325 | 97 | Day97 | 20 | Hour20 | 4 | Spring | 2117 | #N/A | Spring | 390357.3714 | 111986.2159 | 12591.5798 | 702.8794 | 14871.0705 | 94110.8733 | 11405.4523 | 23086.5201 | 36423.5106 | 73786.9154 | 9323.8853 | 31.0957 | 1264.91 | 30.4952 | 741.9679 | 6410.53 | 6181.0498 | 5806.6578 | 5598.7946 | 37957.5906 | 119534.3113 | 61.5909 | 9.6723e-05 | 6.862e-05 | 9.9322e-05 | 0.00015545 | 0.00011493 | 3.66e-05 | 0.00017231 | 0.00011911 | 0.00012252 | 0.00012305 | 0.00010517 | 0.00011094 | 0.00010555 | 0.00010549 | 0.00012276 | 4.7085e-05 | 4.2814e-05 | 3.1812e-05 | 0.00016529 | 0.00012151 | 0.00010536
2326 | 97 | Day97 | 21 | Hour21 | 4 | Spring | 2117 | #N/A | Spring | 374052.9096 | 108897.6745 | 7186.3719 | 598.6546 | 14371.6546 | 90566.2081 | 10964.9875 | 19393.1333 | 36800.7026 | 73967.425 | 9514.6098 | 31.5709 | 970.8392 | 31.0679 | 758.0097 | 3658.6714 | 3527.7005 | 5582.4117 | 5382.5759 | 33764.7878 | 120282.7374 | 62.6389 | 9.4055e-05 | 3.9164e-05 | 8.4594e-05 | 0.00015023 | 0.0001106 | 3.5187e-05 | 0.00014474 | 0.00012035 | 0.00012282 | 0.00012557 | 0.00010677 | 8.515e-05 | 0.00010753 | 0.00010778 | 7.0061e-05 | 2.6873e-05 | 4.1161e-05 | 3.0583e-05 | 0.00014703 | 0.00012227 | 0.00010715
2327 | 97 | Day97 | 22 | Hour22 | 4 | Spring | 2117 | #N/A | Spring | 351632.843 | 103655.6276 | 5676.812 | 513.6426 | 11713.3574 | 82098.3454 | 11263.1212 | 17694.3403 | 36274.5916 | 71901.2261 | 9366.8368 | 31.6694 | 651.5155 | 31.1296 | 760.6275 | 2890.1357 | 2786.6764 | 5734.1952 | 5528.926 | 29407.6977 | 117542.6545 | 62.799 | 8.9527e-05 | 3.0937e-05 | 7.2581e-05 | 0.00012244 | 0.00010026 | 3.6143e-05 | 0.00013206 | 0.00011863 | 0.00011939 | 0.00012362 | 0.00010711 | 5.7143e-05 | 0.00010775 | 0.00010815 | 5.5344e-05 | 2.1228e-05 | 4.228e-05 | 3.1415e-05 | 0.00012806 | 0.00011948 | 0.00010742
2328 | 97 | Day97 | 23 | Hour23 | 4 | Spring | 2117 | #N/A | Spring | 330104.8799 | 100785.5486 | 5261.0922 | 470.1414 | 8522.4296 | 75774.0054 | 12952.1925 | 12269.1581 | 35225.7251 | 68539.9634 | 8991.458 | 32.4387 | 473.6905 | 31.7497 | 775.2865 | 2678.4875 | 2582.6047 | 6594.1224 | 6358.0701 | 20791.5877 | 112757.1466 | 64.1884 | 8.7049e-05 | 2.8671e-05 | 6.6434e-05 | 8.9088e-05 | 9.2533e-05 | 4.1564e-05 | 9.1571e-05 | 0.0001152 | 0.00011381 | 0.00011867 | 0.00010971 | 4.1546e-05 | 0.00010989 | 0.00011023 | 5.1291e-05 | 1.9673e-05 | 4.862e-05 | 3.6126e-05 | 9.0537e-05 | 0.00011462 | 0.0001098
2329 | 98 | Day98 | 0 | Hour0 | 4 | Spring | 91 | 381695.2936 | Spring | 315062.7328 | 108736.4774 | 4724.3422 | 492.048 | 6364.7114 | 79705.1919 | 16813.3705 | 8455.7881 | 29353.8687 | 52101.7022 | 6816.0637 | 37.0098 | 550.268 | 35.9344 | 875.9565 | 2405.2214 | 2319.1208 | 8559.8962 | 8253.4743 | 14820.4995 | 88271.6346 | 72.9442 | 9.3916e-05 | 2.5746e-05 | 6.953e-05 | 6.6532e-05 | 9.7334e-05 | 5.3954e-05 | 6.311e-05 | 9.5994e-05 | 8.6516e-05 | 8.9956e-05 | 0.00012517 | 4.8263e-05 | 0.00012438 | 0.00012454 | 4.6058e-05 | 1.7666e-05 | 6.3114e-05 | 4.6895e-05 | 6.4536e-05 | 8.9727e-05 | 0.00012478
2330 | 98 | Day98 | 1 | Hour1 | 4 | Spring | 2117 | #N/A | Spring | 306363.4825 | 108307.2964 | 4421.562 | 494.778 | 4090.3044 | 77089.4422 | 20392.8093 | 5829.8157 | 28822.9612 | 49054.9219 | 6630.4596 | 37.6927 | 270.4591 | 36.504 | 884.4761 | 2251.0722 | 2170.4897 | 10382.2331 | 10010.5762 | 9920.1201 | 84508.3427 | 74.1967 | 9.3545e-05 | 2.4096e-05 | 6.9916e-05 | 4.2757e-05 | 9.414e-05 | 6.544e-05 | 4.3511e-05 | 9.4258e-05 | 8.1457e-05 | 8.7507e-05 | 0.00012748 | 2.3721e-05 | 0.00012635 | 0.00012576 | 4.3107e-05 | 1.6534e-05 | 7.6551e-05 | 5.6879e-05 | 4.3197e-05 | 8.5902e-05 | 0.00012692
2331 | 98 | Day98 | 2 | Hour2 | 4 | Spring | 2117 | #N/A | Spring | 302543.4245 | 109613.8511 | 4326.519 | 510.1565 | 2014.5152 | 77074.6305 | 24096.5929 | 2969.9398 | 27998.0555 | 46487.8643 | 6278.1423 | 38.5014 | 197.8375 | 37.2318 | 899.5867 | 2202.6847 | 2123.8343 | 12267.8754 | 11828.7175 | 4984.455 | 80764.062 | 75.7332 | 9.4674e-05 | 2.3578e-05 | 7.2089e-05 | 2.1058e-05 | 9.4122e-05 | 7.7326e-05 | 2.2166e-05 | 9.156e-05 | 7.7194e-05 | 8.2857e-05 | 0.00013021 | 1.7352e-05 | 0.00012887 | 0.0001279 | 4.218e-05 | 1.6179e-05 | 9.0454e-05 | 6.7209e-05 | 2.1705e-05 | 8.2096e-05 | 0.00012955
2332 | 98 | Day98 | 3 | Hour3 | 4 | Spring | 2117 | #N/A | Spring | 303619.6675 | 110274.0881 | 4275.0184 | 542.7917 | 1693.3535 | 77466.7418 | 27238.8217 | 3274.9039 | 27256.9098 | 44446.6626 | 6035.1217 | 38.7015 | 138.3266 | 37.3463 | 900.8799 | 2176.4651 | 2098.5533 | 13867.6232 | 13371.1985 | 4968.2573 | 77738.6941 | 76.0478 | 9.5244e-05 | 2.3298e-05 | 7.67e-05 | 1.7701e-05 | 9.4601e-05 | 8.7409e-05 | 2.4442e-05 | 8.9137e-05 | 7.3805e-05 | 7.9649e-05 | 0.00013089 | 1.2132e-05 | 0.00012926 | 0.00012809 | 4.1678e-05 | 1.5986e-05 | 0.00010225 | 7.5973e-05 | 2.1634e-05 | 7.902e-05 | 0.00013009
2333 | 98 | Day98 | 4 | Hour4 | 4 | Spring | 2117 | #N/A | Spring | 309445.8993 | 112878.7377 | 4303.9794 | 615.8124 | 2011.6846 | 79072.9858 | 30563.7779 | 1944.3741 | 27095.4358 | 43951.6376 | 5983.7919 | 38.9173 | 43.5901 | 37.5401 | 903.6346 | 2191.2095 | 2112.7699 | 15560.3998 | 15003.3781 | 3956.0587 | 77030.8654 | 76.4574 | 9.7493e-05 | 2.3455e-05 | 8.7019e-05 | 2.1029e-05 | 9.6562e-05 | 9.8079e-05 | 1.4512e-05 | 8.8609e-05 | 7.2983e-05 | 7.8972e-05 | 0.00013162 | 3.8232e-06 | 0.00012993 | 0.00012848 | 4.196e-05 | 1.6094e-05 | 0.00011473 | 8.5247e-05 | 1.7227e-05 | 7.8301e-05 | 0.00013079
2334 | 98 | Day98 | 5 | Hour5 | 4 | Spring | 2117 | #N/A | Spring | 319990.2264 | 116702.4023 | 6843.3607 | 724.304 | 2080.3991 | 80668.5936 | 32140.2575 | 2583.4894 | 27006.3421 | 44200.4911 | 5982.213 | 38.7511 | 82.9472 | 37.3729 | 899.3022 | 3484.0401 | 3359.3206 | 16363.0052 | 15777.2523 | 4663.8886 | 77189.0462 | 76.124 | 0.0001008 | 3.7294e-05 | 0.00010235 | 2.1747e-05 | 9.8511e-05 | 0.00010314 | 1.9282e-05 | 8.8317e-05 | 7.3396e-05 | 7.8951e-05 | 0.00013106 | 7.2751e-06 | 0.00012936 | 0.00012786 | 6.6717e-05 | 2.559e-05 | 0.00012065 | 8.9644e-05 | 2.0309e-05 | 7.8462e-05 | 0.00013022
2335 | 98 | Day98 | 6 | Hour6 | 4 | Spring | 2117 | #N/A | Spring | 332860.1563 | 116889.8425 | 10462.5298 | 829.3447 | 2420.8783 | 83540.2063 | 34959.784 | 7924.7565 | 25914.4209 | 43057.3494 | 5758.7716 | 37.0571 | 168.8787 | 35.7777 | 860.5589 | 5326.6042 | 5135.9256 | 17798.4612 | 17161.3227 | 10345.6348 | 74730.5419 | 72.8348 | 0.00010096 | 5.7018e-05 | 0.00011719 | 2.5306e-05 | 0.00010202 | 0.00011219 | 5.9147e-05 | 8.4746e-05 | 7.1498e-05 | 7.6002e-05 | 0.00012533 | 1.4812e-05 | 0.00012383 | 0.00012236 | 0.000102 | 3.9123e-05 | 0.00013123 | 9.7508e-05 | 4.505e-05 | 7.5963e-05 | 0.00012459
2336 | 98 | Day98 | 7 | Hour7 | 4 | Spring | 2117 | #N/A | Spring | 348314.3052 | 120199.2618 | 10516.7218 | 938.308 | 6590.4263 | 85107.4073 | 21950.8387 | 28393.605 | 25214.298 | 42539.408 | 5653.7497 | 35.9599 | 300.8433 | 34.9032 | 838.5742 | 5354.194 | 5162.5278 | 11175.4452 | 10775.3935 | 34984.0313 | 73407.4556 | 70.8631 | 0.00010382 | 5.7313e-05 | 0.00013259 | 6.8892e-05 | 0.00010393 | 7.044e-05 | 0.00021192 | 8.2457e-05 | 7.0638e-05 | 7.4616e-05 | 0.00012162 | 2.6386e-05 | 0.00012081 | 0.00011923 | 0.00010253 | 3.9326e-05 | 8.2399e-05 | 6.1224e-05 | 0.00015234 | 7.4618e-05 | 0.00012122
2337 | 98 | Day98 | 8 | Hour8 | 4 | Spring | 2117 | #N/A | Spring | 362528.4119 | 123806.0071 | 9226.9428 | 1025.5632 | 10876.4428 | 89332.3723 | 18276.6841 | 35982.2161 | 24810.3768 | 42112.8211 | 5622.8324 | 35.3109 | 560.2059 | 34.2965 | 826.3398 | 4697.5515 | 4529.3914 | 9304.8874 | 8971.7967 | 46858.6589 | 72546.0304 | 69.6074 | 0.00010693 | 5.0284e-05 | 0.00014492 | 0.00011369 | 0.00010909 | 5.865e-05 | 0.00026855 | 8.1136e-05 | 6.9929e-05 | 7.4208e-05 | 0.00011942 | 4.9134e-05 | 0.00011871 | 0.00011749 | 8.9955e-05 | 3.4503e-05 | 6.8607e-05 | 5.0977e-05 | 0.00020405 | 7.3742e-05 | 0.00011907
2338 | 98 | Day98 | 9 | Hour9 | 4 | Spring | 2117 | #N/A | Spring | 370327.1697 | 128109.5471 | 7973.7982 | 1092.0986 | 15984.1569 | 90475.9187 | 16702.203 | 35012.7968 | 24929.7701 | 42482.7383 | 5685.2051 | 35.431 | 976.8951 | 34.4874 | 832.1232 | 4059.5599 | 3914.2383 | 8503.2995 | 8198.9035 | 50996.9537 | 73097.7135 | 69.9185 | 0.00011065 | 4.3455e-05 | 0.00015432 | 0.00016709 | 0.00011049 | 5.3597e-05 | 0.00026132 | 8.1526e-05 | 7.0544e-05 | 7.5031e-05 | 0.00011983 | 8.5681e-05 | 0.00011937 | 0.00011831 | 7.7738e-05 | 2.9817e-05 | 6.2697e-05 | 4.6585e-05 | 0.00022207 | 7.4303e-05 | 0.0001196
2339 | 98 | Day98 | 10 | Hour10 | 4 | Spring | 2117 | #N/A | Spring | 372948.0034 | 128270.564 | 8165.5859 | 1106.4367 | 21631.6083 | 90195.3655 | 18182.916 | 30746.6831 | 24699.1816 | 42072.8722 | 5645.7303 | 35.075 | 1337.6099 | 34.1437 | 824.231 | 4157.2014 | 4008.3845 | 9257.1489 | 8925.7671 | 52378.2915 | 72417.7841 | 69.2188 | 0.00011079 | 4.45e-05 | 0.00015635 | 0.00022612 | 0.00011014 | 5.8349e-05 | 0.00022948 | 8.0772e-05 | 6.9863e-05 | 7.451e-05 | 0.00011862 | 0.00011732 | 0.00011818 | 0.00011719 | 7.9608e-05 | 3.0534e-05 | 6.8255e-05 | 5.0715e-05 | 0.00022808 | 7.3612e-05 | 0.0001184
2340 | 98 | Day98 | 11 | Hour11 | 4 | Spring | 2117 | #N/A | Spring | 372319.5845 | 130173.7935 | 9135.733 | 1124.961 | 24963.1667 | 91553.2013 | 14158.1137 | 25362.9223 | 24989.1942 | 42470.6302 | 5755.9784 | 35.4732 | 1725.9799 | 34.5788 | 835.8583 | 4651.1154 | 4484.6176 | 7208.0719 | 6950.0418 | 50326.089 | 73215.8028 | 70.052 | 0.00011243 | 4.9787e-05 | 0.00015897 | 0.00026095 | 0.0001118 | 4.5433e-05 | 0.0001893 | 8.1721e-05 | 7.0523e-05 | 7.5965e-05 | 0.00011997 | 0.00015138 | 0.00011968 | 0.00011884 | 8.9066e-05 | 3.4162e-05 | 5.3147e-05 | 3.9489e-05 | 0.00021914 | 7.4423e-05 | 0.00011983
2341 | 98 | Day98 | 12 | Hour12 | 4 | Spring | 2117 | #N/A | Spring | 371069.5961 | 130273.2027 | 10774.6042 | 1121.2436 | 24838.172 | 91734.7062 | 13760.6083 | 21943.6302 | 25143.0638 | 42611.0485 | 5810.4884 | 35.6826 | 2147.4919 | 34.7769 | 840.8767 | 5485.4851 | 5289.1191 | 7005.697 | 6754.9113 | 46781.8022 | 73564.6007 | 70.4596 | 0.00011252 | 5.8718e-05 | 0.00015844 | 0.00025964 | 0.00011202 | 4.4158e-05 | 0.00016378 | 8.2224e-05 | 7.0757e-05 | 7.6685e-05 | 0.00012068 | 0.00018835 | 0.00012037 | 0.00011956 | 0.00010504 | 4.029e-05 | 5.1655e-05 | 3.838e-05 | 0.00020371 | 7.4778e-05 | 0.00012053
2342 | 98 | Day98 | 13 | Hour13 | 4 | Spring | 2117 | #N/A | Spring | 369989.314 | 130698.7185 | 11724.2576 | 1110.3366 | 21833.1395 | 93365.4535 | 14171.1969 | 19770.7218 | 25363.065 | 42910.0382 | 5857.1127 | 36.0633 | 2264.2704 | 35.1801 | 849.7599 | 5968.9655 | 5755.2921 | 7214.7328 | 6956.4642 | 41603.8613 | 74130.2159 | 71.2434 | 0.00011288 | 6.3894e-05 | 0.0001569 | 0.00022823 | 0.00011402 | 4.5475e-05 | 0.00014756 | 8.2943e-05 | 7.1253e-05 | 7.73e-05 | 0.00012197 | 0.00019859 | 0.00012177 | 0.00012082 | 0.0001143 | 4.3841e-05 | 5.3196e-05 | 3.9526e-05 | 0.00018116 | 7.5353e-05 | 0.00012187
2343 | 98 | Day98 | 14 | Hour14 | 4 | Spring | 2117 | #N/A | Spring | 369676.0024 | 131910.0167 | 12564.7388 | 1096.6553 | 19616.0338 | 94907.0911 | 15164.0058 | 16176.1951 | 25672.377 | 43379.3505 | 5888.241 | 36.6794 | 2365.2779 | 35.7453 | 863.5946 | 6396.8649 | 6167.8739 | 7720.1841 | 7443.8217 | 35792.2288 | 74939.9685 | 72.4247 | 0.00011393 | 6.8474e-05 | 0.00015497 | 0.00020505 | 0.0001159 | 4.8661e-05 | 0.00012073 | 8.3955e-05 | 7.2032e-05 | 7.7711e-05 | 0.00012405 | 0.00020745 | 0.00012372 | 0.00012279 | 0.0001225 | 4.6984e-05 | 5.6923e-05 | 4.2295e-05 | 0.00015586 | 7.6176e-05 | 0.00012389
2344 | 98 | Day98 | 15 | Hour15 | 4 | Spring | 2117 | #N/A | Spring | 370416.4259 | 131009.3074 | 12617.9202 | 1053.0732 | 19408.6392 | 96215.8997 | 15891.6571 | 16387.0594 | 25489.3202 | 43106.5827 | 5795.1884 | 36.7798 | 2505.0055 | 35.7979 | 864.1953 | 6423.9403 | 6193.98 | 8090.6404 | 7801.0166 | 35795.6986 | 74391.0913 | 72.5777 | 0.00011315 | 6.8764e-05 | 0.00014881 | 0.00020288 | 0.0001175 | 5.0996e-05 | 0.00012231 | 8.3356e-05 | 7.1579e-05 | 7.6483e-05 | 0.00012439 | 0.00021971 | 0.0001239 | 0.00012287 | 0.00012301 | 4.7183e-05 | 5.9654e-05 | 4.4324e-05 | 0.00015587 | 7.5618e-05 | 0.00012415
2345 | 98 | Day98 | 16 | Hour16 | 4 | Spring | 2117 | #N/A | Spring | 371263.5627 | 129785.7041 | 12700.3199 | 997.3198 | 19812.8809 | 98417.4872 | 16116.1284 | 16053.4727 | 25228.1405 | 42776.2186 | 5697.8859 | 36.8214 | 2740.3127 | 35.8289 | 865.0417 | 6465.8909 | 6234.4289 | 8204.9216 | 7911.2068 | 35866.3536 | 73702.245 | 72.6504 | 0.0001121 | 6.9213e-05 | 0.00014093 | 0.00020711 | 0.00012019 | 5.1717e-05 | 0.00011982 | 8.2502e-05 | 7.1031e-05 | 7.5199e-05 | 0.00012453 | 0.00024035 | 0.00012401 | 0.00012299 | 0.00012382 | 4.7491e-05 | 6.0497e-05 | 4.495e-05 | 0.00015618 | 7.4917e-05 | 0.00012427
2346 | 98 | Day98 | 17 | Hour17 | 4 | Spring | 2117 | #N/A | Spring | 370317.4105 | 125738.4534 | 11847.5016 | 918.2836 | 19513.3316 | 103134.0832 | 16651.1542 | 17119.4922 | 24551.7453 | 41802.7079 | 5536.2101 | 36.0623 | 2583.8107 | 35.1443 | 849.4301 | 6031.7106 | 5815.7911 | 8477.3099 | 8173.8443 | 36632.8237 | 71890.6634 | 71.2065 | 0.0001086 | 6.4565e-05 | 0.00012976 | 0.00020398 | 0.00012594 | 5.3433e-05 | 0.00012777 | 8.029e-05 | 6.9414e-05 | 7.3065e-05 | 0.00012196 | 0.00022662 | 0.00012164 | 0.00012077 | 0.0001155 | 4.4302e-05 | 6.2505e-05 | 4.6443e-05 | 0.00015952 | 7.3076e-05 | 0.0001218
2347 | 98 | Day98 | 18 | Hour18 | 4 | Spring | 2117 | #N/A | Spring | 372463.5003 | 123226.9426 | 9271.8659 | 846.5948 | 19766.8832 | 106218.4696 | 14279.7997 | 23797.4244 | 24266.492 | 41536.2167 | 5455.5188 | 35.6644 | 2884.5913 | 34.7959 | 842.2409 | 4720.4223 | 4551.4435 | 7270.0238 | 7009.7759 | 43564.3076 | 71258.2275 | 70.4603 | 0.00010643 | 5.0529e-05 | 0.00011963 | 0.00020663 | 0.00012971 | 4.5824e-05 | 0.00017761 | 7.9357e-05 | 6.8972e-05 | 7.2e-05 | 0.00012062 | 0.000253 | 0.00012044 | 0.00011975 | 9.0393e-05 | 3.4671e-05 | 5.3604e-05 | 3.9829e-05 | 0.0001897 | 7.2433e-05 | 0.00012053
2348 | 98 | Day98 | 19 | Hour19 | 4 | Spring | 2117 | #N/A | Spring | 381695.2936 | 126949.4876 | 8439.4852 | 809.1805 | 21767.98 | 108862.5921 | 13044.7269 | 24483.9038 | 25012.4657 | 42809.119 | 5638.2934 | 36.8491 | 2934.9154 | 35.9577 | 870.3375 | 4296.647 | 4142.8382 | 6641.2328 | 6403.494 | 46251.8838 | 73459.8781 | 72.8068 | 0.00010965 | 4.5993e-05 | 0.00011434 | 0.00022755 | 0.00013294 | 4.186e-05 | 0.00018274 | 8.1797e-05 | 7.1086e-05 | 7.4412e-05 | 0.00012462 | 0.00025741 | 0.00012446 | 0.00012375 | 8.2278e-05 | 3.1558e-05 | 4.8967e-05 | 3.6384e-05 | 0.0002014 | 7.4671e-05 | 0.00012454
2349 | 98 | Day98 | 20 | Hour20 | 4 | Spring | 2117 | #N/A | Spring | 381236.4799 | 127458.5124 | 8074.9421 | 757.8474 | 21976.8001 | 109348.5848 | 12013.2401 | 23244.9027 | 25396.9393 | 43643.8483 | 5814.4178 | 37.4996 | 2541.4278 | 36.6769 | 890.8406 | 4111.0536 | 3963.8886 | 6116.0901 | 5897.15 | 45221.7027 | 74855.2054 | 74.1766 | 0.00011009 | 4.4006e-05 | 0.00010709 | 0.00022973 | 0.00013353 | 3.855e-05 | 0.00017349 | 8.3054e-05 | 7.2472e-05 | 7.6737e-05 | 0.00012682 | 0.0002229 | 0.00012695 | 0.00012666 | 7.8724e-05 | 3.0195e-05 | 4.5095e-05 | 3.3507e-05 | 0.00019692 | 7.6089e-05 | 0.00012688
2350 | 98 | Day98 | 21 | Hour21 | 4 | Spring | 2117 | #N/A | Spring | 364746.7406 | 119774.9639 | 7178.0955 | 665.1419 | 20310.4453 | 101938.4383 | 11062.9952 | 27343.8472 | 24883.3728 | 42823.562 | 5765.7539 | 36.4523 | 2060.9166 | 35.645 | 867.1106 | 3654.4578 | 3523.6377 | 5632.3086 | 5430.6866 | 47654.2925 | 73472.6887 | 72.0973 | 0.00010345 | 3.9119e-05 | 9.3989e-05 | 0.00021231 | 0.00012448 | 3.5501e-05 | 0.00020408 | 8.1375e-05 | 7.1109e-05 | 7.6094e-05 | 0.00012328 | 0.00018076 | 0.00012337 | 0.00012329 | 6.998e-05 | 2.6842e-05 | 4.1528e-05 | 3.0856e-05 | 0.00020751 | 7.4684e-05 | 0.00012333
2351 | 98 | Day98 | 22 | Hour22 | 4 | Spring | 2117 | #N/A | Spring | 342233.4133 | 115827.7241 | 5338.593 | 603.1667 | 15212.7941 | 92584.1355 | 10890.0795 | 22504.5514 | 25753.2253 | 44921.9286 | 6022.9471 | 36.7209 | 1625.6193 | 35.9406 | 875.9869 | 2717.9442 | 2620.6488 | 5544.2751 | 5345.8045 | 37717.3455 | 76698.101 | 72.6616 | 0.00010004 | 2.9094e-05 | 8.5232e-05 | 0.00015902 | 0.00011306 | 3.4946e-05 | 0.00016796 | 8.4219e-05 | 7.4594e-05 | 7.9489e-05 | 0.00012419 | 0.00014258 | 0.0001244 | 0.00012455 | 5.2047e-05 | 1.9963e-05 | 4.0879e-05 | 3.0374e-05 | 0.00016424 | 7.7963e-05 | 0.00012429
2352 | 98 | Day98 | 23 | Hour23 | 4 | Spring | 2117 | #N/A | Spring | 320125.6767 | 110518.3377 | 4624.8326 | 541.9799 | 11246.0057 | 82051.0503 | 11723.878 | 15932.3506 | 27015.2285 | 48096.0328 | 6309.893 | 36.6157 | 1122.7788 | 35.7833 | 870.9098 | 2354.5599 | 2270.2728 | 5968.7722 | 5755.1058 | 27178.3563 | 81421.1542 | 72.399 | 9.5455e-05 | 2.5204e-05 | 7.6586e-05 | 0.00011756 | 0.0001002 | 3.7622e-05 | 0.00011891 | 8.8346e-05 | 7.9865e-05 | 8.3276e-05 | 0.00012383 | 9.8476e-05 | 0.00012385 | 0.00012383 | 4.5088e-05 | 1.7294e-05 | 4.4009e-05 | 3.27e-05 | 0.00011835 | 8.2764e-05 | 0.00012384
2353 | 99 | Day99 | 0 | Hour0 | 4 | Spring | 92 | 371643.224 | Spring | 303633.7749 | 107061.4415 | 3694.0821 | 494.0299 | 6606.0353 | 77676.2054 | 13844.9232 | 8770.8398 | 28368.2606 | 48946.999 | 6607.1857 | 37.1253 | 615.0628 | 36.1685 | 875.4158 | 1880.7032 | 1813.3789 | 7048.6227 | 6796.3004 | 15376.8751 | 83922.4453 | 73.2938 | 9.2469e-05 | 2.0132e-05 | 6.981e-05 | 6.9055e-05 | 9.4856e-05 | 4.4428e-05 | 6.5461e-05 | 9.2771e-05 | 8.1278e-05 | 8.7199e-05 | 0.00012556 | 5.3945e-05 | 0.00012519 | 0.00012447 | 3.6014e-05 | 1.3814e-05 | 5.1971e-05 | 3.8616e-05 | 6.6958e-05 | 8.5306e-05 | 0.00012537
2354 | 99 | Day99 | 1 | Hour1 | 4 | Spring | 2117 | #N/A | Spring | 293630.3872 | 104856.4796 | 3404.0241 | 487.2648 | 4020.6467 | 73704.9016 | 17576.3788 | 5729.9339 | 28267.2969 | 47828.3253 | 6546.2257 | 37.0788 | 266.4318 | 35.9836 | 869.4156 | 1733.0311 | 1670.9931 | 8948.3532 | 8628.0255 | 9750.5806 | 82641.8479 | 73.0624 | 9.0565e-05 | 1.8551e-05 | 6.8854e-05 | 4.2029e-05 | 9.0007e-05 | 5.6403e-05 | 4.2766e-05 | 9.2441e-05 | 7.942e-05 | 8.6395e-05 | 0.0001254 | 2.3368e-05 | 0.00012455 | 0.00012361 | 3.3186e-05 | 1.2729e-05 | 6.5978e-05 | 4.9023e-05 | 4.2459e-05 | 8.4004e-05 | 0.00012498
2355 | 99 | Day99 | 2 | Hour2 | 4 | Spring | 2117 | #N/A | Spring | 288649.6927 | 105453.7758 | 3305.9084 | 500.5344 | 1974.343 | 73267.2798 | 21481.5488 | 2911.8399 | 27317.805 | 45102.7426 | 6185.488 | 37.6975 | 193.6895 | 36.5245 | 880.5154 | 1683.0791 | 1622.8293 | 10936.5239 | 10545.0249 | 4886.1829 | 78606.0356 | 74.222 | 9.1081e-05 | 1.8016e-05 | 7.0729e-05 | 2.0638e-05 | 8.9472e-05 | 6.8934e-05 | 2.1733e-05 | 8.9336e-05 | 7.4894e-05 | 8.1634e-05 | 0.00012749 | 1.6988e-05 | 0.00012642 | 0.00012519 | 3.223e-05 | 1.2362e-05 | 8.0638e-05 | 5.9915e-05 | 2.1277e-05 | 7.9902e-05 | 0.00012696
2356 | 99 | Day99 | 3 | Hour3 | 4 | Spring | 2117 | #N/A | Spring | 287972.2586 | 105181.7635 | 3281.5177 | 528.5152 | 1643.6906 | 73146.1165 | 24847.4823 | 3175.5223 | 26376.5849 | 42799.0271 | 5908.3749 | 37.5817 | 134.485 | 36.3839 | 875.2132 | 1670.6615 | 1610.8562 | 12650.1625 | 12197.3197 | 4819.2129 | 75083.9869 | 73.9656 | 9.0846e-05 | 1.7883e-05 | 7.4683e-05 | 1.7182e-05 | 8.9324e-05 | 7.9735e-05 | 2.3701e-05 | 8.6258e-05 | 7.1069e-05 | 7.7977e-05 | 0.0001271 | 1.1795e-05 | 0.00012593 | 0.00012444 | 3.1992e-05 | 1.2271e-05 | 9.3273e-05 | 6.9304e-05 | 2.0985e-05 | 7.6322e-05 | 0.00012652
2357 | 99 | Day99 | 4 | Hour4 | 4 | Spring | 2117 | #N/A | Spring | 292885.1182 | 107042.1025 | 3312.6433 | 595.811 | 1943.4526 | 74499.4349 | 28505.2352 | 1877.5118 | 26115.4028 | 42177.4412 | 5825.9297 | 37.6374 | 42.26 | 36.3583 | 873.8976 | 1686.5079 | 1626.1353 | 14512.3701 | 13992.8651 | 3820.9644 | 74118.7738 | 73.9956 | 9.2452e-05 | 1.8053e-05 | 8.4192e-05 | 2.0316e-05 | 9.0977e-05 | 9.1473e-05 | 1.4013e-05 | 8.5404e-05 | 7.0037e-05 | 7.6889e-05 | 0.00012729 | 3.7065e-06 | 0.00012584 | 0.00012425 | 3.2295e-05 | 1.2387e-05 | 0.000107 | 7.9506e-05 | 1.6638e-05 | 7.5341e-05 | 0.00012658
2358 | 99 | Day99 | 5 | Hour5 | 4 | Spring | 2117 | #N/A | Spring | 301819.5469 | 110916.4241 | 3606.9829 | 703.7652 | 2018.7024 | 76352.8529 | 30259.4112 | 2499.3545 | 26087.2794 | 42505.2231 | 5841.6394 | 37.6038 | 80.5412 | 36.3582 | 873.4085 | 1836.3599 | 1770.623 | 15405.4429 | 14853.9683 | 4518.0569 | 74434.1419 | 73.962 | 9.5799e-05 | 1.9657e-05 | 9.9447e-05 | 2.1102e-05 | 9.324e-05 | 9.7102e-05 | 1.8654e-05 | 8.5312e-05 | 7.0581e-05 | 7.7096e-05 | 0.00012718 | 7.064e-06 | 0.00012584 | 0.00012418 | 3.5165e-05 | 1.3488e-05 | 0.00011359 | 8.4398e-05 | 1.9674e-05 | 7.5661e-05 | 0.00012652
2359 | 99 | Day99 | 6 | Hour6 | 4 | Spring | 2117 | #N/A | Spring | 313084.2581 | 111452.7764 | 3842.3524 | 806.9434 | 2354.3242 | 79809.1993 | 33743.5564 | 7699.6684 | 25136.9523 | 41543.6595 | 5620.9719 | 36.0342 | 164.6744 | 34.9266 | 838.2185 | 1956.1894 | 1886.163 | 17179.2646 | 16564.2918 | 10053.9927 | 72301.5838 | 70.9608 | 9.6262e-05 | 2.094e-05 | 0.00011403 | 2.4611e-05 | 9.7461e-05 | 0.00010828 | 5.7467e-05 | 8.2204e-05 | 6.8984e-05 | 7.4184e-05 | 0.00012187 | 1.4443e-05 | 0.00012089 | 0.00011918 | 3.746e-05 | 1.4368e-05 | 0.00012667 | 9.4116e-05 | 4.378e-05 | 7.3494e-05 | 0.00012138
2360 | 99 | Day99 | 7 | Hour7 | 4 | Spring | 2117 | #N/A | Spring | 328143.1278 | 114557.905 | 5353.3154 | 916.0646 | 6414.558 | 80962.874 | 19977.7448 | 27670.5754 | 24514.8376 | 41102.5437 | 5494.2084 | 35.0398 | 293.1453 | 34.0753 | 816.2403 | 2725.4395 | 2627.8759 | 10170.9186 | 9806.8262 | 34085.1334 | 71111.5897 | 69.1151 | 9.8944e-05 | 2.9174e-05 | 0.00012945 | 6.7053e-05 | 9.887e-05 | 6.4108e-05 | 0.00020652 | 8.0169e-05 | 6.8252e-05 | 7.2511e-05 | 0.00011851 | 2.5711e-05 | 0.00011794 | 0.00011605 | 5.219e-05 | 2.0018e-05 | 7.4993e-05 | 5.5721e-05 | 0.00014842 | 7.2284e-05 | 0.00011823
2361 | 99 | Day99 | 8 | Hour8 | 4 | Spring | 2117 | #N/A | Spring | 341192.1871 | 116989.3976 | 6210.7366 | 994.2768 | 10509.3802 | 84133.6886 | 16184.9809 | 34854.8223 | 23984.5836 | 40497.7969 | 5426.0584 | 34.2163 | 541.1189 | 33.2617 | 797.8684 | 3161.9633 | 3048.7733 | 8239.9752 | 7945.0056 | 45364.2024 | 69908.4389 | 67.4781 | 0.00010104 | 3.3847e-05 | 0.0001405 | 0.00010986 | 0.00010274 | 5.1938e-05 | 0.00026014 | 7.8435e-05 | 6.7248e-05 | 7.1611e-05 | 0.00011572 | 4.746e-05 | 0.00011513 | 0.00011344 | 6.0549e-05 | 2.3224e-05 | 6.0755e-05 | 4.5142e-05 | 0.00019754 | 7.1061e-05 | 0.00011543
2362 | 99 | Day99 | 9 | Hour9 | 4 | Spring | 2117 | #N/A | Spring | 347242.1063 | 120408.0237 | 5750.6291 | 1055.5676 | 15384.8027 | 84653.9997 | 14161.8631 | 33821.7324 | 24003.0687 | 40731.0997 | 5464.076 | 34.1849 | 939.3014 | 33.3043 | 800.4528 | 2927.7169 | 2822.9123 | 7209.9808 | 6951.8823 | 49206.5351 | 70198.2444 | 67.4891 | 0.000104 | 3.1339e-05 | 0.00014916 | 0.00016082 | 0.00010338 | 4.5445e-05 | 0.00025243 | 7.8496e-05 | 6.7635e-05 | 7.2113e-05 | 0.00011561 | 8.2384e-05 | 0.00011527 | 0.00011381 | 5.6064e-05 | 2.1504e-05 | 5.3161e-05 | 3.95e-05 | 0.00021427 | 7.1356e-05 | 0.00011545
2363 | 99 | Day99 | 10 | Hour10 | 4 | Spring | 2117 | #N/A | Spring | 349862.8408 | 120736.6863 | 5527.8 | 1071.0097 | 20860.4515 | 84637.4393 | 15466.7972 | 29764.3911 | 23827.5161 | 40402.0993 | 5419.9821 | 33.8647 | 1288.1378 | 33.0089 | 793.6567 | 2814.2718 | 2713.5282 | 7874.339 | 7592.4582 | 50624.8426 | 69649.5975 | 66.8737 | 0.00010428 | 3.0125e-05 | 0.00015134 | 0.00021806 | 0.00010336 | 4.9633e-05 | 0.00022215 | 7.7922e-05 | 6.7089e-05 | 7.1531e-05 | 0.00011453 | 0.00011298 | 0.00011425 | 0.00011284 | 5.3891e-05 | 2.0671e-05 | 5.8059e-05 | 4.3139e-05 | 0.00022045 | 7.0798e-05 | 0.00011439
2364 | 99 | Day99 | 11 | Hour11 | 4 | Spring | 2117 | #N/A | Spring | 351660.9302 | 123440.3867 | 6389.2555 | 1094.9266 | 24229.4472 | 86712.8603 | 11668.4173 | 24706.8559 | 24271.8672 | 41062.5088 | 5535.0188 | 34.4787 | 1671.923 | 33.6526 | 809.3317 | 3252.8495 | 3136.406 | 5940.5365 | 5727.8808 | 48936.3031 | 70869.3948 | 68.1313 | 0.00010662 | 3.482e-05 | 0.00015472 | 0.00025328 | 0.00010589 | 3.7444e-05 | 0.0001844 | 7.9375e-05 | 6.8185e-05 | 7.3049e-05 | 0.00011661 | 0.00014664 | 0.00011648 | 0.00011507 | 6.229e-05 | 2.3892e-05 | 4.3801e-05 | 3.2545e-05 | 0.00021309 | 7.2038e-05 | 0.00011654
2365 | 99 | Day99 | 12 | Hour12 | 4 | Spring | 2117 | #N/A | Spring | 351950.5903 | 124278.4209 | 7796.9745 | 1096.8389 | 24242.5029 | 87412.6763 | 11157.9165 | 21477.0894 | 24517.0844 | 41383.4281 | 5609.1315 | 34.8266 | 2091.3295 | 34.0017 | 818.3692 | 3969.5368 | 3827.4377 | 5680.6342 | 5477.2823 | 45719.5923 | 71509.644 | 68.8283 | 0.00010734 | 4.2491e-05 | 0.00015499 | 0.00025341 | 0.00010675 | 3.5806e-05 | 0.00016029 | 8.0177e-05 | 6.8718e-05 | 7.4027e-05 | 0.00011778 | 0.00018342 | 0.00011769 | 0.00011636 | 7.6014e-05 | 2.9156e-05 | 4.1885e-05 | 3.1121e-05 | 0.00019909 | 7.2689e-05 | 0.00011774
2366 | 99 | Day99 | 13 | Hour13 | 4 | Spring | 2117 | #N/A | Spring | 351365.3219 | 124831.9607 | 8897.0503 | 1087.4352 | 21352.5614 | 89113.9977 | 11475.324 | 19374.117 | 24735.8935 | 41736.8139 | 5652.4657 | 35.2145 | 2209.7442 | 34.3856 | 828.3582 | 4529.5991 | 4367.4512 | 5842.2303 | 5633.0937 | 40726.6784 | 72125.1731 | 69.6002 | 0.00010782 | 4.8486e-05 | 0.00015366 | 0.00022321 | 0.00010882 | 3.6824e-05 | 0.0001446 | 8.0892e-05 | 6.9305e-05 | 7.4599e-05 | 0.0001191 | 0.00019381 | 0.00011902 | 0.00011778 | 8.6739e-05 | 3.3269e-05 | 4.3076e-05 | 3.2006e-05 | 0.00017734 | 7.3314e-05 | 0.00011906
2367 | 99 | Day99 | 14 | Hour14 | 4 | Spring | 2117 | #N/A | Spring | 350468.7574 | 125932.6406 | 9679.0751 | 1073.9049 | 19195.8996 | 90516.1829 | 12078.642 | 15861.1103 | 25008.0334 | 42225.4811 | 5674.437 | 35.8218 | 2310.1783 | 34.9929 | 842.3575 | 4927.7376 | 4751.3375 | 6149.387 | 5929.255 | 35057.0099 | 72907.9515 | 70.8147 | 0.00010877 | 5.2748e-05 | 0.00015175 | 0.00020066 | 0.00011054 | 3.876e-05 | 0.00011838 | 8.1782e-05 | 7.0116e-05 | 7.4889e-05 | 0.00012115 | 0.00020262 | 0.00012112 | 0.00011977 | 9.4363e-05 | 3.6194e-05 | 4.5341e-05 | 3.3689e-05 | 0.00015266 | 7.411e-05 | 0.00012113
2368 | 99 | Day99 | 15 | Hour15 | 4 | Spring | 2117 | #N/A | Spring | 350351.7922 | 124737.3479 | 9940.5906 | 1028.6817 | 18953.49 | 91471.7878 | 12598.6556 | 16023.5547 | 24768.3107 | 41902.375 | 5571.9223 | 35.8819 | 2442.7863 | 34.9849 | 841.4228 | 5060.8784 | 4879.7122 | 6414.1324 | 6184.5232 | 34977.0447 | 72242.6081 | 70.8669 | 0.00010774 | 5.4173e-05 | 0.00014536 | 0.00019813 | 0.0001117 | 4.0429e-05 | 0.00011959 | 8.0998e-05 | 6.958e-05 | 7.3536e-05 | 0.00012135 | 0.00021425 | 0.00012109 | 0.00011963 | 9.6912e-05 | 3.7172e-05 | 4.7293e-05 | 3.514e-05 | 0.00015231 | 7.3434e-05 | 0.00012122
2369 | 99 | Day99 | 16 | Hour16 | 4 | Spring | 2117 | #N/A | Spring | 350523.5025 | 123336.9261 | 10075.4119 | 972.6181 | 19321.0992 | 93440.7073 | 12628.1633 | 15673.431 | 24478.873 | 41541.9929 | 5473.8264 | 35.8829 | 2668.6109 | 34.9579 | 841.0014 | 5129.5176 | 4945.8943 | 6429.1552 | 6199.0082 | 34994.5302 | 71494.6923 | 70.8408 | 0.00010653 | 5.4908e-05 | 0.00013744 | 0.00020197 | 0.00011411 | 4.0524e-05 | 0.00011698 | 8.0052e-05 | 6.8981e-05 | 7.2242e-05 | 0.00012136 | 0.00023406 | 0.000121 | 0.00011958 | 9.8227e-05 | 3.7676e-05 | 4.7404e-05 | 3.5222e-05 | 0.00015238 | 7.2674e-05 | 0.00012118
2370 | 99 | Day99 | 17 | Hour17 | 4 | Spring | 2117 | #N/A | Spring | 350364.8175 | 119549.2713 | 9526.9603 | 893.7101 | 19023.838 | 98244.6871 | 13199.6702 | 16688.8114 | 23854.3212 | 40658.5942 | 5314.1822 | 35.2103 | 2515.9904 | 34.3111 | 825.2599 | 4850.2941 | 4676.6662 | 6720.1164 | 6479.5538 | 35712.6494 | 69827.0975 | 69.5214 | 0.00010325 | 5.1919e-05 | 0.00012629 | 0.00019886 | 0.00011997 | 4.2358e-05 | 0.00012456 | 7.8009e-05 | 6.7515e-05 | 7.0135e-05 | 0.00011908 | 0.00022067 | 0.00011876 | 0.00011734 | 9.288e-05 | 3.5625e-05 | 4.9549e-05 | 3.6816e-05 | 0.00015551 | 7.0978e-05 | 0.00011892
2371 | 99 | Day99 | 18 | Hour18 | 4 | Spring | 2117 | #N/A | Spring | 356684.6957 | 118167.6388 | 7896.2729 | 827.8097 | 19384.7616 | 102382.1419 | 11289.9321 | 23342.1477 | 23752.5305 | 40668.2552 | 5259.4595 | 35.0638 | 2822.2029 | 34.1683 | 822.3106 | 4020.0908 | 3876.1821 | 5747.845 | 5542.0871 | 42726.9094 | 69680.2452 | 69.2321 | 0.00010206 | 4.3032e-05 | 0.00011698 | 0.00020264 | 0.00012503 | 3.6229e-05 | 0.00017421 | 7.7676e-05 | 6.7531e-05 | 6.9413e-05 | 0.00011859 | 0.00024753 | 0.00011826 | 0.00011692 | 7.6982e-05 | 2.9527e-05 | 4.238e-05 | 3.1489e-05 | 0.00018605 | 7.0829e-05 | 0.00011843
2372 | 99 | Day99 | 19 | Hour19 | 4 | Spring | 2117 | #N/A | Spring | 368970.1127 | 123225.5581 | 6596.2031 | 794.5317 | 21467.3728 | 106296.8648 | 10222.7058 | 24157.4307 | 24677.6174 | 42254.6583 | 5458.9185 | 36.5059 | 2890.844 | 35.5967 | 855.305 | 3358.2091 | 3237.994 | 5204.5068 | 5018.199 | 45624.8035 | 72391.1942 | 72.1026 | 0.00010643 | 3.5947e-05 | 0.00011227 | 0.00022441 | 0.00012981 | 3.2805e-05 | 0.0001803 | 8.0702e-05 | 7.0165e-05 | 7.2045e-05 | 0.00012346 | 0.00025355 | 0.00012321 | 0.00012161 | 6.4307e-05 | 2.4666e-05 | 3.8374e-05 | 2.8513e-05 | 0.00019867 | 7.3585e-05 | 0.00012334
2373 | 99 | Day99 | 20 | Hour20 | 4 | Spring | 2117 | #N/A | Spring | 371643.224 | 124958.7854 | 6128.3563 | 751.041 | 21827.959 | 107659.1537 | 9509.5496 | 23086.8818 | 25205.6894 | 43308.8996 | 5728.2163 | 37.322 | 2522.4552 | 36.5145 | 882.4002 | 3120.0225 | 3008.3338 | 4841.4301 | 4668.1195 | 44914.8408 | 74242.8054 | 73.8364 | 0.00010793 | 3.3398e-05 | 0.00010613 | 0.00022817 | 0.00013147 | 3.0516e-05 | 0.00017231 | 8.2429e-05 | 7.1915e-05 | 7.5599e-05 | 0.00012622 | 0.00022124 | 0.00012638 | 0.00012546 | 5.9746e-05 | 2.2916e-05 | 3.5697e-05 | 2.6524e-05 | 0.00019558 | 7.5467e-05 | 0.0001263
2374 | 99 | Day99 | 21 | Hour21 | 4 | Spring | 2117 | #N/A | Spring | 354251.9412 | 117006.1826 | 5215.0533 | 657.7391 | 20141.0175 | 99821.8385 | 8632.7528 | 27068.2048 | 24639.8155 | 42418.1414 | 5678.4932 | 36.2108 | 2042.6416 | 35.3854 | 858.4648 | 2655.0485 | 2560.0047 | 4395.0419 | 4237.7109 | 47209.2223 | 72736.4501 | 71.5962 | 0.00010106 | 2.8421e-05 | 9.2943e-05 | 0.00021054 | 0.0001219 | 2.7702e-05 | 0.00020202 | 8.0578e-05 | 7.0436e-05 | 7.4943e-05 | 0.00012247 | 0.00017915 | 0.00012248 | 0.00012206 | 5.0842e-05 | 1.9501e-05 | 3.2406e-05 | 2.4078e-05 | 0.00020557 | 7.3936e-05 | 0.00012247
2375 | 99 | Day99 | 22 | Hour22 | 4 | Spring | 2117 | #N/A | Spring | 330134.1778 | 111843.9582 | 4516.8511 | 589.9665 | 14939.479 | 89497.6557 | 8820.0399 | 22062.3489 | 25316.7058 | 44140.8579 | 5880.021 | 36.1631 | 1595.8359 | 35.2903 | 859.0045 | 2299.5851 | 2217.266 | 4490.3921 | 4329.6478 | 37001.8279 | 75337.5847 | 71.4534 | 9.66e-05 | 2.4616e-05 | 8.3366e-05 | 0.00015617 | 0.00010929 | 2.8303e-05 | 0.00016466 | 8.2792e-05 | 7.3297e-05 | 7.7603e-05 | 0.0001223 | 0.00013997 | 0.00012215 | 0.00012213 | 4.4035e-05 | 1.689e-05 | 3.3109e-05 | 2.46e-05 | 0.00016112 | 7.658e-05 | 0.00012223
2376 | 99 | Day99 | 23 | Hour23 | 4 | Spring | 2117 | #N/A | Spring | 309626.0233 | 106360.956 | 3991.2866 | 526.0231 | 10983.1233 | 78683.8307 | 9801.7185 | 15432.7344 | 26980.2392 | 48703.4603 | 6168.6411 | 35.8025 | 1074.3436 | 34.9272 | 848.937 | 2032.0137 | 1959.2729 | 4990.1769 | 4811.5416 | 26415.8577 | 81852.3406 | 70.7297 | 9.1864e-05 | 2.1751e-05 | 7.4331e-05 | 0.00011481 | 9.6087e-05 | 3.1454e-05 | 0.00011518 | 8.8232e-05 | 8.0873e-05 | 8.1412e-05 | 0.00012108 | 9.4228e-05 | 0.00012089 | 0.0001207 | 3.8912e-05 | 1.4925e-05 | 3.6794e-05 | 2.7339e-05 | 0.00011503 | 8.3202e-05 | 0.00012099
2377 | 100 | Day100 | 0 | Hour0 | 4 | Spring | 70 | 421837.0855 | Spring | 296342.7588 | 96582.3748 | 3193.8482 | 433.8769 | 5879.1261 | 66215.3946 | 9226.9972 | 6759.5764 | 33903.7876 | 64628.6806 | 8348.056 | 33.1902 | 317.1689 | 32.4679 | 788.2134 | 1626.0279 | 1567.8203 | 4697.5792 | 4529.4181 | 12638.7024 | 106880.5242 | 65.6581 | 8.3418e-05 | 1.7406e-05 | 6.131e-05 | 6.1456e-05 | 8.0861e-05 | 2.9609e-05 | 5.045e-05 | 0.00011087 | 0.00010732 | 0.00011017 | 0.00011225 | 2.7818e-05 | 0.00011238 | 0.00011207 | 3.1137e-05 | 1.1943e-05 | 3.4636e-05 | 2.5736e-05 | 5.5035e-05 | 0.00010864 | 0.00011231
2378 | 100 | Day100 | 1 | Hour1 | 4 | Spring | 2117 | #N/A | Spring | 289955.1394 | 95544.2381 | 2811.9483 | 429.6649 | 3129.9478 | 63219.0768 | 11428.1936 | 2801.3968 | 34742.6676 | 66361.8982 | 8477.148 | 33.2626 | 155.9155 | 32.4584 | 787.3228 | 1431.5979 | 1380.3504 | 5818.2356 | 5609.958 | 5931.3447 | 109581.7137 | 65.721 | 8.2522e-05 | 1.5324e-05 | 6.0715e-05 | 3.2718e-05 | 7.7202e-05 | 3.6673e-05 | 2.0908e-05 | 0.00011362 | 0.0001102 | 0.00011188 | 0.00011249 | 1.3675e-05 | 0.00011235 | 0.00011194 | 2.7414e-05 | 1.0515e-05 | 4.2899e-05 | 3.1875e-05 | 2.5828e-05 | 0.00011139 | 0.00011242
2379 | 100 | Day100 | 2 | Hour2 | 4 | Spring | 2117 | #N/A | Spring | 288662.7342 | 94661.5903 | 2635.4719 | 432.5227 | 2541.1014 | 62429.0992 | 13690.6637 | 996.1001 | 34901.1738 | 66999.9759 | 8446.3189 | 33.1513 | 81.8811 | 32.2674 | 781.4166 | 1341.7516 | 1293.7204 | 6970.0873 | 6720.5764 | 3537.2016 | 110347.4686 | 65.4186 | 8.1759e-05 | 1.4363e-05 | 6.1119e-05 | 2.6563e-05 | 7.6237e-05 | 4.3933e-05 | 7.4344e-06 | 0.00011414 | 0.00011125 | 0.00011147 | 0.00011212 | 7.1816e-06 | 0.00011168 | 0.0001111 | 2.5694e-05 | 9.855e-06 | 5.1392e-05 | 3.8185e-05 | 1.5403e-05 | 0.00011217 | 0.0001119
2380 | 100 | Day100 | 3 | Hour3 | 4 | Spring | 2117 | #N/A | Spring | 294738.5466 | 96562.4148 | 2601.1839 | 469.8815 | 2248.0801 | 63893.0769 | 16204.3007 | 1748.2982 | 35014.1171 | 66623.3245 | 8435.3536 | 33.4422 | 86.5386 | 32.5232 | 786.0112 | 1324.2951 | 1276.8888 | 8249.8112 | 7954.4895 | 3996.3783 | 110072.7951 | 65.9654 | 8.3401e-05 | 1.4176e-05 | 6.6398e-05 | 2.35e-05 | 7.8025e-05 | 5.2e-05 | 1.3048e-05 | 0.0001145 | 0.00011063 | 0.00011133 | 0.0001131 | 7.5901e-06 | 0.00011257 | 0.00011176 | 2.5359e-05 | 9.7268e-06 | 6.0828e-05 | 4.5196e-05 | 1.7402e-05 | 0.00011189 | 0.00011284
2381 | 100 | Day100 | 4 | Hour4 | 4 | Spring | 2117 | #N/A | Spring | 312737.4795 | 102342.9651 | 2633.3364 | 554.7448 | 2129.2717 | 68545.817 | 18927.3472 | 4420.6257 | 35701.8762 | 68006.0493 | 8545.6243 | 34.0684 | 66.3546 | 33.0608 | 796.3379 | 1340.6643 | 1292.6721 | 9636.1481 | 9291.1991 | 6549.8975 | 112253.5498 | 67.1292 | 8.8394e-05 | 1.4351e-05 | 7.8389e-05 | 2.2258e-05 | 8.3707e-05 | 6.0738e-05 | 3.2993e-05 | 0.00011675 | 0.00011293 | 0.00011278 | 0.00011522 | 5.8198e-06 | 0.00011443 | 0.00011322 | 2.5673e-05 | 9.8471e-06 | 7.105e-05 | 5.2791e-05 | 2.8521e-05 | 0.0001141 | 0.00011483
2382 | 100 | Day100 | 5 | Hour5 | 4 | Spring | 2117 | #N/A | Spring | 341370.771 | 111282.3005 | 4385.3932 | 688.7328 | 2431.4453 | 74111.8313 | 20142.5339 | 8899.9213 | 36933.6169 | 72551.1287 | 8860.4861 | 34.4046 | 214.6061 | 33.3689 | 801.0014 | 2232.6583 | 2152.7349 | 10254.8148 | 9887.7192 | 11331.3666 | 118345.2318 | 67.7734 | 9.6115e-05 | 2.3899e-05 | 9.7323e-05 | 2.5417e-05 | 9.0504e-05 | 6.4637e-05 | 6.6425e-05 | 0.00012078 | 0.00012047 | 0.00011694 | 0.00011636 | 1.8823e-05 | 0.0001155 | 0.00011389 | 4.2754e-05 | 1.6399e-05 | 7.5611e-05 | 5.6181e-05 | 4.9342e-05 | 0.0001203 | 0.00011593
2383 | 100 | Day100 | 6 | Hour6 | 4 | Spring | 2117 | #N/A | Spring | 365771.2174 | 111267.5698 | 8046.3644 | 791.9162 | 3767.8364 | 76159.2649 | 21041.2471 | 25620.6586 | 35556.7843 | 73472.5004 | 8715.6817 | 31.4612 | 533.6125 | 30.6068 | 735.7132 | 4096.5043 | 3949.8601 | 10712.3608 | 10328.8862 | 29388.4951 | 117744.9664 | 62.068 | 9.6102e-05 | 4.385e-05 | 0.0001119 | 3.9386e-05 | 9.3004e-05 | 6.7521e-05 | 0.00019122 | 0.00011628 | 0.000122 | 0.00011503 | 0.0001064 | 4.6802e-05 | 0.00010594 | 0.0001046 | 7.8445e-05 | 3.0088e-05 | 7.8985e-05 | 5.8687e-05 | 0.00012797 | 0.00011969 | 0.00010617
2384 | 100 | Day100 | 7 | Hour7 | 4 | Spring | 2117 | #N/A | Spring | 380631.8289 | 115578.9207 | 10971.5632 | 934.6924 | 7317.7891 | 74998.6337 | 11074.5241 | 35433.2865 | 36028.8736 | 77557.9719 | 9009.6389 | 29.8329 | 962.2584 | 29.1649 | 704.6785 | 5585.7594 | 5385.8038 | 5638.1781 | 5436.346 | 42751.0756 | 122596.4843 | 58.9978 | 9.9826e-05 | 5.9792e-05 | 0.00013208 | 7.6495e-05 | 9.1587e-05 | 3.5538e-05 | 0.00026446 | 0.00011782 | 0.00012879 | 0.00011891 | 0.0001009 | 8.4397e-05 | 0.00010095 | 0.00010019 | 0.00010696 | 4.1027e-05 | 4.1572e-05 | 3.0889e-05 | 0.00018616 | 0.00012462 | 0.00010092
2385 | 100 | Day100 | 8 | Hour8 | 4 | Spring | 2117 | #N/A | Spring | 392536.3767 | 125156.785 | 8649.4018 | 1117.5441 | 9926.8643 | 76910.5369 | 9054.0222 | 29182.3322 | 38048.0883 | 82956.4515 | 9654.0301 | 29.9453 | 1109.8572 | 29.3605 | 711.1572 | 4403.5181 | 4245.8837 | 4609.5154 | 4444.5068 | 39109.1966 | 130658.5699 | 59.3058 | 0.0001081 | 4.7137e-05 | 0.00015792 | 0.00010377 | 9.3921e-05 | 2.9054e-05 | 0.0002178 | 0.00012443 | 0.00013775 | 0.00012741 | 0.00010128 | 9.7343e-05 | 0.00010162 | 0.00010111 | 8.4324e-05 | 3.2343e-05 | 3.3987e-05 | 2.5253e-05 | 0.0001703 | 0.00013281 | 0.00010145
2386 | 100 | Day100 | 9 | Hour9 | 4 | Spring | 2117 | #N/A | Spring | 401565.401 | 135359.3013 | 7640.6063 | 1288.3596 | 11748.3821 | 79479.401 | 8298.7044 | 18990.3173 | 39890.5443 | 86817.6046 | 10181.023 | 30.7125 | 1079.2522 | 30.1127 | 731.0798 | 3889.9278 | 3750.6785 | 4224.9737 | 4073.7307 | 30738.6994 | 136889.1718 | 60.8252 | 0.00011691 | 4.1639e-05 | 0.00018205 | 0.00012281 | 9.7058e-05 | 2.6631e-05 | 0.00014173 | 0.00013045 | 0.00014416 | 0.00013437 | 0.00010387 | 9.4658e-05 | 0.00010423 | 0.00010395 | 7.4489e-05 | 2.8571e-05 | 3.1152e-05 | 2.3146e-05 | 0.00013385 | 0.00013915 | 0.00010405
2387 | 100 | Day100 | 10 | Hour10 | 4 | Spring | 2117 | #N/A | Spring | 408167.1271 | 139243.8695 | 8316.8657 | 1372.542 | 11448.4649 | 80420.9423 | 9124.9749 | 19338.7499 | 39975.5925 | 86741.4272 | 10188.5054 | 30.6822 | 1203.9753 | 30.0937 | 730.4418 | 4234.2199 | 4082.6458 | 4645.6383 | 4479.3366 | 30787.2147 | 136905.525 | 60.7759 | 0.00012027 | 4.5324e-05 | 0.00019395 | 0.00011967 | 9.8208e-05 | 2.9282e-05 | 0.00014434 | 0.00013073 | 0.00014404 | 0.00013446 | 0.00010377 | 0.0001056 | 0.00010416 | 0.00010386 | 8.1082e-05 | 3.11e-05 | 3.4253e-05 | 2.5451e-05 | 0.00013406 | 0.00013916 | 0.00010396
2388 | 100 | Day100 | 11 | Hour11 | 4 | Spring | 2117 | #N/A | Spring | 412276.93 | 142752.4243 | 9813.1244 | 1430.6977 | 11549.4206 | 81445.5101 | 7779.0569 | 16725.8345 | 40409.5462 | 87780.9777 | 10327.6643 | 30.9967 | 1462.8089 | 30.3803 | 738.4874 | 4995.9838 | 4817.1406 | 3960.4147 | 3818.6422 | 28275.2551 | 138518.1882 | 61.377 | 0.0001233 | 5.3479e-05 | 0.00020217 | 0.00012073 | 9.9459e-05 | 2.4963e-05 | 0.00012483 | 0.00013215 | 0.00014576 | 0.0001363 | 0.00010483 | 0.0001283 | 0.00010515 | 0.000105 | 9.567e-05 | 3.6695e-05 | 2.9201e-05 | 2.1697e-05 | 0.00012312 | 0.0001408 | 0.00010499
2389 | 100 | Day100 | 12 | Hour12 | 4 | Spring | 2117 | #N/A | Spring | 416011.4028 | 144467.2673 | 11540.3281 | 1453.143 | 11776.5749 | 82874.0478 | 8456.2956 | 13113.0268 | 40885.8168 | 88521.2722 | 10448.3424 | 31.2529 | 1669.7227 | 30.6203 | 743.6919 | 5875.3247 | 5665.0034 | 4305.2054 | 4151.0903 | 24889.6017 | 139855.4314 | 61.8732 | 0.00012478 | 6.2891e-05 | 0.00020534 | 0.0001231 | 0.0001012 | 2.7136e-05 | 9.7869e-05 | 0.00013371 | 0.00014699 | 0.00013789 | 0.0001057 | 0.00014645 | 0.00010598 | 0.00010574 | 0.00011251 | 4.3154e-05 | 3.1743e-05 | 2.3586e-05 | 0.00010838 | 0.00014216 | 0.00010584
2390 | 100 | Day100 | 13 | Hour13 | 4 | Spring | 2117 | #N/A | Spring | 418897.5628 | 144538.751 | 12882.0185 | 1442.1872 | 12176.0557 | 82022.5102 | 10054.8863 | 13362.9041 | 41023.108 | 88392.4486 | 10469.8721 | 31.2917 | 1725.7224 | 30.6601 | 745.147 | 6558.396 | 6323.6225 | 5119.0678 | 4935.8185 | 25538.9598 | 139885.4287 | 61.9517 | 0.00012484 | 7.0203e-05 | 0.00020379 | 0.00012728 | 0.00010016 | 3.2266e-05 | 9.9734e-05 | 0.00013416 | 0.00014678 | 0.00013818 | 0.00010583 | 0.00015136 | 0.00010612 | 0.00010595 | 0.00012559 | 4.8171e-05 | 3.7744e-05 | 2.8045e-05 | 0.00011121 | 0.00014219 | 0.00010597
2391 | 100 | Day100 | 14 | Hour14 | 4 | Spring | 2117 | #N/A | Spring | 420443.953 | 145295.8166 | 14033.12 | 1432.1608 | 11376.8756 | 82722.9737 | 11777.6885 | 11071.7617 | 41328.7838 | 88115.4608 | 10495.5177 | 31.7267 | 1975.646 | 31.0924 | 755.3287 | 7144.4361 | 6888.6839 | 5996.1678 | 5781.5207 | 22448.6373 | 139939.7623 | 62.8191 | 0.00012549 | 7.6476e-05 | 0.00020237 | 0.00011893 | 0.00010102 | 3.7795e-05 | 8.2634e-05 | 0.00013516 | 0.00014632 | 0.00013852 | 0.0001073 | 0.00017328 | 0.00010762 | 0.00010739 | 0.00013681 | 5.2475e-05 | 4.4211e-05 | 3.285e-05 | 9.7752e-05 | 0.00014225 | 0.00010746
2392 | 100 | Day100 | 15 | Hour15 | 4 | Spring | 2117 | #N/A | Spring | 421090.4578 | 144106.9753 | 14595.9919 | 1394.5812 | 10864.5077 | 85602.9718 | 13132.1696 | 10192.5438 | 41058.0128 | 86343.0416 | 10338.3647 | 32.0409 | 2636.1274 | 31.378 | 761.7511 | 7431.0012 | 7164.9907 | 6685.751 | 6446.4186 | 21057.0515 | 137739.4191 | 63.4189 | 0.00012447 | 7.9544e-05 | 0.00019706 | 0.00011357 | 0.00010454 | 4.2141e-05 | 7.6072e-05 | 0.00013427 | 0.00014337 | 0.00013644 | 0.00010836 | 0.00023121 | 0.00010861 | 0.00010831 | 0.0001423 | 5.458e-05 | 4.9296e-05 | 3.6628e-05 | 9.1693e-05 | 0.00014001 | 0.00010848
2393 | 100 | Day100 | 16 | Hour16 | 4 | Spring | 2117 | #N/A | Spring | 419458.4511 | 139372.1022 | 14788.5937 | 1307.1641 | 11345.2301 | 90067.8375 | 14169.0555 | 11524.7885 | 39890.4598 | 82701.1968 | 10049.9828 | 31.9304 | 3419.2442 | 31.2599 | 759.6055 | 7529.0571 | 7259.5365 | 7213.6425 | 6955.4129 | 22870.0187 | 132641.6394 | 63.1904 | 0.00012038 | 8.0593e-05 | 0.00018471 | 0.0001186 | 0.00010999 | 4.5468e-05 | 8.6016e-05 | 0.00013045 | 0.00013733 | 0.00013264 | 0.00010799 | 0.00029989 | 0.0001082 | 0.000108 | 0.00014418 | 5.53e-05 | 5.3188e-05 | 3.952e-05 | 9.9587e-05 | 0.00013483 | 0.00010809
2394 | 100 | Day100 | 17 | Hour17 | 4 | Spring | 2117 | #N/A | Spring | 415972.454 | 131159.9567 | 13906.3314 | 1162.9577 | 12308.7678 | 96199.0078 | 14918.0966 | 15961.1874 | 38093.8557 | 77901.819 | 9633.0709 | 31.3409 | 3919.1407 | 30.6834 | 746.238 | 7079.8864 | 6826.445 | 7594.9887 | 7323.1079 | 28269.9552 | 125628.7456 | 62.0243 | 0.00011328 | 7.5785e-05 | 0.00016433 | 0.00012867 | 0.00011748 | 4.7872e-05 | 0.00011913 | 0.00012458 | 0.00012936 | 0.00012713 | 0.000106 | 0.00034374 | 0.0001062 | 0.0001061 | 0.00013558 | 5.2001e-05 | 5.6e-05 | 4.1609e-05 | 0.0001231 | 0.0001277 | 0.0001061
2395 | 100 | Day100 | 18 | Hour18 | 4 | Spring | 2117 | #N/A | Spring | 414943.7076 | 126534.8054 | 12071.1347 | 1022.8773 | 12488.7442 | 101904.9957 | 13665.6409 | 19807.5606 | 37685.2735 | 76374.1521 | 9493.7122 | 31.5436 | 3080.0903 | 30.9394 | 752.2377 | 6145.5649 | 5925.5697 | 6957.3479 | 6708.293 | 32296.3048 | 123553.1378 | 62.483 | 0.00010929 | 6.5784e-05 | 0.00014454 | 0.00013055 | 0.00012444 | 4.3853e-05 | 0.00014783 | 0.00012324 | 0.00012682 | 0.00012529 | 0.00010668 | 0.00027015 | 0.00010709 | 0.00010695 | 0.00011768 | 4.5139e-05 | 5.1298e-05 | 3.8116e-05 | 0.00014063 | 0.00012559 | 0.00010688
2396 | 100 | Day100 | 19 | Hour19 | 4 | Spring | 2117 | #N/A | Spring | 421837.0855 | 126678.7112 | 11490.0095 | 897.2774 | 14297.3263 | 103909.3922 | 12420.7612 | 22893.7551 | 38670.0624 | 78114.0908 | 9789.496 | 32.7264 | 1831.6544 | 32.0822 | 779.7403 | 5849.7069 | 5640.3026 | 6323.5642 | 6097.1971 | 37191.0815 | 126573.6493 | 64.8086 | 0.00010941 | 6.2617e-05 | 0.00012679 | 0.00014945 | 0.00012689 | 3.9858e-05 | 0.00017087 | 0.00012646 | 0.00012971 | 0.0001292 | 0.00011068 | 0.00016065 | 0.00011104 | 0.00011086 | 0.00011202 | 4.2966e-05 | 4.6625e-05 | 3.4643e-05 | 0.00016195 | 0.00012866 | 0.00011086
2397 | 100 | Day100 | 20 | Hour20 | 4 | Spring | 2117 | #N/A | Spring | 415594.4349 | 121903.8502 | 11103.563 | 749.5299 | 15737.773 | 101928.2162 | 11191.634 | 24511.1376 | 38576.7733 | 77764.8663 | 9936.056 | 32.8159 | 1339.6583 | 32.2156 | 786.3456 | 5652.9621 | 5450.6008 | 5697.8002 | 5493.8338 | 40248.9106 | 126277.6956 | 65.0315 | 0.00010529 | 6.0511e-05 | 0.00010591 | 0.00016451 | 0.00012447 | 3.5914e-05 | 0.00018294 | 0.00012616 | 0.00012913 | 0.00013113 | 0.00011098 | 0.0001175 | 0.00011151 | 0.0001118 | 0.00010825 | 4.152e-05 | 4.2011e-05 | 3.1215e-05 | 0.00017526 | 0.00012836 | 0.00011124
2398 | 100 | Day100 | 21 | Hour21 | 4 | Spring | 2117 | #N/A | Spring | 389131.1165 | 115298.6046 | 6619.1812 | 626.7871 | 14963.7799 | 95132.6612 | 9453.4447 | 20239.3514 | 38316.5383 | 76657.0702 | 9957.0308 | 32.7839 | 1011.3674 | 32.2564 | 790.2596 | 3369.9076 | 3249.2737 | 4812.8664 | 4640.5783 | 35203.1313 | 124930.6392 | 65.0403 | 9.9584e-05 | 3.6073e-05 | 8.857e-05 | 0.00015642 | 0.00011617 | 3.0336e-05 | 0.00015106 | 0.0001253 | 0.00012729 | 0.00013141 | 0.00011088 | 8.8704e-05 | 0.00011165 | 0.00011236 | 6.4531e-05 | 2.4752e-05 | 3.5486e-05 | 2.6367e-05 | 0.00015329 | 0.00012699 | 0.00011126
2399 | 100 | Day100 | 22 | Hour22 | 4 | Spring | 2117 | #N/A | Spring | 357026.1479 | 107404.5163 | 5057.731 | 529.9971 | 12045.0772 | 83675.5227 | 8080.1278 | 18206.7216 | 37268.4248 | 73578.0796 | 9661.459 | 32.4705 | 670.4868 | 31.9358 | 783.5978 | 2574.9538 | 2482.7772 | 4113.6937 | 3966.4342 | 30251.7988 | 120507.9634 | 64.4063 | 9.2765e-05 | 2.7563e-05 | 7.4892e-05 | 0.00012591 | 0.00010218 | 2.5929e-05 | 0.00013589 | 0.00012188 | 0.00012218 | 0.00012751 | 0.00010982 | 5.8807e-05 | 0.00011054 | 0.00011141 | 4.9309e-05 | 1.8913e-05 | 3.0331e-05 | 2.2537e-05 | 0.00013173 | 0.00012249 | 0.00011017
2400 | 100 | Day100 | 23 | Hour23 | 4 | Spring | 2117 | #N/A | Spring | 330796.5138 | 103513.2946 | 4221.2446 | 480.2528 | 8701.6166 | 75440.435 | 7588.3352 | 12438.2163 | 36502.0887 | 71330.7879 | 9261.0489 | 33.0079 | 461.4666 | 32.3508 | 792.3682 | 2149.0882 | 2072.1564 | 3863.3159 | 3725.0193 | 21139.8329 | 117093.9254 | 65.3587 | 8.9405e-05 | 2.3005e-05 | 6.7863e-05 | 9.0961e-05 | 9.2126e-05 | 2.4351e-05 | 9.2833e-05 | 0.00011937 | 0.00011845 | 0.00012222 | 0.00011163 | 4.0474e-05 | 0.00011197 | 0.00011266 | 4.1154e-05 | 1.5785e-05 | 2.8485e-05 | 2.1165e-05 | 9.2053e-05 | 0.00011902 | 0.0001118
2401 | 101 | Day101 | 0 | Hour0 | 4 | Spring | 55 | 430559.4432 | Spring | 314991.2191 | 102672.0178 | 3603.627 | 447.3734 | 5847.0694 | 71194.8226 | 9210.278 | 6689.5131 | 35809.0856 | 69576.8453 | 8794.3834 | 34.1194 | 264.1865 | 33.428 | 814.4695 | 1834.6514 | 1768.9756 | 4689.0672 | 4521.2108 | 12536.5825 | 114180.3143 | 67.5475 | 8.8678e-05 | 1.9639e-05 | 6.3217e-05 | 6.1121e-05 | 8.6941e-05 | 2.9556e-05 | 4.9927e-05 | 0.0001171 | 0.00011553 | 0.00011607 | 0.00011539 | 2.3171e-05 | 0.0001157 | 0.0001158 | 3.5132e-05 | 1.3475e-05 | 3.4574e-05 | 2.5689e-05 | 5.459e-05 | 0.00011606 | 0.00011555
2402 | 101 | Day101 | 1 | Hour1 | 4 | Spring | 2117 | #N/A | Spring | 306407.9075 | 102165.4644 | 3215.4958 | 448.6244 | 3266.2615 | 68410.3719 | 10848.6563 | 2923.7688 | 36060.6019 | 69251.3788 | 8764.7862 | 34.6049 | 162.6103 | 33.8459 | 821.4364 | 1637.0489 | 1578.4468 | 5523.186 | 5325.4703 | 6190.0303 | 114076.7669 | 68.4508 | 8.824e-05 | 1.7524e-05 | 6.3394e-05 | 3.4143e-05 | 8.3541e-05 | 3.4813e-05 | 2.1822e-05 | 0.00011793 | 0.00011499 | 0.00011567 | 0.00011703 | 1.4262e-05 | 0.00011715 | 0.00011679 | 3.1348e-05 | 1.2024e-05 | 4.0724e-05 | 3.0259e-05 | 2.6954e-05 | 0.00011596 | 0.00011709
2403 | 101 | Day101 | 2 | Hour2 | 4 | Spring | 2117 | #N/A | Spring | 303380.188 | 100813.0789 | 2999.4166 | 451.4017 | 2650.2952 | 67187.9644 | 12614.9334 | 1037.2563 | 36146.7854 | 69795.2325 | 8716.8137 | 34.3891 | 85.1885 | 33.6399 | 813.7925 | 1527.0403 | 1472.3763 | 6422.4196 | 6192.5137 | 3687.5515 | 114658.8316 | 68.029 | 8.7072e-05 | 1.6346e-05 | 6.3786e-05 | 2.7704e-05 | 8.2048e-05 | 4.0481e-05 | 7.7416e-06 | 0.00011821 | 0.0001159 | 0.00011504 | 0.0001163 | 7.4716e-06 | 0.00011643 | 0.00011571 | 2.9242e-05 | 1.1216e-05 | 4.7354e-05 | 3.5185e-05 | 1.6057e-05 | 0.00011655 | 0.00011637
2404 | 101 | Day101 | 3 | Hour3 | 4 | Spring | 2117 | #N/A | Spring | 308158.3306 | 102204.2256 | 2957.9266 | 488.4911 | 2335.9984 | 68407.6806 | 15024.0141 | 1816.9272 | 36136.1654 | 69164.4973 | 8648.9281 | 34.5787 | 89.8683 | 33.7683 | 815.261 | 1505.9172 | 1452.0093 | 7648.9126 | 7375.1015 | 4152.9256 | 113949.5908 | 68.3471 | 8.8274e-05 | 1.612e-05 | 6.9027e-05 | 2.4419e-05 | 8.3538e-05 | 4.8212e-05 | 1.3561e-05 | 0.00011817 | 0.00011485 | 0.00011415 | 0.00011695 | 7.8821e-06 | 0.00011688 | 0.00011592 | 2.8837e-05 | 1.1061e-05 | 5.6397e-05 | 4.1904e-05 | 1.8084e-05 | 0.00011583 | 0.00011691
2405 | 101 | Day101 | 4 | Hour4 | 4 | Spring | 2117 | #N/A | Spring | 326031.7758 | 107813.5771 | 2967.5975 | 575.4324 | 2205.468 | 73246.2415 | 17898.4668 | 4588.2049 | 36718.8308 | 70335.6074 | 8721.5469 | 35.1135 | 68.4586 | 34.2311 | 822.9992 | 1510.8409 | 1456.7567 | 9112.3323 | 8786.1346 | 6793.6729 | 115775.9851 | 69.3445 | 9.3119e-05 | 1.6173e-05 | 8.1313e-05 | 2.3054e-05 | 8.9447e-05 | 5.7436e-05 | 3.4244e-05 | 0.00012008 | 0.00011679 | 0.0001151 | 0.00011875 | 6.0043e-06 | 0.00011848 | 0.00011702 | 2.8932e-05 | 1.1097e-05 | 6.7187e-05 | 4.9922e-05 | 2.9583e-05 | 0.00011768 | 0.00011862
2406 | 101 | Day101 | 5 | Hour5 | 4 | Spring | 2117 | #N/A | Spring | 355595.1545 | 116936.3045 | 4603.5521 | 712.8337 | 2509.2993 | 79203.2287 | 19532.3796 | 9198.0024 | 37911.6078 | 74821.186 | 9050.4751 | 35.3729 | 221.116 | 34.4583 | 825.3381 | 2343.7257 | 2259.8264 | 9944.1776 | 9588.202 | 11707.3017 | 121783.2689 | 69.8313 | 0.000101 | 2.5088e-05 | 0.00010073 | 2.6231e-05 | 9.6721e-05 | 6.2679e-05 | 6.865e-05 | 0.00012398 | 0.00012424 | 0.00011945 | 0.00011963 | 1.9393e-05 | 0.00011927 | 0.00011735 | 4.4881e-05 | 1.7214e-05 | 7.3321e-05 | 5.4479e-05 | 5.0979e-05 | 0.00012379 | 0.00011945
2407 | 101 | Day101 | 6 | Hour6 | 4 | Spring | 2117 | #N/A | Spring | 379186.9304 | 116022.422 | 8426.5032 | 815.9659 | 3866.4495 | 80783.0929 | 20924.289 | 26414.0585 | 36318.2136 | 75379.9373 | 8871.3056 | 32.1911 | 547.0214 | 31.4443 | 754.036 | 4290.0377 | 4136.4655 | 10652.816 | 10271.473 | 30280.508 | 120569.4566 | 63.6354 | 0.00010021 | 4.5922e-05 | 0.0001153 | 4.0417e-05 | 9.865e-05 | 6.7146e-05 | 0.00019714 | 0.00011877 | 0.00012517 | 0.00011708 | 0.00010887 | 4.7978e-05 | 0.00010884 | 0.00010721 | 8.2151e-05 | 3.151e-05 | 7.8546e-05 | 5.8361e-05 | 0.00013186 | 0.00012256 | 0.00010885
2408 | 101 | Day101 | 7 | Hour7 | 4 | Spring | 2117 | #N/A | Spring | 391909.0579 | 118539.1389 | 11858.7849 | 951.5942 | 7428.1805 | 78634.0996 | 12602.0512 | 36070.5484 | 36369.7152 | 78601.8507 | 9104.2298 | 30.1368 | 975.1181 | 29.5755 | 714.0342 | 6037.455 | 5821.3299 | 6415.8612 | 6186.1901 | 43498.7289 | 124075.7957 | 59.7123 | 0.00010238 | 6.4627e-05 | 0.00013447 | 7.7649e-05 | 9.6026e-05 | 4.044e-05 | 0.00026921 | 0.00011894 | 0.00013052 | 0.00012015 | 0.00010192 | 8.5525e-05 | 0.00010237 | 0.00010152 | 0.00011561 | 4.4345e-05 | 4.7306e-05 | 3.5149e-05 | 0.00018941 | 0.00012612 | 0.00010214
2409 | 101 | Day101 | 8 | Hour8 | 4 | Spring | 2117 | #N/A | Spring | 400103.7224 | 126313.0911 | 9895.3653 | 1122.668 | 9947.4983 | 79470.4365 | 11420.3093 | 29301.2989 | 37999.3172 | 83103.3142 | 9648.4431 | 29.8986 | 1110.6772 | 29.3977 | 712.007 | 5037.8536 | 4857.5116 | 5814.2216 | 5606.0877 | 39248.7973 | 130751.0744 | 59.2963 | 0.0001091 | 5.3927e-05 | 0.00015864 | 0.00010398 | 9.7047e-05 | 3.6648e-05 | 0.00021869 | 0.00012427 | 0.00013799 | 0.00012734 | 0.00010112 | 9.7414e-05 | 0.00010175 | 0.00010123 | 9.6471e-05 | 3.7003e-05 | 4.287e-05 | 3.1853e-05 | 0.00017091 | 0.00013291 | 0.00010143
2410 | 101 | Day101 | 9 | Hour9 | 4 | Spring | 2117 | #N/A | Spring | 407121.0669 | 135475.1793 | 8918.0841 | 1285.881 | 11700.0025 | 81466.3665 | 11277.3701 | 18935.0223 | 39635.0016 | 86462.1235 | 10104.4104 | 30.5323 | 1073.6011 | 29.9934 | 727.499 | 4540.3076 | 4377.7765 | 5741.4495 | 5535.9206 | 30635.0247 | 136201.5356 | 60.5256 | 0.00011701 | 4.8601e-05 | 0.0001817 | 0.0001223 | 9.9485e-05 | 3.6189e-05 | 0.00014132 | 0.00012962 | 0.00014357 | 0.00013335 | 0.00010326 | 9.4163e-05 | 0.00010381 | 0.00010344 | 8.6944e-05 | 3.3348e-05 | 4.2333e-05 | 3.1454e-05 | 0.0001334 | 0.00013845 | 0.00010353
2411 | 101 | Day101 | 10 | Hour10 | 4 | Spring | 2117 | #N/A | Spring | 412757.2223 | 138623.6839 | 9445.2229 | 1363.6656 | 11347.4823 | 82202.3606 | 12938.5296 | 19207.154 | 39573.8935 | 86007.4344 | 10071.7586 | 30.4044 | 1192.4891 | 29.8514 | 723.292 | 4808.6806 | 4636.5424 | 6587.1665 | 6351.3631 | 30554.6362 | 135653.0865 | 60.2558 | 0.00011973 | 5.1474e-05 | 0.0001927 | 0.00011862 | 0.00010038 | 4.152e-05 | 0.00014335 | 0.00012942 | 0.00014282 | 0.00013292 | 0.00010283 | 0.00010459 | 0.00010332 | 0.00010284 | 9.2083e-05 | 3.5319e-05 | 4.8569e-05 | 3.6088e-05 | 0.00013305 | 0.00013789 | 0.00010307
2412 | 101 | Day101 | 11 | Hour11 | 4 | Spring | 2117 | #N/A | Spring | 417191.5109 | 142390.2625 | 10779.775 | 1423.3669 | 11463.4911 | 83118.9792 | 11616.1342 | 16629.039 | 40101.4673 | 87193.3425 | 10230.571 | 30.7651 | 1451.5633 | 30.1831 | 732.5708 | 5488.1176 | 5291.6573 | 5913.9185 | 5702.2157 | 28092.5301 | 137525.3809 | 60.9481 | 0.00012298 | 5.8747e-05 | 0.00020113 | 0.00011983 | 0.0001015 | 3.7276e-05 | 0.00012411 | 0.00013114 | 0.00014479 | 0.00013502 | 0.00010405 | 0.00012731 | 0.00010447 | 0.00010416 | 0.00010509 | 4.031e-05 | 4.3605e-05 | 3.2399e-05 | 0.00012233 | 0.00013979 | 0.00010426
2413 | 101 | Day101 | 12 | Hour12 | 4 | Spring | 2117 | #N/A | Spring | 421412.8652 | 144226.6867 | 12473.9504 | 1445.7247 | 11691.3356 | 84589.6826 | 12595.3377 | 13033.5287 | 40600.075 | 87935.5543 | 10364.2429 | 31.0258 | 1657.2264 | 30.4534 | 738.041 | 6350.6434 | 6123.307 | 6412.4432 | 6182.8945 | 24724.8643 | 138899.8722 | 61.4792 | 0.00012457 | 6.7979e-05 | 0.00020429 | 0.00012221 | 0.0001033 | 4.0418e-05 | 9.7276e-05 | 0.00013277 | 0.00014602 | 0.00013678 | 0.00010493 | 0.00014535 | 0.00010541 | 0.00010494 | 0.00012161 | 4.6645e-05 | 4.7281e-05 | 3.513e-05 | 0.00010766 | 0.00014119 | 0.00010517
2414 | 101 | Day101 | 13 | Hour13 | 4 | Spring | 2117 | #N/A | Spring | 424689.5773 | 144492.6249 | 13647.0069 | 1436.2718 | 12095.9302 | 83775.8496 | 14280.2855 | 13294.1617 | 40813.6556 | 87923.999 | 10414.4132 | 31.1558 | 1713.7485 | 30.4932 | 739.9813 | 6947.8611 | 6699.1458 | 7270.2711 | 7010.0144 | 25390.0919 | 139152.0679 | 61.649 | 0.0001248 | 7.4372e-05 | 0.00020296 | 0.00012644 | 0.00010231 | 4.5825e-05 | 9.9221e-05 | 0.00013347 | 0.000146 | 0.00013745 | 0.00010537 | 0.00015031 | 0.00010554 | 0.00010521 | 0.00013305 | 5.1031e-05 | 5.3606e-05 | 3.983e-05 | 0.00011056 | 0.00014145 | 0.00010546
2415 | 101 | Day101 | 14 | Hour14 | 4 | Spring | 2117 | #N/A | Spring | 426773.229 | 145490.3899 | 14777.9322 | 1426.8929 | 11311.2757 | 84498.7554 | 16029.1445 | 11018.558 | 41202.8651 | 87783.0409 | 10456.6417 | 31.6215 | 1964.062 | 30.9371 | 751.1123 | 7523.6292 | 7254.3029 | 8160.637 | 7868.5075 | 22329.8337 | 139442.5477 | 62.5586 | 0.00012566 | 8.0535e-05 | 0.00020163 | 0.00011824 | 0.00010319 | 5.1437e-05 | 8.2237e-05 | 0.00013474 | 0.00014577 | 0.000138 | 0.00010694 | 0.00017226 | 0.00010708 | 0.00010679 | 0.00014407 | 5.526e-05 | 6.017e-05 | 4.4708e-05 | 9.7235e-05 | 0.00014174 | 0.00010701
2416 | 101 | Day101 | 15 | Hour15 | 4 | Spring | 2117 | #N/A | Spring | 427009.3419 | 144253.5273 | 15321.0064 | 1386.7735 | 10791.9119 | 87204.214 | 17339.41 | 10124.3242 | 40877.9235 | 85965.6956 | 10306.0617 | 31.9267 | 2618.14 | 31.2326 | 757.1947 | 7800.1151 | 7520.8913 | 8827.7095 | 8511.7005 | 20916.2361 | 137149.6807 | 63.1592 | 0.00012459 | 8.3495e-05 | 0.00019596 | 0.00011281 | 0.00010649 | 5.5642e-05 | 7.5563e-05 | 0.00013368 | 0.00014275 | 0.00013602 | 0.00010798 | 0.00022963 | 0.0001081 | 0.00010766 | 0.00014937 | 5.7291e-05 | 6.5089e-05 | 4.8362e-05 | 9.1079e-05 | 0.00013941 | 0.00010804
2417 | 101 | Day101 | 16 | Hour16 | 4 | Spring | 2117 | #N/A | Spring | 425695.0056 | 139718.0909 | 15744.8277 | 1299.4067 | 11280.5127 | 91533.287 | 18163.0843 | 11446.7803 | 39762.0097 | 82504.4167 | 10022.8316 | 31.8534 | 3400.5135 | 31.1557 | 756.2354 | 8015.8878 | 7728.9399 | 9247.0523 | 8916.032 | 22727.293 | 132289.258 | 63.0091 | 0.00012067 | 8.5805e-05 | 0.00018362 | 0.00011792 | 0.00011178 | 5.8285e-05 | 8.5433e-05 | 0.00013003 | 0.000137 | 0.00013228 | 0.00010773 | 0.00029825 | 0.00010784 | 0.00010752 | 0.0001535 | 5.8876e-05 | 6.8181e-05 | 5.066e-05 | 9.8966e-05 | 0.00013447 | 0.00010778
2418 | 101 | Day101 | 17 | Hour17 | 4 | Spring | 2117 | #N/A | Spring | 422590.4755 | 131474.5435 | 15278.1058 | 1154.3352 | 12233.4798 | 97669.7164 | 18955.9028 | 15846.3548 | 37964.9852 | 77730.2156 | 9581.4603 | 31.2297 | 3896.8763 | 30.5904 | 742.6796 | 7778.2738 | 7499.8319 | 9650.6861 | 9305.2167 | 28079.8346 | 125276.6611 | 61.8201 | 0.00011355 | 8.3261e-05 | 0.00016312 | 0.00012788 | 0.00011927 | 6.0829e-05 | 0.00011827 | 0.00012415 | 0.00012907 | 0.00012645 | 0.00010562 | 0.00034178 | 0.00010588 | 0.0001056 | 0.00014895 | 5.7131e-05 | 7.1157e-05 | 5.2871e-05 | 0.00012227 | 0.00012734 | 0.00010575
2419 | 101 | Day101 | 18 | Hour18 | 4 | Spring | 2117 | #N/A | Spring | 423301.9719 | 127696.6283 | 13647.0667 | 1020.1651 | 12486.5715 | 103683.9376 | 17135.7565 | 19774.749 | 37785.5099 | 76673.7229 | 9500.7581 | 31.6413 | 3081.2518 | 30.974 | 753.2391 | 6947.8916 | 6699.1752 | 8724.0269 | 8411.7295 | 32261.3205 | 123959.9909 | 62.6153 | 0.00011029 | 7.4372e-05 | 0.00014416 | 0.00013053 | 0.00012662 | 5.4989e-05 | 0.00014759 | 0.00012357 | 0.00012732 | 0.00012539 | 0.00010701 | 0.00027025 | 0.00010721 | 0.0001071 | 0.00013305 | 5.1032e-05 | 6.4324e-05 | 4.7794e-05 | 0.00014048 | 0.000126 | 0.00010711
2420 | 101 | Day101 | 19 | Hour19 | 4 | Spring | 2117 | #N/A | Spring | 430559.4432 | 127747.807 | 13477.3288 | 893.4339 | 14283.995 | 105782.2443 | 16057.8807 | 22834.6433 | 38720.4863 | 78319.6502 | 9766.1911 | 32.7997 | 1831.163 | 32.0642 | 779.7556 | 6861.4758 | 6615.8529 | 8175.267 | 7882.6137 | 37118.6383 | 126806.3276 | 64.8639 | 0.00011034 | 7.3447e-05 | 0.00012625 | 0.00014932 | 0.00012918 | 5.153e-05 | 0.00017043 | 0.00012663 | 0.00013005 | 0.00012889 | 0.00011093 | 0.00016061 | 0.00011098 | 0.00011087 | 0.00013139 | 5.0397e-05 | 6.0278e-05 | 4.4788e-05 | 0.00016163 | 0.0001289 | 0.00011095
2421 | 101 | Day101 | 20 | Hour20 | 4 | Spring | 2117 | #N/A | Spring | 423989.7952 | 122746.79 | 13284.0307 | 745.9096 | 15704.2376 | 103855.1986 | 14695.1585 | 24437.8722 | 38568.8995 | 77879.5461 | 9885.8546 | 32.806 | 1336.5365 | 32.1541 | 784.8014 | 6763.0654 | 6520.9653 | 7481.4882 | 7213.6704 | 40142.1097 | 126334.3001 | 64.9601 | 0.00010602 | 7.2394e-05 | 0.0001054 | 0.00016416 | 0.00012683 | 4.7157e-05 | 0.00018239 | 0.00012613 | 0.00012932 | 0.00013047 | 0.00011095 | 0.00011722 | 0.00011129 | 0.00011158 | 0.00012951 | 4.9674e-05 | 5.5163e-05 | 4.0987e-05 | 0.0001748 | 0.00012842 | 0.00011112
2422 | 101 | Day101 | 21 | Hour21 | 4 | Spring | 2117 | #N/A | Spring | 397616.8959 | 116378.2655 | 7772.7482 | 624.5026 | 14945.3904 | 97434.6792 | 13336.4033 | 20191.688 | 38324.8668 | 76806.9328 | 9936.7393 | 32.7985 | 1010.0763 | 32.2436 | 789.5613 | 3957.2029 | 3815.5453 | 6789.7289 | 6546.6744 | 35137.0785 | 125068.539 | 65.0421 | 0.00010052 | 4.2359e-05 | 8.8247e-05 | 0.00015623 | 0.00011898 | 4.2796e-05 | 0.0001507 | 0.00012533 | 0.00012754 | 0.00013114 | 0.00011093 | 8.8591e-05 | 0.0001116 | 0.00011226 | 7.5778e-05 | 2.9065e-05 | 5.0062e-05 | 3.7197e-05 | 0.000153 | 0.00012713 | 0.00011126
2423 | 101 | Day101 | 22 | Hour22 | 4 | Spring | 2117 | #N/A | Spring | 365992.4535 | 108346.8886 | 5932.0823 | 527.8135 | 12025.1065 | 86398.6712 | 12570.8304 | 18165.1296 | 37230.6201 | 73672.8807 | 9606.9962 | 32.468 | 669.0746 | 31.912 | 781.9799 | 3020.0969 | 2911.9854 | 6399.9663 | 6170.8642 | 30190.2361 | 120510.497 | 64.3799 | 9.3579e-05 | 3.2328e-05 | 7.4584e-05 | 0.0001257 | 0.00010551 | 4.034e-05 | 0.00013558 | 0.00012175 | 0.00012234 | 0.00012679 | 0.00010981 | 5.8683e-05 | 0.00011045 | 0.00011118 | 5.7833e-05 | 2.2182e-05 | 4.7189e-05 | 3.5062e-05 | 0.00013146 | 0.0001225 | 0.00011013
2424 | 101 | Day101 | 23 | Hour23 | 4 | Spring | 2117 | #N/A | Spring | 340447.4629 | 104070.6445 | 5053.9959 | 477.6204 | 8679.3384 | 78559.1901 | 13097.1103 | 12401.7898 | 36357.3351 | 71303.5365 | 9132.3705 | 32.9364 | 459.6928 | 32.2944 | 789.6076 | 2573.0522 | 2480.9436 | 6667.9019 | 6429.2084 | 21081.1282 | 116793.2422 | 65.2308 | 8.9886e-05 | 2.7543e-05 | 6.7491e-05 | 9.0728e-05 | 9.5935e-05 | 4.2029e-05 | 9.2561e-05 | 0.0001189 | 0.0001184 | 0.00012053 | 0.00011139 | 4.0318e-05 | 0.00011178 | 0.00011227 | 4.9272e-05 | 1.8899e-05 | 4.9164e-05 | 3.653e-05 | 9.1797e-05 | 0.00011872 | 0.00011158
2425 | 102 | Day102 | 0 | Hour0 | 4 | Spring | 60 | 428352.6399 | Spring | 325004.527 | 102915.4501 | 4056.6453 | 442.4307 | 5826.8181 | 74528.7056 | 15665.78 | 6655.2194 | 35675.5978 | 69424.4005 | 8673.4445 | 34.076 | 263.0128 | 33.3042 | 809.6419 | 2065.2886 | 1991.3567 | 7975.6436 | 7690.1364 | 12482.0375 | 113773.4429 | 67.3802 | 8.8888e-05 | 2.2108e-05 | 6.2519e-05 | 6.091e-05 | 9.1013e-05 | 5.0271e-05 | 4.9671e-05 | 0.00011667 | 0.00011528 | 0.00011447 | 0.00011525 | 2.3068e-05 | 0.00011527 | 0.00011512 | 3.9549e-05 | 1.5169e-05 | 5.8806e-05 | 4.3694e-05 | 5.4353e-05 | 0.00011565 | 0.00011526
2426 | 102 | Day102 | 1 | Hour1 | 4 | Spring | 2117 | #N/A | Spring | 316215.6898 | 101708.2534 | 3659.8742 | 439.9426 | 3232.1571 | 71752.6679 | 18695.8781 | 2886.9821 | 35654.5224 | 68577.595 | 8569.0863 | 34.2919 | 160.536 | 33.4677 | 810.435 | 1863.2875 | 1796.5867 | 9518.3043 | 9177.5738 | 6119.1392 | 112801.2037 | 67.7596 | 8.7846e-05 | 1.9945e-05 | 6.2167e-05 | 3.3787e-05 | 8.7623e-05 | 5.9995e-05 | 2.1547e-05 | 0.0001166 | 0.00011387 | 0.00011309 | 0.00011598 | 1.408e-05 | 0.00011584 | 0.00011523 | 3.5681e-05 | 1.3686e-05 | 7.0181e-05 | 5.2146e-05 | 2.6646e-05 | 0.00011466 | 0.00011591
2427 | 102 | Day102 | 2 | Hour2 | 4 | Spring | 2117 | #N/A | Spring | 313573.9916 | 100090.5582 | 3436.4261 | 441.2018 | 2611.1565 | 70577.2259 | 21279.2133 | 1022.0639 | 35651.2241 | 69004.9679 | 8507.7996 | 34.0451 | 83.9262 | 33.1595 | 801.0234 | 1749.5273 | 1686.8988 | 10833.5124 | 10445.7009 | 3633.2205 | 113163.9916 | 67.2046 | 8.6448e-05 | 1.8728e-05 | 6.2345e-05 | 2.7295e-05 | 8.6187e-05 | 6.8285e-05 | 7.6282e-06 | 0.00011659 | 0.00011458 | 0.00011228 | 0.00011514 | 7.3609e-06 | 0.00011477 | 0.00011389 | 3.3502e-05 | 1.285e-05 | 7.9878e-05 | 5.9351e-05 | 1.5821e-05 | 0.00011503 | 0.00011496
2428 | 102 | Day102 | 3 | Hour3 | 4 | Spring | 2117 | #N/A | Spring | 318095.049 | 101059.2641 | 3440.9914 | 475.3366 | 2293.3525 | 71651.5307 | 24394.5707 | 1773.1099 | 35494.9793 | 68119.4739 | 8437.4904 | 34.0918 | 87.9784 | 33.1756 | 799.7038 | 1751.8515 | 1689.1398 | 12419.5796 | 11974.9911 | 4066.4623 | 112051.9436 | 67.2674 | 8.7285e-05 | 1.8752e-05 | 6.7168e-05 | 2.3973e-05 | 8.7499e-05 | 7.8282e-05 | 1.3234e-05 | 0.00011608 | 0.00011311 | 0.00011136 | 0.0001153 | 7.7164e-06 | 0.00011483 | 0.0001137 | 3.3547e-05 | 1.2867e-05 | 9.1573e-05 | 6.804e-05 | 1.7707e-05 | 0.0001139 | 0.00011507
2429 | 102 | Day102 | 4 | Hour4 | 4 | Spring | 2117 | #N/A | Spring | 336166.4549 | 106419.1889 | 3482.1 | 559.4094 | 2161.6674 | 76459.5885 | 27945.1378 | 4471.5215 | 36043.6391 | 69163.7705 | 8518.9234 | 34.5815 | 66.9872 | 33.573 | 806.3668 | 1772.7805 | 1709.3196 | 14227.2175 | 13717.9202 | 6633.1888 | 113726.333 | 68.1544 | 9.1914e-05 | 1.8976e-05 | 7.9049e-05 | 2.2597e-05 | 9.3371e-05 | 8.9676e-05 | 3.3373e-05 | 0.00011787 | 0.00011485 | 0.00011243 | 0.00011696 | 5.8753e-06 | 0.0001162 | 0.00011465 | 3.3948e-05 | 1.3021e-05 | 0.0001049 | 7.7943e-05 | 2.8884e-05 | 0.0001156 | 0.00011658
2430 | 102 | Day102 | 5 | Hour5 | 4 | Spring | 2117 | #N/A | Spring | 365751.2575 | 115407.5453 | 5767.1015 | 692.822 | 2459.7128 | 82161.3857 | 29539.8669 | 8965.2165 | 37223.7961 | 73585.3464 | 8854.7418 | 34.8736 | 215.8909 | 33.8318 | 809.1262 | 2936.1032 | 2830.9984 | 15039.114 | 14500.7529 | 11424.9293 | 119663.8842 | 68.7054 | 9.9678e-05 | 3.1429e-05 | 9.7901e-05 | 2.5712e-05 | 0.00010033 | 9.4793e-05 | 6.6912e-05 | 0.00012173 | 0.00012219 | 0.00011686 | 0.00011794 | 1.8935e-05 | 0.0001171 | 0.00011504 | 5.6224e-05 | 2.1565e-05 | 0.00011089 | 8.2391e-05 | 4.975e-05 | 0.00012164 | 0.00011753
2431 | 102 | Day102 | 6 | Hour6 | 4 | Spring | 2117 | #N/A | Spring | 388510.6736 | 114263.1851 | 10222.8136 | 792.169 | 3779.955 | 83444.9751 | 30797.5951 | 25680.7654 | 35560.6659 | 73972.6022 | 8661.4278 | 31.6775 | 533.5456 | 30.8489 | 738.4475 | 5204.5617 | 5018.2519 | 15679.4391 | 15118.1561 | 29460.7204 | 118194.696 | 62.5263 | 9.8689e-05 | 5.5711e-05 | 0.00011194 | 3.9513e-05 | 0.0001019 | 9.8829e-05 | 0.00019167 | 0.00011629 | 0.00012283 | 0.00011431 | 0.00010713 | 4.6796e-05 | 0.00010677 | 0.00010499 | 9.9664e-05 | 3.8227e-05 | 0.00011561 | 8.5899e-05 | 0.00012829 | 0.00012014 | 0.00010696
2432 | 102 | Day102 | 7 | Hour7 | 4 | Spring | 2117 | #N/A | Spring | 400533.4096 | 117272.5516 | 14338.7487 | 929.6388 | 7295.1478 | 80843.5631 | 20614.603 | 35324.0342 | 35773.3052 | 77485.2489 | 8938.0699 | 29.7956 | 956.8606 | 29.1551 | 702.6869 | 7300.0355 | 7038.7133 | 10495.151 | 10119.452 | 42619.182 | 122196.6241 | 58.9507 | 0.00010129 | 7.8142e-05 | 0.00013136 | 7.6259e-05 | 9.8724e-05 | 6.6152e-05 | 0.00026364 | 0.00011699 | 0.00012867 | 0.00011796 | 0.00010077 | 8.3924e-05 | 0.00010091 | 9.9909e-05 | 0.00013979 | 5.3618e-05 | 7.7383e-05 | 5.7497e-05 | 0.00018558 | 0.00012421 | 0.00010084
2433 | 102 | Day102 | 8 | Hour8 | 4 | Spring | 2117 | #N/A | Spring | 407999.9107 | 125123.0333 | 11826.207 | 1100.268 | 9803.8268 | 81489.0061 | 18993.5518 | 28819.6749 | 37447.8368 | 82051.7389 | 9489.3774 | 29.636 | 1094.304 | 29.0227 | 702.427 | 6020.8692 | 5805.3378 | 9669.8537 | 9323.6981 | 38623.5018 | 128988.9531 | 58.6588 | 0.00010807 | 6.4449e-05 | 0.00015548 | 0.00010248 | 9.9512e-05 | 6.095e-05 | 0.0002151 | 0.00012246 | 0.00013625 | 0.00012524 | 0.00010023 | 9.5978e-05 | 0.00010045 | 9.9872e-05 | 0.0001153 | 4.4223e-05 | 7.1298e-05 | 5.2976e-05 | 0.00016819 | 0.00013112 | 0.00010034
2434 | 102 | Day102 | 9 | Hour9 | 4 | Spring | 2117 | #N/A | Spring | 413197.6521 | 134196.2335 | 9896.1243 | 1262.2356 | 11547.5534 | 83068.7269 | 18219.3254 | 18633.0674 | 39114.6834 | 85455.9259 | 9965.656 | 30.2665 | 1059.4052 | 29.6665 | 718.7819 | 5038.2401 | 4857.8842 | 9275.6854 | 8943.64 | 30180.6208 | 134536.2654 | 59.933 | 0.00011591 | 5.3931e-05 | 0.00017836 | 0.00012071 | 0.00010144 | 5.8466e-05 | 0.00013907 | 0.00012791 | 0.0001419 | 0.00013152 | 0.00010236 | 9.2918e-05 | 0.00010268 | 0.0001022 | 9.6479e-05 | 3.7005e-05 | 6.8392e-05 | 5.0817e-05 | 0.00013142 | 0.00013675 | 0.00010252
2435 | 102 | Day102 | 10 | Hour10 | 4 | Spring | 2117 | #N/A | Spring | 416873.5053 | 136740.0127 | 9772.4107 | 1334.9753 | 11175.9032 | 83423.6912 | 20013.9304 | 18830.4623 | 38943.2933 | 84798.6896 | 9894.2558 | 30.0492 | 1173.3758 | 29.4592 | 712.9967 | 4975.2559 | 4797.1548 | 10189.3411 | 9824.5893 | 30006.3655 | 133636.2386 | 59.5084 | 0.0001181 | 5.3257e-05 | 0.00018864 | 0.00011683 | 0.00010188 | 6.4225e-05 | 0.00014054 | 0.00012735 | 0.00014081 | 0.00013058 | 0.00010163 | 0.00010291 | 0.00010196 | 0.00010138 | 9.5273e-05 | 3.6543e-05 | 7.5129e-05 | 5.5822e-05 | 0.00013066 | 0.00013584 | 0.00010179
2436 | 102 | Day102 | 11 | Hour11 | 4 | Spring | 2117 | #N/A | Spring | 419237.5972 | 141096.6445 | 10549.1546 | 1403.1543 | 11361.4697 | 83707.646 | 16187.9596 | 16425.5906 | 39693.1292 | 86462.549 | 10124.9972 | 30.5783 | 1437.9493 | 29.9701 | 726.8048 | 5370.7059 | 5178.4487 | 8241.4918 | 7946.4679 | 27787.0603 | 136280.6753 | 60.5484 | 0.00012187 | 5.749e-05 | 0.00019828 | 0.00011877 | 0.00010222 | 5.1947e-05 | 0.00012259 | 0.00012981 | 0.00014357 | 0.00013363 | 0.00010342 | 0.00012612 | 0.00010373 | 0.00010334 | 0.00010285 | 3.9447e-05 | 6.0767e-05 | 4.5151e-05 | 0.000121 | 0.00013853 | 0.00010357
2437 | 102 | Day102 | 12 | Hour12 | 4 | Spring | 2117 | #N/A | Spring | 421796.6522 | 142821.0729 | 12010.7121 | 1425.6182 | 11596.2795 | 84772.8824 | 16071.5398 | 12880.1397 | 40210.2391 | 87307.5292 | 10263.24 | 30.8596 | 1643.465 | 30.2559 | 732.8188 | 6114.8031 | 5895.9091 | 8182.221 | 7889.3188 | 24476.4192 | 137781.0082 | 61.1156 | 0.00012335 | 6.5455e-05 | 0.00020145 | 0.00012122 | 0.00010352 | 5.1573e-05 | 9.6131e-05 | 0.0001315 | 0.00014498 | 0.00013545 | 0.00010437 | 0.00014414 | 0.00010472 | 0.00010419 | 0.00011709 | 4.4913e-05 | 6.033e-05 | 4.4826e-05 | 0.00010658 | 0.00014005 | 0.00010454
2438 | 102 | Day102 | 13 | Hour13 | 4 | Spring | 2117 | #N/A | Spring | 422630.0454 | 142773.0519 | 12872.8173 | 1415.9849 | 11999.7247 | 83454.3213 | 16577.333 | 13131.5154 | 40361.8658 | 87227.3875 | 10320.8252 | 30.9636 | 1699.2095 | 30.3035 | 734.7418 | 6553.7116 | 6319.1058 | 8439.7266 | 8137.6064 | 25131.2401 | 137910.0785 | 61.2671 | 0.00012331 | 7.0153e-05 | 0.00020009 | 0.00012544 | 0.00010191 | 5.3197e-05 | 9.8007e-05 | 0.00013199 | 0.00014484 | 0.00013621 | 0.00010472 | 0.00014903 | 0.00010489 | 0.00010447 | 0.0001255 | 4.8136e-05 | 6.2228e-05 | 4.6237e-05 | 0.00010943 | 0.00014018 | 0.0001048
2439 | 102 | Day102 | 14 | Hour14 | 4 | Spring | 2117 | #N/A | Spring | 422745.0509 | 143537.923 | 13789.358 | 1406.8785 | 11237.1064 | 83718.79 | 17152.686 | 10899.8276 | 40744.9326 | 87142.7305 | 10358.8617 | 31.4402 | 1947.528 | 30.7547 | 746.2336 | 7020.3338 | 6769.0242 | 8732.646 | 8420.04 | 22136.934 | 138246.5248 | 62.1949 | 0.00012397 | 7.5148e-05 | 0.0001988 | 0.00011747 | 0.00010224 | 5.5043e-05 | 8.1351e-05 | 0.00013325 | 0.0001447 | 0.00013671 | 0.00010633 | 0.00017081 | 0.00010645 | 0.0001061 | 0.00013443 | 5.1564e-05 | 6.4388e-05 | 4.7842e-05 | 9.6395e-05 | 0.00014053 | 0.00010639
2440 | 102 | Day102 | 15 | Hour15 | 4 | Spring | 2117 | #N/A | Spring | 422305.3841 | 142371.6067 | 14240.9048 | 1369.8123 | 10735.6989 | 86269.2543 | 17709.9545 | 10027.0257 | 40481.5549 | 85466.4615 | 10217.7141 | 31.7666 | 2599.288 | 31.0322 | 753.3095 | 7250.2219 | 6990.6829 | 9016.3583 | 8693.5962 | 20762.7246 | 136165.7305 | 62.7988 | 0.00012297 | 7.7609e-05 | 0.00019356 | 0.00011222 | 0.00010535 | 5.6831e-05 | 7.4837e-05 | 0.00013238 | 0.00014192 | 0.00013485 | 0.00010744 | 0.00022798 | 0.00010741 | 0.00010711 | 0.00013884 | 5.3252e-05 | 6.648e-05 | 4.9396e-05 | 9.0411e-05 | 0.00013841 | 0.00010742
2441 | 102 | Day102 | 16 | Hour16 | 4 | Spring | 2117 | #N/A | Spring | 420543.6975 | 138236.469 | 14631.19 | 1288.5866 | 11247.2824 | 90623.9216 | 17398.5355 | 11368.3539 | 39444.6014 | 82150.1333 | 9953.6831 | 31.7521 | 3384.2266 | 31.0418 | 753.9202 | 7448.921 | 7182.2691 | 8857.811 | 8540.7245 | 22615.6363 | 131548.4178 | 62.7939 | 0.00011939 | 7.9736e-05 | 0.00018209 | 0.00011757 | 0.00011067 | 5.5832e-05 | 8.4848e-05 | 0.00012899 | 0.00013641 | 0.00013137 | 0.00010739 | 0.00029682 | 0.00010744 | 0.00010719 | 0.00014264 | 5.4712e-05 | 6.5311e-05 | 4.8527e-05 | 9.8479e-05 | 0.00013372 | 0.00010741
2442 | 102 | Day102 | 17 | Hour17 | 4 | Spring | 2117 | #N/A | Spring | 418343.9499 | 130264.8072 | 14394.4366 | 1147.6451 | 12219.2836 | 96998.6821 | 18036.4118 | 15772.5029 | 37746.9937 | 77547.1183 | 9524.9692 | 31.2068 | 3887.9335 | 30.5113 | 741.4477 | 7328.3869 | 7066.0497 | 9182.5618 | 8853.85 | 27991.7865 | 124819.0812 | 61.7181 | 0.00011251 | 7.8445e-05 | 0.00016217 | 0.00012773 | 0.00011845 | 5.7879e-05 | 0.00011772 | 0.00012344 | 0.00012877 | 0.00012571 | 0.00010554 | 0.000341 | 0.00010561 | 0.00010542 | 0.00014033 | 5.3826e-05 | 6.7705e-05 | 5.0306e-05 | 0.00012189 | 0.00012688 | 0.00010557
2443 | 102 | Day102 | 18 | Hour18 | 4 | Spring | 2117 | #N/A | Spring | 419078.7627 | 126795.68 | 12846.3707 | 1018.6892 | 12497.7098 | 102974.68 | 15477.3149 | 19759.5435 | 37663.4176 | 76659.4294 | 9485.3549 | 31.6307 | 3084.6808 | 30.9501 | 753.3111 | 6540.2473 | 6306.1235 | 7879.6937 | 7597.6212 | 32257.2533 | 123808.2019 | 62.5807 | 0.00010951 | 7.0009e-05 | 0.00014395 | 0.00013064 | 0.00012575 | 4.9667e-05 | 0.00014748 | 0.00012317 | 0.00012729 | 0.00012518 | 0.00010698 | 0.00027055 | 0.00010712 | 0.00010711 | 0.00012524 | 4.8038e-05 | 5.8099e-05 | 4.3169e-05 | 0.00014046 | 0.00012585 | 0.00010705
2444 | 102 | Day102 | 19 | Hour19 | 4 | Spring | 2117 | #N/A | Spring | 428352.6399 | 127307.1859 | 13187.0632 | 894.5813 | 14335.2404 | 105422.0216 | 14627.0618 | 22887.2777 | 38713.4546 | 78514.2627 | 9778.1772 | 32.8574 | 1839.5412 | 32.1371 | 781.7778 | 6713.698 | 6473.3652 | 7446.8193 | 7180.2426 | 37222.5181 | 127005.8945 | 64.9945 | 0.00010996 | 7.1866e-05 | 0.00012641 | 0.00014985 | 0.00012874 | 4.6938e-05 | 0.00017082 | 0.0001266 | 0.00013037 | 0.00012905 | 0.00011112 | 0.00016134 | 0.00011123 | 0.00011115 | 0.00012856 | 4.9311e-05 | 5.4907e-05 | 4.0797e-05 | 0.00016208 | 0.0001291 | 0.00011118
2445 | 102 | Day102 | 20 | Hour20 | 4 | Spring | 2117 | #N/A | Spring | 424562.6956 | 122969.4179 | 13454.7431 | 748.9809 | 15805.7726 | 104150.204 | 13699.8942 | 24579.8736 | 38723.0223 | 78308.2229 | 9923.6962 | 32.9583 | 1344.8724 | 32.2991 | 788.7381 | 6849.9772 | 6604.7659 | 6974.7867 | 6725.1075 | 40385.6462 | 126954.9414 | 65.2573 | 0.00010621 | 7.3324e-05 | 0.00010584 | 0.00016522 | 0.00012719 | 4.3963e-05 | 0.00018345 | 0.00012663 | 0.00013003 | 0.00013097 | 0.00011147 | 0.00011796 | 0.00011179 | 0.00011214 | 0.00013117 | 5.0312e-05 | 5.1427e-05 | 3.8211e-05 | 0.00017586 | 0.00012905 | 0.00011163
2446 | 102 | Day102 | 21 | Hour21 | 4 | Spring | 2117 | #N/A | Spring | 400615.4147 | 117264.2922 | 7352.1972 | 629.51 | 15093.6223 | 98438.1648 | 13379.822 | 20392.3358 | 38656.9143 | 77515.785 | 10011.5467 | 33.0709 | 1019.6749 | 32.458 | 796.0206 | 3743.0951 | 3609.1021 | 6811.8339 | 6567.988 | 35485.9581 | 126184.246 | 65.5289 | 0.00010128 | 4.0067e-05 | 8.8954e-05 | 0.00015778 | 0.00012021 | 4.2936e-05 | 0.0001522 | 0.00012642 | 0.00012872 | 0.00013213 | 0.00011185 | 8.9433e-05 | 0.00011234 | 0.00011318 | 7.1678e-05 | 2.7493e-05 | 5.0225e-05 | 3.7318e-05 | 0.00015452 | 0.00012826 | 0.00011209
2447 | 102 | Day102 | 22 | Hour22 | 4 | Spring | 2117 | #N/A | Spring | 370947.1727 | 109191.2694 | 5642.2351 | 530.7053 | 12115.7882 | 87876.4903 | 14370.6601 | 18298.6942 | 37517.1326 | 74235.496 | 9643.5695 | 32.667 | 674.0058 | 32.0736 | 786.3856 | 2872.5321 | 2769.703 | 7316.282 | 7054.3782 | 30414.4824 | 121396.1981 | 64.7407 | 9.4309e-05 | 3.0749e-05 | 7.4992e-05 | 0.00012665 | 0.00010731 | 4.6115e-05 | 0.00013657 | 0.00012269 | 0.00012327 | 0.00012727 | 0.00011048 | 5.9115e-05 | 0.00011101 | 0.00011181 | 5.5007e-05 | 2.1098e-05 | 5.3945e-05 | 4.0082e-05 | 0.00013244 | 0.0001234 | 0.00011074
2448 | 102 | Day102 | 23 | Hour23 | 4 | Spring | 2117 | #N/A | Spring | 346795.1195 | 104610.9748 | 4995.0925 | 478.1151 | 8707.879 | 80254.7694 | 16641.5238 | 12440.2019 | 36552.8877 | 71648.5947 | 9147.8429 | 33.0289 | 461.168 | 32.3395 | 790.7012 | 2543.0638 | 2452.0287 | 8472.4069 | 8169.1169 | 21148.081 | 117349.3253 | 65.3685 | 9.0353e-05 | 2.7222e-05 | 6.7561e-05 | 9.1026e-05 | 9.8005e-05 | 5.3403e-05 | 9.2848e-05 | 0.00011954 | 0.00011897 | 0.00012073 | 0.0001117 | 4.0448e-05 | 0.00011193 | 0.00011242 | 4.8698e-05 | 1.8679e-05 | 6.2469e-05 | 4.6416e-05 | 9.2089e-05 | 0.00011928 | 0.00011182
2449 | 103 | Day103 | 0 | Hour0 | 4 | Spring | 71 | 418996.7913 | Spring | 332560.3648 | 103813.9359 | 4277.7115 | 443.7379 | 5841.5576 | 75940.7871 | 19894.8331 | 6674.2487 | 35880.65 | 69904.225 | 8745.4295 | 34.177 | 263.6663 | 33.4058 | 811.9994 | 2177.8362 | 2099.8753 | 10128.7072 | 9766.1259 | 12515.8063 | 114530.3045 | 67.5829 | 8.9664e-05 | 2.3312e-05 | 6.2703e-05 | 6.1064e-05 | 9.2737e-05 | 6.3842e-05 | 4.9813e-05 | 0.00011734 | 0.00011608 | 0.00011542 | 0.00011559 | 2.3125e-05 | 0.00011562 | 0.00011545 | 4.1704e-05 | 1.5996e-05 | 7.4681e-05 | 5.549e-05 | 5.45e-05 | 0.00011642 | 0.00011561
2450 | 103 | Day103 | 1 | Hour1 | 4 | Spring | 2117 | #N/A | Spring | 324769.347 | 102498.1245 | 3887.9594 | 440.2318 | 3233.2047 | 73423.7983 | 23904.1319 | 2889.9717 | 35823.4543 | 68985.8152 | 8642.7592 | 34.3669 | 160.6676 | 33.5253 | 811.3362 | 1979.4085 | 1908.5509 | 12169.8912 | 11734.2408 | 6123.1763 | 113452.0287 | 67.8921 | 8.8528e-05 | 2.1188e-05 | 6.2208e-05 | 3.3798e-05 | 8.9663e-05 | 7.6708e-05 | 2.1569e-05 | 0.00011715 | 0.00011455 | 0.00011406 | 0.00011623 | 1.4092e-05 | 0.00011604 | 0.00011536 | 3.7904e-05 | 1.4539e-05 | 8.9732e-05 | 6.6672e-05 | 2.6663e-05 | 0.00011532 | 0.00011613
2451 | 103 | Day103 | 2 | Hour2 | 4 | Spring | 2117 | #N/A | Spring | 322758.4242 | 100848.9498 | 3690.765 | 440.4381 | 2605.348 | 72480.4465 | 27189.5038 | 1017.8148 | 35752.7221 | 69207.6193 | 8574.0505 | 33.9891 | 83.7014 | 33.1471 | 799.9287 | 1879.0144 | 1811.7506 | 13842.5149 | 13346.9889 | 3623.1628 | 113534.3919 | 67.1362 | 8.7103e-05 | 2.0114e-05 | 6.2237e-05 | 2.7235e-05 | 8.8511e-05 | 8.7251e-05 | 7.5965e-06 | 0.00011692 | 0.00011492 | 0.00011316 | 0.00011495 | 7.3412e-06 | 0.00011473 | 0.00011374 | 3.5982e-05 | 1.3801e-05 | 0.00010206 | 7.5836e-05 | 1.5777e-05 | 0.00011541 | 0.00011484
2452 | 103 | Day103 | 3 | Hour3 | 4 | Spring | 2117 | #N/A | Spring | 328700.9408 | 102262.6799 | 3733.386 | 476.0073 | 2293.7651 | 73925.901 | 30506.7586 | 1770.9718 | 35709.749 | 68523.396 | 8541.9931 | 34.1298 | 88.0431 | 33.2284 | 800.9315 | 1900.7133 | 1832.6727 | 15531.3706 | 14975.388 | 4064.7369 | 112775.1382 | 67.3583 | 8.8324e-05 | 2.0346e-05 | 6.7263e-05 | 2.3977e-05 | 9.0277e-05 | 9.7896e-05 | 1.3218e-05 | 0.00011678 | 0.00011378 | 0.00011273 | 0.00011543 | 7.722e-06 | 0.00011501 | 0.00011388 | 3.6397e-05 | 1.3961e-05 | 0.00011452 | 8.5088e-05 | 1.77e-05 | 0.00011463 | 0.00011522
2453 | 103 | Day103 | 4 | Hour4 | 4 | Spring | 2117 | #N/A | Spring | 347617.5647 | 108113.7974 | 3720.8253 | 561.847 | 2167.4998 | 79036.0362 | 33879.1988 | 4485.3501 | 36322.5337 | 69738.5401 | 8646.7657 | 34.6888 | 66.9936 | 33.7134 | 809.7745 | 1894.3185 | 1826.5068 | 17248.3219 | 16630.8769 | 6652.8499 | 114707.8396 | 68.4023 | 9.3378e-05 | 2.0277e-05 | 7.9393e-05 | 2.2658e-05 | 9.6517e-05 | 0.00010872 | 3.3477e-05 | 0.00011878 | 0.0001158 | 0.00011412 | 0.00011732 | 5.8758e-06 | 0.00011669 | 0.00011514 | 3.6275e-05 | 1.3914e-05 | 0.00012718 | 9.4494e-05 | 2.897e-05 | 0.0001166 | 0.00011701
2454 | 103 | Day103 | 5 | Hour5 | 4 | Spring | 2117 | #N/A | Spring | 378058.8829 | 117328.0235 | 6406.5619 | 696.1008 | 2466.934 | 84855.8402 | 35415.3759 | 8973.7873 | 37529.9639 | 74306.0448 | 8981.6426 | 34.9997 | 216.506 | 33.9726 | 813.1296 | 3261.6604 | 3144.9015 | 18030.4087 | 17384.9671 | 11440.7213 | 120817.6513 | 68.9723 | 0.00010134 | 3.4914e-05 | 9.8364e-05 | 2.5788e-05 | 0.00010362 | 0.00011365 | 6.6976e-05 | 0.00012273 | 0.00012339 | 0.00011854 | 0.00011837 | 1.8989e-05 | 0.00011759 | 0.00011561 | 6.2459e-05 | 2.3957e-05 | 0.00013294 | 9.8779e-05 | 4.9818e-05 | 0.00012281 | 0.00011798
2455 | 103 | Day103 | 6 | Hour6 | 4 | Spring | 2117 | #N/A | Spring | 400471.1471 | 115878.8141 | 11287.0981 | 795.434 | 3789.1537 | 85974.4916 | 36363.2 | 25776.0055 | 35853.199 | 74618.1224 | 8796.7218 | 31.7919 | 534.8987 | 30.9476 | 741.2688 | 5746.4022 | 5540.696 | 18512.9578 | 17850.2422 | 29565.1591 | 119268.0432 | 62.7395 | 0.00010008 | 6.1511e-05 | 0.0001124 | 3.9609e-05 | 0.00010499 | 0.00011669 | 0.00019238 | 0.00011725 | 0.00012391 | 0.0001161 | 0.00010752 | 4.6915e-05 | 0.00010712 | 0.00010539 | 0.00011004 | 4.2207e-05 | 0.0001365 | 0.00010142 | 0.00012874 | 0.00012123 | 0.00010732
2456 | 103 | Day103 | 7 | Hour7 | 4 | Spring | 2117 | #N/A | Spring | 408620.9761 | 118342.9351 | 15206.2201 | 931.7303 | 7314.6549 | 82220.4634 | 24401.6341 | 35395.4484 | 35987.4264 | 78058.0813 | 9038.9942 | 29.8789 | 959.359 | 29.1909 | 704.9591 | 7741.676 | 7464.5442 | 12423.1757 | 11978.4584 | 42710.1033 | 123084.5019 | 59.0698 | 0.00010221 | 8.2869e-05 | 0.00013166 | 7.6462e-05 | 0.00010041 | 7.8305e-05 | 0.00026417 | 0.00011769 | 0.00012962 | 0.00011929 | 0.00010105 | 8.4143e-05 | 0.00010104 | 0.00010023 | 0.00014825 | 5.6862e-05 | 9.1599e-05 | 6.806e-05 | 0.00018598 | 0.00012511 | 0.00010104
2457 | 103 | Day103 | 8 | Hour8 | 4 | Spring | 2117 | #N/A | Spring | 411244.8702 | 125454.7001 | 11878.9748 | 1099.1665 | 9795.6111 | 81770.513 | 21238.083 | 28748.7833 | 37506.9444 | 82323.7641 | 9573.4066 | 29.5712 | 1093.7118 | 28.9786 | 702.6615 | 6047.7339 | 5831.2408 | 10812.5725 | 10425.5106 | 38544.3944 | 129404.1151 | 58.5499 | 0.00010836 | 6.4737e-05 | 0.00015532 | 0.0001024 | 9.9856e-05 | 6.8153e-05 | 0.00021457 | 0.00012266 | 0.0001367 | 0.00012635 | 0.00010001 | 9.5927e-05 | 0.0001003 | 9.9906e-05 | 0.00011581 | 4.442e-05 | 7.9724e-05 | 5.9236e-05 | 0.00016784 | 0.00013154 | 0.00010015
2458 | 103 | Day103 | 9 | Hour9 | 4 | Spring | 2117 | #N/A | Spring | 412379.6983 | 133790.3072 | 9509.8738 | 1255.9972 | 11503.3352 | 82342.1598 | 19256.8273 | 18503.5757 | 38997.3643 | 85372.8832 | 10015.3333 | 30.1166 | 1055.4516 | 29.5046 | 716.9686 | 4841.5951 | 4668.2786 | 9803.8905 | 9452.9368 | 30006.9109 | 134385.5808 | 59.6212 | 0.00011555 | 5.1826e-05 | 0.00017748 | 0.00012025 | 0.00010055 | 6.1795e-05 | 0.0001381 | 0.00012753 | 0.00014176 | 0.00013218 | 0.00010186 | 9.2571e-05 | 0.00010212 | 0.00010194 | 9.2713e-05 | 3.5561e-05 | 7.2287e-05 | 5.371e-05 | 0.00013066 | 0.0001366 | 0.00010199
2459 | 103 | Day103 | 10 | Hour10 | 4 | Spring | 2117 | #N/A | Spring | 412605.8695 | 135380.5488 | 9266.5086 | 1320.1307 | 11070.1764 | 81676.7464 | 20579.8725 | 18612.4706 | 38606.4665 | 84244.6954 | 9918.0943 | 29.7519 | 1163.3378 | 29.1153 | 707.9542 | 4717.6949 | 4548.8137 | 10477.4693 | 10102.4032 | 29682.6471 | 132769.2562 | 58.8672 | 0.00011693 | 5.05e-05 | 0.00018654 | 0.00011572 | 9.9742e-05 | 6.6041e-05 | 0.00013891 | 0.00012625 | 0.00013989 | 0.0001309 | 0.00010062 | 0.00010203 | 0.00010077 | 0.00010066 | 9.0341e-05 | 3.4651e-05 | 7.7253e-05 | 5.74e-05 | 0.00012925 | 0.00013496 | 0.0001007
2460 | 103 | Day103 | 11 | Hour11 | 4 | Spring | 2117 | #N/A | Spring | 411943.9564 | 139082.8678 | 9916.3464 | 1384.4317 | 11231.2857 | 81296.1268 | 15663.2327 | 16195.8179 | 39221.2661 | 85657.5347 | 10092.8194 | 30.1413 | 1422.7595 | 29.5253 | 719.8012 | 5048.5354 | 4867.811 | 7974.3468 | 7688.886 | 27427.1036 | 134971.6201 | 59.6665 | 0.00012013 | 5.4041e-05 | 0.00019563 | 0.0001174 | 9.9277e-05 | 5.0263e-05 | 0.00012088 | 0.00012826 | 0.00014224 | 0.0001332 | 0.00010194 | 0.00012479 | 0.00010219 | 0.00010234 | 9.6676e-05 | 3.7081e-05 | 5.8797e-05 | 4.3687e-05 | 0.00011943 | 0.0001372 | 0.00010206
2461 | 103 | Day103 | 12 | Hour12 | 4 | Spring | 2117 | #N/A | Spring | 412604.8002 | 140511.7458 | 11230.1919 | 1406.6593 | 11463.0627 | 81898.8033 | 14644.715 | 12701.3127 | 39711.3117 | 86404.4365 | 10221.1596 | 30.4019 | 1625.6598 | 29.7695 | 725.5703 | 5717.4305 | 5512.7614 | 7455.8067 | 7188.9083 | 24164.3755 | 136336.9078 | 60.1714 | 0.00012136 | 6.1201e-05 | 0.00019877 | 0.00011983 | 0.00010001 | 4.6995e-05 | 9.4797e-05 | 0.00012987 | 0.00014348 | 0.0001349 | 0.00010282 | 0.00014258 | 0.00010304 | 0.00010316 | 0.00010948 | 4.1994e-05 | 5.4974e-05 | 4.0846e-05 | 0.00010522 | 0.00013858 | 0.00010293
2462 | 103 | Day103 | 13 | Hour13 | 4 | Spring | 2117 | #N/A | Spring | 412615.8805 | 140547.9164 | 11981.5099 | 1399.4565 | 11885.279 | 80442.0147 | 14242.207 | 12986.882 | 39916.5878 | 86468.2315 | 10272.8729 | 30.5286 | 1683.775 | 29.8851 | 728.7342 | 6099.9358 | 5881.574 | 7250.8849 | 6991.3221 | 24872.161 | 136657.6923 | 60.4137 | 0.00012139 | 6.5296e-05 | 0.00019775 | 0.00012424 | 9.8234e-05 | 4.5703e-05 | 9.6928e-05 | 0.00013054 | 0.00014358 | 0.00013558 | 0.00010325 | 0.00014768 | 0.00010344 | 0.00010361 | 0.00011681 | 4.4803e-05 | 5.3463e-05 | 3.9724e-05 | 0.00010831 | 0.00013891 | 0.00010334
2463 | 103 | Day103 | 14 | Hour14 | 4 | Spring | 2117 | #N/A | Spring | 412086.6057 | 141099.1701 | 12883.3835 | 1388.0581 | 11114.2134 | 80601.6225 | 14745.8766 | 10753.2765 | 40221.2915 | 86264.4177 | 10285.8113 | 31.0008 | 1928.7454 | 30.321 | 739.4174 | 6559.0909 | 6324.2926 | 7507.3094 | 7238.5673 | 21867.4898 | 136771.5204 | 61.3218 | 0.00012187 | 7.0211e-05 | 0.00019614 | 0.00011618 | 9.8429e-05 | 4.7319e-05 | 8.0257e-05 | 0.00013153 | 0.00014324 | 0.00013575 | 0.00010485 | 0.00016917 | 0.00010495 | 0.00010513 | 0.0001256 | 4.8176e-05 | 5.5353e-05 | 4.1129e-05 | 9.5222e-05 | 0.00013903 | 0.0001049
2464 | 103 | Day103 | 15 | Hour15 | 4 | Spring | 2117 | #N/A | Spring | 410826.3725 | 139519.5546 | 13256.9091 | 1348.2164 | 10594.4666 | 83040.2288 | 15477.129 | 9872.5565 | 39843.5025 | 84372.2818 | 10126.2191 | 31.2458 | 2568.8792 | 30.5719 | 744.6113 | 6749.2574 | 6507.6516 | 7879.599 | 7597.5299 | 20467.0232 | 134342.0034 | 61.8177 | 0.0001205 | 7.2246e-05 | 0.00019051 | 0.00011075 | 0.00010141 | 4.9666e-05 | 7.3684e-05 | 0.0001303 | 0.0001401 | 0.00013364 | 0.00010567 | 0.00022531 | 0.00010582 | 0.00010587 | 0.00012924 | 4.9573e-05 | 5.8098e-05 | 4.3168e-05 | 8.9123e-05 | 0.00013656 | 0.00010574
2465 | 103 | Day103 | 16 | Hour16 | 4 | Spring | 2117 | #N/A | Spring | 409256.3071 | 135280.4301 | 13490.9802 | 1266.951 | 11094.1722 | 87564.4817 | 15528.174 | 11194.0313 | 38806.0858 | 81043.7247 | 9838.6135 | 31.2577 | 3342.3984 | 30.5562 | 744.4502 | 6868.426 | 6622.5543 | 7905.5867 | 7622.5873 | 22288.2036 | 129688.424 | 61.8139 | 0.00011684 | 7.3522e-05 | 0.00017903 | 0.00011597 | 0.00010693 | 4.983e-05 | 8.3547e-05 | 0.00012691 | 0.00013457 | 0.00012985 | 0.00010571 | 0.00029315 | 0.00010576 | 0.00010585 | 0.00013153 | 5.0448e-05 | 5.829e-05 | 4.3311e-05 | 9.7054e-05 | 0.00013183 | 0.00010574
2466 | 103 | Day103 | 17 | Hour17 | 4 | Spring | 2117 | #N/A | Spring | 407111.1209 | 127601.9731 | 13168.1031 | 1129.8223 | 12057.9632 | 93979.5186 | 15967.7892 | 15546.302 | 37153.4393 | 76442.7823 | 9430.7552 | 30.7177 | 3839.479 | 30.0426 | 732.4332 | 6704.0452 | 6464.0579 | 8129.4003 | 7838.3889 | 27604.2652 | 123026.9769 | 60.7603 | 0.00011021 | 7.1762e-05 | 0.00015965 | 0.00012605 | 0.00011477 | 5.1241e-05 | 0.00011603 | 0.0001215 | 0.00012693 | 0.00012446 | 0.00010389 | 0.00033675 | 0.00010398 | 0.00010414 | 0.00012838 | 4.9241e-05 | 5.994e-05 | 4.4537e-05 | 0.0001202 | 0.00012506 | 0.00010394
2467 | 103 | Day103 | 18 | Hour18 | 4 | Spring | 2117 | #N/A | Spring | 408722.9968 | 124423.5961 | 11640.5705 | 1004.2959 | 12343.83 | 100258.7287 | 13535.0872 | 19499.7111 | 37144.0922 | 75643.3408 | 9376.8577 | 31.1886 | 3046.5848 | 30.5477 | 744.5655 | 5926.3593 | 5714.2111 | 6890.8814 | 6644.2058 | 31843.5411 | 122164.2908 | 61.7363 | 0.00010746 | 6.3438e-05 | 0.00014191 | 0.00012903 | 0.00012243 | 4.3434e-05 | 0.00014554 | 0.00012147 | 0.00012561 | 0.00012375 | 0.00010548 | 0.00026721 | 0.00010573 | 0.00010586 | 0.00011349 | 4.3529e-05 | 5.0808e-05 | 3.7751e-05 | 0.00013866 | 0.00012418 | 0.0001056
2468 | 103 | Day103 | 19 | Hour19 | 4 | Spring | 2117 | #N/A | Spring | 418996.7913 | 125440.7298 | 11968.4158 | 883.7519 | 14190.2342 | 103064.251 | 12601.7599 | 22628.2836 | 38259.7739 | 77630.4954 | 9670.7195 | 32.4813 | 1820.0687 | 31.7965 | 774.03 | 6093.2695 | 5875.1463 | 6415.7128 | 6186.047 | 36818.5178 | 125560.9887 | 64.2778 | 0.00010834 | 6.5224e-05 | 0.00012488 | 0.00014834 | 0.00012586 | 4.0439e-05 | 0.00016889 | 0.00012512 | 0.00012891 | 0.00012763 | 0.00010985 | 0.00015963 | 0.00011005 | 0.00011005 | 0.00011668 | 4.4755e-05 | 4.7305e-05 | 3.5148e-05 | 0.00016033 | 0.00012763 | 0.00010995
2469 | 103 | Day103 | 20 | Hour20 | 4 | Spring | 2117 | #N/A | Spring | 416716.0159 | 121611.7755 | 12557.8706 | 742.7343 | 15690.809 | 102041.9312 | 11581.0599 | 24382.6142 | 38386.2199 | 77691.5853 | 9846.2959 | 32.6859 | 1334.9645 | 32.0545 | 783.4152 | 6393.3683 | 6164.5023 | 5896.0618 | 5684.9981 | 40073.4231 | 125924.1011 | 64.7404 | 0.00010504 | 6.8437e-05 | 0.00010495 | 0.00016402 | 0.00012461 | 3.7164e-05 | 0.00018198 | 0.00012553 | 0.00012901 | 0.00012995 | 0.00011054 | 0.00011709 | 0.00011095 | 0.00011139 | 0.00012243 | 4.6959e-05 | 4.3473e-05 | 3.2301e-05 | 0.0001745 | 0.000128 | 0.00011074
2470 | 103 | Day103 | 21 | Hour21 | 4 | Spring | 2117 | #N/A | Spring | 394534.2454 | 116325.3861 | 7120.6106 | 626.2603 | 15024.755 | 96618.9564 | 11181.7379 | 20279.0701 | 38400.3411 | 77124.9377 | 9959.1551 | 32.8722 | 1014.8802 | 32.3261 | 792.9566 | 3625.1915 | 3495.4191 | 5692.7619 | 5488.9759 | 35303.8251 | 125484.4339 | 65.1983 | 0.00010047 | 3.8805e-05 | 8.8495e-05 | 0.00015706 | 0.00011799 | 3.5882e-05 | 0.00015135 | 0.00012558 | 0.00012807 | 0.00013144 | 0.00011117 | 8.9012e-05 | 0.00011189 | 0.00011274 | 6.942e-05 | 2.6627e-05 | 4.1974e-05 | 3.1188e-05 | 0.00015373 | 0.00012755 | 0.00011153
2471 | 103 | Day103 | 22 | Hour22 | 4 | Spring | 2117 | #N/A | Spring | 365306.2884 | 108688.5855 | 5571.5792 | 529.5683 | 12087.651 | 86031.2092 | 11587.0596 | 18244.3773 | 37357.7988 | 74024.4496 | 9661.9666 | 32.5596 | 672.1594 | 31.9975 | 785.3269 | 2836.5604 | 2735.0189 | 5899.1163 | 5687.9433 | 30332.0283 | 121044.215 | 64.5571 | 9.3874e-05 | 3.0363e-05 | 7.4832e-05 | 0.00012636 | 0.00010506 | 3.7183e-05 | 0.00013617 | 0.00012217 | 0.00012292 | 0.00012752 | 0.00011012 | 5.8953e-05 | 0.00011075 | 0.00011166 | 5.4318e-05 | 2.0834e-05 | 4.3496e-05 | 3.2318e-05 | 0.00013208 | 0.00012304 | 0.00011043
2472 | 103 | Day103 | 23 | Hour23 | 4 | Spring | 2117 | #N/A | Spring | 341721.3181 | 104448.0561 | 5044.8374 | 478.4503 | 8699.7176 | 78467.1366 | 13704.4258 | 12416.2818 | 36442.0747 | 71477.9133 | 9225.1248 | 32.95 | 460.5565 | 32.2684 | 791.5247 | 2568.3895 | 2476.4479 | 6977.0938 | 6727.332 | 21115.9994 | 117145.1128 | 65.2184 | 9.0212e-05 | 2.7493e-05 | 6.7608e-05 | 9.0941e-05 | 9.5822e-05 | 4.3977e-05 | 9.2669e-05 | 0.00011917 | 0.00011869 | 0.00012175 | 0.00011144 | 4.0394e-05 | 0.00011169 | 0.00011254 | 4.9183e-05 | 1.8865e-05 | 5.1444e-05 | 3.8224e-05 | 9.1949e-05 | 0.00011908 | 0.00011156
2473 | 104 | Day104 | 0 | Hour0 | 4 | Spring | 75 | 412652.381 | Spring | 326926.8752 | 103155.8411 | 4468.2886 | 443.1637 | 5816.1134 | 73966.7189 | 17246.8322 | 6644.0182 | 35759.6981 | 69518.4351 | 8768.0398 | 34.0159 | 262.3967 | 33.1632 | 810.1503 | 2274.8614 | 2193.4273 | 8780.577 | 8466.2552 | 12460.1316 | 114046.1729 | 67.1792 | 8.9096e-05 | 2.4351e-05 | 6.2622e-05 | 6.0798e-05 | 9.0326e-05 | 5.5345e-05 | 4.9588e-05 | 0.00011694 | 0.00011544 | 0.00011572 | 0.00011504 | 2.3014e-05 | 0.00011479 | 0.00011519 | 4.3562e-05 | 1.6709e-05 | 6.4741e-05 | 4.8104e-05 | 5.4257e-05 | 0.00011593 | 0.00011492
2474 | 104 | Day104 | 1 | Hour1 | 4 | Spring | 2117 | #N/A | Spring | 319116.745 | 101830.4771 | 4051.4722 | 439.8892 | 3214.6934 | 71477.667 | 21276.7361 | 2874.0403 | 35687.1339 | 68567.8238 | 8660.2793 | 34.1599 | 159.8755 | 33.2883 | 809.2091 | 2062.655 | 1988.8173 | 10832.2512 | 10444.4849 | 6088.7337 | 112915.237 | 67.4482 | 8.7951e-05 | 2.2079e-05 | 6.2159e-05 | 3.3604e-05 | 8.7287e-05 | 6.8277e-05 | 2.145e-05 | 0.00011671 | 0.00011386 | 0.0001143 | 0.00011553 | 1.4022e-05 | 0.00011522 | 0.00011505 | 3.9498e-05 | 1.515e-05 | 7.9869e-05 | 5.9344e-05 | 2.6513e-05 | 0.00011478 | 0.00011538
2475 | 104 | Day104 | 2 | Hour2 | 4 | Spring | 2117 | #N/A | Spring | 316896.0536 | 99997.8264 | 3860.5763 | 439.8731 | 2592.1135 | 70523.0431 | 24620.6132 | 1010.767 | 35599.161 | 68738.8955 | 8566.1295 | 33.8011 | 83.1316 | 32.8733 | 797.249 | 1965.4675 | 1895.1089 | 12534.6607 | 12085.9525 | 3602.8805 | 112904.1859 | 66.6744 | 8.6368e-05 | 2.1039e-05 | 6.2157e-05 | 2.7096e-05 | 8.6121e-05 | 7.9007e-05 | 7.5439e-06 | 0.00011642 | 0.00011414 | 0.00011305 | 0.00011432 | 7.2912e-06 | 0.00011378 | 0.00011335 | 3.7637e-05 | 1.4436e-05 | 9.2421e-05 | 6.8671e-05 | 1.5689e-05 | 0.00011477 | 0.00011405
2476 | 104 | Day104 | 3 | Hour3 | 4 | Spring | 2117 | #N/A | Spring | 322181.1811 | 101238.1752 | 3870.0252 | 474.8017 | 2278.5046 | 71868.2063 | 27799.1669 | 1764.8222 | 35502.2637 | 67939.3913 | 8494.4428 | 33.8801 | 87.5521 | 32.927 | 797.0218 | 1970.278 | 1899.7472 | 14152.9019 | 13646.265 | 4043.3268 | 111936.0978 | 66.8071 | 8.744e-05 | 2.109e-05 | 6.7093e-05 | 2.3818e-05 | 8.7764e-05 | 8.9207e-05 | 1.3172e-05 | 0.0001161 | 0.00011281 | 0.00011211 | 0.00011458 | 7.679e-06 | 0.00011397 | 0.00011332 | 3.7729e-05 | 1.4472e-05 | 0.00010435 | 7.7536e-05 | 1.7607e-05 | 0.00011378 | 0.00011428
2477 | 104 | Day104 | 4 | Hour4 | 4 | Spring | 2117 | #N/A | Spring | 340799.1003 | 106992.1897 | 3865.7665 | 560.6019 | 2153.774 | 76844.322 | 31046.3857 | 4469.9324 | 36138.3095 | 69196.1954 | 8591.2804 | 34.4833 | 66.4599 | 33.4121 | 805.9877 | 1968.1099 | 1897.6567 | 15806.1014 | 15240.2842 | 6623.7064 | 113925.7852 | 67.8954 | 9.2409e-05 | 2.1067e-05 | 7.9217e-05 | 2.2514e-05 | 9.384e-05 | 9.9628e-05 | 3.3361e-05 | 0.00011818 | 0.0001149 | 0.00011338 | 0.00011662 | 5.829e-06 | 0.00011565 | 0.0001146 | 3.7688e-05 | 1.4456e-05 | 0.00011654 | 8.6593e-05 | 2.8843e-05 | 0.0001158 | 0.00011614
2478 | 104 | Day104 | 5 | Hour5 | 4 | Spring | 2117 | #N/A | Spring | 370069.4558 | 115801.7777 | 6393.1571 | 693.3898 | 2448.8911 | 82420.0687 | 32519.4748 | 8921.3018 | 37277.3578 | 73604.5294 | 8898.0571 | 34.7086 | 214.9586 | 33.6185 | 808.1647 | 3254.8359 | 3138.3212 | 16556.0694 | 15963.4054 | 11370.1929 | 119779.9444 | 68.3272 | 0.00010002 | 3.4841e-05 | 9.7981e-05 | 2.5599e-05 | 0.00010065 | 0.00010435 | 6.6584e-05 | 0.00012191 | 0.00012222 | 0.00011743 | 0.00011739 | 1.8853e-05 | 0.00011636 | 0.00011491 | 6.2328e-05 | 2.3906e-05 | 0.00012207 | 9.0702e-05 | 4.9511e-05 | 0.00012175 | 0.00011688
2479 | 104 | Day104 | 6 | Hour6 | 4 | Spring | 2117 | #N/A | Spring | 392834.345 | 114519.6675 | 11257.0333 | 793.2847 | 3766.9744 | 83609.9163 | 33429.1125 | 25680.4433 | 35663.3608 | 74072.1265 | 8710.9931 | 31.5857 | 531.6635 | 30.6683 | 737.5152 | 5731.0958 | 5525.9375 | 17019.1773 | 16409.9352 | 29447.4176 | 118446.4804 | 62.2539 | 9.8911e-05 | 6.1348e-05 | 0.0001121 | 3.9377e-05 | 0.0001021 | 0.00010727 | 0.00019167 | 0.00011663 | 0.000123 | 0.00011496 | 0.00010682 | 4.6631e-05 | 0.00010615 | 0.00010486 | 0.00010975 | 4.2094e-05 | 0.00012549 | 9.3239e-05 | 0.00012823 | 0.0001204 | 0.00010649
2480 | 104 | Day104 | 7 | Hour7 | 4 | Spring | 2117 | #N/A | Spring | 403148.1568 | 117805.6191 | 14970.303 | 933.7077 | 7316.2565 | 80542.7074 | 21442.5812 | 35465.3171 | 35987.1513 | 77954.0991 | 9008.1389 | 29.8537 | 958.4591 | 29.0936 | 704.8693 | 7621.5676 | 7348.7354 | 10916.685 | 10525.8962 | 42781.5735 | 122949.3893 | 58.9473 | 0.00010175 | 8.1584e-05 | 0.00013194 | 7.6479e-05 | 9.8357e-05 | 6.8809e-05 | 0.0002647 | 0.00011769 | 0.00012944 | 0.00011889 | 0.00010097 | 8.4064e-05 | 0.0001007 | 0.00010022 | 0.00014595 | 5.598e-05 | 8.0491e-05 | 5.9807e-05 | 0.00018629 | 0.00012498 | 0.00010083
2481 | 104 | Day104 | 8 | Hour8 | 4 | Spring | 2117 | #N/A | Spring | 408610.8086 | 125925.601 | 11837.8843 | 1108.927 | 9864.1673 | 80782.2661 | 18017.7537 | 29021.0287 | 37783.6629 | 82790.0718 | 9613.8001 | 29.7769 | 1099.8729 | 29.1025 | 706.8935 | 6026.8143 | 5811.07 | 9173.0627 | 8844.691 | 38885.196 | 130187.5348 | 58.8795 | 0.00010876 | 6.4513e-05 | 0.0001567 | 0.00010311 | 9.8649e-05 | 5.7819e-05 | 0.0002166 | 0.00012356 | 0.00013747 | 0.00012688 | 0.00010071 | 9.6467e-05 | 0.00010073 | 0.00010051 | 0.00011541 | 4.4266e-05 | 6.7635e-05 | 5.0254e-05 | 0.00016933 | 0.00013233 | 0.00010072
2482 | 104 | Day104 | 9 | Hour9 | 4 | Spring | 2117 | #N/A | Spring | 411073.203 | 134529.8339 | 9866.6712 | 1267.9354 | 11594.7084 | 81569.1292 | 16261.7078 | 18692.7097 | 39360.5429 | 86023.2848 | 10062.3808 | 30.3193 | 1062.615 | 29.6676 | 721.697 | 5023.2452 | 4843.4261 | 8279.0379 | 7982.6699 | 30287.4182 | 135446.2085 | 59.9869 | 0.00011619 | 5.377e-05 | 0.00017917 | 0.0001212 | 9.961e-05 | 5.2184e-05 | 0.00013951 | 0.00012872 | 0.00014284 | 0.0001328 | 0.00010254 | 9.3199e-05 | 0.00010269 | 0.00010261 | 9.6192e-05 | 3.6895e-05 | 6.1043e-05 | 4.5356e-05 | 0.00013189 | 0.00013768 | 0.00010261
2483 | 104 | Day104 | 10 | Hour10 | 4 | Spring | 2117 | #N/A | Spring | 412316.8449 | 136351.5191 | 9988.9427 | 1334.1515 | 11167.0775 | 81105.2312 | 17606.0252 | 18821.9865 | 39034.6438 | 84979.4081 | 9982.8616 | 29.988 | 1172.6701 | 29.296 | 713.0438 | 5085.4951 | 4903.4476 | 8963.4466 | 8642.5786 | 29989.0639 | 133996.9134 | 59.284 | 0.00011777 | 5.4437e-05 | 0.00018853 | 0.00011673 | 9.9044e-05 | 5.6498e-05 | 0.00014048 | 0.00012765 | 0.00014111 | 0.00013175 | 0.00010142 | 0.00010285 | 0.0001014 | 0.00010138 | 9.7384e-05 | 3.7352e-05 | 6.609e-05 | 4.9106e-05 | 0.00013059 | 0.00013621 | 0.00010141
2484 | 104 | Day104 | 11 | Hour11 | 4 | Spring | 2117 | #N/A | Spring | 412105.4512 | 139773.0908 | 10877.8687 | 1394.6279 | 11301.3209 | 80837.4819 | 13469.1936 | 16320.8697 | 39572.2055 | 86207.3469 | 10137.0231 | 30.358 | 1431.0854 | 29.673 | 723.3059 | 5538.0584 | 5339.8103 | 6857.3342 | 6611.8595 | 27622.1906 | 135916.5755 | 60.0309 | 0.00012072 | 5.9281e-05 | 0.00019707 | 0.00011814 | 9.8717e-05 | 4.3223e-05 | 0.00012181 | 0.00012941 | 0.00014315 | 0.00013378 | 0.00010267 | 0.00012552 | 0.0001027 | 0.00010284 | 0.00010605 | 4.0677e-05 | 5.0561e-05 | 3.7568e-05 | 0.00012028 | 0.00013816 | 0.00010269
2485 | 104 | Day104 | 12 | Hour12 | 4 | Spring | 2117 | #N/A | Spring | 412652.381 | 140776.9343 | 12372.2148 | 1411.673 | 11496.9601 | 81393.7574 | 13092.7243 | 12755.4464 | 39959.1808 | 86742.4903 | 10233.7375 | 30.5457 | 1630.0938 | 29.8416 | 726.781 | 6298.8486 | 6073.3662 | 6665.6689 | 6427.0554 | 24252.4066 | 136935.4086 | 60.3873 | 0.00012159 | 6.7425e-05 | 0.00019948 | 0.00012018 | 9.9396e-05 | 4.2014e-05 | 9.5201e-05 | 0.00013068 | 0.00014404 | 0.00013506 | 0.00010331 | 0.00014297 | 0.00010329 | 0.00010333 | 0.00012062 | 4.6264e-05 | 4.9148e-05 | 3.6518e-05 | 0.00010561 | 0.00013919 | 0.0001033
2486 | 104 | Day104 | 13 | Hour13 | 4 | Spring | 2117 | #N/A | Spring | 412315.5487 | 140296.8981 | 13263.6777 | 1397.9843 | 11868.444 | 79846.8377 | 13464.9436 | 12979.1941 | 40021.3674 | 86452.416 | 10254.1203 | 30.5493 | 1682.2727 | 29.8438 | 726.9996 | 6752.7035 | 6510.9743 | 6855.1704 | 6609.7732 | 24847.6381 | 136727.9038 | 60.3931 | 0.00012117 | 7.2283e-05 | 0.00019755 | 0.00012406 | 9.7507e-05 | 4.3209e-05 | 9.6871e-05 | 0.00013088 | 0.00014356 | 0.00013533 | 0.00010332 | 0.00014755 | 0.0001033 | 0.00010337 | 0.00012931 | 4.9598e-05 | 5.0545e-05 | 3.7556e-05 | 0.0001082 | 0.00013898 | 0.00010331
2487 | 104 | Day104 | 14 | Hour14 | 4 | Spring | 2117 | #N/A | Spring | 411589.359 | 140533.0105 | 14248.4231 | 1384.2592 | 11080.5215 | 79916.8021 | 14410.299 | 10730.3781 | 40243.2122 | 86069.6971 | 10250.3603 | 30.9235 | 1924.7685 | 30.1842 | 736.5198 | 7254.0496 | 6994.3735 | 7336.4626 | 7073.8364 | 21810.8996 | 136563.2696 | 61.1077 | 0.00012138 | 7.765e-05 | 0.00019561 | 0.00011583 | 9.7593e-05 | 4.6243e-05 | 8.0086e-05 | 0.0001316 | 0.00014292 | 0.00013528 | 0.00010458 | 0.00016882 | 0.00010447 | 0.00010472 | 0.00013891 | 5.328e-05 | 5.4094e-05 | 4.0193e-05 | 9.4975e-05 | 0.00013881 | 0.00010453
2488 | 104 | Day104 | 15 | Hour15 | 4 | Spring | 2117 | #N/A | Spring | 409684.396 | 138645.6302 | 14607.9659 | 1342.8378 | 10549.2814 | 82114.4369 | 15229.9217 | 9846.6062 | 39845.7245 | 84053.1748 | 10086.3231 | 31.1488 | 2560.2622 | 30.3888 | 740.6936 | 7437.0973 | 7170.8686 | 7753.7427 | 7476.179 | 20395.8876 | 133985.2224 | 61.5376 | 0.00011975 | 7.9609e-05 | 0.00018975 | 0.00011028 | 0.00010028 | 4.8873e-05 | 7.349e-05 | 0.00013031 | 0.00013957 | 0.00013312 | 0.00010535 | 0.00022455 | 0.00010518 | 0.00010531 | 0.00014242 | 5.4625e-05 | 5.717e-05 | 4.2479e-05 | 8.8814e-05 | 0.00013619 | 0.00010526
2489 | 104 | Day104 | 16 | Hour16 | 4 | Spring | 2117 | #N/A | Spring | 405945.0438 | 133511.1597 | 14728.7249 | 1256.8327 | 11001.7172 | 86006.529 | 15466.6832 | 11126.6154 | 38611.3403 | 80334.3957 | 9787.9607 | 30.9958 | 3314.5135 | 30.2192 | 737.3565 | 7498.5772 | 7230.1477 | 7874.281 | 7592.4022 | 22128.3326 | 128733.6968 | 61.215 | 0.00011531 | 8.0267e-05 | 0.0001776 | 0.000115 | 0.00010503 | 4.9633e-05 | 8.3044e-05 | 0.00012627 | 0.0001334 | 0.00012918 | 0.00010483 | 0.00029071 | 0.0001046 | 0.00010484 | 0.00014359 | 5.5076e-05 | 5.8059e-05 | 4.3139e-05 | 9.6357e-05 | 0.00013086 | 0.00010471
2490 | 104 | Day104 | 17 | Hour17 | 4 | Spring | 2117 | #N/A | Spring | 400906.3947 | 124858.9865 | 14169.4224 | 1114.1369 | 11893.4225 | 91515.8912 | 15919.0766 | 15357.8148 | 36757.4119 | 75410.7732 | 9343.5752 | 30.3095 | 3784.2589 | 29.5844 | 721.7307 | 7213.8293 | 6955.5931 | 8104.6001 | 7814.4765 | 27251.2374 | 121511.7603 | 59.8939 | 0.00010784 | 7.7219e-05 | 0.00015744 | 0.00012433 | 0.00011176 | 5.1084e-05 | 0.00011462 | 0.00012021 | 0.00012522 | 0.00012331 | 0.00010251 | 0.00033191 | 0.0001024 | 0.00010262 | 0.00013814 | 5.2985e-05 | 5.9757e-05 | 4.4401e-05 | 0.00011867 | 0.00012352 | 0.00010245
2491 | 104 | Day104 | 18 | Hour18 | 4 | Spring | 2117 | #N/A | Spring | 398968.1403 | 120381.551 | 12337.6868 | 980.5428 | 12083.9037 | 96736.6212 | 13990.6298 | 19069.8694 | 36402.7477 | 74005.1262 | 9210.3086 | 30.5513 | 2980.4042 | 29.8511 | 728.3464 | 6281.2699 | 6056.4169 | 7122.8038 | 6867.826 | 31153.7731 | 119618.1826 | 60.4024 | 0.00010397 | 6.7237e-05 | 0.00013856 | 0.00012632 | 0.00011813 | 4.4896e-05 | 0.00014233 | 0.00011905 | 0.00012289 | 0.00012155 | 0.00010333 | 0.0002614 | 0.00010332 | 0.00010356 | 0.00012028 | 4.6135e-05 | 5.2518e-05 | 3.9022e-05 | 0.00013566 | 0.00012159 | 0.00010332
2492 | 104 | Day104 | 19 | Hour19 | 4 | Spring | 2117 | #N/A | Spring | 404218.5102 | 119747.2579 | 12288.4847 | 856.0884 | 13764.6438 | 98133.3311 | 12945.3924 | 21954.0096 | 37205.9867 | 75336.599 | 9408.2752 | 31.5532 | 1765.6175 | 30.808 | 750.4626 | 6256.2205 | 6032.2642 | 6590.6604 | 6354.732 | 35718.6534 | 121950.861 | 62.3612 | 0.00010343 | 6.6969e-05 | 0.00012097 | 0.00014389 | 0.00011984 | 4.1542e-05 | 0.00016385 | 0.00012167 | 0.0001251 | 0.00012417 | 0.00010671 | 0.00015486 | 0.00010663 | 0.0001067 | 0.0001198 | 4.5951e-05 | 4.8595e-05 | 3.6107e-05 | 0.00015554 | 0.00012396 | 0.00010667
2493 | 104 | Day104 | 20 | Hour20 | 4 | Spring | 2117 | #N/A | Spring | 402151.761 | 116274.2172 | 12670.3353 | 720.4917 | 15226.6782 | 97255.218 | 11824.4118 | 23664.7164 | 37366.166 | 75435.8316 | 9595.0832 | 31.8008 | 1295.6654 | 31.104 | 760.0412 | 6450.6254 | 6219.7099 | 6019.9552 | 5804.4566 | 38891.3946 | 122397.0809 | 62.9048 | 0.00010043 | 6.905e-05 | 0.00010181 | 0.00015917 | 0.00011877 | 3.7944e-05 | 0.00017662 | 0.0001222 | 0.00012526 | 0.00012663 | 0.00010755 | 0.00011364 | 0.00010766 | 0.00010806 | 0.00012353 | 4.7379e-05 | 4.4387e-05 | 3.298e-05 | 0.00016935 | 0.00012442 | 0.0001076
2494 | 104 | Day104 | 21 | Hour21 | 4 | Spring | 2117 | #N/A | Spring | 384559.3809 | 112549.5996 | 7764.9263 | 612.0604 | 14681.6398 | 93136.7459 | 11264.6753 | 19841.0766 | 37666.3837 | 75453.1375 | 9758.7689 | 32.2338 | 991.9043 | 31.6359 | 774.5929 | 3953.2207 | 3811.7057 | 5734.9864 | 5529.6889 | 34522.7164 | 122878.2901 | 63.8697 | 9.7209e-05 | 4.2317e-05 | 8.6489e-05 | 0.00015347 | 0.00011374 | 3.6148e-05 | 0.00014808 | 0.00012318 | 0.00012529 | 0.00012879 | 0.00010902 | 8.6997e-05 | 0.0001095 | 0.00011013 | 7.5702e-05 | 2.9036e-05 | 4.2285e-05 | 3.1419e-05 | 0.00015033 | 0.0001249 | 0.00010925
2495 | 104 | Day104 | 22 | Hour22 | 4 | Spring | 2117 | #N/A | Spring | 359536.9142 | 106683.5259 | 6197.5039 | 523.798 | 11940.9147 | 83934.1582 | 10928.5919 | 18052.0342 | 37043.7328 | 73143.9324 | 9585.3397 | 32.2867 | 664.04 | 31.6311 | 775.4244 | 3155.2264 | 3042.2775 | 5563.8822 | 5364.7097 | 29992.9489 | 119773.005 | 63.9179 | 9.2143e-05 | 3.3775e-05 | 7.4016e-05 | 0.00012482 | 0.0001025 | 3.507e-05 | 0.00013473 | 0.00012114 | 0.00012146 | 0.0001265 | 0.00010919 | 5.8241e-05 | 0.00010948 | 0.00011025 | 6.042e-05 | 2.3175e-05 | 4.1024e-05 | 3.0482e-05 | 0.0001306 | 0.00012175 | 0.00010934
2496 | 104 | Day104 | 23 | Hour23 | 4 | Spring | 2117 | #N/A | Spring | 336343.9627 | 103749.1556 | 5561.3998 | 480.5024 | 8702.3647 | 77216.9374 | 11670.4789 | 12552.9507 | 36042.1498 | 69804.4178 | 9223.4628 | 33.0914 | 483.2608 | 32.3101 | 791.4804 | 2831.3779 | 2730.0219 | 5941.5861 | 5728.8928 | 21255.3154 | 115070.0304 | 65.4015 | 8.9608e-05 | 3.0308e-05 | 6.7898e-05 | 9.0969e-05 | 9.4296e-05 | 3.7451e-05 | 9.3689e-05 | 0.00011787 | 0.00011591 | 0.00012173 | 0.00011192 | 4.2386e-05 | 0.00011183 | 0.00011253 | 5.4219e-05 | 2.0796e-05 | 4.3809e-05 | 3.2551e-05 | 9.2556e-05 | 0.00011697 | 0.00011187
2497 | 105 | Day105 | 0 | Hour0 | 4 | Spring | 89 | 389007.3815 | Spring | 320242.6506 | 112103.3269 | 5026.7752 | 504.3829 | 6512.5089 | 81050.8422 | 14616.793 | 8673.2809 | 30072.2111 | 53128.4337 | 7021.2179 | 37.7882 | 561.9954 | 36.6742 | 896.42 | 2559.1938 | 2467.5814 | 7441.5913 | 7175.2017 | 15185.7898 | 90221.8627 | 74.4625 | 9.6824e-05 | 2.7394e-05 | 7.1273e-05 | 6.8077e-05 | 9.8977e-05 | 4.6905e-05 | 6.4733e-05 | 9.8343e-05 | 8.8221e-05 | 9.2664e-05 | 0.0001278 | 4.9291e-05 | 0.00012694 | 0.00012745 | 4.9007e-05 | 1.8797e-05 | 5.4869e-05 | 4.0769e-05 | 6.6126e-05 | 9.1709e-05 | 0.00012737
2498 | 105 | Day105 | 1 | Hour1 | 4 | Spring | 2117 | #N/A | Spring | 309916.1378 | 111387.906 | 4454.9058 | 507.208 | 4176.79 | 78189.7997 | 17642.2981 | 5974.1399 | 29522.5857 | 49975.4357 | 6829.7881 | 38.4316 | 275.7784 | 37.2285 | 903.8422 | 2268.048 | 2186.8578 | 8981.9136 | 8660.3845 | 10150.9299 | 86327.8095 | 75.6602 | 9.6206e-05 | 2.4278e-05 | 7.1672e-05 | 4.3661e-05 | 9.5484e-05 | 5.6614e-05 | 4.4588e-05 | 9.6546e-05 | 8.2985e-05 | 9.0137e-05 | 0.00012998 | 2.4188e-05 | 0.00012886 | 0.00012851 | 4.3432e-05 | 1.6659e-05 | 6.6226e-05 | 4.9207e-05 | 4.4202e-05 | 8.7751e-05 | 0.00012942
2499 | 105 | Day105 | 2 | Hour2 | 4 | Spring | 2117 | #N/A | Spring | 305159.7841 | 112444.3283 | 4274.5635 | 523.696 | 2053.8357 | 78066.684 | 21073.6625 | 3049.308 | 28683.3934 | 47320.3818 | 6472.9375 | 39.2323 | 201.4931 | 37.8985 | 918.3693 | 2176.2335 | 2098.33 | 10728.8639 | 10344.7986 | 5103.1437 | 82476.7127 | 77.1308 | 9.7118e-05 | 2.3295e-05 | 7.4002e-05 | 2.1469e-05 | 9.5333e-05 | 6.7625e-05 | 2.2759e-05 | 9.3802e-05 | 7.8577e-05 | 8.5428e-05 | 0.00013268 | 1.7672e-05 | 0.00013117 | 0.00013058 | 4.1673e-05 | 1.5984e-05 | 7.9107e-05 | 5.8778e-05 | 2.2222e-05 | 8.3837e-05 | 0.00013194
2500 | 105 | Day105 | 3 | Hour3 | 4 | Spring | 2117 | #N/A | Spring | 305220.8453 | 112697.9308 | 4169.5033 | 555.9442 | 1721.5931 | 78215.5836 | 24151.0884 | 3353.0675 | 27859.3926 | 45146.5561 | 6215.6073 | 39.3796 | 140.4402 | 37.9419 | 916.8168 | 2122.746 | 2046.7572 | 12295.6197 | 11855.4686 | 5074.6606 | 79221.556 | 77.3215 | 9.7337e-05 | 2.2723e-05 | 7.8559e-05 | 1.7996e-05 | 9.5515e-05 | 7.7501e-05 | 2.5026e-05 | 9.1107e-05 | 7.4967e-05 | 8.2031e-05 | 0.00013318 | 1.2318e-05 | 0.00013132 | 0.00013035 | 4.0649e-05 | 1.5591e-05 | 9.0659e-05 | 6.7361e-05 | 2.2098e-05 | 8.0528e-05 | 0.00013226
2501 | 105 | Day105 | 4 | Hour4 | 4 | Spring | 2117 | #N/A | Spring | 311203.0044 | 115694.2975 | 4188.7913 | 632.719 | 2051.2625 | 79845.0183 | 26969.3745 | 1994.821 | 27805.4269 | 44805.7521 | 6170.9913 | 39.759 | 44.2519 | 38.2505 | 922.2885 | 2132.5658 | 2056.2255 | 13730.4443 | 13238.9302 | 4046.0835 | 78782.1703 | 78.0095 | 9.9925e-05 | 2.2828e-05 | 8.9408e-05 | 2.1443e-05 | 9.7505e-05 | 8.6545e-05 | 1.4888e-05 | 9.093e-05 | 7.4401e-05 | 8.1443e-05 | 0.00013447 | 3.8812e-06 | 0.00013239 | 0.00013113 | 4.0837e-05 | 1.5663e-05 | 0.00010124 | 7.5222e-05 | 1.7619e-05 | 8.0081e-05 | 0.00013344
2502 | 105 | Day105 | 5 | Hour5 | 4 | Spring | 2117 | #N/A | Spring | 322738.0105 | 119866.3723 | 6397.0426 | 746.8986 | 2125.5014 | 81954.7349 | 28840.0105 | 2656.23 | 27764.2635 | 45114.6722 | 6189.8457 | 39.6982 | 84.6578 | 38.192 | 919.8908 | 3256.814 | 3140.2286 | 14682.8084 | 14157.2021 | 4781.7314 | 79068.7814 | 77.8902 | 0.00010353 | 3.4862e-05 | 0.00010554 | 2.2219e-05 | 0.00010008 | 9.2547e-05 | 1.9825e-05 | 9.0796e-05 | 7.4914e-05 | 8.1691e-05 | 0.00013426 | 7.4251e-06 | 0.00013219 | 0.00013079 | 6.2366e-05 | 2.3921e-05 | 0.00010826 | 8.0439e-05 | 2.0822e-05 | 8.0373e-05 | 0.00013324
2503 | 105 | Day105 | 6 | Hour6 | 4 | Spring | 2117 | #N/A | Spring | 335003.7229 | 119919.5565 | 9974.7389 | 853.4765 | 2468.561 | 84675.0709 | 31285.9865 | 8118.7472 | 26667.5394 | 43976.1602 | 5938.8561 | 37.9505 | 172.0414 | 36.5317 | 878.5059 | 5078.2638 | 4896.4752 | 15928.0852 | 15357.9013 | 10587.3082 | 76582.5557 | 74.4823 | 0.00010357 | 5.4359e-05 | 0.0001206 | 2.5805e-05 | 0.0001034 | 0.0001004 | 6.0594e-05 | 8.7209e-05 | 7.3023e-05 | 7.8379e-05 | 0.00012835 | 1.5089e-05 | 0.00012644 | 0.00012491 | 9.7245e-05 | 3.7299e-05 | 0.00011744 | 8.7262e-05 | 4.6102e-05 | 7.7845e-05 | 0.00012741
2504 | 105 | Day105 | 7 | Hour7 | 4 | Spring | 2117 | #N/A | Spring | 351106.0168 | 122580.2745 | 10544.5166 | 957.1445 | 6704.6871 | 85982.0276 | 19401.52 | 28965.0176 | 25752.5473 | 43186.2413 | 5804.2184 | 36.5409 | 304.816 | 35.3323 | 851.1327 | 5368.3447 | 5176.1719 | 9877.5553 | 9523.9646 | 35669.7047 | 74743.007 | 71.8732 | 0.00010587 | 5.7465e-05 | 0.00013525 | 7.0086e-05 | 0.000105 | 6.2259e-05 | 0.00021618 | 8.4217e-05 | 7.1712e-05 | 7.6602e-05 | 0.00012358 | 2.6735e-05 | 0.00012229 | 0.00012102 | 0.0001028 | 3.943e-05 | 7.283e-05 | 5.4114e-05 | 0.00015532 | 7.5975e-05 | 0.00012294
2505 | 105 | Day105 | 8 | Hour8 | 4 | Spring | 2117 | #N/A | Spring | 366324.6101 | 126277.4587 | 9605.0197 | 1043.829 | 11057.2043 | 90359.5209 | 15942.969 | 36660.0104 | 25346.0571 | 42799.3341 | 5756.6843 | 35.8282 | 567.5801 | 34.734 | 838.3802 | 4890.0351 | 4714.9846 | 8116.764 | 7826.205 | 47717.2148 | 73902.0755 | 70.5622 | 0.00010907 | 5.2345e-05 | 0.0001475 | 0.00011558 | 0.00011034 | 5.1161e-05 | 0.00027361 | 8.2888e-05 | 7.1069e-05 | 7.5975e-05 | 0.00012117 | 4.9781e-05 | 0.00012022 | 0.0001192 | 9.3641e-05 | 3.5917e-05 | 5.9847e-05 | 4.4467e-05 | 0.00020778 | 7.5121e-05 | 0.0001207
2506 | 105 | Day105 | 9 | Hour9 | 4 | Spring | 2117 | #N/A | Spring | 376158.2548 | 131153.7758 | 9045.1854 | 1112.8852 | 16277.8888 | 91913.4885 | 14404.7768 | 35736.6621 | 25517.1616 | 43270.5901 | 5817.1167 | 35.987 | 991.9514 | 34.963 | 845.8224 | 4605.0165 | 4440.1689 | 7333.6512 | 7071.1256 | 52014.5509 | 74604.8684 | 70.95 | 0.00011328 | 4.9294e-05 | 0.00015726 | 0.00017016 | 0.00011224 | 4.6225e-05 | 0.00026672 | 8.3447e-05 | 7.1852e-05 | 7.6772e-05 | 0.00012171 | 8.7001e-05 | 0.00012101 | 0.00012026 | 8.8183e-05 | 3.3823e-05 | 5.4073e-05 | 4.0177e-05 | 0.0002265 | 7.5835e-05 | 0.00012137
2507 | 105 | Day105 | 10 | Hour10 | 4 | Spring | 2117 | #N/A | Spring | 380991.716 | 131731.5156 | 10212.311 | 1127.4047 | 22054.8 | 91834.6009 | 16327.8393 | 31400.875 | 25305.0326 | 42954.241 | 5774.1784 | 35.6481 | 1359.966 | 34.5817 | 838.7218 | 5199.2147 | 5013.0964 | 8312.7062 | 8015.133 | 53455.675 | 74033.452 | 70.2297 | 0.00011378 | 5.5654e-05 | 0.00015931 | 0.00023055 | 0.00011215 | 5.2396e-05 | 0.00023436 | 8.2754e-05 | 7.1326e-05 | 7.6206e-05 | 0.00012056 | 0.00011928 | 0.00011969 | 0.00011925 | 9.9561e-05 | 3.8188e-05 | 6.1292e-05 | 4.5541e-05 | 0.00023277 | 7.5254e-05 | 0.00012013
2508 | 105 | Day105 | 11 | Hour11 | 4 | Spring | 2117 | #N/A | Spring | 381826.0941 | 133452.3409 | 11976.9864 | 1140.1664 | 25349.8733 | 93190.473 | 13662.4835 | 25765.4585 | 25504.5178 | 43258.4566 | 5855.3758 | 35.9296 | 1750.8233 | 34.9066 | 848.3023 | 6097.6329 | 5879.3535 | 6955.7404 | 6706.7431 | 51115.3319 | 74618.3502 | 70.8361 | 0.00011526 | 6.5271e-05 | 0.00016111 | 0.00026499 | 0.0001138 | 4.3843e-05 | 0.0001923 | 8.3406e-05 | 7.1832e-05 | 7.7277e-05 | 0.00012151 | 0.00015356 | 0.00012082 | 0.00012061 | 0.00011677 | 4.4787e-05 | 5.1286e-05 | 3.8107e-05 | 0.00022258 | 7.5849e-05 | 0.00012117
2509 | 105 | Day105 | 12 | Hour12 | 4 | Spring | 2117 | #N/A | Spring | 381524.7825 | 133485.0442 | 14012.5775 | 1134.3272 | 25185.0418 | 93370.298 | 14071.3713 | 22263.9852 | 25622.8745 | 43380.9783 | 5897.8673 | 36.0867 | 2176.6624 | 35.0555 | 852.6126 | 7133.9776 | 6878.5999 | 7163.9103 | 6907.461 | 47449.0269 | 74901.7201 | 71.1422 | 0.00011529 | 7.6364e-05 | 0.00016029 | 0.00026327 | 0.00011402 | 4.5155e-05 | 0.00016617 | 8.3793e-05 | 7.2035e-05 | 7.7838e-05 | 0.00012205 | 0.00019091 | 0.00012133 | 0.00012123 | 0.00013661 | 5.2398e-05 | 5.2821e-05 | 3.9247e-05 | 0.00020662 | 7.6137e-05 | 0.00012169
2510 | 105 | Day105 | 13 | Hour13 | 4 | Spring | 2117 | #N/A | Spring | 380004.935 | 133153.1977 | 15392.9974 | 1115.3214 | 21998.6161 | 94577.8949 | 15587.652 | 19909.9022 | 25679.4665 | 43472.4797 | 5906.0111 | 36.2614 | 2282.68 | 35.2024 | 857.2521 | 7836.7666 | 7556.2308 | 7935.8677 | 7651.7843 | 41908.5183 | 75057.9573 | 71.4639 | 0.000115 | 8.3887e-05 | 0.0001576 | 0.00022996 | 0.0001155 | 5.0021e-05 | 0.0001486 | 8.3978e-05 | 7.2187e-05 | 7.7946e-05 | 0.00012264 | 0.00020021 | 0.00012184 | 0.00012189 | 0.00015007 | 5.756e-05 | 5.8513e-05 | 4.3476e-05 | 0.00018249 | 7.6296e-05 | 0.00012224
2511 | 105 | Day105 | 14 | Hour14 | 4 | Spring | 2117 | #N/A | Spring | 379145.5006 | 133854.9014 | 16603.526 | 1095.9694 | 19695.2448 | 95534.3062 | 17236.2746 | 16209.1497 | 25859.4993 | 43824.2156 | 5913.8433 | 36.6867 | 2377.2156 | 35.6389 | 869.029 | 8453.0618 | 8150.4642 | 8775.202 | 8461.0726 | 35904.3945 | 75597.5582 | 72.3256 | 0.00011561 | 9.0484e-05 | 0.00015487 | 0.00020588 | 0.00011666 | 5.5311e-05 | 0.00012098 | 8.4567e-05 | 7.2771e-05 | 7.8049e-05 | 0.00012408 | 0.0002085 | 0.00012335 | 0.00012356 | 0.00016187 | 6.2087e-05 | 6.4702e-05 | 4.8075e-05 | 0.00015635 | 7.6844e-05 | 0.00012372
2512 | 105 | Day105 | 15 | Hour15 | 4 | Spring | 2117 | #N/A | Spring | 379608.6624 | 132711.8013 | 16859.7952 | 1049.8845 | 19453.9078 | 96459.4958 | 18354.3313 | 16384.1161 | 25604.1227 | 43463.7491 | 5811.891 | 36.677 | 2514.542 | 35.6176 | 868.7308 | 8583.5316 | 8276.2636 | 9344.4185 | 9009.9127 | 35838.0239 | 74879.7629 | 72.2947 | 0.00011462 | 9.1881e-05 | 0.00014836 | 0.00020336 | 0.00011779 | 5.8899e-05 | 0.00012228 | 8.3732e-05 | 7.2173e-05 | 7.6703e-05 | 0.00012404 | 0.00022054 | 0.00012328 | 0.00012352 | 0.00016437 | 6.3045e-05 | 6.8899e-05 | 5.1193e-05 | 0.00015606 | 7.6114e-05 | 0.00012367
2513 | 105 | Day105 | 16 | Hour16 | 4 | Spring | 2117 | #N/A | Spring | 379921.9048 | 130945.791 | 17138.0236 | 990.7883 | 19781.4422 | 98214.5986 | 19339.6036 | 15981.7285 | 25200.2759 | 42947.8398 | 5702.929 | 36.5022 | 2740.0985 | 35.5093 | 866.7742 | 8725.1812 | 8412.8424 | 9846.0329 | 9493.5707 | 35763.1706 | 73851.0447 | 72.0115 | 0.0001131 | 9.3397e-05 | 0.00014001 | 0.00020678 | 0.00011994 | 6.2061e-05 | 0.00011928 | 8.2411e-05 | 7.1316e-05 | 7.5265e-05 | 0.00012345 | 0.00024033 | 0.00012291 | 0.00012324 | 0.00016708 | 6.4086e-05 | 7.2597e-05 | 5.3941e-05 | 0.00015573 | 7.5069e-05 | 0.00012318
2514 | 105 | Day105 | 17 | Hour17 | 4 | Spring | 2117 | #N/A | Spring | 378943.1773 | 126728.0095 | 16091.5577 | 910.8351 | 19463.3601 | 102701.9043 | 20574.9881 | 17019.3736 | 24472.9914 | 41928.1949 | 5549.8457 | 35.7025 | 2580.9231 | 34.7872 | 850.7043 | 8192.4123 | 7899.1453 | 10474.9826 | 10100.0055 | 36482.7336 | 71951.032 | 70.4897 | 0.00010946 | 8.7694e-05 | 0.00012871 | 0.00020346 | 0.00012542 | 6.6025e-05 | 0.00012702 | 8.0033e-05 | 6.9623e-05 | 7.3245e-05 | 0.00012075 | 0.00022637 | 0.00012041 | 0.00012095 | 0.00015688 | 6.0173e-05 | 7.7235e-05 | 5.7387e-05 | 0.00015886 | 7.3137e-05 | 0.00012058
2515 | 105 | Day105 | 18 | Hour18 | 4 | Spring | 2117 | #N/A | Spring | 381124.2274 | 124092.0575 | 12998.0574 | 839.1884 | 19699.8744 | 106022.6817 | 18854.5884 | 23620.1715 | 24173.7746 | 41563.4987 | 5469.1005 | 35.4106 | 2878.8269 | 34.4875 | 842.5093 | 6617.4728 | 6380.5846 | 9599.1057 | 9255.4827 | 43320.0459 | 71206.3738 | 69.8981 | 0.00010718 | 7.0836e-05 | 0.00011858 | 0.00020593 | 0.00012947 | 6.0504e-05 | 0.00017629 | 7.9054e-05 | 6.9017e-05 | 7.2179e-05 | 0.00011976 | 0.00025249 | 0.00011937 | 0.00011979 | 0.00012672 | 4.8605e-05 | 7.0777e-05 | 5.2588e-05 | 0.00018864 | 7.238e-05 | 0.00011957
2516 | 105 | Day105 | 19 | Hour19 | 4 | Spring | 2117 | #N/A | Spring | 389007.3815 | 127418.2635 | 11624.1698 | 801.978 | 21662.8117 | 108576.1893 | 17467.6401 | 24298.6317 | 24897.3864 | 42741.3773 | 5655.1744 | 36.5463 | 2923.0432 | 35.585 | 868.5849 | 5918.0095 | 5706.1602 | 8892.993 | 8574.6471 | 45961.4434 | 73293.938 | 72.1313 | 0.00011005 | 6.3348e-05 | 0.00011333 | 0.00022645 | 0.00013259 | 5.6054e-05 | 0.00018135 | 8.142e-05 | 7.0973e-05 | 7.4635e-05 | 0.0001236 | 0.00025637 | 0.00012317 | 0.0001235 | 0.00011333 | 4.3467e-05 | 6.557e-05 | 4.872e-05 | 0.00020014 | 7.4502e-05 | 0.00012339
2517 | 105 | Day105 | 20 | Hour20 | 4 | Spring | 2117 | #N/A | Spring | 387760.7349 | 127878.0012 | 10893.3788 | 752.0791 | 21875.9008 | 109117.6548 | 15950.4179 | 23098.619 | 25303.515 | 43560.5257 | 5837.512 | 37.2137 | 2531.2291 | 36.3222 | 888.3657 | 5545.9548 | 5347.4241 | 8120.5563 | 7829.8616 | 44974.5198 | 74701.5527 | 73.5359 | 0.00011045 | 5.9366e-05 | 0.00010627 | 0.00022868 | 0.00013325 | 5.1185e-05 | 0.0001724 | 8.2749e-05 | 7.2333e-05 | 7.7041e-05 | 0.00012586 | 0.00022201 | 0.00012572 | 0.00012631 | 0.0001062 | 4.0735e-05 | 5.9875e-05 | 4.4488e-05 | 0.00019584 | 7.5933e-05 | 0.00012579
2518 | 105 | Day105 | 21 | Hour21 | 4 | Spring | 2117 | #N/A | Spring | 370839.9871 | 120631.8668 | 9399.4529 | 664.0594 | 20320.3829 | 102006.6184 | 13824.5102 | 27311.0939 | 24917.615 | 42942.0491 | 5819.695 | 36.3929 | 2062.0246 | 35.4988 | 868.7273 | 4785.3785 | 4614.0744 | 7038.2302 | 6786.28 | 47631.4768 | 73679.3591 | 71.8917 | 0.00010419 | 5.1224e-05 | 9.3836e-05 | 0.00021242 | 0.00012457 | 4.4363e-05 | 0.00020384 | 8.1487e-05 | 7.1306e-05 | 7.6806e-05 | 0.00012308 | 0.00018085 | 0.00012287 | 0.00012352 | 9.1637e-05 | 3.5148e-05 | 5.1895e-05 | 3.8559e-05 | 0.00020741 | 7.4894e-05 | 0.00012298
2519 | 105 | Day105 | 22 | Hour22 | 4 | Spring | 2117 | #N/A | Spring | 347963.1224 | 117182.4382 | 7418.4581 | 605.2821 | 15289.6685 | 92891.1744 | 12052.3566 | 22599.3502 | 25951.6025 | 45281.5307 | 6104.8667 | 36.8866 | 1632.4902 | 35.9876 | 881.0299 | 3776.8294 | 3641.6287 | 6136.0048 | 5916.3518 | 37889.0188 | 77337.9999 | 72.8742 | 0.00010121 | 4.0428e-05 | 8.5531e-05 | 0.00015983 | 0.00011344 | 3.8676e-05 | 0.00016867 | 8.4868e-05 | 7.5191e-05 | 8.057e-05 | 0.00012475 | 0.00014318 | 0.00012456 | 0.00012527 | 7.2324e-05 | 2.774e-05 | 4.5242e-05 | 3.3616e-05 | 0.00016499 | 7.8613e-05 | 0.00012466
2520 | 105 | Day105 | 23 | Hour23 | 4 | Spring | 2117 | #N/A | Spring | 326227.7242 | 112890.018 | 6337.5108 | 549.472 | 11401.7904 | 82731.7049 | 11150.1453 | 16159.614 | 27496.2678 | 48958.4204 | 6459.7525 | 37.0676 | 1136.4531 | 36.1263 | 883.3811 | 3226.5057 | 3111.0052 | 5676.6778 | 5473.4675 | 27561.4044 | 82914.4407 | 73.1939 | 9.7503e-05 | 3.4538e-05 | 7.7644e-05 | 0.00011919 | 0.00010103 | 3.5781e-05 | 0.00012061 | 8.9919e-05 | 8.1297e-05 | 8.5254e-05 | 0.00012536 | 9.9675e-05 | 0.00012504 | 0.0001256 | 6.1785e-05 | 2.3698e-05 | 4.1856e-05 | 3.1099e-05 | 0.00012002 | 8.4282e-05 | 0.0001252
2521 | 106 | Day106 | 0 | Hour0 | 4 | Spring | 80 | 404605.6726 | Spring | 309825.6089 | 110496.3146 | 5971.4632 | 506.4069 | 6739.9191 | 77825.366 | 11445.3962 | 8964.0693 | 29141.8286 | 50270.3697 | 6866.5258 | 37.788 | 626.8183 | 36.7347 | 896.6086 | 3040.1463 | 2931.317 | 5826.9937 | 5618.4025 | 15703.9883 | 86278.7241 | 74.5226 | 9.5436e-05 | 3.2543e-05 | 7.1559e-05 | 7.0455e-05 | 9.5039e-05 | 3.6728e-05 | 6.6904e-05 | 9.5301e-05 | 8.3475e-05 | 9.0622e-05 | 0.0001278 | 5.4977e-05 | 0.00012715 | 0.00012748 | 5.8217e-05 | 2.233e-05 | 4.2964e-05 | 3.1923e-05 | 6.8383e-05 | 8.7701e-05 | 0.00012748
2522 | 106 | Day106 | 1 | Hour1 | 4 | Spring | 2117 | #N/A | Spring | 299229.7479 | 109563.2784 | 5267.1614 | 507.8214 | 4156.1425 | 74037.8329 | 12320.8036 | 5958.0861 | 29491.2281 | 49765.7376 | 6910.5537 | 38.1704 | 274.3599 | 37.0053 | 901.5666 | 2681.5774 | 2585.584 | 6272.6745 | 6048.1291 | 10114.2286 | 86167.5194 | 75.1756 | 9.463e-05 | 2.8704e-05 | 7.1759e-05 | 4.3446e-05 | 9.0413e-05 | 3.9537e-05 | 4.4468e-05 | 9.6443e-05 | 8.2637e-05 | 9.1203e-05 | 0.00012909 | 2.4063e-05 | 0.00012808 | 0.00012819 | 5.135e-05 | 1.9696e-05 | 4.625e-05 | 3.4365e-05 | 4.4042e-05 | 8.7588e-05 | 0.00012859
2523 | 106 | Day106 | 2 | Hour2 | 4 | Spring | 2117 | #N/A | Spring | 293140.7965 | 111026.9224 | 4934.6297 | 528.0803 | 2051.6572 | 73555.1779 | 13879.1 | 3058.8496 | 28875.3058 | 47427.3962 | 6603.4515 | 39.2058 | 202.0261 | 37.8646 | 921.1295 | 2512.2814 | 2422.3483 | 7066.0226 | 6813.0774 | 5110.5068 | 82906.1534 | 77.0704 | 9.5894e-05 | 2.6892e-05 | 7.4622e-05 | 2.1447e-05 | 8.9824e-05 | 4.4538e-05 | 2.283e-05 | 9.4429e-05 | 7.8754e-05 | 8.715e-05 | 0.00013259 | 1.7719e-05 | 0.00013106 | 0.00013097 | 4.8108e-05 | 1.8452e-05 | 5.21e-05 | 3.8711e-05 | 2.2254e-05 | 8.4273e-05 | 0.00013184
2524 | 106 | Day106 | 3 | Hour3 | 4 | Spring | 2117 | #N/A | Spring | 290861.5225 | 111142.2622 | 4728.0826 | 561.7885 | 1727.8641 | 73056.7944 | 15368.4093 | 3379.4546 | 28110.363 | 45287.9914 | 6360.0428 | 39.3464 | 140.736 | 37.9183 | 920.4691 | 2407.1257 | 2320.9569 | 7824.2485 | 7544.1608 | 5107.3187 | 79758.3971 | 77.2647 | 9.5994e-05 | 2.5767e-05 | 7.9385e-05 | 1.8062e-05 | 8.9215e-05 | 4.9317e-05 | 2.5223e-05 | 9.1928e-05 | 7.5202e-05 | 8.3938e-05 | 0.00013307 | 1.2344e-05 | 0.00013124 | 0.00013087 | 4.6095e-05 | 1.768e-05 | 5.769e-05 | 4.2865e-05 | 2.224e-05 | 8.1073e-05 | 0.00013217
2525 | 106 | Day106 | 4 | Hour4 | 4 | Spring | 2117 | #N/A | Spring | 293219.5681 | 113255.6714 | 4555.0698 | 638.3358 | 2053.4884 | 73728.3812 | 16921.7614 | 2002.7294 | 27949.0575 | 44767.5226 | 6302.8966 | 39.53 | 44.1601 | 38.1082 | 922.8556 | 2319.0427 | 2236.0271 | 8615.0794 | 8306.682 | 4056.2178 | 79019.4766 | 77.6382 | 9.7819e-05 | 2.4824e-05 | 9.0201e-05 | 2.1466e-05 | 9.0035e-05 | 5.4302e-05 | 1.4947e-05 | 9.14e-05 | 7.4337e-05 | 8.3183e-05 | 0.00013369 | 3.8732e-06 | 0.0001319 | 0.00013121 | 4.4408e-05 | 1.7033e-05 | 6.3521e-05 | 4.7197e-05 | 1.7663e-05 | 8.0322e-05 | 0.00013281
2526 | 106 | Day106 | 5 | Hour5 | 4 | Spring | 2117 | #N/A | Spring | 299771.3398 | 116262.4518 | 4963.9389 | 749.5651 | 2117.6201 | 74633.5332 | 18372.4337 | 2675.4696 | 27777.6442 | 44864.1328 | 6275.8591 | 39.2888 | 84.9473 | 37.8783 | 916.577 | 2527.2031 | 2436.7358 | 9353.6347 | 9018.799 | 4793.0896 | 78917.6362 | 77.1671 | 0.00010042 | 2.7052e-05 | 0.00010592 | 2.2136e-05 | 9.1141e-05 | 5.8957e-05 | 1.9968e-05 | 9.084e-05 | 7.4498e-05 | 8.2827e-05 | 0.00013288 | 7.4505e-06 | 0.0001311 | 0.00013032 | 4.8394e-05 | 1.8562e-05 | 6.8967e-05 | 5.1244e-05 | 2.0871e-05 | 8.0219e-05 | 0.000132
2527 | 106 | Day106 | 6 | Hour6 | 4 | Spring | 2117 | #N/A | Spring | 309013.8868 | 116564.2332 | 5623.3607 | 863.2502 | 2485.2421 | 77211.4488 | 20229.4554 | 8261.5666 | 26782.8616 | 43837.6707 | 6027.4598 | 37.6713 | 173.3089 | 36.3781 | 879.9794 | 2862.9229 | 2760.4378 | 10299.0676 | 9930.3878 | 10746.8086 | 76647.9921 | 74.0494 | 0.00010068 | 3.0646e-05 | 0.00012198 | 2.5979e-05 | 9.4289e-05 | 6.4916e-05 | 6.166e-05 | 8.7586e-05 | 7.2793e-05 | 7.9548e-05 | 0.00012741 | 1.52e-05 | 0.00012591 | 0.00012512 | 5.4823e-05 | 2.1028e-05 | 7.5938e-05 | 5.6423e-05 | 4.6797e-05 | 7.7912e-05 | 0.00012667
2528 | 106 | Day106 | 7 | Hour7 | 4 | Spring | 2117 | #N/A | Spring | 325073.6762 | 115925.8242 | 7640.3094 | 933.6082 | 6529.2003 | 78303.1482 | 13691.9922 | 28273.9543 | 25084.1424 | 41863.1277 | 5634.3165 | 35.39 | 297.2896 | 34.3085 | 827.0648 | 3889.7766 | 3750.5328 | 6970.7637 | 6721.2285 | 34803.1546 | 72581.5866 | 69.6984 | 0.00010013 | 4.1637e-05 | 0.00013193 | 6.8252e-05 | 9.5622e-05 | 4.3938e-05 | 0.00021102 | 8.2031e-05 | 6.9515e-05 | 7.436e-05 | 0.00011969 | 2.6074e-05 | 0.00011875 | 0.00011759 | 7.4487e-05 | 2.857e-05 | 5.1397e-05 | 3.8189e-05 | 0.00015155 | 7.3778e-05 | 0.00011922
2529 | 106 | Day106 | 8 | Hour8 | 4 | Spring | 2117 | #N/A | Spring | 342886.7673 | 119125.232 | 8871.245 | 1010.9226 | 10682.8582 | 82778.3585 | 12255.6625 | 35483.0025 | 24476.4735 | 41238.2036 | 5538.3146 | 34.499 | 549.387 | 33.5196 | 809.0885 | 4516.4612 | 4354.7837 | 6239.5104 | 6016.1522 | 46165.8607 | 71252.9918 | 68.0186 | 0.00010289 | 4.8346e-05 | 0.00014285 | 0.00011167 | 0.00010109 | 3.9328e-05 | 0.00026483 | 8.0044e-05 | 6.8477e-05 | 7.3093e-05 | 0.00011668 | 4.8185e-05 | 0.00011602 | 0.00011504 | 8.6487e-05 | 3.3173e-05 | 4.6005e-05 | 3.4183e-05 | 0.00020103 | 7.2428e-05 | 0.00011635
2530 | 106 | Day106 | 9 | Hour9 | 4 | Spring | 2117 | #N/A | Spring | 356586.5306 | 124142.6995 | 10003.2877 | 1076.4656 | 15708.9757 | 84845.217 | 12610.1091 | 34539.4964 | 24563.5278 | 41666.1741 | 5588.2939 | 34.616 | 958.2579 | 33.7013 | 815.7087 | 5092.7983 | 4910.4894 | 6419.9635 | 6190.1456 | 50248.4721 | 71817.9957 | 68.3173 | 0.00010722 | 5.4515e-05 | 0.00015211 | 0.00016421 | 0.00010361 | 4.0466e-05 | 0.00025779 | 8.0329e-05 | 6.9188e-05 | 7.3752e-05 | 0.00011707 | 8.4046e-05 | 0.00011665 | 0.00011598 | 9.7524e-05 | 3.7406e-05 | 4.7336e-05 | 3.5172e-05 | 0.00021881 | 7.3002e-05 | 0.00011686
2531 | 106 | Day106 | 10 | Hour10 | 4 | Spring | 2117 | #N/A | Spring | 366277.4783 | 126256.9844 | 11832.7664 | 1099.9416 | 21438.3591 | 85802.1714 | 15326.1605 | 30578.1506 | 24499.4177 | 41635.385 | 5601.206 | 34.471 | 1323.7012 | 33.574 | 815.1894 | 6024.2087 | 5808.5577 | 7802.7391 | 7523.4214 | 52016.5098 | 71736.0087 | 68.045 | 0.00010905 | 6.4485e-05 | 0.00015543 | 0.0002241 | 0.00010478 | 4.9182e-05 | 0.00022822 | 8.0119e-05 | 6.9136e-05 | 7.3923e-05 | 0.00011658 | 0.0001161 | 0.00011621 | 0.00011591 | 0.00011536 | 4.4247e-05 | 5.7532e-05 | 4.2747e-05 | 0.00022651 | 7.2919e-05 | 0.0001164
2532 | 106 | Day106 | 11 | Hour11 | 4 | Spring | 2117 | #N/A | Spring | 373007.084 | 128995.6181 | 14089.28 | 1114.9246 | 24716.3137 | 88613.2712 | 15252.5891 | 25160.5617 | 24734.4267 | 42034.2729 | 5691.4026 | 34.8325 | 1708.4692 | 34.0147 | 827.1071 | 7173.0278 | 6916.2522 | 7765.283 | 7487.3061 | 49876.8754 | 72460.1022 | 68.8471 | 0.00011141 | 7.6782e-05 | 0.00015755 | 0.00025837 | 0.00010821 | 4.8945e-05 | 0.00018779 | 8.0888e-05 | 6.9799e-05 | 7.5113e-05 | 0.0001178 | 0.00014985 | 0.00011773 | 0.0001176 | 0.00013736 | 5.2685e-05 | 5.7255e-05 | 4.2542e-05 | 0.00021719 | 7.3655e-05 | 0.00011777
2533 | 106 | Day106 | 12 | Hour12 | 4 | Spring | 2117 | #N/A | Spring | 376953.8388 | 129922.5453 | 16562.5786 | 1112.4172 | 24620.7713 | 89813.3857 | 17274.1098 | 21793.5803 | 24868.2741 | 42207.023 | 5749.087 | 35.0291 | 2127.6054 | 34.2031 | 833.2288 | 8432.2149 | 8130.3636 | 8794.4644 | 8479.6455 | 46414.3516 | 72824.3841 | 69.2322 | 0.00011221 | 9.0261e-05 | 0.00015719 | 0.00025737 | 0.00010968 | 5.5433e-05 | 0.00016266 | 8.1325e-05 | 7.0086e-05 | 7.5874e-05 | 0.00011847 | 0.00018661 | 0.00011838 | 0.00011847 | 0.00016147 | 6.1934e-05 | 6.4844e-05 | 4.818e-05 | 0.00020211 | 7.4025e-05 | 0.00011843
2534 | 106 | Day106 | 13 | Hour13 | 4 | Spring | 2117 | #N/A | Spring | 377862.7475 | 129850.1271 | 18589.5664 | 1089.8261 | 21451.2619 | 91316.525 | 20092.1986 | 19409.0695 | 24880.063 | 42283.4319 | 5767.4848 | 35.0868 | 2227.1596 | 34.3062 | 836.6406 | 9464.1797 | 9125.3867 | 10229.1884 | 9863.0102 | 40860.3314 | 72930.9798 | 69.3929 | 0.00011215 | 0.00010131 | 0.000154 | 0.00022424 | 0.00011151 | 6.4476e-05 | 0.00014486 | 8.1364e-05 | 7.0213e-05 | 7.6117e-05 | 0.00011866 | 0.00019534 | 0.00011874 | 0.00011895 | 0.00018123 | 6.9514e-05 | 7.5422e-05 | 5.604e-05 | 0.00017793 | 7.4133e-05 | 0.0001187
2535 | 106 | Day106 | 14 | Hour14 | 4 | Spring | 2117 | #N/A | Spring | 382489.6467 | 131685.0817 | 20669.8887 | 1081.6415 | 19341.5575 | 93237.1585 | 23598.7343 | 15932.2692 | 25120.5185 | 42748.4895 | 5817.498 | 35.6977 | 2332.9534 | 34.9162 | 853.242 | 10523.2977 | 10146.5911 | 12014.4094 | 11584.3249 | 35273.8267 | 73686.506 | 70.6139 | 0.00011374 | 0.00011264 | 0.00015284 | 0.00020218 | 0.00011386 | 7.5728e-05 | 0.00011891 | 8.215e-05 | 7.0985e-05 | 7.6777e-05 | 0.00012073 | 0.00020462 | 0.00012085 | 0.00012132 | 0.00020151 | 7.7293e-05 | 8.8585e-05 | 6.5821e-05 | 0.0001536 | 7.4901e-05 | 0.00012079
2536 | 106 | Day106 | 15 | Hour15 | 4 | Spring | 2117 | #N/A | Spring | 386477.8588 | 131483.7816 | 21384.82 | 1038.2886 | 19140.273 | 95018.8773 | 25705.3144 | 16123.5934 | 24910.5514 | 42529.9758 | 5744.3046 | 35.761 | 2472.3136 | 34.9736 | 855.0304 | 10887.2781 | 10497.5419 | 13086.8956 | 12618.4188 | 35263.8664 | 73184.8318 | 70.7347 | 0.00011356 | 0.00011654 | 0.00014672 | 0.00020008 | 0.00011603 | 8.2488e-05 | 0.00012034 | 8.1463e-05 | 7.0622e-05 | 7.5811e-05 | 0.00012094 | 0.00021684 | 0.00012105 | 0.00012157 | 0.00020848 | 7.9966e-05 | 9.6493e-05 | 7.1696e-05 | 0.00015356 | 7.4392e-05 | 0.000121
2537 | 106 | Day106 | 16 | Hour16 | 4 | Spring | 2117 | #N/A | Spring | 390371.1592 | 130804.5402 | 21760.9159 | 984.6606 | 19544.2229 | 97667.6375 | 27690.6056 | 15783.9766 | 24631.3873 | 42196.7084 | 5672.4426 | 35.7956 | 2706.4862 | 35.0122 | 856.7676 | 11078.7532 | 10682.1627 | 14097.632 | 13592.9736 | 35328.1995 | 72500.5383 | 70.8078 | 0.00011298 | 0.00011859 | 0.00013914 | 0.0002043 | 0.00011927 | 8.8859e-05 | 0.0001178 | 8.0551e-05 | 7.0069e-05 | 7.4863e-05 | 0.00012106 | 0.00023738 | 0.00012118 | 0.00012182 | 0.00021215 | 8.1372e-05 | 0.00010395 | 7.7233e-05 | 0.00015384 | 7.3696e-05 | 0.00012112
2538 | 106 | Day106 | 17 | Hour17 | 4 | Spring | 2117 | #N/A | Spring | 392509.8875 | 127701.855 | 20782.9208 | 910.5694 | 19336.0877 | 102939.3379 | 29461.0708 | 16855.4929 | 24060.5158 | 41426.0749 | 5558.9871 | 35.2731 | 2561.328 | 34.5197 | 845.8544 | 10580.8437 | 10202.0771 | 14998.9979 | 14462.0729 | 36191.5806 | 71045.5778 | 69.7928 | 0.0001103 | 0.00011326 | 0.00012867 | 0.00020213 | 0.00012571 | 9.454e-05 | 0.0001258 | 7.8684e-05 | 6.8789e-05 | 7.3366e-05 | 0.00011929 | 0.00022465 | 0.00011948 | 0.00012027 | 0.00020262 | 7.7715e-05 | 0.00011059 | 8.2172e-05 | 0.0001576 | 7.2217e-05 | 0.00011939
2539 | 106 | Day106 | 18 | Hour18 | 4 | Spring | 2117 | #N/A | Spring | 396271.8885 | 125362.5239 | 18393.9817 | 839.6509 | 19574.754 | 106752.94 | 27713.5882 | 23475.753 | 23789.9486 | 41114.0615 | 5488.1762 | 34.9733 | 2859.206 | 34.2311 | 838.1002 | 9364.6051 | 9029.3766 | 14109.3327 | 13604.2554 | 43050.5069 | 70392.1863 | 69.2045 | 0.00010828 | 0.00010024 | 0.00011865 | 0.00020462 | 0.00013036 | 8.8933e-05 | 0.00017521 | 7.7799e-05 | 6.8271e-05 | 7.2431e-05 | 0.00011828 | 0.00025077 | 0.00011848 | 0.00011916 | 0.00017933 | 6.8782e-05 | 0.00010403 | 7.7298e-05 | 0.00018746 | 7.1553e-05 | 0.00011838
2540 | 106 | Day106 | 19 | Hour19 | 4 | Spring | 2117 | #N/A | Spring | 404605.6726 | 129533.1584 | 15967.0585 | 805.4253 | 21642.453 | 110091.4335 | 25526.2321 | 24279.9279 | 24671.4027 | 42543.8682 | 5684.7274 | 36.3188 | 2920.052 | 35.5433 | 868.0717 | 8129.0282 | 7838.0302 | 12995.7225 | 12530.5096 | 45922.3808 | 72899.9983 | 71.8621 | 0.00011188 | 8.7016e-05 | 0.00011381 | 0.00022624 | 0.00013444 | 8.1914e-05 | 0.00018121 | 8.0681e-05 | 7.0645e-05 | 7.5025e-05 | 0.00012283 | 0.00025611 | 0.00012302 | 0.00012342 | 0.00015567 | 5.9707e-05 | 9.5821e-05 | 7.1197e-05 | 0.00019997 | 7.4102e-05 | 0.00012293
2541 | 106 | Day106 | 20 | Hour20 | 4 | Spring | 2117 | #N/A | Spring | 403056.5811 | 130532.4377 | 14335.5664 | 758.6794 | 21981.4447 | 111056.6512 | 22997.9703 | 23159.763 | 25234.825 | 43585.2145 | 5903.4545 | 37.1758 | 2543.4448 | 36.4582 | 893.4954 | 7298.4153 | 7037.1511 | 11708.553 | 11289.4173 | 45141.2077 | 74723.494 | 73.634 | 0.00011274 | 7.8125e-05 | 0.00010721 | 0.00022978 | 0.00013562 | 7.38e-05 | 0.00017285 | 8.2524e-05 | 7.2374e-05 | 7.7912e-05 | 0.00012573 | 0.00022308 | 0.00012619 | 0.00012704 | 0.00013976 | 5.3606e-05 | 8.633e-05 | 6.4145e-05 | 0.00019657 | 7.5956e-05 | 0.00012596
2542 | 106 | Day106 | 21 | Hour21 | 4 | Spring | 2117 | #N/A | Spring | 381295.306 | 122117.5743 | 12072.4175 | 666.8675 | 20355.207 | 102801.844 | 19504.8028 | 27315.9945 | 24774.151 | 42807.4534 | 5869.947 | 36.1721 | 2065.9683 | 35.461 | 871.4455 | 6146.2181 | 5926.1995 | 9930.1379 | 9574.6649 | 47671.2015 | 73451.5514 | 71.6332 | 0.00010547 | 6.5791e-05 | 9.4233e-05 | 0.00021278 | 0.00012554 | 6.2591e-05 | 0.00020387 | 8.1017e-05 | 7.1083e-05 | 7.747e-05 | 0.00012233 | 0.0001812 | 0.00012274 | 0.0001239 | 0.0001177 | 4.5143e-05 | 7.3217e-05 | 5.4402e-05 | 0.00020758 | 7.4663e-05 | 0.00012253
2543 | 106 | Day106 | 22 | Hour22 | 4 | Spring | 2117 | #N/A | Spring | 352568.6557 | 117104.8971 | 9900.2423 | 603.1146 | 15203.7596 | 92145.8534 | 15971.5835 | 22427.7893 | 25661.9187 | 44857.6814 | 6116.4105 | 36.3687 | 1625.306 | 35.6231 | 878.1075 | 5040.3366 | 4859.9057 | 8131.332 | 7840.2515 | 37631.5489 | 76636.0106 | 71.9918 | 0.00010114 | 5.3953e-05 | 8.5224e-05 | 0.00015893 | 0.00011253 | 5.1253e-05 | 0.00016739 | 8.3921e-05 | 7.4487e-05 | 8.0722e-05 | 0.000123 | 0.00014255 | 0.0001233 | 0.00012485 | 9.6519e-05 | 3.7021e-05 | 5.9954e-05 | 4.4547e-05 | 0.00016387 | 7.79e-05 | 0.00012315
2544 | 106 | Day106 | 23 | Hour23 | 4 | Spring | 2117 | #N/A | Spring | 327976.0373 | 111966.0415 | 8029.4301 | 543.2964 | 11273.3412 | 80912.6771 | 13279.9354 | 15843.2612 | 27649.9246 | 49963.3951 | 6465.004 | 36.291 | 1102.7625 | 35.5245 | 875.1527 | 4087.8828 | 3941.5473 | 6760.9804 | 6518.955 | 27116.6024 | 84078.3236 | 71.8156 | 9.6705e-05 | 4.3758e-05 | 7.6772e-05 | 0.00011784 | 9.8809e-05 | 4.2615e-05 | 0.00011825 | 9.0422e-05 | 8.2965e-05 | 8.5323e-05 | 0.00012274 | 9.672e-05 | 0.00012296 | 0.00012443 | 7.828e-05 | 3.0025e-05 | 4.985e-05 | 3.704e-05 | 0.00011808 | 8.5465e-05 | 0.00012285
2545 | 107 | Day107 | 0 | Hour0 | 4 | Spring | 46 | 435390.9613 | Spring | 311587.7161 | 101436.9481 | 5957.001 | 448.8553 | 6055.8125 | 68652.8376 | 9936.6217 | 6978.9399 | 35269.699 | 66924.2595 | 8719.5426 | 34.1171 | 326.3037 | 33.2625 | 813.5156 | 3032.7834 | 2924.2176 | 5058.8578 | 4877.7639 | 13034.7523 | 110913.5011 | 67.3796 | 8.7611e-05 | 3.2464e-05 | 6.3426e-05 | 6.3303e-05 | 8.3837e-05 | 3.1887e-05 | 5.2088e-05 | 0.00011534 | 0.00011113 | 0.00011508 | 0.00011538 | 2.8619e-05 | 0.00011513 | 0.00011567 | 5.8076e-05 | 2.2276e-05 | 3.73e-05 | 2.7715e-05 | 5.676e-05 | 0.00011274 | 0.00011526
2546 | 107 | Day107 | 1 | Hour1 | 4 | Spring | 2117 | #N/A | Spring | 301833.4033 | 100781.4519 | 4639.6012 | 448.8448 | 3240.4142 | 65270.5941 | 9278.9352 | 2911.2653 | 36304.4267 | 68982.9817 | 8928.1389 | 34.264 | 161.3752 | 33.3771 | 817.7329 | 2362.0787 | 2277.5225 | 4724.0214 | 4554.9138 | 6151.6795 | 114215.5473 | 67.6412 | 8.7045e-05 | 2.5284e-05 | 6.3425e-05 | 3.3873e-05 | 7.9707e-05 | 2.9776e-05 | 2.1728e-05 | 0.00011872 | 0.00011455 | 0.00011783 | 0.00011588 | 1.4154e-05 | 0.00011553 | 0.00011627 | 4.5232e-05 | 1.7349e-05 | 3.4831e-05 | 2.588e-05 | 2.6787e-05 | 0.0001161 | 0.00011571
2547 | 107 | Day107 | 2 | Hour2 | 4 | Spring | 2117 | #N/A | Spring | 297988.3911 | 99794.2806 | 4141.8547 | 453.7853 | 2639.5602 | 63891.6924 | 9866.6651 | 1039.3712 | 36539.3569 | 69729.6001 | 8927.2267 | 34.12 | 84.8385 | 33.1842 | 812.8551 | 2108.6698 | 2033.1849 | 5023.242 | 4843.4231 | 3678.9314 | 115196.1838 | 67.3043 | 8.6192e-05 | 2.2572e-05 | 6.4123e-05 | 2.7592e-05 | 7.8023e-05 | 3.1662e-05 | 7.7574e-06 | 0.00011949 | 0.00011579 | 0.00011782 | 0.00011539 | 7.441e-06 | 0.00011486 | 0.00011557 | 4.038e-05 | 1.5488e-05 | 3.7038e-05 | 2.752e-05 | 1.602e-05 | 0.0001171 | 0.00011513
2548 | 107 | Day107 | 3 | Hour3 | 4 | Spring | 2117 | #N/A | Spring | 302269.1416 | 101795.431 | 3890.4669 | 494.4151 | 2338.8552 | 64966.0577 | 10793.3309 | 1851.037 | 36750.1058 | 69492.2904 | 8920.1894 | 34.4566 | 90.0879 | 33.4676 | 818.9502 | 1980.6851 | 1909.7818 | 5495.0191 | 5298.3118 | 4189.8922 | 115162.5855 | 67.9242 | 8.7921e-05 | 2.1202e-05 | 6.9864e-05 | 2.4449e-05 | 7.9335e-05 | 3.4636e-05 | 1.3815e-05 | 0.00012018 | 0.00011539 | 0.00011773 | 0.00011653 | 7.9014e-06 | 0.00011584 | 0.00011644 | 3.7929e-05 | 1.4548e-05 | 4.0516e-05 | 3.0104e-05 | 1.8245e-05 | 0.00011706 | 0.00011619
2549 | 107 | Day107 | 4 | Hour4 | 4 | Spring | 2117 | #N/A | Spring | 319372.6729 | 108063.1412 | 3659.8314 | 587.0121 | 2223.034 | 69544.2003 | 11959.2712 | 4692.2866 | 37568.6829 | 71069.3612 | 9035.7441 | 35.1246 | 69.3049 | 34.0873 | 831.5911 | 1863.2657 | 1796.5657 | 6088.6139 | 5870.6574 | 6915.3206 | 117673.7882 | 69.2119 | 9.3334e-05 | 1.9945e-05 | 8.2949e-05 | 2.3238e-05 | 8.4926e-05 | 3.8377e-05 | 3.5021e-05 | 0.00012286 | 0.00011801 | 0.00011925 | 0.00011879 | 6.0785e-06 | 0.00011798 | 0.00011824 | 3.568e-05 | 1.3686e-05 | 4.4893e-05 | 3.3356e-05 | 3.0113e-05 | 0.00011961 | 0.00011839
2550 | 107 | Day107 | 5 | Hour5 | 4 | Spring | 2117 | #N/A | Spring | 348499.286 | 117351.2487 | 5081.7022 | 725.3752 | 2536.2179 | 75241.1319 | 13231.4397 | 9409.0011 | 38756.1705 | 75675.7781 | 9362.5581 | 35.4028 | 224.4034 | 34.3304 | 834.5259 | 2587.1579 | 2494.5444 | 6736.2907 | 6495.1491 | 11945.219 | 123794.5067 | 69.7333 | 0.00010136 | 2.7694e-05 | 0.0001025 | 2.6512e-05 | 9.1883e-05 | 4.246e-05 | 7.0224e-05 | 0.00012674 | 0.00012566 | 0.00012356 | 0.00011973 | 1.9682e-05 | 0.00011883 | 0.00011865 | 4.9542e-05 | 1.9002e-05 | 4.9668e-05 | 3.6905e-05 | 5.2015e-05 | 0.00012584 | 0.00011928
2551 | 107 | Day107 | 6 | Hour6 | 4 | Spring | 2117 | #N/A | Spring | 372153.5756 | 116922.5881 | 8323.373 | 833.1717 | 3929.8218 | 77032.0909 | 14006.8358 | 27010.783 | 37193.2655 | 76320.9553 | 9196.967 | 32.2925 | 555.8267 | 31.3767 | 764.2274 | 4237.5328 | 4085.8402 | 7131.0545 | 6875.7813 | 30940.6049 | 122711.1878 | 63.6693 | 0.00010099 | 4.536e-05 | 0.00011773 | 4.108e-05 | 9.407e-05 | 4.4948e-05 | 0.0002016 | 0.00012163 | 0.00012673 | 0.00012138 | 0.00010921 | 4.875e-05 | 0.0001086 | 0.00010866 | 8.1146e-05 | 3.1124e-05 | 5.2579e-05 | 3.9067e-05 | 0.00013473 | 0.00012473 | 0.00010891
2552 | 107 | Day107 | 7 | Hour7 | 4 | Spring | 2117 | #N/A | Spring | 387863.996 | 118841.4317 | 12167.2676 | 955.9026 | 7459.3788 | 75812.9448 | 9496.8872 | 36239.8375 | 36878.7471 | 78952.989 | 9302.613 | 30.1908 | 979.3759 | 29.4336 | 716.9962 | 6194.5074 | 5972.7602 | 4834.9835 | 4661.9037 | 43699.2164 | 125134.3491 | 59.6243 | 0.00010264 | 6.6308e-05 | 0.00013508 | 7.7975e-05 | 9.2581e-05 | 3.0475e-05 | 0.00027048 | 0.0001206 | 0.0001311 | 0.00012277 | 0.00010211 | 8.5898e-05 | 0.00010188 | 0.00010194 | 0.00011862 | 4.5498e-05 | 3.565e-05 | 2.6488e-05 | 0.00019029 | 0.0001272 | 0.00010199
2553 | 107 | Day107 | 8 | Hour8 | 4 | Spring | 2117 | #N/A | Spring | 400354.9109 | 127552.346 | 11724.9777 | 1131.0723 | 10022.9445 | 77329.3502 | 8838.4798 | 29524.414 | 38634.9908 | 83846.4701 | 9853.3193 | 30.1146 | 1119.3526 | 29.4041 | 717.6749 | 5969.3321 | 5755.6456 | 4499.7801 | 4338.6997 | 39547.3585 | 132334.7801 | 59.5187 | 0.00011017 | 6.3898e-05 | 0.00015983 | 0.00010477 | 9.4433e-05 | 2.8363e-05 | 0.00022036 | 0.00012635 | 0.00013923 | 0.00013004 | 0.00010185 | 9.8175e-05 | 0.00010177 | 0.00010204 | 0.00011431 | 4.3844e-05 | 3.3178e-05 | 2.4652e-05 | 0.00017221 | 0.00013452 | 0.00010181
2554 | 107 | Day107 | 9 | Hour9 | 4 | Spring | 2117 | #N/A | Spring | 410691.2322 | 137109.5891 | 12843.1664 | 1293.6849 | 11780.4193 | 79502.0682 | 9348.5561 | 19074.3828 | 40269.2777 | 87325.7115 | 10268.0721 | 30.6956 | 1082.3498 | 30.0071 | 733.2517 | 6538.6159 | 6304.5505 | 4759.4663 | 4589.0898 | 30854.8021 | 137863.0613 | 60.7027 | 0.00011842 | 6.9991e-05 | 0.00018281 | 0.00012314 | 9.7086e-05 | 2.9999e-05 | 0.00014236 | 0.00013169 | 0.00014501 | 0.00013551 | 0.00010381 | 9.493e-05 | 0.00010386 | 0.00010425 | 0.00012521 | 4.8026e-05 | 3.5093e-05 | 2.6075e-05 | 0.00013436 | 0.00014014 | 0.00010384
2555 | 107 | Day107 | 10 | Hour10 | 4 | Spring | 2117 | #N/A | Spring | 419200.5421 | 140686.5346 | 15095.4639 | 1372.6112 | 11436.5404 | 80074.999 | 11749.6532 | 19353.687 | 40210.781 | 86999.8428 | 10226.2004 | 30.5394 | 1203.8769 | 29.8592 | 729.953 | 7685.2886 | 7410.1753 | 5981.8947 | 5767.7585 | 30790.2274 | 137436.8242 | 60.3986 | 0.00012151 | 8.2266e-05 | 0.00019396 | 0.00011955 | 9.7786e-05 | 3.7705e-05 | 0.00014445 | 0.0001315 | 0.00014447 | 0.00013496 | 0.00010328 | 0.00010559 | 0.00010335 | 0.00010379 | 0.00014717 | 5.6448e-05 | 4.4106e-05 | 3.2772e-05 | 0.00013408 | 0.0001397 | 0.00010332
2556 | 107 | Day107 | 11 | Hour11 | 4 | Spring | 2117 | #N/A | Spring | 425164.4357 | 143525.1761 | 17735.6407 | 1419.8391 | 11474.6057 | 81056.7381 | 12817.7092 | 16611.1509 | 40387.4264 | 87631.9474 | 10254.4595 | 30.6866 | 1455.0376 | 30.0299 | 733.9884 | 9029.4355 | 8706.2052 | 6525.6553 | 6292.0539 | 28085.7566 | 138273.8333 | 60.7166 | 0.00012396 | 9.6654e-05 | 0.00020063 | 0.00011995 | 9.8985e-05 | 4.1132e-05 | 0.00012398 | 0.00013208 | 0.00014551 | 0.00013533 | 0.00010378 | 0.00012762 | 0.00010394 | 0.00010436 | 0.00017291 | 6.632e-05 | 4.8115e-05 | 3.5751e-05 | 0.0001223 | 0.00014055 | 0.00010386
2557 | 107 | Day107 | 12 | Hour12 | 4 | Spring | 2117 | #N/A | Spring | 429753.844 | 144560.1581 | 20294.6548 | 1433.3599 | 11644.3777 | 82138.0585 | 15410.8032 | 12954.8236 | 40619.8899 | 87935.4622 | 10313.0423 | 30.7838 | 1652.7308 | 30.078 | 735.621 | 10332.2614 | 9962.3934 | 7845.8317 | 7564.9714 | 24599.2012 | 138868.3945 | 60.8618 | 0.00012486 | 0.0001106 | 0.00020254 | 0.00012172 | 0.00010031 | 4.9453e-05 | 9.6689e-05 | 0.00013284 | 0.00014602 | 0.00013611 | 0.00010411 | 0.00014496 | 0.00010411 | 0.00010459 | 0.00019786 | 7.589e-05 | 5.7849e-05 | 4.2983e-05 | 0.00010712 | 0.00014116 | 0.00010411
2558 | 107 | Day107 | 13 | Hour13 | 4 | Spring | 2117 | #N/A | Spring | 432885.1096 | 143663.4538 | 22627.0728 | 1412.6685 | 11965.1099 | 80749.63 | 18838.1451 | 13109.381 | 40469.3543 | 87271.5173 | 10287.9613 | 30.6413 | 1697.7509 | 29.9473 | 732.4763 | 11519.7244 | 11107.3483 | 9590.7342 | 9247.4109 | 25074.4909 | 138028.8329 | 60.5886 | 0.00012408 | 0.00012331 | 0.00019962 | 0.00012508 | 9.861e-05 | 6.0452e-05 | 9.7842e-05 | 0.00013234 | 0.00014492 | 0.00013578 | 0.00010363 | 0.00014891 | 0.00010365 | 0.00010414 | 0.00022059 | 8.4611e-05 | 7.0715e-05 | 5.2543e-05 | 0.00010919 | 0.0001403 | 0.00010364
2559 | 107 | Day107 | 14 | Hour14 | 4 | Spring | 2117 | #N/A | Spring | 434520.6023 | 143239.4848 | 24893.0223 | 1388.5976 | 11094.9976 | 80695.0116 | 22716.2162 | 10761.9982 | 40434.6399 | 86349.0866 | 10221.3117 | 30.8606 | 1928.3619 | 30.1611 | 736.8523 | 12673.3476 | 12219.6748 | 11565.1084 | 11151.1077 | 21856.9958 | 137005.0382 | 61.0217 | 0.00012372 | 0.00013566 | 0.00019622 | 0.00011598 | 9.8543e-05 | 7.2896e-05 | 8.0322e-05 | 0.00013223 | 0.00014338 | 0.0001349 | 0.00010437 | 0.00016913 | 0.00010439 | 0.00010477 | 0.00024269 | 9.3085e-05 | 8.5272e-05 | 6.3359e-05 | 9.5176e-05 | 0.00013926 | 0.00010438
2560 | 107 | Day107 | 15 | Hour15 | 4 | Spring | 2117 | #N/A | Spring | 435390.9613 | 141599.0729 | 25941.0837 | 1345.8804 | 10560.4678 | 83046.341 | 25330.977 | 9857.9577 | 39985.3106 | 84299.2843 | 10057.974 | 31.0699 | 2563.961 | 30.3481 | 741.2331 | 13206.9286 | 12734.155 | 12896.3157 | 12434.6613 | 20418.4255 | 134342.5688 | 61.418 | 0.0001223 | 0.00014137 | 0.00019018 | 0.00011039 | 0.00010141 | 8.1287e-05 | 7.3575e-05 | 0.00013076 | 0.00013998 | 0.00013274 | 0.00010508 | 0.00022488 | 0.00010504 | 0.00010539 | 0.0002529 | 9.7004e-05 | 9.5088e-05 | 7.0652e-05 | 8.8912e-05 | 0.00013656 | 0.00010506
2561 | 107 | Day107 | 16 | Hour16 | 4 | Spring | 2117 | #N/A | Spring | 435308.6106 | 136732.9549 | 26588.9544 | 1259.2522 | 11011.8821 | 87376.9824 | 27927.2432 | 11124.7012 | 38782.6877 | 80635.6741 | 9748.1782 | 31.0068 | 3321.0654 | 30.2669 | 737.7609 | 13536.7677 | 13052.1867 | 14218.1072 | 13709.136 | 22136.5833 | 129166.5401 | 61.2737 | 0.0001181 | 0.0001449 | 0.00017794 | 0.00011511 | 0.0001067 | 8.9618e-05 | 8.3029e-05 | 0.00012683 | 0.0001339 | 0.00012865 | 0.00010487 | 0.00029128 | 0.00010476 | 0.0001049 | 0.00025922 | 9.9426e-05 | 0.00010483 | 7.7893e-05 | 9.6393e-05 | 0.0001313 | 0.00010481
2562 | 107 | Day107 | 17 | Hour17 | 4 | Spring | 2117 | #N/A | Spring | 432558.6042 | 128424.8731 | 25838.1628 | 1119.1969 | 11931.221 | 93211.9711 | 29886.1624 | 15376.884 | 37006.7544 | 75845.4144 | 9330.9783 | 30.4296 | 3803.2953 | 29.7311 | 723.5297 | 13154.5303 | 12683.6325 | 15215.4173 | 14670.7451 | 27308.1051 | 122183.1472 | 60.1607 | 0.00011092 | 0.00014081 | 0.00015815 | 0.00012472 | 0.00011383 | 9.5905e-05 | 0.00011477 | 0.00012102 | 0.00012594 | 0.00012315 | 0.00010291 | 0.00033358 | 0.00010291 | 0.00010287 | 0.0002519 | 9.6619e-05 | 0.00011219 | 8.3357e-05 | 0.00011891 | 0.0001242 | 0.00010291
2563 | 107 | Day107 | 18 | Hour18 | 4 | Spring | 2117 | #N/A | Spring | 431050.2629 | 123787.8594 | 23437.2673 | 985.6889 | 12119.4728 | 99012.1014 | 28648.4291 | 19107.5685 | 36617.4485 | 74352.0395 | 9195.1164 | 30.6801 | 2997.3982 | 29.9865 | 729.2062 | 11932.2046 | 11505.0628 | 14585.2719 | 14063.1572 | 31227.0413 | 120164.6044 | 60.6666 | 0.00010692 | 0.00012773 | 0.00013928 | 0.00012669 | 0.00012091 | 9.1933e-05 | 0.00014261 | 0.00011975 | 0.00012346 | 0.00012135 | 0.00010376 | 0.00026289 | 0.00010379 | 0.00010368 | 0.00022849 | 8.7641e-05 | 0.00010754 | 7.9905e-05 | 0.00013598 | 0.00012215 | 0.00010378
2564 | 107 | Day107 | 19 | Hour19 | 4 | Spring | 2117 | #N/A | Spring | 434865.6223 | 123891.0415 | 21407.3233 | 864.7894 | 13873.0004 | 101093.0431 | 25808.5771 | 22110.2216 | 37632.7874 | 76116.921 | 9462.5318 | 31.884 | 1786.6337 | 31.1357 | 755.7323 | 10898.7348 | 10508.5885 | 13139.4679 | 12669.1092 | 35983.222 | 123212.2402 | 63.0197 | 0.000107 | 0.00011666 | 0.0001222 | 0.00014502 | 0.00012345 | 8.282e-05 | 0.00016502 | 0.00012307 | 0.00012639 | 0.00012488 | 0.00010783 | 0.0001567 | 0.00010777 | 0.00010745 | 0.0002087 | 8.005e-05 | 9.6881e-05 | 7.1984e-05 | 0.00015669 | 0.00012524 | 0.0001078
2565 | 107 | Day107 | 20 | Hour20 | 4 | Spring | 2117 | #N/A | Spring | 428306.8521 | 120650.9151 | 19161.3072 | 730.0111 | 15408.8655 | 100179.3868 | 22249.5882 | 23904.6647 | 37817.0262 | 76326.4648 | 9730.7843 | 32.2195 | 1314.381 | 31.5263 | 769.7114 | 9755.26 | 9406.0472 | 11327.5423 | 10922.0459 | 39313.5301 | 123874.2754 | 63.7458 | 0.00010421 | 0.00010442 | 0.00010316 | 0.00016107 | 0.00012234 | 7.1399e-05 | 0.00017841 | 0.00012367 | 0.00012674 | 0.00012842 | 0.00010897 | 0.00011528 | 0.00010912 | 0.00010944 | 0.00018681 | 7.1651e-05 | 8.3521e-05 | 6.2058e-05 | 0.00017119 | 0.00012592 | 0.00010904
2566 | 107 | Day107 | 21 | Hour21 | 4 | Spring | 2117 | #N/A | Spring | 402296.2631 | 115545.9221 | 13047.0338 | 617.9143 | 14820.2101 | 94505.6767 | 18233.1851 | 19968.1923 | 37878.9124 | 75942.578 | 9886.4506 | 32.4289 | 1002.9761 | 31.8748 | 782.908 | 6642.4073 | 6404.6265 | 9282.7415 | 8950.4436 | 34788.4024 | 123707.941 | 64.3036 | 9.9797e-05 | 7.1102e-05 | 8.7316e-05 | 0.00015492 | 0.00011541 | 5.851e-05 | 0.00014903 | 0.00012387 | 0.0001261 | 0.00013048 | 0.00010968 | 8.7968e-05 | 0.00011033 | 0.00011132 | 0.0001272 | 4.8788e-05 | 6.8444e-05 | 5.0855e-05 | 0.00015149 | 0.00012575 | 0.00011
2567 | 107 | Day107 | 22 | Hour22 | 4 | Spring | 2117 | #N/A | Spring | 368440.4227 | 108496.1769 | 9910.3343 | 527.3401 | 12029.2321 | 83650.1126 | 14208.4137 | 18111.9589 | 37047.9193 | 73255.7078 | 9686.7522 | 32.2911 | 670.1344 | 31.759 | 782.2901 | 5045.4746 | 4864.8597 | 7233.6803 | 6974.7334 | 30141.191 | 119990.3793 | 64.0502 | 9.3708e-05 | 5.4008e-05 | 7.4517e-05 | 0.00012575 | 0.00010215 | 4.5595e-05 | 0.00013518 | 0.00012116 | 0.00012164 | 0.00012784 | 0.00010921 | 5.8776e-05 | 0.00010992 | 0.00011123 | 9.6617e-05 | 3.7059e-05 | 5.3336e-05 | 3.9629e-05 | 0.00013125 | 0.00012197 | 0.00010956
2568 | 107 | Day107 | 23 | Hour23 | 4 | Spring | 2117 | #N/A | Spring | 340128.5914 | 105090.4523 | 7820.6661 | 482.9683 | 8745.8931 | 75458.8696 | 11337.367 | 12473.4196 | 36549.1323 | 71473.0691 | 9369.6264 | 32.9462 | 464.0929 | 32.3748 | 797.7139 | 3981.5985 | 3839.0676 | 5771.9947 | 5565.3723 | 21219.3127 | 117391.8277 | 65.3209 | 9.0767e-05 | 4.262e-05 | 6.8247e-05 | 9.1424e-05 | 9.2149e-05 | 3.6382e-05 | 9.3096e-05 | 0.00011952 | 0.00011868 | 0.00012366 | 0.00011142 | 4.0704e-05 | 0.00011206 | 0.00011342 | 7.6245e-05 | 2.9244e-05 | 4.2558e-05 | 3.1622e-05 | 9.2399e-05 | 0.00011933 | 0.00011174
2569 | 108 | Day108 | 0 | Hour0 | 4 | Spring | 44 | 436932.7116 | Spring | 322192.0469 | 106114.9759 | 5675.5384 | 459.3319 | 5975.7244 | 70902.6755 | 8477.6346 | 6825.3175 | 36539.8098 | 70859.7578 | 9186.2587 | 34.6009 | 270.2793 | 33.9643 | 836.1778 | 2889.4872 | 2786.0511 | 4316.0693 | 4161.5653 | 12801.0419 | 116585.8263 | 68.5652 | 9.1652e-05 | 3.093e-05 | 6.4907e-05 | 6.2466e-05 | 8.6585e-05 | 2.7205e-05 | 5.0941e-05 | 0.00011949 | 0.00011766 | 0.00012124 | 0.00011702 | 2.3705e-05 | 0.00011756 | 0.00011889 | 5.5332e-05 | 2.1223e-05 | 3.1823e-05 | 2.3645e-05 | 5.5742e-05 | 0.00011851 | 0.00011729
2570 | 108 | Day108 | 1 | Hour1 | 4 | Spring | 2117 | #N/A | Spring | 311303.68 | 105909.6453 | 4693.7643 | 463.2612 | 3346.621 | 67714.0216 | 8241.1856 | 2990.7303 | 36947.3861 | 70688.9439 | 9225.1724 | 35.1258 | 167.0213 | 34.4712 | 846.3298 | 2389.6538 | 2304.1105 | 4195.6902 | 4045.4954 | 6337.3514 | 116861.5024 | 69.597 | 9.1474e-05 | 2.558e-05 | 6.5462e-05 | 3.4983e-05 | 8.2691e-05 | 2.6446e-05 | 2.2321e-05 | 0.00012083 | 0.00011738 | 0.00012175 | 0.0001188 | 1.4649e-05 | 0.00011931 | 0.00012033 | 4.576e-05 | 1.7552e-05 | 3.0936e-05 | 2.2986e-05 | 2.7596e-05 | 0.00011879 | 0.00011905
2571 | 108 | Day108 | 2 | Hour2 | 4 | Spring | 2117 | #N/A | Spring | 306183.6703 | 104329.574 | 4202.5994 | 466.4347 | 2719.5021 | 66023.9148 | 8946.8671 | 1060.1285 | 37046.7079 | 71208.5749 | 9184.6321 | 34.892 | 87.3554 | 34.1977 | 838.2898 | 2139.5957 | 2063.0037 | 4554.9614 | 4391.9057 | 3779.6306 | 117439.9149 | 69.0897 | 9.011e-05 | 2.2903e-05 | 6.5911e-05 | 2.8428e-05 | 8.0627e-05 | 2.871e-05 | 7.9123e-06 | 0.00012115 | 0.00011824 | 0.00012122 | 0.00011801 | 7.6617e-06 | 0.00011837 | 0.00011919 | 4.0972e-05 | 1.5715e-05 | 3.3585e-05 | 2.4954e-05 | 1.6458e-05 | 0.00011938 | 0.00011818
2572 | 108 | Day108 | 3 | Hour3 | 4 | Spring | 2117 | #N/A | Spring | 309334.6377 | 105718.6274 | 3969.0936 | 505.4229 | 2398.253 | 66862.6062 | 10163.4467 | 1877.122 | 37074.922 | 70634.3454 | 9128.5506 | 35.0623 | 92.4887 | 34.334 | 840.3627 | 2020.715 | 1948.3786 | 5174.3372 | 4989.1095 | 4275.375 | 116837.818 | 69.3963 | 9.1309e-05 | 2.163e-05 | 7.142e-05 | 2.507e-05 | 8.1651e-05 | 3.2614e-05 | 1.401e-05 | 0.00012124 | 0.00011729 | 0.00012048 | 0.00011858 | 8.1119e-06 | 0.00011884 | 0.00011948 | 3.8695e-05 | 1.4842e-05 | 3.8152e-05 | 2.8347e-05 | 1.8617e-05 | 0.00011876 | 0.00011871
2573 | 108 | Day108 | 4 | Hour4 | 4 | Spring | 2117 | #N/A | Spring | 326440.4889 | 111709.3694 | 3719.6751 | 597.863 | 2271.2899 | 71574.5407 | 11710.4891 | 4754.2054 | 37812.6899 | 72074.8017 | 9224.062 | 35.6833 | 70.6466 | 34.8634 | 850.3094 | 1893.7329 | 1825.9422 | 5961.9558 | 5748.5333 | 7025.4954 | 119111.5536 | 70.5467 | 9.6484e-05 | 2.0271e-05 | 8.4482e-05 | 2.3743e-05 | 8.7405e-05 | 3.7579e-05 | 3.5483e-05 | 0.00012366 | 0.00011968 | 0.00012174 | 0.00012068 | 6.1962e-06 | 0.00012067 | 0.0001209 | 3.6264e-05 | 1.3909e-05 | 4.3959e-05 | 3.2662e-05 | 3.0592e-05 | 0.00012108 | 0.00012068
2574 | 108 | Day108 | 5 | Hour5 | 4 | Spring | 2117 | #N/A | Spring | 354731.4425 | 120419.2552 | 5183.117 | 734.9429 | 2573.3796 | 77166.5637 | 13400.4096 | 9458.6116 | 38826.4515 | 76328.542 | 9493.6352 | 35.8072 | 227.5297 | 34.9613 | 848.2361 | 2638.7894 | 2544.3276 | 6822.3154 | 6578.0943 | 12031.9911 | 124648.6287 | 70.7685 | 0.00010401 | 2.8246e-05 | 0.00010385 | 2.69e-05 | 9.4234e-05 | 4.3002e-05 | 7.0595e-05 | 0.00012697 | 0.00012675 | 0.00012529 | 0.0001211 | 1.9956e-05 | 0.00012101 | 0.0001206 | 5.0531e-05 | 1.9382e-05 | 5.0303e-05 | 3.7376e-05 | 5.2393e-05 | 0.0001267 | 0.00012106
2575 | 108 | Day108 | 6 | Hour6 | 4 | Spring | 2117 | #N/A | Spring | 377278.1159 | 119249.4132 | 8478.8435 | 841.1938 | 3964.4298 | 78627.4214 | 14417.5115 | 27155.4741 | 37124.3061 | 76733.2394 | 9286.19 | 32.5705 | 561.6692 | 31.8674 | 773.9859 | 4316.6848 | 4162.1587 | 7340.1346 | 7077.3769 | 31119.9039 | 123143.7355 | 64.438 | 0.000103 | 4.6207e-05 | 0.00011887 | 4.1441e-05 | 9.6018e-05 | 4.6266e-05 | 0.00020268 | 0.00012141 | 0.00012742 | 0.00012256 | 0.00011015 | 4.9262e-05 | 0.0001103 | 0.00011005 | 8.2662e-05 | 3.1706e-05 | 5.4121e-05 | 4.0213e-05 | 0.00013551 | 0.00012517 | 0.00011023
2576 | 108 | Day108 | 7 | Hour7 | 4 | Spring | 2117 | #N/A | Spring | 390878.2293 | 120660.8826 | 12025.8141 | 963.7451 | 7526.3699 | 76662.0254 | 9154.154 | 36487.0932 | 36853.4685 | 79396.5312 | 9373.1444 | 30.4284 | 989.8019 | 29.8023 | 724.9685 | 6122.4917 | 5903.3224 | 4660.4938 | 4493.6602 | 44013.4631 | 125623.144 | 60.2307 | 0.00010421 | 6.5537e-05 | 0.00013618 | 7.8676e-05 | 9.3618e-05 | 2.9376e-05 | 0.00027232 | 0.00012052 | 0.00013184 | 0.0001237 | 0.00010291 | 8.6813e-05 | 0.00010315 | 0.00010308 | 0.00011724 | 4.4969e-05 | 3.4363e-05 | 2.5532e-05 | 0.00019166 | 0.00012769 | 0.00010303
2577 | 108 | Day108 | 8 | Hour8 | 4 | Spring | 2117 | #N/A | Spring | 401511.5606 | 128777.1759 | 11224.3163 | 1138.5387 | 10092.7104 | 77796.899 | 8261.5809 | 29678.46 | 38572.3162 | 84156.6423 | 9901.3701 | 30.2557 | 1128.247 | 29.6808 | 723.3676 | 5714.4392 | 5509.8771 | 4206.0737 | 4055.5072 | 39771.1704 | 132630.3285 | 59.9365 | 0.00011122 | 6.1169e-05 | 0.00016088 | 0.0001055 | 9.5004e-05 | 2.6511e-05 | 0.00022151 | 0.00012614 | 0.00013974 | 0.00013067 | 0.00010233 | 9.8955e-05 | 0.00010273 | 0.00010285 | 0.00010943 | 4.1972e-05 | 3.1012e-05 | 2.3043e-05 | 0.00017318 | 0.00013482 | 0.00010253
2578 | 108 | Day108 | 9 | Hour9 | 4 | Spring | 2117 | #N/A | Spring | 410314.4329 | 137817.2805 | 11873.9818 | 1299.4885 | 11837.4425 | 79816.9553 | 8727.9328 | 19128.3729 | 40157.2362 | 87487.831 | 10282.2276 | 30.7925 | 1087.6873 | 30.2252 | 736.9789 | 6045.192 | 5828.7899 | 4443.4993 | 4284.4336 | 30965.8154 | 137927.2948 | 61.0177 | 0.00011903 | 6.471e-05 | 0.00018363 | 0.00012374 | 9.7471e-05 | 2.8008e-05 | 0.00014277 | 0.00013132 | 0.00014528 | 0.0001357 | 0.00010414 | 9.5398e-05 | 0.00010462 | 0.00010478 | 0.00011576 | 4.4401e-05 | 3.2763e-05 | 2.4344e-05 | 0.00013484 | 0.0001402 | 0.00010438
2579 | 108 | Day108 | 10 | Hour10 | 4 | Spring | 2117 | #N/A | Spring | 417664.5894 | 141257.4948 | 13519.1209 | 1378.8513 | 11483.9872 | 80510.7711 | 10646.8794 | 19417.0761 | 40100.9817 | 87099.3313 | 10247.2513 | 30.6566 | 1208.9266 | 30.0776 | 733.1836 | 6882.7527 | 6636.3681 | 5420.4588 | 5226.4206 | 30901.0633 | 137447.5643 | 60.7341 | 0.000122 | 7.3675e-05 | 0.00019484 | 0.00012005 | 9.8318e-05 | 3.4166e-05 | 0.00014492 | 0.00013114 | 0.00014463 | 0.00013524 | 0.00010368 | 0.00010603 | 0.0001041 | 0.00010425 | 0.0001318 | 5.0553e-05 | 3.9966e-05 | 2.9696e-05 | 0.00013456 | 0.00013971 | 0.00010389
2580 | 108 | Day108 | 11 | Hour11 | 4 | Spring | 2117 | #N/A | Spring | 423429.0719 | 144087.8558 | 15716.4774 | 1426.9729 | 11520.8916 | 81706.2247 | 11598.6235 | 16683.0123 | 40358.0565 | 87790.9185 | 10281.7064 | 30.8254 | 1460.4568 | 30.2183 | 736.8316 | 8001.4543 | 7715.0231 | 5905.0036 | 5693.6199 | 28203.9039 | 138430.6815 | 61.0437 | 0.00012445 | 8.565e-05 | 0.00020164 | 0.00012043 | 9.9778e-05 | 3.722e-05 | 0.00012451 | 0.00013198 | 0.00014578 | 0.00013569 | 0.00010425 | 0.00012809 | 0.00010459 | 0.00010476 | 0.00015322 | 5.877e-05 | 4.3539e-05 | 3.235e-05 | 0.00012281 | 0.00014071 | 0.00010442
2581 | 108 | Day108 | 12 | Hour12 | 4 | Spring | 2117 | #N/A | Spring | 428434.8355 | 145567.7406 | 17890.022 | 1443.8724 | 11712.3743 | 83190.3956 | 13744.0919 | 13033.123 | 40716.5781 | 88306.7407 | 10366.8306 | 31.0257 | 1661.7763 | 30.3659 | 739.8982 | 9108.0329 | 8781.9891 | 6997.2883 | 6746.8036 | 24745.4973 | 139390.1494 | 61.3916 | 0.00012573 | 9.7495e-05 | 0.00020403 | 0.00012243 | 0.00010159 | 4.4105e-05 | 9.7273e-05 | 0.00013315 | 0.00014664 | 0.00013682 | 0.00010493 | 0.00014575 | 0.0001051 | 0.0001052 | 0.00017441 | 6.6898e-05 | 5.1593e-05 | 3.8334e-05 | 0.00010775 | 0.00014169 | 0.00010502
2582 | 108 | Day108 | 13 | Hour13 | 4 | Spring | 2117 | #N/A | Spring | 432252.7893 | 145256.0154 | 19849.6846 | 1426.8123 | 12067.1224 | 82189.3682 | 16672.7492 | 13225.1756 | 40726.9521 | 87946.2687 | 10381.1977 | 31.0158 | 1711.3125 | 30.3337 | 738.7813 | 10105.7215 | 9743.9631 | 8488.3041 | 8184.445 | 25292.298 | 139054.4185 | 61.3495 | 0.00012546 | 0.00010817 | 0.00020162 | 0.00012614 | 0.00010037 | 5.3503e-05 | 9.8706e-05 | 0.00013319 | 0.00014604 | 0.00013701 | 0.0001049 | 0.00015009 | 0.00010499 | 0.00010504 | 0.00019352 | 7.4226e-05 | 6.2586e-05 | 4.6503e-05 | 0.00011013 | 0.00014135 | 0.00010494
2583 | 108 | Day108 | 14 | Hour14 | 4 | Spring | 2117 | #N/A | Spring | 435125.8101 | 145688.2684 | 21612.3826 | 1409.3838 | 11238.6217 | 82772.1442 | 19908.4035 | 10907.6222 | 40948.3801 | 87507.949 | 10371.5983 | 31.3992 | 1952.363 | 30.6844 | 746.6097 | 11003.133 | 10609.2496 | 10135.616 | 9772.7874 | 22146.2439 | 138827.9274 | 62.0836 | 0.00012583 | 0.00011778 | 0.00019916 | 0.00011748 | 0.00010108 | 6.3886e-05 | 8.1409e-05 | 0.00013391 | 0.00014531 | 0.00013688 | 0.00010619 | 0.00017124 | 0.00010621 | 0.00010615 | 0.0002107 | 8.0817e-05 | 7.4732e-05 | 5.5528e-05 | 9.6435e-05 | 0.00014112 | 0.0001062
2584 | 108 | Day108 | 15 | Hour15 | 4 | Spring | 2117 | #N/A | Spring | 436932.7116 | 144656.0602 | 22389.4904 | 1371.1399 | 10735.5458 | 85666.6257 | 21997.9938 | 10029.5536 | 40657.7271 | 85771.1852 | 10235.9424 | 31.7459 | 2605.1439 | 31.0085 | 753.549 | 11398.7683 | 10990.7221 | 11199.4525 | 10798.5413 | 20765.0995 | 136664.8547 | 62.7544 | 0.00012494 | 0.00012202 | 0.00019375 | 0.00011222 | 0.00010461 | 7.0591e-05 | 7.4856e-05 | 0.00013296 | 0.00014242 | 0.00013509 | 0.00010737 | 0.00022849 | 0.00010733 | 0.00010714 | 0.00021828 | 8.3723e-05 | 8.2576e-05 | 6.1356e-05 | 9.0421e-05 | 0.00013892 | 0.00010735
2585 | 108 | Day108 | 16 | Hour16 | 4 | Spring | 2117 | #N/A | Spring | 435254.5757 | 139636.2953 | 22700.4949 | 1280.7536 | 11188.2751 | 89917.4049 | 23670.652 | 11304.5349 | 39424.537 | 82038.1091 | 9907.3793 | 31.6301 | 3373.4101 | 30.8888 | 750.2106 | 11557.1045 | 11143.3904 | 12051.0236 | 11619.6284 | 22492.81 | 131370.0253 | 62.5189 | 0.0001206 | 0.00012371 | 0.00018098 | 0.00011695 | 0.00010981 | 7.5959e-05 | 8.4372e-05 | 0.00012893 | 0.00013623 | 0.00013075 | 0.00010697 | 0.00029587 | 0.00010691 | 0.00010667 | 0.00022131 | 8.4886e-05 | 8.8855e-05 | 6.6021e-05 | 9.7945e-05 | 0.00013354 | 0.00010694
2586 | 108 | Day108 | 17 | Hour17 | 4 | Spring | 2117 | #N/A | Spring | 430897.6502 | 130937.9412 | 21753.6454 | 1136.689 | 12118.8101 | 95618.5024 | 24791.7582 | 15634.3072 | 37611.2353 | 77185.0963 | 9451.6336 | 31.0295 | 3861.2621 | 30.3091 | 735.4306 | 11075.0517 | 10678.5937 | 12621.7927 | 12169.9655 | 27753.1173 | 124247.9652 | 61.3386 | 0.00011309 | 0.00011855 | 0.00016062 | 0.00012668 | 0.00011677 | 7.9557e-05 | 0.00011669 | 0.000123 | 0.00012817 | 0.00012474 | 0.00010494 | 0.00033866 | 0.00010491 | 0.00010456 | 0.00021208 | 8.1345e-05 | 9.3064e-05 | 6.9148e-05 | 0.00012085 | 0.0001263 | 0.00010492
2587 | 108 | Day108 | 18 | Hour18 | 4 | Spring | 2117 | #N/A | Spring | 426953.3169 | 125278.4519 | 19560.2412 | 994.3077 | 12239.291 | 100547.4716 | 23578.2351 | 19304.0224 | 37029.3049 | 75339.4276 | 9260.7268 | 31.1242 | 3022.7789 | 30.4017 | 737.5319 | 9958.3623 | 9601.8789 | 12003.973 | 11574.2621 | 31543.3134 | 121629.4594 | 61.5259 | 0.0001082 | 0.0001066 | 0.0001405 | 0.00012794 | 0.00012279 | 7.5662e-05 | 0.00014408 | 0.00012109 | 0.0001251 | 0.00012222 | 0.00010526 | 0.00026512 | 0.00010523 | 0.00010486 | 0.0001907 | 7.3143e-05 | 8.8508e-05 | 6.5763e-05 | 0.00013735 | 0.00012363 | 0.00010524
2588 | 108 | Day108 | 19 | Hour19 | 4 | Spring | 2117 | #N/A | Spring | 429934.1061 | 124775.4853 | 17955.3069 | 868.8558 | 13963.0175 | 102072.04 | 21206.2351 | 22244.3445 | 37893.0994 | 76834.1913 | 9503.1024 | 32.2012 | 1793.2357 | 31.4595 | 761.5316 | 9141.2702 | 8814.0366 | 10796.3583 | 10409.8768 | 36207.362 | 124230.393 | 63.6607 | 0.00010777 | 9.7851e-05 | 0.00012278 | 0.00014596 | 0.00012465 | 6.8051e-05 | 0.00016602 | 0.00012392 | 0.00012758 | 0.00012542 | 0.00010891 | 0.00015728 | 0.00010889 | 0.00010828 | 0.00017505 | 6.7142e-05 | 7.9604e-05 | 5.9148e-05 | 0.00015766 | 0.00012628 | 0.0001089
2589 | 108 | Day108 | 20 | Hour20 | 4 | Spring | 2117 | #N/A | Spring | 423126.929 | 120935.2858 | 16226.4656 | 731.4309 | 15459.447 | 100714.9564 | 18325.7163 | 23976.6297 | 38007.2274 | 76853.0858 | 9742.0836 | 32.4455 | 1317.6465 | 31.7509 | 772.7576 | 8261.0956 | 7965.3699 | 9329.8503 | 8995.866 | 39436.0767 | 124602.3968 | 64.1964 | 0.00010445 | 8.8429e-05 | 0.00010336 | 0.0001616 | 0.00012299 | 5.8807e-05 | 0.00017895 | 0.00012429 | 0.00012762 | 0.00012857 | 0.00010973 | 0.00011557 | 0.0001099 | 0.00010987 | 0.00015819 | 6.0677e-05 | 6.8791e-05 | 5.1113e-05 | 0.00017172 | 0.00012666 | 0.00010981
2590 | 108 | Day108 | 21 | Hour21 | 4 | Spring | 2117 | #N/A | Spring | 396119.1276 | 114856.2586 | 10832.2429 | 614.2276 | 14751.7566 | 94235.0187 | 15438.796 | 19864.9926 | 37854.7666 | 75998.1641 | 9830.2098 | 32.4781 | 998.2231 | 31.8842 | 780.1089 | 5514.8297 | 5317.4132 | 7860.0832 | 7578.7127 | 34616.7492 | 123683.1404 | 64.3623 | 9.9201e-05 | 5.9033e-05 | 8.6795e-05 | 0.0001542 | 0.00011508 | 4.9543e-05 | 0.00014826 | 0.00012379 | 0.0001262 | 0.00012974 | 0.00010984 | 8.7551e-05 | 0.00011036 | 0.00011092 | 0.00010561 | 4.0506e-05 | 5.7954e-05 | 4.3061e-05 | 0.00015074 | 0.00012572 | 0.0001101
2591 | 108 | Day108 | 22 | Hour22 | 4 | Spring | 2117 | #N/A | Spring | 362160.2688 | 107262.4935 | 8228.8655 | 521.9227 | 11912.5235 | 83046.3866 | 12243.9721 | 17943.1997 | 36888.584 | 73036.1187 | 9573.0255 | 32.2161 | 663.6342 | 31.633 | 775.6937 | 4189.4178 | 4039.4476 | 6233.5586 | 6010.4135 | 29855.7232 | 119497.7282 | 63.8491 | 9.2643e-05 | 4.4845e-05 | 7.3751e-05 | 0.00012453 | 0.00010141 | 3.9291e-05 | 0.00013392 | 0.00012063 | 0.00012128 | 0.00012634 | 0.00010896 | 5.8206e-05 | 0.00010949 | 0.00011029 | 8.0225e-05 | 3.0771e-05 | 4.5962e-05 | 3.415e-05 | 0.00013001 | 0.00012147 | 0.00010922
2592 | 108 | Day108 | 23 | Hour23 | 4 | Spring | 2117 | #N/A | Spring | 335013.3537 | 103872.7345 | 6533.6336 | 477.9549 | 8682.9891 | 75037.6318 | 9845.3445 | 12375.6423 | 36355.2085 | 71278.4124 | 9236.3135 | 32.9362 | 460.6563 | 32.3037 | 791.5925 | 3326.3542 | 3207.2794 | 5012.3875 | 4832.9571 | 21058.6313 | 116869.9344 | 65.2399 | 8.9715e-05 | 3.5606e-05 | 6.7538e-05 | 9.0766e-05 | 9.1634e-05 | 3.1594e-05 | 9.2366e-05 | 0.00011889 | 0.00011836 | 0.0001219 | 0.00011139 | 4.0403e-05 | 0.00011181 | 0.00011255 | 6.3697e-05 | 2.4432e-05 | 3.6958e-05 | 2.746e-05 | 9.1699e-05 | 0.0001188 | 0.0001116
2593 | 109 | Day109 | 0 | Hour0 | 4 | Spring | 67 | 423586.7835 | Spring | 317662.6271 | 105379.8591 | 3917.3526 | 457.4321 | 5972.4044 | 70814.4562 | 6339.3234 | 6826.1191 | 36619.3103 | 71084.1485 | 9079.7407 | 34.7379 | 270.0626 | 34.0463 | 833.6338 | 1994.373 | 1922.9796 | 3227.4285 | 3111.8949 | 12798.5235 | 116783.1996 | 68.7843 | 9.1017e-05 | 2.1348e-05 | 6.4638e-05 | 6.2431e-05 | 8.6477e-05 | 2.0343e-05 | 5.0947e-05 | 0.00011975 | 0.00011804 | 0.00011983 | 0.00011748 | 2.3686e-05 | 0.00011784 | 0.00011853 | 3.8191e-05 | 1.4648e-05 | 2.3797e-05 | 1.7681e-05 | 5.5731e-05 | 0.00011871 | 0.00011766
2594 | 109 | Day109 | 1 | Hour1 | 4 | Spring | 2117 | #N/A | Spring | 308116.728 | 105048.0464 | 3449.9623 | 459.5724 | 3343.0088 | 67624.7922 | 7254.0343 | 2987.0796 | 36957.6074 | 70846.3715 | 9067.4181 | 35.2882 | 166.5962 | 34.5223 | 842.4283 | 1756.4188 | 1693.5436 | 3693.1192 | 3560.9151 | 6330.0884 | 116871.397 | 69.8105 | 9.073e-05 | 1.8801e-05 | 6.4941e-05 | 3.4946e-05 | 8.2582e-05 | 2.3278e-05 | 2.2294e-05 | 0.00012086 | 0.00011764 | 0.00011967 | 0.00011935 | 1.4612e-05 | 0.00011949 | 0.00011978 | 3.3634e-05 | 1.2901e-05 | 2.723e-05 | 2.0233e-05 | 2.7564e-05 | 0.0001188 | 0.00011942
2595 | 109 | Day109 | 2 | Hour2 | 4 | Spring | 2117 | #N/A | Spring | 303555.7287 | 103400.4607 | 3144.95 | 461.9733 | 2709.303 | 65925.0398 | 8564.6814 | 1059.4332 | 37004.6883 | 71278.7239 | 9016.4368 | 35.036 | 87.183 | 34.2397 | 833.5795 | 1601.1332 | 1543.8168 | 4360.3859 | 4204.2955 | 3768.7362 | 117299.849 | 69.2757 | 8.9307e-05 | 1.7139e-05 | 6.528e-05 | 2.8321e-05 | 8.0506e-05 | 2.7484e-05 | 7.9071e-06 | 0.00012101 | 0.00011836 | 0.000119 | 0.00011849 | 7.6466e-06 | 0.00011851 | 0.00011852 | 3.0661e-05 | 1.176e-05 | 3.215e-05 | 2.3888e-05 | 1.6411e-05 | 0.00011923 | 0.0001185
2596 | 109 | Day109 | 3 | Hour3 | 4 | Spring | 2117 | #N/A | Spring | 307113.4954 | 104748.4699 | 3026.6675 | 500.4038 | 2389.4579 | 66701.4978 | 10222.3144 | 1860.1673 | 37018.5053 | 70674.4244 | 8974.0853 | 35.2529 | 92.0526 | 34.3947 | 835.8017 | 1540.9141 | 1485.7534 | 5204.3075 | 5018.0069 | 4249.6252 | 116667.015 | 69.6477 | 9.0471e-05 | 1.6494e-05 | 7.0711e-05 | 2.4978e-05 | 8.1454e-05 | 3.2803e-05 | 1.3883e-05 | 0.00012106 | 0.00011736 | 0.00011844 | 0.00011923 | 8.0737e-06 | 0.00011905 | 0.00011884 | 2.9507e-05 | 1.1318e-05 | 3.8373e-05 | 2.8512e-05 | 1.8505e-05 | 0.00011859 | 0.00011914
2597 | 109 | Day109 | 4 | Hour4 | 4 | Spring | 2117 | #N/A | Spring | 323951.9215 | 110515.916 | 2923.9408 | 590.4448 | 2258.8247 | 71147.6267 | 12084.7276 | 4701.4447 | 37700.423 | 71979.7584 | 9062.8787 | 35.8355 | 70.4028 | 34.9175 | 844.7801 | 1488.6147 | 1435.3262 | 6152.4852 | 5932.2423 | 6960.2695 | 118743.0602 | 70.7531 | 9.5453e-05 | 1.5935e-05 | 8.3434e-05 | 2.3612e-05 | 8.6884e-05 | 3.878e-05 | 3.5089e-05 | 0.00012329 | 0.00011952 | 0.00011961 | 0.0001212 | 6.1748e-06 | 0.00012086 | 0.00012011 | 2.8506e-05 | 1.0934e-05 | 4.5364e-05 | 3.3706e-05 | 3.0308e-05 | 0.0001207 | 0.00012103
2598 | 109 | Day109 | 5 | Hour5 | 4 | Spring | 2117 | #N/A | Spring | 352315.6176 | 119365.2361 | 4188.8277 | 728.1691 | 2564.3322 | 76810.5767 | 13603.2442 | 9390.1041 | 38801.8898 | 76359.0795 | 9361.6505 | 36.0392 | 226.7476 | 35.0439 | 844.6772 | 2132.5843 | 2056.2434 | 6925.581 | 6677.6633 | 11954.4363 | 124522.6197 | 71.0831 | 0.0001031 | 2.2828e-05 | 0.0001029 | 2.6806e-05 | 9.3799e-05 | 4.3653e-05 | 7.0083e-05 | 0.00012689 | 0.0001268 | 0.00012355 | 0.00012189 | 1.9887e-05 | 0.00012129 | 0.0001201 | 4.0838e-05 | 1.5664e-05 | 5.1064e-05 | 3.7942e-05 | 5.2055e-05 | 0.00012658 | 0.00012159
2599 | 109 | Day109 | 6 | Hour6 | 4 | Spring | 2117 | #N/A | Spring | 375379.4628 | 118305.0859 | 7393.0199 | 832.7328 | 3950.2668 | 78361.1525 | 15106.3469 | 26922.8027 | 37137.4225 | 76798.3563 | 9175.9736 | 32.7924 | 560.2923 | 31.949 | 771.2691 | 3763.8785 | 3629.1414 | 7690.8293 | 7415.5177 | 30873.0695 | 123111.7524 | 64.7414 | 0.00010218 | 4.029e-05 | 0.00011767 | 4.1293e-05 | 9.5693e-05 | 4.8476e-05 | 0.00020094 | 0.00012145 | 0.00012753 | 0.0001211 | 0.0001109 | 4.9142e-05 | 0.00011058 | 0.00010966 | 7.2076e-05 | 2.7645e-05 | 5.6706e-05 | 4.2134e-05 | 0.00013444 | 0.00012514 | 0.00011075
2600 | 109 | Day109 | 7 | Hour7 | 4 | Spring | 2117 | #N/A | Spring | 388070.2007 | 120410.9334 | 10125.9814 | 963.4968 | 7540.2635 | 76438.6072 | 8129.55 | 36495.2962 | 37038.0974 | 79771.8116 | 9376.2909 | 30.6563 | 992.4417 | 29.9761 | 726.7982 | 5155.2632 | 4970.7182 | 4138.8551 | 3990.6949 | 44035.5597 | 126186.1998 | 60.6324 | 0.000104 | 5.5184e-05 | 0.00013615 | 7.8821e-05 | 9.3345e-05 | 2.6088e-05 | 0.00027238 | 0.00012112 | 0.00013246 | 0.00012375 | 0.00010368 | 8.7044e-05 | 0.00010375 | 0.00010334 | 9.872e-05 | 3.7865e-05 | 3.0517e-05 | 2.2675e-05 | 0.00019175 | 0.00012827 | 0.00010372
2601 | 109 | Day109 | 8 | Hour8 | 4 | Spring | 2117 | #N/A | Spring | 396906.1941 | 128236.8564 | 8707.0282 | 1136.4213 | 10090.659 | 77421.567 | 6884.0079 | 29659.4486 | 38661.4197 | 84296.3382 | 9899.8875 | 30.3631 | 1128.8261 | 29.7386 | 723.6324 | 4432.8564 | 4274.1717 | 3504.7341 | 3379.2738 | 39750.1076 | 132857.6454 | 60.1017 | 0.00011076 | 4.7451e-05 | 0.00016058 | 0.00010548 | 9.4545e-05 | 2.2091e-05 | 0.00022136 | 0.00012643 | 0.00013998 | 0.00013066 | 0.00010269 | 9.9006e-05 | 0.00010293 | 0.00010289 | 8.4886e-05 | 3.2559e-05 | 2.5841e-05 | 1.9201e-05 | 0.00017309 | 0.00013505 | 0.00010281
2602 | 109 | Day109 | 9 | Hour9 | 4 | Spring | 2117 | #N/A | Spring | 403758.705 | 137098.2894 | 8511.9917 | 1297.5161 | 11832.266 | 79210.6704 | 6827.2286 | 19118.1125 | 40181.6818 | 87467.3144 | 10327.9644 | 30.8642 | 1087.5393 | 30.2551 | 737.0111 | 4333.561 | 4178.4308 | 3475.827 | 3351.4015 | 30950.3785 | 137976.9607 | 61.1193 | 0.00011841 | 4.6388e-05 | 0.00018335 | 0.00012369 | 9.673e-05 | 2.1909e-05 | 0.00014269 | 0.0001314 | 0.00014524 | 0.0001363 | 0.00010438 | 9.5385e-05 | 0.00010472 | 0.00010479 | 8.2985e-05 | 3.183e-05 | 2.5628e-05 | 1.9042e-05 | 0.00013477 | 0.00014025 | 0.00010455
2603 | 109 | Day109 | 10 | Hour10 | 4 | Spring | 2117 | #N/A | Spring | 409010.1145 | 140064.6897 | 9587.0535 | 1371.3061 | 11449.1449 | 79631.3293 | 8384.2562 | 19318.3052 | 40036.4862 | 86908.4251 | 10261.5282 | 30.6706 | 1205.3823 | 30.0718 | 731.4653 | 4880.8883 | 4706.1652 | 4268.5292 | 4115.727 | 30767.4501 | 137206.4395 | 60.7424 | 0.00012097 | 5.2247e-05 | 0.00019378 | 0.00011968 | 9.7244e-05 | 2.6905e-05 | 0.00014418 | 0.00013093 | 0.00014431 | 0.00013543 | 0.00010373 | 0.00010572 | 0.00010408 | 0.000104 | 9.3466e-05 | 3.585e-05 | 3.1473e-05 | 2.3385e-05 | 0.00013398 | 0.00013947 | 0.0001039
2604 | 109 | Day109 | 11 | Hour11 | 4 | Spring | 2117 | #N/A | Spring | 413487.6211 | 143255.8408 | 11175.8389 | 1424.9252 | 11518.9048 | 80740.8098 | 7938.0458 | 16655.0673 | 40378.95 | 87757.4528 | 10382.2902 | 30.8821 | 1460.6059 | 30.2657 | 737.7419 | 5689.7587 | 5486.0802 | 4041.3579 | 3896.6879 | 28173.9721 | 138518.693 | 61.1478 | 0.00012373 | 6.0905e-05 | 0.00020135 | 0.00012041 | 9.8599e-05 | 2.5473e-05 | 0.00012431 | 0.00013205 | 0.00014572 | 0.00013702 | 0.00010444 | 0.00012811 | 0.00010476 | 0.00010489 | 0.00010896 | 4.1791e-05 | 2.9798e-05 | 2.214e-05 | 0.00012268 | 0.0001408 | 0.0001046
2605 | 109 | Day109 | 12 | Hour12 | 4 | Spring | 2117 | #N/A | Spring | 416666.7109 | 144724.7867 | 12810.4253 | 1442.9122 | 11719.4992 | 82079.2225 | 8805.8484 | 13017.5636 | 40780.8575 | 88322.0605 | 10496.7873 | 31.0713 | 1663.5887 | 30.4391 | 741.6484 | 6521.947 | 6288.4783 | 4483.167 | 4322.6813 | 24737.0628 | 139599.7053 | 61.5105 | 0.000125 | 6.9813e-05 | 0.00020389 | 0.00012251 | 0.00010023 | 2.8258e-05 | 9.7157e-05 | 0.00013336 | 0.00014666 | 0.00013853 | 0.00010508 | 0.00014591 | 0.00010536 | 0.00010545 | 0.00012489 | 4.7903e-05 | 3.3056e-05 | 2.4561e-05 | 0.00010772 | 0.0001419 | 0.00010522
2606 | 109 | Day109 | 13 | Hour13 | 4 | Spring | 2117 | #N/A | Spring | 419891.1403 | 144968.106 | 14057.8325 | 1432.2067 | 12121.2694 | 81375.4004 | 10330.4385 | 13267.037 | 40974.7416 | 88281.9837 | 10556.8473 | 31.1755 | 1720.0123 | 30.5477 | 743.5417 | 7157.0175 | 6900.815 | 5259.3548 | 5071.0837 | 25388.3064 | 139813.5725 | 61.7232 | 0.00012521 | 7.6611e-05 | 0.00020238 | 0.00012671 | 9.9374e-05 | 3.315e-05 | 9.9019e-05 | 0.000134 | 0.00014659 | 0.00013933 | 0.00010544 | 0.00015086 | 0.00010573 | 0.00010572 | 0.00013705 | 5.2568e-05 | 3.8779e-05 | 2.8813e-05 | 0.00011055 | 0.00014212 | 0.00010558
2607 | 109 | Day109 | 14 | Hour14 | 4 | Spring | 2117 | #N/A | Spring | 421945.2318 | 145870.9223 | 15132.6575 | 1420.0456 | 11332.1022 | 82181.3676 | 12133.8393 | 10979.9347 | 41341.8054 | 88175.5382 | 10589.5329 | 31.7051 | 1970.22 | 31.0029 | 754.5581 | 7704.2243 | 7428.4332 | 6177.4886 | 5956.3507 | 22312.0369 | 140106.8765 | 62.708 | 0.00012599 | 8.2469e-05 | 0.00020066 | 0.00011846 | 0.00010036 | 3.8937e-05 | 8.1949e-05 | 0.0001352 | 0.00014642 | 0.00013976 | 0.00010723 | 0.0001728 | 0.00010731 | 0.00010728 | 0.00014753 | 5.6587e-05 | 4.5548e-05 | 3.3843e-05 | 9.7157e-05 | 0.00014242 | 0.00010727
2608 | 109 | Day109 | 15 | Hour15 | 4 | Spring | 2117 | #N/A | Spring | 423586.7835 | 145091.3047 | 15595.6844 | 1383.6143 | 10840.8293 | 85311.5356 | 13529.7503 | 10115.0772 | 41157.6223 | 86616.6387 | 10484.8836 | 32.1502 | 2633.543 | 31.3967 | 762.7531 | 7939.9571 | 7655.7273 | 6888.1643 | 6641.586 | 20955.9065 | 138259.1446 | 63.5469 | 0.00012532 | 8.4992e-05 | 0.00019551 | 0.00011332 | 0.00010418 | 4.3417e-05 | 7.5494e-05 | 0.0001346 | 0.00014383 | 0.00013838 | 0.00010873 | 0.00023098 | 0.00010867 | 0.00010845 | 0.00015204 | 5.8318e-05 | 5.0788e-05 | 3.7737e-05 | 9.1252e-05 | 0.00014054 | 0.0001087
2609 | 109 | Day109 | 16 | Hour16 | 4 | Spring | 2117 | #N/A | Spring | 423150.1198 | 140854.6031 | 15683.9815 | 1300.7214 | 11353.5637 | 90218.7227 | 14444.4666 | 11476.7463 | 40117.1249 | 83227.7117 | 10221.2548 | 32.1544 | 3425.0946 | 31.3902 | 762.5839 | 7984.9102 | 7699.0713 | 7353.8578 | 7090.6088 | 22830.31 | 133566.0914 | 63.5446 | 0.00012166 | 8.5473e-05 | 0.0001838 | 0.00011868 | 0.00011017 | 4.6352e-05 | 8.5657e-05 | 0.00013119 | 0.0001382 | 0.0001349 | 0.00010875 | 0.00030041 | 0.00010865 | 0.00010843 | 0.00015291 | 5.8648e-05 | 5.4222e-05 | 4.0288e-05 | 9.9414e-05 | 0.00013577 | 0.0001087
2610 | 109 | Day109 | 17 | Hour17 | 4 | Spring | 2117 | #N/A | Spring | 420380.6735 | 132878.8476 | 14674.5777 | 1160.9266 | 12349.3214 | 96584.8279 | 15179.1478 | 15951.3132 | 38433.8818 | 78587.6142 | 9832.3118 | 31.6478 | 3934.4715 | 30.9127 | 750.8713 | 7471.0102 | 7203.5675 | 7727.8931 | 7451.2547 | 28300.6347 | 126853.8078 | 62.5606 | 0.00011477 | 7.9972e-05 | 0.00016405 | 0.00012909 | 0.00011795 | 4.871e-05 | 0.00011905 | 0.00012569 | 0.0001305 | 0.00012976 | 0.00010703 | 0.00034508 | 0.000107 | 0.00010676 | 0.00014306 | 5.4874e-05 | 5.698e-05 | 4.2337e-05 | 0.00012323 | 0.00012895 | 0.00010701
2611 | 109 | Day109 | 18 | Hour18 | 4 | Spring | 2117 | #N/A | Spring | 418187.5152 | 127665.3561 | 12779.7951 | 1020.0098 | 12506.5732 | 102001.459 | 14156.1767 | 19769.4534 | 37909.4082 | 76799.7536 | 9677.1305 | 31.772 | 3084.3559 | 31.047 | 755.2249 | 6506.3528 | 6273.4423 | 7207.0858 | 6949.0909 | 32276.0266 | 124386.2922 | 62.819 | 0.00011026 | 6.9646e-05 | 0.00014413 | 0.00013074 | 0.00012456 | 4.5427e-05 | 0.00014755 | 0.00012397 | 0.00012753 | 0.00012772 | 0.00010745 | 0.00027052 | 0.00010746 | 0.00010738 | 0.00012459 | 4.7789e-05 | 5.314e-05 | 3.9484e-05 | 0.00014055 | 0.00012644 | 0.00010746
2612 | 109 | Day109 | 19 | Hour19 | 4 | Spring | 2117 | #N/A | Spring | 422114.2521 | 126872.4831 | 11914.7303 | 890.3577 | 14250.2341 | 103343.8474 | 12744.4707 | 22743.6459 | 38683.7702 | 78099.7947 | 9903.6755 | 32.7795 | 1823.9907 | 32.0253 | 778.4472 | 6065.9375 | 5848.7928 | 6488.3687 | 6256.102 | 36993.88 | 126687.2404 | 64.8048 | 0.00010958 | 6.4932e-05 | 0.00012581 | 0.00014896 | 0.0001262 | 4.0897e-05 | 0.00016975 | 0.00012651 | 0.00012969 | 0.00013071 | 0.00011086 | 0.00015998 | 0.00011085 | 0.00011068 | 0.00011616 | 4.4554e-05 | 4.784e-05 | 3.5546e-05 | 0.00016109 | 0.00012878 | 0.00011085
2613 | 109 | Day109 | 20 | Hour20 | 4 | Spring | 2117 | #N/A | Spring | 418024.5238 | 123059.219 | 11232.813 | 749.1746 | 15780.1144 | 102259.4818 | 10998.5581 | 24535.5657 | 38878.7368 | 78270.1517 | 10062.9466 | 33.046 | 1343.2708 | 32.3823 | 789.0629 | 5718.7649 | 5514.0481 | 5599.5029 | 5399.0553 | 40315.6801 | 127211.8351 | 65.4283 | 0.00010629 | 6.1216e-05 | 0.00010586 | 0.00016495 | 0.00012488 | 3.5294e-05 | 0.00018312 | 0.00012714 | 0.00012997 | 0.00013281 | 0.00011176 | 0.00011781 | 0.00011208 | 0.00011219 | 0.00010951 | 4.2004e-05 | 4.1287e-05 | 3.0677e-05 | 0.00017555 | 0.00012931 | 0.00011192
2614 | 109 | Day109 | 21 | Hour21 | 4 | Spring | 2117 | #N/A | Spring | 392087.4308 | 116529.5803 | 7137.5426 | 626.0497 | 14991.3684 | 95433.1661 | 9486.2428 | 20237.0863 | 38563.5036 | 77142.3229 | 10068.4917 | 32.9846 | 1013.6651 | 32.405 | 793.0217 | 3633.8118 | 3503.7308 | 4829.5643 | 4656.6785 | 35228.4547 | 125774.3181 | 65.3895 | 0.00010065 | 3.8898e-05 | 8.8465e-05 | 0.00015671 | 0.00011654 | 3.0441e-05 | 0.00015104 | 0.00012611 | 0.0001281 | 0.00013288 | 0.00011155 | 8.8906e-05 | 0.00011216 | 0.00011275 | 6.9585e-05 | 2.669e-05 | 3.561e-05 | 2.6459e-05 | 0.0001534 | 0.00012785 | 0.00011185
2615 | 109 | Day109 | 22 | Hour22 | 4 | Spring | 2117 | #N/A | Spring | 359922.1026 | 108771.0973 | 5509.8796 | 531.2621 | 12093.9383 | 83970.7627 | 7811.6935 | 18260.0336 | 37547.1012 | 74121.4548 | 9778.6906 | 32.6961 | 673.6696 | 32.1636 | 787.6595 | 2805.1483 | 2704.7313 | 3977.0304 | 3834.6631 | 30353.9719 | 121447.2466 | 64.8597 | 9.3946e-05 | 3.0027e-05 | 7.5071e-05 | 0.00012642 | 0.00010254 | 2.5068e-05 | 0.00013628 | 0.00012279 | 0.00012308 | 0.00012906 | 0.00011058 | 5.9086e-05 | 0.00011133 | 0.00011199 | 5.3717e-05 | 2.0604e-05 | 2.9324e-05 | 2.1788e-05 | 0.00013218 | 0.00012345 | 0.00011095
2616 | 109 | Day109 | 23 | Hour23 | 4 | Spring | 2117 | #N/A | Spring | 333247.7904 | 104801.3656 | 4677.9314 | 482.8192 | 8761.5832 | 75446.8364 | 7036.0948 | 12501.9707 | 36838.0038 | 72010.4855 | 9361.0128 | 33.2885 | 464.9053 | 32.6282 | 798.865 | 2381.5931 | 2296.3383 | 3582.1634 | 3453.9313 | 21263.554 | 118209.502 | 65.9167 | 9.0517e-05 | 2.5493e-05 | 6.8226e-05 | 9.1588e-05 | 9.2134e-05 | 2.2579e-05 | 9.3309e-05 | 0.00012047 | 0.00011958 | 0.00012354 | 0.00011258 | 4.0776e-05 | 0.00011293 | 0.00011358 | 4.5606e-05 | 1.7493e-05 | 2.6412e-05 | 1.9625e-05 | 9.2592e-05 | 0.00012016 | 0.00011276
2617 | 110 | Day110 | 0 | Hour0 | 4 | Spring | 56 | 430026.1804 | Spring | 316442.3332 | 105043.094 | 3891.5379 | 455.5579 | 5952.6868 | 70310.7826 | 6074.6042 | 6801.0075 | 36647.8597 | 71028.0685 | 9067.5167 | 34.7656 | 269.3581 | 34.0439 | 831.4497 | 1981.2304 | 1910.3075 | 3092.6566 | 2981.9476 | 12753.6942 | 116743.445 | 68.8095 | 9.0726e-05 | 2.1208e-05 | 6.4374e-05 | 6.2225e-05 | 8.5862e-05 | 1.9493e-05 | 5.0759e-05 | 0.00011985 | 0.00011794 | 0.00011967 | 0.00011758 | 2.3625e-05 | 0.00011783 | 0.00011822 | 3.7939e-05 | 1.4552e-05 | 2.2803e-05 | 1.6943e-05 | 5.5536e-05 | 0.00011867 | 0.0001177
2618 | 110 | Day110 | 1 | Hour1 | 4 | Spring | 2117 | #N/A | Spring | 306271.0955 | 104544.9006 | 3436.7893 | 457.0524 | 3328.7499 | 66880.0145 | 6854.2704 | 2970.2599 | 36950.3804 | 70735.5533 | 9038.0752 | 35.2676 | 165.9717 | 34.4507 | 839.3596 | 1749.7122 | 1687.0771 | 3489.5944 | 3364.676 | 6299.0099 | 116724.0089 | 69.7182 | 9.0296e-05 | 1.8729e-05 | 6.4585e-05 | 3.4797e-05 | 8.1672e-05 | 2.1995e-05 | 2.2169e-05 | 0.00012084 | 0.00011746 | 0.00011928 | 0.00011928 | 1.4557e-05 | 0.00011924 | 0.00011934 | 3.3506e-05 | 1.2851e-05 | 2.573e-05 | 1.9118e-05 | 2.7429e-05 | 0.00011865 | 0.00011926
2619 | 110 | Day110 | 2 | Hour2 | 4 | Spring | 2117 | #N/A | Spring | 302615.6313 | 103289.6459 | 3168.4056 | 460.199 | 2706.5128 | 65293.5323 | 8162.265 | 1056.9847 | 37086.4649 | 71390.2686 | 9011.5814 | 35.1289 | 87.1918 | 34.297 | 833.1534 | 1613.0747 | 1555.3309 | 4155.5107 | 4006.7543 | 3763.4975 | 117488.3148 | 69.426 | 8.9211e-05 | 1.7267e-05 | 6.5029e-05 | 2.8292e-05 | 7.9735e-05 | 2.6193e-05 | 7.8888e-06 | 0.00012128 | 0.00011855 | 0.00011893 | 0.00011881 | 7.6474e-06 | 0.00011871 | 0.00011846 | 3.0889e-05 | 1.1848e-05 | 3.064e-05 | 2.2766e-05 | 1.6388e-05 | 0.00011943 | 0.00011876
2620 | 110 | Day110 | 3 | Hour3 | 4 | Spring | 2117 | #N/A | Spring | 306514.6866 | 104829.3288 | 3063.6553 | 498.7653 | 2389.3862 | 66119.5057 | 9822.3292 | 1862.7321 | 37132.6878 | 70842.1063 | 8956.0555 | 35.3637 | 92.1043 | 34.4795 | 836.187 | 1559.745 | 1503.9102 | 5000.6701 | 4821.6591 | 4252.1183 | 116930.8496 | 69.8432 | 9.0541e-05 | 1.6696e-05 | 7.0479e-05 | 2.4977e-05 | 8.0744e-05 | 3.152e-05 | 1.3903e-05 | 0.00012143 | 0.00011763 | 0.0001182 | 0.0001196 | 8.0782e-06 | 0.00011934 | 0.00011889 | 2.9868e-05 | 1.1456e-05 | 3.6871e-05 | 2.7396e-05 | 1.8516e-05 | 0.00011886 | 0.00011947
2621 | 110 | Day110 | 4 | Hour4 | 4 | Spring | 2117 | #N/A | Spring | 323493.4683 | 110583.0215 | 2978.7759 | 588.3198 | 2258.7952 | 70567.2153 | 11925.0215 | 4695.3424 | 37768.1186 | 72110.6709 | 9031.5781 | 35.9512 | 70.55 | 34.9944 | 845.1135 | 1516.5319 | 1462.244 | 6071.1769 | 5853.8446 | 6954.1376 | 118910.3676 | 70.9456 | 9.5511e-05 | 1.6233e-05 | 8.3134e-05 | 2.3612e-05 | 8.6175e-05 | 3.8267e-05 | 3.5044e-05 | 0.00012351 | 0.00011974 | 0.0001192 | 0.00012159 | 6.1877e-06 | 0.00012112 | 0.00012016 | 2.9041e-05 | 1.1139e-05 | 4.4764e-05 | 3.3261e-05 | 3.0282e-05 | 0.00012087 | 0.00012136
2622 | 110 | Day110 | 5 | Hour5 | 4 | Spring | 2117 | #N/A | Spring | 352099.4008 | 119720.7851 | 4149.9071 | 727.7009 | 2569.9553 | 76258.4217 | 13280.2041 | 9403.1475 | 38911.4114 | 76581.6736 | 9350.4647 | 36.1918 | 227.4483 | 35.2469 | 846.8424 | 2112.7694 | 2037.1378 | 6761.1172 | 6519.0869 | 11973.1027 | 124843.5497 | 71.4388 | 0.0001034 | 2.2616e-05 | 0.00010283 | 2.6865e-05 | 9.3125e-05 | 4.2616e-05 | 7.0181e-05 | 0.00012725 | 0.00012717 | 0.0001234 | 0.0001224 | 1.9949e-05 | 0.000122 | 0.00012041 | 4.0458e-05 | 1.5518e-05 | 4.9851e-05 | 3.7041e-05 | 5.2137e-05 | 0.0001269 | 0.0001222
2623 | 110 | Day110 | 6 | Hour6 | 4 | Spring | 2117 | #N/A | Spring | 374811.4621 | 118511.6152 | 7341.7056 | 830.3554 | 3953.8003 | 77638.0693 | 14899.9074 | 26880.7753 | 37201.6864 | 76981.462 | 9172.8608 | 32.9504 | 561.4733 | 32.1031 | 772.6975 | 3737.7537 | 3603.9519 | 7585.7284 | 7314.1791 | 30834.5757 | 123356.0092 | 65.0535 | 0.00010236 | 4.001e-05 | 0.00011734 | 4.133e-05 | 9.481e-05 | 4.7814e-05 | 0.00020063 | 0.00012166 | 0.00012783 | 0.00012106 | 0.00011144 | 4.9245e-05 | 0.00011112 | 0.00010986 | 7.1575e-05 | 2.7453e-05 | 5.5931e-05 | 4.1558e-05 | 0.00013427 | 0.00012539 | 0.00011128
2624 | 110 | Day110 | 7 | Hour7 | 4 | Spring | 2117 | #N/A | Spring | 388590.8823 | 121097.4259 | 9892.6841 | 965.6497 | 7566.0334 | 76255.8776 | 7822.0565 | 36566.3039 | 37168.2934 | 80030.4115 | 9438.5181 | 30.7895 | 996.7717 | 30.1119 | 729.9552 | 5036.4886 | 4856.1955 | 3982.3063 | 3839.7501 | 44132.3373 | 126637.223 | 60.9014 | 0.00010459 | 5.3912e-05 | 0.00013645 | 7.909e-05 | 9.3122e-05 | 2.5101e-05 | 0.00027291 | 0.00012155 | 0.00013289 | 0.00012457 | 0.00010413 | 8.7424e-05 | 0.00010422 | 0.00010379 | 9.6445e-05 | 3.6993e-05 | 2.9363e-05 | 2.1817e-05 | 0.00019217 | 0.00012873 | 0.00010418
2625 | 110 | Day110 | 8 | Hour8 | 4 | Spring | 2117 | #N/A | Spring | 397581.3954 | 128812.7096 | 8710.1658 | 1137.995 | 10112.1336 | 77278.9229 | 6790.6076 | 29672.9479 | 38730.4703 | 84451.1522 | 9966.0691 | 30.465 | 1131.8308 | 29.8591 | 726.0666 | 4434.4539 | 4275.712 | 3457.1829 | 3333.4247 | 39785.0815 | 133147.6916 | 60.324 | 0.00011126 | 4.7468e-05 | 0.00016081 | 0.00010571 | 9.4371e-05 | 2.1791e-05 | 0.00022146 | 0.00012666 | 0.00014023 | 0.00013153 | 0.00010303 | 9.927e-05 | 0.00010335 | 0.00010323 | 8.4917e-05 | 3.2571e-05 | 2.5491e-05 | 1.894e-05 | 0.00017324 | 0.00013534 | 0.00010319
2626 | 110 | Day110 | 9 | Hour9 | 4 | Spring | 2117 | #N/A | Spring | 405473.4064 | 137685.6713 | 9094.8784 | 1297.5182 | 11846.7668 | 79211.428 | 7027.3981 | 19095.6865 | 40273.415 | 87683.2704 | 10367.7012 | 30.9596 | 1089.4632 | 30.3562 | 738.8934 | 4630.3158 | 4464.5626 | 3577.7359 | 3449.6622 | 30942.4534 | 138324.3866 | 61.3158 | 0.00011892 | 4.9564e-05 | 0.00018335 | 0.00012384 | 9.6731e-05 | 2.2551e-05 | 0.00014252 | 0.0001317 | 0.0001456 | 0.00013683 | 0.00010471 | 9.5554e-05 | 0.00010507 | 0.00010506 | 8.8667e-05 | 3.4009e-05 | 2.638e-05 | 1.9601e-05 | 0.00013474 | 0.00014061 | 0.00010489
2627 | 110 | Day110 | 10 | Hour10 | 4 | Spring | 2117 | #N/A | Spring | 411731.6072 | 140799.237 | 10626.7943 | 1372.513 | 11467.0832 | 79738.6723 | 8699.024 | 19332.3891 | 40161.2565 | 87223.0114 | 10308.4295 | 30.7935 | 1208.5502 | 30.1659 | 733.6873 | 5410.2333 | 5216.561 | 4428.7814 | 4270.2426 | 30799.4723 | 137692.6974 | 60.9594 | 0.00012161 | 5.7913e-05 | 0.00019395 | 0.00011987 | 9.7375e-05 | 2.7915e-05 | 0.00014429 | 0.00013134 | 0.00014484 | 0.00013605 | 0.00010414 | 0.000106 | 0.00010441 | 0.00010432 | 0.0001036 | 3.9738e-05 | 3.2655e-05 | 2.4263e-05 | 0.00013412 | 0.00013996 | 0.00010428
2628 | 110 | Day110 | 11 | Hour11 | 4 | Spring | 2117 | #N/A | Spring | 416059.0212 | 143609.0429 | 12500.4756 | 1423.2574 | 11516.6665 | 80809.6591 | 8573.8442 | 16628.0985 | 40425.03 | 87923.2061 | 10388.4193 | 30.9547 | 1461.654 | 30.3265 | 738.3864 | 6364.1477 | 6136.3278 | 4365.0508 | 4208.7934 | 28144.765 | 138736.6554 | 61.2812 | 0.00012404 | 6.8124e-05 | 0.00020112 | 0.00012039 | 9.8683e-05 | 2.7513e-05 | 0.0001241 | 0.0001322 | 0.000146 | 0.0001371 | 0.00010469 | 0.0001282 | 0.00010497 | 0.00010499 | 0.00012187 | 4.6744e-05 | 3.2185e-05 | 2.3914e-05 | 0.00012256 | 0.00014102 | 0.00010483
2629 | 110 | Day110 | 12 | Hour12 | 4 | Spring | 2117 | #N/A | Spring | 420343.5582 | 145349.1644 | 14284.7263 | 1442.1485 | 11726.7932 | 82421.2393 | 9657.7138 | 13007.2332 | 40881.9431 | 88596.5976 | 10505.5614 | 31.1545 | 1665.9287 | 30.5212 | 742.8328 | 7272.532 | 7012.1943 | 4916.8623 | 4740.8515 | 24734.0264 | 139984.1022 | 61.6757 | 0.00012554 | 7.7848e-05 | 0.00020379 | 0.00012258 | 0.00010065 | 3.0992e-05 | 9.708e-05 | 0.00013369 | 0.00014712 | 0.00013865 | 0.00010537 | 0.00014611 | 0.00010564 | 0.00010562 | 0.00013926 | 5.3416e-05 | 3.6253e-05 | 2.6937e-05 | 0.0001077 | 0.00014229 | 0.0001055
2630 | 110 | Day110 | 13 | Hour13 | 4 | Spring | 2117 | #N/A | Spring | 424613.1339 | 145837.2661 | 15682.637 | 1433.5432 | 12146.4428 | 81929.3749 | 11316.978 | 13287.4527 | 41139.4641 | 88751.0593 | 10556.317 | 31.306 | 1724.9127 | 30.6482 | 745.7321 | 7984.2257 | 7698.4113 | 5761.6144 | 5555.3636 | 25433.8955 | 140446.8404 | 61.9542 | 0.00012596 | 8.5466e-05 | 0.00020257 | 0.00012697 | 0.00010005 | 3.6316e-05 | 9.9171e-05 | 0.00013454 | 0.00014737 | 0.00013932 | 0.00010588 | 0.00015129 | 0.00010608 | 0.00010603 | 0.00015289 | 5.8643e-05 | 4.2482e-05 | 3.1565e-05 | 0.00011075 | 0.00014276 | 0.00010598
2631 | 110 | Day110 | 14 | Hour14 | 4 | Spring | 2117 | #N/A | Spring | 427211.5239 | 146876.6674 | 16926.6578 | 1422.794 | 11356.5045 | 82813.5027 | 13261.9627 | 10996.9703 | 41517.7873 | 88663.6582 | 10577.1385 | 31.7935 | 1977.8176 | 31.0941 | 757.1754 | 8617.5722 | 8309.0856 | 6751.8303 | 6510.1324 | 22353.4748 | 140758.584 | 62.8876 | 0.00012686 | 9.2245e-05 | 0.00020105 | 0.00011871 | 0.00010113 | 4.2558e-05 | 8.2076e-05 | 0.00013577 | 0.00014723 | 0.00013959 | 0.00010753 | 0.00017347 | 0.00010762 | 0.00010766 | 0.00016502 | 6.3295e-05 | 4.9783e-05 | 3.699e-05 | 9.7338e-05 | 0.00014308 | 0.00010757
2632 | 110 | Day110 | 15 | Hour15 | 4 | Spring | 2117 | #N/A | Spring | 430026.1804 | 146560.8258 | 17491.8272 | 1389.9488 | 10895.6336 | 86199.9358 | 14609.3789 | 10167.5646 | 41428.8056 | 87321.2332 | 10477.3011 | 32.2972 | 2652.3347 | 31.5525 | 767.5414 | 8905.307 | 8586.5202 | 7437.8167 | 7171.5622 | 21063.1983 | 139227.3399 | 63.8496 | 0.00012658 | 9.5325e-05 | 0.00019641 | 0.0001139 | 0.00010527 | 4.6881e-05 | 7.5886e-05 | 0.00013548 | 0.000145 | 0.00013828 | 0.00010923 | 0.00023263 | 0.00010921 | 0.00010913 | 0.00017053 | 6.5409e-05 | 5.4841e-05 | 4.0748e-05 | 9.1719e-05 | 0.00014152 | 0.00010922
2633 | 110 | Day110 | 16 | Hour16 | 4 | Spring | 2117 | #N/A | Spring | 429562.4546 | 142312.2463 | 17528.5427 | 1306.8613 | 11417.4517 | 91083.4873 | 15631.684 | 11547.6621 | 40367.6442 | 83880.1205 | 10204.6914 | 32.238 | 3450.4927 | 31.5365 | 767.7957 | 8923.9993 | 8604.5434 | 7958.2849 | 7673.3991 | 22965.1137 | 134452.4561 | 63.7746 | 0.00012292 | 9.5525e-05 | 0.00018467 | 0.00011935 | 0.00011123 | 5.0162e-05 | 8.6186e-05 | 0.00013201 | 0.00013928 | 0.00013468 | 0.00010903 | 0.00030263 | 0.00010915 | 0.00010917 | 0.00017089 | 6.5546e-05 | 5.8678e-05 | 4.3599e-05 | 0.0001 | 0.00013667 | 0.00010909
2634 | 110 | Day110 | 17 | Hour17 | 4 | Spring | 2117 | #N/A | Spring | 426166.7952 | 134165.1288 | 16247.1273 | 1166.6668 | 12413.7654 | 97344.2774 | 16478.0581 | 16046.5995 | 38616.4415 | 79100.9955 | 9806.2313 | 31.6741 | 3962.8785 | 30.9776 | 755.9735 | 8271.6148 | 7975.5125 | 8389.1845 | 8088.8736 | 28460.3648 | 127523.6684 | 62.6517 | 0.00011588 | 8.8542e-05 | 0.00016486 | 0.00012977 | 0.00011887 | 5.2878e-05 | 0.00011976 | 0.00012629 | 0.00013135 | 0.00012942 | 0.00010712 | 0.00034757 | 0.00010722 | 0.00010749 | 0.0001584 | 6.0754e-05 | 6.1856e-05 | 4.596e-05 | 0.00012393 | 0.00012963 | 0.00010717
2635 | 110 | Day110 | 18 | Hour18 | 4 | Spring | 2117 | #N/A | Spring | 422511.1876 | 128483.7957 | 14127.2716 | 1021.2666 | 12526.3202 | 102545.4114 | 15398.8589 | 19799.9192 | 37981.1121 | 77090.2419 | 9622.5714 | 31.7242 | 3093.9588 | 31.0404 | 757.6952 | 7192.3698 | 6934.9017 | 7839.7508 | 7559.1082 | 32326.2394 | 124693.9254 | 62.7646 | 0.00011097 | 7.6989e-05 | 0.00014431 | 0.00013094 | 0.00012523 | 4.9415e-05 | 0.00014778 | 0.00012421 | 0.00012801 | 0.000127 | 0.00010729 | 0.00027136 | 0.00010744 | 0.00010773 | 0.00013773 | 5.2827e-05 | 5.7804e-05 | 4.295e-05 | 0.00014076 | 0.00012675 | 0.00010736
2636 | 110 | Day110 | 19 | Hour19 | 4 | Spring | 2117 | #N/A | Spring | 425720.1161 | 127488.7953 | 12958.945 | 890.4605 | 14261.3004 | 103831.3138 | 13859.6967 | 22773.6677 | 38793.3304 | 78373.9083 | 9817.7806 | 32.7651 | 1826.9321 | 32.0102 | 779.2102 | 6597.5602 | 6361.3848 | 7056.1441 | 6803.5526 | 37034.9681 | 126985.0193 | 64.7752 | 0.00011011 | 7.0622e-05 | 0.00012583 | 0.00014908 | 0.0001268 | 4.4476e-05 | 0.00016997 | 0.00012686 | 0.00013014 | 0.00012957 | 0.00011081 | 0.00016024 | 0.00011079 | 0.00011079 | 0.00012634 | 4.8458e-05 | 5.2027e-05 | 3.8657e-05 | 0.00016127 | 0.00012908 | 0.0001108
2637 | 110 | Day110 | 20 | Hour20 | 4 | Spring | 2117 | #N/A | Spring | 421228.6631 | 123641.318 | 11975.0846 | 749.5175 | 15791.7897 | 102622.2496 | 12330.6342 | 24557.4706 | 38912.0262 | 78415.5599 | 10032.3936 | 33.0326 | 1345.039 | 32.3428 | 790.2048 | 6096.6646 | 5878.4199 | 6277.6794 | 6052.9549 | 40349.2603 | 127359.9797 | 65.3755 | 0.00010679 | 6.5261e-05 | 0.00010591 | 0.00016508 | 0.00012532 | 3.9569e-05 | 0.00018329 | 0.00012725 | 0.00013021 | 0.0001324 | 0.00011172 | 0.00011797 | 0.00011195 | 0.00011235 | 0.00011675 | 4.4779e-05 | 4.6287e-05 | 3.4392e-05 | 0.0001757 | 0.00012946 | 0.00011183
2638 | 110 | Day110 | 21 | Hour21 | 4 | Spring | 2117 | #N/A | Spring | 396347.64 | 117530.9176 | 7926.8997 | 629.214 | 15053.6486 | 96126.4473 | 10544.5116 | 20325.6723 | 38740.2023 | 77501.0233 | 10088.1124 | 33.0674 | 1018.6841 | 32.4738 | 796.7657 | 4035.6833 | 3891.2164 | 5368.3421 | 5176.1695 | 35379.3208 | 126329.338 | 65.5412 | 0.00010151 | 4.3199e-05 | 8.8912e-05 | 0.00015736 | 0.00011739 | 3.3837e-05 | 0.0001517 | 0.00012669 | 0.00012869 | 0.00013314 | 0.00011183 | 8.9346e-05 | 0.0001124 | 0.00011329 | 7.7281e-05 | 2.9642e-05 | 3.9582e-05 | 2.941e-05 | 0.00015406 | 0.00012841 | 0.00011211
2639 | 110 | Day110 | 22 | Hour22 | 4 | Spring | 2117 | #N/A | Spring | 363425.2561 | 109710.6789 | 6085.5704 | 533.6087 | 12141.0211 | 84611.7643 | 8454.1444 | 18336.3859 | 37740.3381 | 74477.7979 | 9801.0356 | 32.8062 | 676.5928 | 32.2527 | 791.2591 | 3098.2396 | 2987.3307 | 4304.1102 | 4150.0343 | 30477.4071 | 122019.1716 | 65.0589 | 9.4757e-05 | 3.3165e-05 | 7.5403e-05 | 0.00012691 | 0.00010333 | 2.7129e-05 | 0.00013685 | 0.00012342 | 0.00012367 | 0.00012935 | 0.00011095 | 5.9342e-05 | 0.00011163 | 0.0001125 | 5.9329e-05 | 2.2756e-05 | 3.1735e-05 | 2.358e-05 | 0.00013271 | 0.00012403 | 0.00011129
2640 | 110 | Day110 | 23 | Hour23 | 4 | Spring | 2117 | #N/A | Spring | 335857.5209 | 105723.9431 | 5107.1669 | 485.0595 | 8794.0715 | 75944.2097 | 7147.4543 | 12543.525 | 37023.761 | 72347.307 | 9405.0161 | 33.405 | 467 | 32.7786 | 802.823 | 2600.1222 | 2507.0447 | 3638.858 | 3508.5964 | 21337.5965 | 118776.0842 | 66.1836 | 9.1314e-05 | 2.7833e-05 | 6.8542e-05 | 9.1927e-05 | 9.2741e-05 | 2.2936e-05 | 9.3619e-05 | 0.00012108 | 0.00012013 | 0.00012412 | 0.00011298 | 4.0959e-05 | 0.00011345 | 0.00011415 | 4.9791e-05 | 1.9098e-05 | 2.683e-05 | 1.9935e-05 | 9.2914e-05 | 0.00012073 | 0.00011321
2641 | 111 | Day111 | 0 | Hour0 | 4 | Spring | 62 | 425477.4758 | Spring | 318104.2873 | 105415.7342 | 4318.1273 | 454.389 | 5942.2232 | 70512.0517 | 6544.0154 | 6772.8252 | 36727.3169 | 71183.3554 | 9064.8522 | 34.8483 | 268.9893 | 34.06 | 831.4991 | 2198.4124 | 2119.7149 | 3331.6397 | 3212.3757 | 12715.0484 | 116975.5244 | 68.9084 | 9.1048e-05 | 2.3533e-05 | 6.4208e-05 | 6.2116e-05 | 8.6108e-05 | 2.1e-05 | 5.0549e-05 | 0.00012011 | 0.0001182 | 0.00011963 | 0.00011786 | 2.3592e-05 | 0.00011789 | 0.00011822 | 4.2098e-05 | 1.6147e-05 | 2.4565e-05 | 1.8252e-05 | 5.5367e-05 | 0.0001189 | 0.00011787
2642 | 111 | Day111 | 1 | Hour1 | 4 | Spring | 2117 | #N/A | Spring | 307031.423 | 104803.5749 | 3785.0445 | 456.2432 | 3321.1277 | 66880.9077 | 6795.0608 | 2957.6537 | 37041.2373 | 70857.0338 | 9058.6317 | 35.3352 | 165.7995 | 34.4932 | 839.2799 | 1927.0133 | 1858.0312 | 3459.4501 | 3335.6108 | 6278.7813 | 116956.9028 | 69.8284 | 9.0519e-05 | 2.0627e-05 | 6.447e-05 | 3.4717e-05 | 8.1673e-05 | 2.1805e-05 | 2.2075e-05 | 0.00012113 | 0.00011766 | 0.00011955 | 0.0001195 | 1.4542e-05 | 0.00011939 | 0.00011933 | 3.6901e-05 | 1.4154e-05 | 2.5507e-05 | 1.8952e-05 | 2.7341e-05 | 0.00011889 | 0.00011945
2643 | 111 | Day111 | 2 | Hour2 | 4 | Spring | 2117 | #N/A | Spring | 302147.7166 | 103347.1897 | 3489.4814 | 459.3245 | 2701.1602 | 64946.0144 | 7553.3164 | 1050.7507 | 37146.5948 | 71431.4159 | 9033.5241 | 35.1423 | 86.9936 | 34.2952 | 832.5134 | 1776.5384 | 1712.943 | 3845.4874 | 3707.829 | 3751.9109 | 117611.5348 | 69.4376 | 8.9261e-05 | 1.9017e-05 | 6.4906e-05 | 2.8236e-05 | 7.9311e-05 | 2.4239e-05 | 7.8423e-06 | 0.00012148 | 0.00011861 | 0.00011922 | 0.00011885 | 7.63e-06 | 0.0001187 | 0.00011837 | 3.402e-05 | 1.3049e-05 | 2.8354e-05 | 2.1067e-05 | 1.6338e-05 | 0.00011955 | 0.00011878
2644 | 111 | Day111 | 3 | Hour3 | 4 | Spring | 2117 | #N/A | Spring | 305232.4576 | 104779.8077 | 3356.9305 | 498.2827 | 2386.0877 | 65502.3742 | 8743.7549 | 1860.4617 | 37204.7764 | 70917.6385 | 8984.3353 | 35.3873 | 92.0795 | 34.5 | 836.0413 | 1709.0551 | 1647.8754 | 4451.5545 | 4292.2005 | 4246.5495 | 117106.7501 | 69.8872 | 9.0498e-05 | 1.8294e-05 | 7.0411e-05 | 2.4943e-05 | 7.999e-05 | 2.8059e-05 | 1.3886e-05 | 0.00012167 | 0.00011776 | 0.00011857 | 0.00011968 | 8.076e-06 | 0.00011941 | 0.00011887 | 3.2727e-05 | 1.2553e-05 | 3.2822e-05 | 2.4388e-05 | 1.8492e-05 | 0.00011904 | 0.00011955
2645 | 111 | Day111 | 4 | Hour4 | 4 | Spring | 2117 | #N/A | Spring | 321317.7891 | 110485.1854 | 3284.4972 | 588.2303 | 2257.1461 | 69661.5157 | 10266.1513 | 4695.7513 | 37862.636 | 72160.1576 | 9069.6901 | 35.9587 | 70.5914 | 34.9965 | 845.2814 | 1672.1784 | 1612.3188 | 5226.6254 | 5039.5259 | 6952.8974 | 119092.4837 | 70.9553 | 9.5426e-05 | 1.79e-05 | 8.3121e-05 | 2.3595e-05 | 8.5069e-05 | 3.2944e-05 | 3.5047e-05 | 0.00012382 | 0.00011982 | 0.0001197 | 0.00012161 | 6.1914e-06 | 0.00012113 | 0.00012018 | 3.2021e-05 | 1.2282e-05 | 3.8537e-05 | 2.8634e-05 | 3.0276e-05 | 0.00012106 | 0.00012137
2646 | 111 | Day111 | 5 | Hour5 | 4 | Spring | 2117 | #N/A | Spring | 348620.3125 | 119089.7303 | 4332.0639 | 725.6679 | 2562.3489 | 74976.7842 | 11688.7465 | 9379.1241 | 38905.6981 | 76440.3896 | 9376.4196 | 36.0909 | 227.258 | 35.1192 | 844.8714 | 2205.5077 | 2126.5562 | 5950.8863 | 5737.8601 | 11941.473 | 124722.5073 | 71.2101 | 0.00010286 | 2.3608e-05 | 0.00010254 | 2.6785e-05 | 9.156e-05 | 3.7509e-05 | 7.0001e-05 | 0.00012723 | 0.00012693 | 0.00012375 | 0.00012206 | 1.9932e-05 | 0.00012156 | 0.00012013 | 4.2234e-05 | 1.6199e-05 | 4.3877e-05 | 3.2602e-05 | 5.1999e-05 | 0.00012678 | 0.00012181
2647 | 111 | Day111 | 6 | Hour6 | 4 | Spring | 2117 | #N/A | Spring | 371986.9027 | 118242.6403 | 7186.8475 | 830.5691 | 3952.6775 | 76628.4203 | 13413.7361 | 26885.7571 | 37264.6653 | 76975.9599 | 9206.0246 | 32.9127 | 562.3327 | 32.033 | 772.3268 | 3658.9135 | 3527.9339 | 6829.1 | 6584.6361 | 30838.4346 | 123446.6499 | 64.9456 | 0.00010213 | 3.9166e-05 | 0.00011737 | 4.1319e-05 | 9.3577e-05 | 4.3045e-05 | 0.00020066 | 0.00012186 | 0.00012782 | 0.0001215 | 0.00011131 | 4.9321e-05 | 0.00011087 | 0.00010981 | 7.0066e-05 | 2.6874e-05 | 5.0353e-05 | 3.7413e-05 | 0.00013429 | 0.00012548 | 0.00011109
2648 | 111 | Day111 | 7 | Hour7 | 4 | Spring | 2117 | #N/A | Spring | 387108.6948 | 120584.2479 | 9617.1372 | 964.3596 | 7549.0427 | 75906.2402 | 7686.9945 | 36522.3466 | 37173.813 | 79893.8574 | 9428.0322 | 30.7513 | 994.2268 | 30.0469 | 727.5985 | 4896.2043 | 4720.9329 | 3913.5446 | 3773.4499 | 44071.3892 | 126495.7026 | 60.7983 | 0.00010415 | 5.2411e-05 | 0.00013627 | 7.8913e-05 | 9.2695e-05 | 2.4668e-05 | 0.00027259 | 0.00012157 | 0.00013267 | 0.00012443 | 0.000104 | 8.7201e-05 | 0.000104 | 0.00010345 | 9.3759e-05 | 3.5962e-05 | 2.8856e-05 | 2.144e-05 | 0.00019191 | 0.00012858 | 0.000104
2649 | 111 | Day111 | 8 | Hour8 | 4 | Spring | 2117 | #N/A | Spring | 398592.6784 | 128689.8526 | 9195.5385 | 1136.5181 | 10095.1109 | 77415.2133 | 7351.3804 | 29641.1755 | 38784.1868 | 84427.2879 | 9942.6414 | 30.4613 | 1129.4766 | 29.7829 | 724.0521 | 4681.5631 | 4513.9754 | 3742.6793 | 3608.7011 | 39736.2864 | 133154.1161 | 60.2442 | 0.00011115 | 5.0113e-05 | 0.0001606 | 0.00010553 | 9.4538e-05 | 2.3591e-05 | 0.00022123 | 0.00012683 | 0.00014019 | 0.00013122 | 0.00010302 | 9.9063e-05 | 0.00010309 | 0.00010295 | 8.9649e-05 | 3.4386e-05 | 2.7596e-05 | 2.0504e-05 | 0.00017303 | 0.00013535 | 0.00010305
2650 | 111 | Day111 | 9 | Hour9 | 4 | Spring | 2117 | #N/A | Spring | 408777.8837 | 138112.9277 | 10104.3535 | 1298.0291 | 11847.6545 | 79778.9009 | 8075.8854 | 19110.1432 | 40373.2998 | 87807.9131 | 10379.3586 | 31.0159 | 1089.5158 | 30.3569 | 738.5294 | 5144.2521 | 4960.1013 | 4111.5338 | 3964.3516 | 30957.7977 | 138560.5716 | 61.3728 | 0.00011929 | 5.5066e-05 | 0.00018342 | 0.00012385 | 9.7424e-05 | 2.5915e-05 | 0.00014263 | 0.00013203 | 0.00014581 | 0.00013698 | 0.0001049 | 9.5558e-05 | 0.00010507 | 0.00010501 | 9.8509e-05 | 3.7784e-05 | 3.0315e-05 | 2.2525e-05 | 0.00013481 | 0.00014085 | 0.00010498
2651 | 111 | Day111 | 10 | Hour10 | 4 | Spring | 2117 | #N/A | Spring | 416064.0185 | 141452.3389 | 12004.9269 | 1374.055 | 11469.4381 | 80409.6532 | 10193.9313 | 19350.5717 | 40233.7916 | 87243.7694 | 10327.9202 | 30.8015 | 1208.9559 | 30.1417 | 733.7231 | 6111.8577 | 5893.0692 | 5189.8573 | 5004.074 | 30820.0097 | 137805.4812 | 60.9432 | 0.00012217 | 6.5423e-05 | 0.00019416 | 0.00011989 | 9.8194e-05 | 3.2712e-05 | 0.00014442 | 0.00013157 | 0.00014487 | 0.0001363 | 0.00010417 | 0.00010603 | 0.00010433 | 0.00010432 | 0.00011704 | 4.4891e-05 | 3.8266e-05 | 2.8432e-05 | 0.00013421 | 0.00014008 | 0.00010425
2652 | 111 | Day111 | 11 | Hour11 | 4 | Spring | 2117 | #N/A | Spring | 420438.1918 | 144119.5878 | 14196.1858 | 1422.4977 | 11501.0249 | 81363.5802 | 10507.3119 | 16619.6056 | 40373.5565 | 87695.252 | 10381.345 | 30.8679 | 1459.6557 | 30.2436 | 737.4771 | 7227.4549 | 6968.7309 | 5349.4033 | 5157.9086 | 28120.6305 | 138450.1536 | 61.1115 | 0.00012448 | 7.7365e-05 | 0.00020101 | 0.00012022 | 9.9359e-05 | 3.3718e-05 | 0.00012404 | 0.00013203 | 0.00014562 | 0.00013701 | 0.0001044 | 0.00012802 | 0.00010468 | 0.00010486 | 0.0001384 | 5.3085e-05 | 3.9442e-05 | 2.9307e-05 | 0.00012245 | 0.00014073 | 0.00010454
2653 | 111 | Day111 | 12 | Hour12 | 4 | Spring | 2117 | #N/A | Spring | 423624.7049 | 145381.8289 | 16170.3909 | 1438.713 | 11688.4269 | 82467.7528 | 11796.7922 | 12978.3362 | 40679.8558 | 88092.5577 | 10466.8867 | 30.9843 | 1661.1125 | 30.3687 | 740.6984 | 8232.5473 | 7937.8436 | 6005.8937 | 5790.8984 | 24666.7631 | 139239.3002 | 61.3529 | 0.00012557 | 8.8124e-05 | 0.0002033 | 0.00012218 | 0.00010071 | 3.7856e-05 | 9.6864e-05 | 0.00013303 | 0.00014628 | 0.00013814 | 0.00010479 | 0.00014569 | 0.00010511 | 0.00010531 | 0.00015765 | 6.0467e-05 | 4.4283e-05 | 3.2903e-05 | 0.00010741 | 0.00014154 | 0.00010495
2654 | 111 | Day111 | 13 | Hour13 | 4 | Spring | 2117 | #N/A | Spring | 425477.4758 | 144810.146 | 17836.1576 | 1420.8788 | 12035.2436 | 81136.4722 | 13872.3568 | 13174.0952 | 40616.4135 | 87602.5525 | 10462.6406 | 30.9011 | 1709.8846 | 30.266 | 739.4673 | 9080.6099 | 8755.5477 | 7062.5895 | 6809.7673 | 25209.3389 | 138681.6066 | 61.1671 | 0.00012507 | 9.7202e-05 | 0.00020078 | 0.00012581 | 9.9082e-05 | 4.4516e-05 | 9.8325e-05 | 0.00013283 | 0.00014547 | 0.00013808 | 0.00010451 | 0.00014997 | 0.00010476 | 0.00010514 | 0.00017389 | 6.6696e-05 | 5.2074e-05 | 3.8692e-05 | 0.00010977 | 0.00014097 | 0.00010463
2655 | 111 | Day111 | 14 | Hour14 | 4 | Spring | 2117 | #N/A | Spring | 425075.4348 | 144635.1653 | 19146.4672 | 1400.6785 | 11183.5233 | 81145.7247 | 15926.266 | 10836.9125 | 40691.7075 | 86924.8286 | 10428.0705 | 31.1397 | 1948.3278 | 30.5067 | 746.1164 | 9747.7048 | 9398.7624 | 8108.2603 | 7818.0057 | 22020.4357 | 138044.6067 | 61.6464 | 0.00012492 | 0.00010434 | 0.00019793 | 0.00011691 | 9.9093e-05 | 5.1107e-05 | 8.0882e-05 | 0.00013307 | 0.00014434 | 0.00013763 | 0.00010532 | 0.00017088 | 0.00010559 | 0.00010608 | 0.00018666 | 7.1596e-05 | 5.9784e-05 | 4.4421e-05 | 9.5888e-05 | 0.00014032 | 0.00010545
2656 | 111 | Day111 | 15 | Hour15 | 4 | Spring | 2117 | #N/A | Spring | 423345.0107 | 142676.6191 | 19617.9835 | 1355.9748 | 10630.3626 | 83208.1724 | 17301.5249 | 9923.2843 | 40190.2908 | 84767.3496 | 10272.0994 | 31.2651 | 2589.5359 | 30.6433 | 749.905 | 9987.7596 | 9630.2239 | 8808.4217 | 8493.1032 | 20553.6468 | 135229.7398 | 61.9084 | 0.00012323 | 0.00010691 | 0.00019161 | 0.00011112 | 0.00010161 | 5.5521e-05 | 7.4063e-05 | 0.00013143 | 0.00014076 | 0.00013557 | 0.00010574 | 0.00022712 | 0.00010606 | 0.00010662 | 0.00019126 | 7.3359e-05 | 6.4947e-05 | 4.8257e-05 | 8.9501e-05 | 0.00013746 | 0.0001059
2657 | 111 | Day111 | 16 | Hour16 | 4 | Spring | 2117 | #N/A | Spring | 419728.4136 | 137167.3971 | 19635.5894 | 1266.0611 | 11070.3511 | 86943.5523 | 18456.2363 | 11198.1644 | 38917.6095 | 80940.9964 | 9977.9128 | 31.0722 | 3347.4433 | 30.4356 | 745.592 | 9996.723 | 9638.8664 | 9396.2997 | 9059.9367 | 22268.5155 | 129836.5187 | 61.5078 | 0.00011847 | 0.00010701 | 0.0001789 | 0.00011572 | 0.00010617 | 5.9226e-05 | 8.3578e-05 | 0.00012727 | 0.0001344 | 0.00013169 | 0.00010509 | 0.0002936 | 0.00010534 | 0.00010601 | 0.00019143 | 7.3425e-05 | 6.9281e-05 | 5.1477e-05 | 9.6968e-05 | 0.00013198 | 0.00010521
2658 | 111 | Day111 | 17 | Hour17 | 4 | Spring | 2117 | #N/A | Spring | 412693.6673 | 127736.9236 | 18279.7229 | 1119.2949 | 11936.8783 | 91880.8633 | 19393.3743 | 15420.8031 | 36957.7002 | 75845.4233 | 9523.5569 | 30.334 | 3810.7648 | 29.7193 | 728.3084 | 9306.4345 | 8973.2884 | 9873.4083 | 9519.966 | 27357.6814 | 122326.6804 | 60.0533 | 0.00011033 | 9.9619e-05 | 0.00015816 | 0.00012478 | 0.0001122 | 6.2233e-05 | 0.00011509 | 0.00012086 | 0.00012594 | 0.00012569 | 0.00010259 | 0.00033423 | 0.00010286 | 0.00010355 | 0.00017821 | 6.8355e-05 | 7.2799e-05 | 5.4091e-05 | 0.00011913 | 0.00012434 | 0.00010273
2659 | 111 | Day111 | 18 | Hour18 | 4 | Spring | 2117 | #N/A | Spring | 406907.035 | 121467.8452 | 15963.2066 | 975.8967 | 12011.6649 | 96272.2696 | 18160.1486 | 18955.157 | 36282.8022 | 73749.8976 | 9316.2108 | 30.3333 | 2964.036 | 29.6874 | 727.879 | 8127.0672 | 7836.1394 | 9245.5577 | 8914.5909 | 30966.8219 | 119348.9106 | 60.0208 | 0.00010491 | 8.6995e-05 | 0.0001379 | 0.00012556 | 0.00011757 | 5.8276e-05 | 0.00014147 | 0.00011865 | 0.00012246 | 0.00012295 | 0.00010259 | 0.00025997 | 0.00010275 | 0.00010349 | 0.00015563 | 5.9693e-05 | 6.817e-05 | 5.0651e-05 | 0.00013484 | 0.00012132 | 0.00010267
2660 | 111 | Day111 | 19 | Hour19 | 4 | Spring | 2117 | #N/A | Spring | 407352.9358 | 119690.7993 | 14470.173 | 848.2651 | 13634.0222 | 96877.6523 | 16339.3885 | 21724.7461 | 36957.8328 | 74807.9144 | 9450.4265 | 31.1918 | 1744.0197 | 30.4961 | 746.008 | 7366.9452 | 7103.2278 | 8318.5861 | 8020.8024 | 35358.7683 | 121216.1737 | 61.6878 | 0.00010338 | 7.8858e-05 | 0.00011987 | 0.00014252 | 0.0001183 | 5.2433e-05 | 0.00016214 | 0.00012086 | 0.00012422 | 0.00012472 | 0.00010549 | 0.00015296 | 0.00010555 | 0.00010607 | 0.00014107 | 5.411e-05 | 6.1335e-05 | 4.5573e-05 | 0.00015397 | 0.00012321 | 0.00010552
2661 | 111 | Day111 | 20 | Hour20 | 4 | Spring | 2117 | #N/A | Spring | 403421.177 | 116351.0577 | 13176.2834 | 715.7038 | 15115.5072 | 96164.7528 | 14488.9042 | 23463.6885 | 37162.5136 | 75027.7112 | 9649.0209 | 31.5212 | 1286.4836 | 30.9085 | 757.1205 | 6708.2099 | 6468.0735 | 7376.4815 | 7112.4227 | 38579.1957 | 121839.2457 | 62.4296 | 0.00010049 | 7.1807e-05 | 0.00010113 | 0.00015801 | 0.00011743 | 4.6495e-05 | 0.00017512 | 0.00012153 | 0.00012459 | 0.00012734 | 0.00010661 | 0.00011283 | 0.00010698 | 0.00010765 | 0.00012846 | 4.9271e-05 | 5.4389e-05 | 4.0412e-05 | 0.00016799 | 0.00012385 | 0.00010679
2662 | 111 | Day111 | 21 | Hour21 | 4 | Spring | 2117 | #N/A | Spring | 384204.1075 | 112345.4403 | 8984.6559 | 607.3238 | 14553.9613 | 91674.4741 | 12425.5139 | 19630.156 | 37412.4764 | 74948.2874 | 9803.4244 | 31.9305 | 984.361 | 31.3779 | 770.7248 | 4574.2002 | 4410.4557 | 6325.9838 | 6099.5301 | 34184.1172 | 122164.1882 | 63.3084 | 9.7033e-05 | 4.8964e-05 | 8.5819e-05 | 0.00015214 | 0.00011195 | 3.9873e-05 | 0.00014651 | 0.00012235 | 0.00012445 | 0.00012938 | 0.00010799 | 8.6336e-05 | 0.00010861 | 0.00010958 | 8.7593e-05 | 3.3597e-05 | 4.6643e-05 | 3.4657e-05 | 0.00014885 | 0.00012418 | 0.00010829
2663 | 111 | Day111 | 22 | Hour22 | 4 | Spring | 2117 | #N/A | Spring | 357064.5629 | 106715.4267 | 6949.4278 | 521.5073 | 11873.4617 | 82162.8406 | 10132.1558 | 17918.6771 | 36833.4069 | 72821.8285 | 9636.1748 | 32.0579 | 661.5821 | 31.5236 | 774.4921 | 3538.0402 | 3411.3876 | 5158.4067 | 4973.7492 | 29792.1388 | 119291.4102 | 63.5815 | 9.217e-05 | 3.7872e-05 | 7.3693e-05 | 0.00012412 | 0.00010034 | 3.2514e-05 | 0.00013374 | 0.00012045 | 0.00012092 | 0.00012717 | 0.00010842 | 5.8026e-05 | 0.00010911 | 0.00011012 | 6.7751e-05 | 2.5987e-05 | 3.8034e-05 | 2.826e-05 | 0.00012973 | 0.00012126 | 0.00010876
2664 | 111 | Day111 | 23 | Hour23 | 4 | Spring | 2117 | #N/A | Spring | 331900.9976 | 104228.1677 | 5816.1246 | 480.9319 | 8705.6592 | 75025.0269 | 8624.1721 | 12506.1045 | 35984.9108 | 69888.234 | 9294.8103 | 33.0789 | 485.4684 | 32.4296 | 795.8787 | 2961.0614 | 2855.0631 | 4390.6734 | 4233.4987 | 21211.7637 | 115167.9552 | 65.5085 | 9.0022e-05 | 3.1696e-05 | 6.7959e-05 | 9.1003e-05 | 9.1619e-05 | 2.7675e-05 | 9.334e-05 | 0.00011768 | 0.00011605 | 0.00012267 | 0.00011187 | 4.2579e-05 | 0.00011225 | 0.00011316 | 5.6702e-05 | 2.1749e-05 | 3.2374e-05 | 2.4054e-05 | 9.2366e-05 | 0.00011707 | 0.00011206
2665 | 112 | Day112 | 0 | Hour0 | 4 | Spring | 88 | 389648.0552 | Spring | 314209.6082 | 113817.0416 | 4746.7439 | 512.2465 | 6595.0573 | 78957.9225 | 7989.6086 | 8754.396 | 30350.3779 | 53763.0816 | 7163.0131 | 38.2375 | 572.4119 | 37.355 | 912.1151 | 2416.6264 | 2330.1175 | 4067.6092 | 3921.9994 | 15349.4532 | 91276.4725 | 75.5925 | 9.8304e-05 | 2.5868e-05 | 7.2384e-05 | 6.894e-05 | 9.6422e-05 | 2.5639e-05 | 6.5339e-05 | 9.9253e-05 | 8.9275e-05 | 9.4535e-05 | 0.00012932 | 5.0205e-05 | 0.00012929 | 0.00012969 | 4.6277e-05 | 1.775e-05 | 2.9991e-05 | 2.2284e-05 | 6.6839e-05 | 9.2781e-05 | 0.00012931
2666 | 112 | Day112 | 1 | Hour1 | 4 | Spring | 2117 | #N/A | Spring | 302264.8429 | 114086.7967 | 4113.9141 | 520.502 | 4273.726 | 75526.1209 | 8443.1012 | 6088.322 | 29954.2267 | 50944.0811 | 7024.3539 | 39.1524 | 283.2865 | 38.2793 | 928.9801 | 2094.4449 | 2019.4692 | 4298.4879 | 4144.6133 | 10362.048 | 87922.6617 | 77.4318 | 9.8537e-05 | 2.242e-05 | 7.3551e-05 | 4.4675e-05 | 9.2231e-05 | 2.7094e-05 | 4.544e-05 | 9.7958e-05 | 8.4594e-05 | 9.2705e-05 | 0.00013241 | 2.4846e-05 | 0.00013249 | 0.00013208 | 4.0107e-05 | 1.5384e-05 | 3.1694e-05 | 2.3549e-05 | 4.5121e-05 | 8.9372e-05 | 0.00013245
2667 | 112 | Day112 | 2 | Hour2 | 4 | Spring | 2117 | #N/A | Spring | 296399.469 | 116221.4643 | 3871.8817 | 542.8566 | 2125.8031 | 75011.1456 | 9615.3336 | 3132.8 | 29295.1324 | 48626.3167 | 6714.04 | 40.2376 | 209.7193 | 39.3436 | 953.3943 | 1971.2232 | 1900.6585 | 4895.286 | 4720.0476 | 5258.6031 | 84635.4892 | 79.5812 | 0.00010038 | 2.1101e-05 | 7.671e-05 | 2.2222e-05 | 9.1602e-05 | 3.0856e-05 | 2.3382e-05 | 9.5802e-05 | 8.0745e-05 | 8.861e-05 | 0.00013608 | 1.8394e-05 | 0.00013618 | 0.00013556 | 3.7748e-05 | 1.4478e-05 | 3.6094e-05 | 2.6819e-05 | 2.2899e-05 | 8.6031e-05 | 0.00013613
2668 | 112 | Day112 | 3 | Hour3 | 4 | Spring | 2117 | #N/A | Spring | 295447.3147 | 117142.5521 | 3672.7134 | 580.2999 | 1798.2999 | 74898.2321 | 11086.6582 | 3475.555 | 28545.389 | 46588.2507 | 6474.3673 | 40.49 | 147.1146 | 39.6026 | 957.7899 | 1869.8241 | 1802.8893 | 5644.3557 | 5442.3025 | 5273.8549 | 81608.007 | 80.0926 | 0.00010118 | 2.0015e-05 | 8.2001e-05 | 1.8798e-05 | 9.1464e-05 | 3.5577e-05 | 2.594e-05 | 9.335e-05 | 7.7361e-05 | 8.5446e-05 | 0.00013694 | 1.2903e-05 | 0.00013707 | 0.00013618 | 3.5806e-05 | 1.3734e-05 | 4.1617e-05 | 3.0922e-05 | 2.2965e-05 | 8.2954e-05 | 0.000137
2669 | 112 | Day112 | 4 | Hour4 | 4 | Spring | 2117 | #N/A | Spring | 299980.5113 | 120185.3707 | 3590.5827 | 661.3008 | 2146.0215 | 76209.7406 | 13034.4498 | 2068.8468 | 28415.0633 | 46143.1165 | 6434.7417 | 40.812 | 46.4765 | 39.9066 | 964.0818 | 1828.0103 | 1762.5723 | 6636.0007 | 6398.4492 | 4214.8683 | 80992.9215 | 80.7187 | 0.0001038 | 1.9568e-05 | 9.3447e-05 | 2.2433e-05 | 9.3066e-05 | 4.1827e-05 | 1.5441e-05 | 9.2924e-05 | 7.6622e-05 | 8.4924e-05 | 0.00013803 | 4.0763e-06 | 0.00013813 | 0.00013707 | 3.5005e-05 | 1.3427e-05 | 4.8929e-05 | 3.6355e-05 | 1.8354e-05 | 8.2328e-05 | 0.00013808
2670 | 112 | Day112 | 5 | Hour5 | 4 | Spring | 2117 | #N/A | Spring | 309496.783 | 123968.0281 | 4906.2244 | 777.5572 | 2217.6907 | 77833.6146 | 14866.0327 | 2748.1852 | 28296.9012 | 46322.7779 | 6431.4151 | 40.6516 | 88.8552 | 39.7521 | 959.0971 | 2497.8199 | 2408.4045 | 7568.4823 | 7297.5504 | 4965.8758 | 81051.0943 | 80.4036 | 0.00010707 | 2.6737e-05 | 0.00010987 | 2.3182e-05 | 9.5049e-05 | 4.7705e-05 | 2.0511e-05 | 9.2538e-05 | 7.692e-05 | 8.488e-05 | 0.00013748 | 7.7932e-06 | 0.00013759 | 0.00013637 | 4.7832e-05 | 1.8346e-05 | 5.5804e-05 | 4.1464e-05 | 2.1624e-05 | 8.2387e-05 | 0.00013754
2671 | 112 | Day112 | 6 | Hour6 | 4 | Spring | 2117 | #N/A | Spring | 320746.7999 | 124109.1597 | 7578.3991 | 888.8488 | 2568.7629 | 80610.3871 | 17044.5962 | 8402.6426 | 27134.5088 | 45073.9699 | 6161.9383 | 38.7779 | 180.6498 | 38.0135 | 916.1454 | 3858.2573 | 3720.1418 | 8677.6161 | 8366.9801 | 10971.4055 | 78370.417 | 76.7913 | 0.00010719 | 4.13e-05 | 0.0001256 | 2.6852e-05 | 9.844e-05 | 5.4696e-05 | 6.2713e-05 | 8.8736e-05 | 7.4846e-05 | 8.1323e-05 | 0.00013115 | 1.5844e-05 | 0.00013157 | 0.00013026 | 7.3883e-05 | 2.8339e-05 | 6.3982e-05 | 4.754e-05 | 4.7775e-05 | 7.9663e-05 | 0.00013136
2672 | 112 | Day112 | 7 | Hour7 | 4 | Spring | 2117 | #N/A | Spring | 338134.4699 | 123394.8396 | 8269.1726 | 964.9288 | 6763.5077 | 82697.5633 | 10665.6358 | 29133.3223 | 25790.0478 | 43363.3894 | 5847.849 | 36.7213 | 310.0173 | 35.8973 | 861.5777 | 4209.9387 | 4059.2339 | 5430.0079 | 5235.6278 | 35896.83 | 75001.2862 | 72.6187 | 0.00010658 | 4.5065e-05 | 0.00013635 | 7.0701e-05 | 0.00010099 | 3.4226e-05 | 0.00021744 | 8.434e-05 | 7.2006e-05 | 7.7178e-05 | 0.00012419 | 2.7191e-05 | 0.00012425 | 0.0001225 | 8.0617e-05 | 3.0922e-05 | 4.0037e-05 | 2.9748e-05 | 0.00015631 | 7.6238e-05 | 0.00012422
2673 | 112 | Day112 | 8 | Hour8 | 4 | Spring | 2117 | #N/A | Spring | 356318.3262 | 126794.6501 | 8051.1924 | 1048.3536 | 11098.0568 | 87855.5611 | 9403.6367 | 36718.689 | 25294.9919 | 42792.3049 | 5772.8921 | 35.8745 | 573.3106 | 35.0378 | 843.7748 | 4098.9623 | 3952.2301 | 4787.5085 | 4616.1282 | 47816.7457 | 73860.1889 | 70.9124 | 0.00010951 | 4.3877e-05 | 0.00014814 | 0.00011601 | 0.00010729 | 3.0176e-05 | 0.00027405 | 8.2721e-05 | 7.1058e-05 | 7.6189e-05 | 0.00012133 | 5.0284e-05 | 0.00012127 | 0.00011997 | 7.8492e-05 | 3.0106e-05 | 3.5299e-05 | 2.6228e-05 | 0.00020822 | 7.5078e-05 | 0.0001213
2674 | 112 | Day112 | 9 | Hour9 | 4 | Spring | 2117 | #N/A | Spring | 369520.1941 | 131628.6432 | 8562.1376 | 1115.4283 | 16290.2175 | 90097.6942 | 9763.6989 | 35707.7841 | 25426.4649 | 43192.9991 | 5818.5508 | 35.961 | 997.3932 | 35.1218 | 848.0994 | 4359.0909 | 4203.0468 | 4970.8207 | 4792.8783 | 51998.0016 | 74438.0148 | 71.0828 | 0.00011369 | 4.6661e-05 | 0.00015762 | 0.00017029 | 0.00011003 | 3.1332e-05 | 0.00026651 | 8.3151e-05 | 7.1723e-05 | 7.6791e-05 | 0.00012162 | 8.7479e-05 | 0.00012156 | 0.00012058 | 8.3474e-05 | 3.2017e-05 | 3.6651e-05 | 2.7232e-05 | 0.00022642 | 7.5665e-05 | 0.00012159
2675 | 112 | Day112 | 10 | Hour10 | 4 | Spring | 2117 | #N/A | Spring | 376899.5221 | 133144.3816 | 10106.1407 | 1137.4246 | 22144.9245 | 90731.4227 | 11725.6938 | 31524.5964 | 25285.9064 | 43008.6414 | 5804.1223 | 35.664 | 1371.5053 | 34.8788 | 844.2196 | 5145.162 | 4960.9787 | 5969.6967 | 5755.9971 | 53669.5209 | 74098.67 | 70.5428 | 0.000115 | 5.5075e-05 | 0.00016073 | 0.00023149 | 0.0001108 | 3.7628e-05 | 0.00023528 | 8.2691e-05 | 7.1417e-05 | 7.6601e-05 | 0.00012062 | 0.00012029 | 0.00012072 | 0.00012003 | 9.8526e-05 | 3.7791e-05 | 4.4016e-05 | 3.2705e-05 | 0.0002337 | 7.532e-05 | 0.00012067
2676 | 112 | Day112 | 11 | Hour11 | 4 | Spring | 2117 | #N/A | Spring | 380625.6376 | 134759.3042 | 12087.6373 | 1147.2763 | 25367.3357 | 93029.3888 | 11169.0974 | 25810.9634 | 25483.8469 | 43215.9602 | 5876.6642 | 35.8686 | 1756.6789 | 35.0887 | 850.527 | 6153.9666 | 5933.6707 | 5686.3265 | 5482.7709 | 51178.2991 | 74576.4713 | 70.9573 | 0.00011639 | 6.5874e-05 | 0.00016212 | 0.00026517 | 0.00011361 | 3.5842e-05 | 0.00019264 | 8.3338e-05 | 7.1761e-05 | 7.7558e-05 | 0.00012131 | 0.00015407 | 0.00012145 | 0.00012093 | 0.00011784 | 4.52e-05 | 4.1927e-05 | 3.1152e-05 | 0.00022286 | 7.5806e-05 | 0.00012138
2677 | 112 | Day112 | 12 | Hour12 | 4 | Spring | 2117 | #N/A | Spring | 381840.3177 | 135269.4878 | 14030.5284 | 1142.7201 | 25206.9384 | 93683.6156 | 12163.3933 | 22311.7963 | 25628.0473 | 43352.3564 | 5940.5645 | 36.0423 | 2184.123 | 35.2466 | 855.4577 | 7143.1167 | 6887.4117 | 6192.535 | 5970.8584 | 47518.7347 | 74920.9682 | 71.2889 | 0.00011683 | 7.6462e-05 | 0.00016147 | 0.0002635 | 0.0001144 | 3.9032e-05 | 0.00016652 | 8.381e-05 | 7.1988e-05 | 7.8402e-05 | 0.0001219 | 0.00019156 | 0.000122 | 0.00012163 | 0.00013679 | 5.2466e-05 | 4.5659e-05 | 3.3926e-05 | 0.00020692 | 7.6156e-05 | 0.00012195
2678 | 112 | Day112 | 13 | Hour13 | 4 | Spring | 2117 | #N/A | Spring | 382367.593 | 135598.2964 | 15700.4017 | 1126.5095 | 22068.0099 | 95324.962 | 13977.0196 | 20005.3515 | 25788.7046 | 43558.0366 | 5992.1749 | 36.3524 | 2293.9593 | 35.4809 | 862.3335 | 7993.27 | 7707.1318 | 7115.8747 | 6861.1449 | 42073.3614 | 75338.9162 | 71.8333 | 0.00011712 | 8.5563e-05 | 0.00015918 | 0.00023068 | 0.00011641 | 4.4852e-05 | 0.00014931 | 8.4335e-05 | 7.2329e-05 | 7.9083e-05 | 0.00012294 | 0.0002012 | 0.00012281 | 0.00012261 | 0.00015307 | 5.871e-05 | 5.2467e-05 | 3.8984e-05 | 0.00018321 | 7.6581e-05 | 0.00012288
2679 | 112 | Day112 | 14 | Hour14 | 4 | Spring | 2117 | #N/A | Spring | 383405.8336 | 136902.356 | 17028.3876 | 1108.4371 | 19778.1855 | 96826.1062 | 16099.0439 | 16284.9377 | 26026.4714 | 43988.1156 | 6024.8001 | 36.9186 | 2390.6495 | 36.0307 | 875.3936 | 8669.3641 | 8359.0235 | 8196.2237 | 7902.8202 | 36063.1232 | 76039.3871 | 72.9493 | 0.00011824 | 9.28e-05 | 0.00015663 | 0.00020675 | 0.00011824 | 5.1662e-05 | 0.00012154 | 8.5113e-05 | 7.3043e-05 | 7.9513e-05 | 0.00012486 | 0.00020968 | 0.00012471 | 0.00012446 | 0.00016601 | 6.3676e-05 | 6.0433e-05 | 4.4903e-05 | 0.00015704 | 7.7293e-05 | 0.00012479
2680 | 112 | Day112 | 15 | Hour15 | 4 | Spring | 2117 | #N/A | Spring | 385609.6442 | 136363.8981 | 17324.6456 | 1065.297 | 19589.7513 | 98167.5596 | 17550.1846 | 16511.4659 | 25841.6995 | 43748.5324 | 5960.9299 | 37.0804 | 2534.6223 | 36.1723 | 877.8054 | 8820.1927 | 8504.4528 | 8935.0175 | 8615.1671 | 36101.2172 | 75551.1617 | 73.2527 | 0.00011778 | 9.4414e-05 | 0.00015053 | 0.00020478 | 0.00011988 | 5.6318e-05 | 0.00012323 | 8.4509e-05 | 7.2645e-05 | 7.867e-05 | 0.00012541 | 0.0002223 | 0.0001252 | 0.00012481 | 0.0001689 | 6.4784e-05 | 6.588e-05 | 4.895e-05 | 0.0001572 | 7.6797e-05 | 0.0001253
2681 | 112 | Day112 | 16 | Hour16 | 4 | Spring | 2117 | #N/A | Spring | 387015.8034 | 134846.398 | 17537.8789 | 1006.4537 | 19948.8866 | 100143.6291 | 18967.6587 | 16119.6529 | 25531.3052 | 43321.4036 | 5875.8307 | 37.0771 | 2766.3231 | 36.1634 | 877.1425 | 8928.7525 | 8609.1264 | 9656.6712 | 9310.9875 | 36068.5395 | 74728.5395 | 73.2405 | 0.00011647 | 9.5576e-05 | 0.00014222 | 0.00020853 | 0.00012229 | 6.0867e-05 | 0.00012031 | 8.3493e-05 | 7.1936e-05 | 7.7547e-05 | 0.0001254 | 0.00024263 | 0.00012517 | 0.00012471 | 0.00017098 | 6.5581e-05 | 7.1201e-05 | 5.2904e-05 | 0.00015706 | 7.5961e-05 | 0.00012528
2682 | 112 | Day112 | 17 | Hour17 | 4 | Spring | 2117 | #N/A | Spring | 386382.9894 | 130491.3808 | 16493.0116 | 926.3494 | 19657.4856 | 104780.6611 | 20333.2513 | 17196.2624 | 24863.47 | 42392.6367 | 5709.4457 | 36.3704 | 2605.3471 | 35.5396 | 861.7778 | 8396.7975 | 8096.2141 | 10351.9113 | 9981.3399 | 36853.748 | 72965.5523 | 71.91 | 0.00011271 | 8.9882e-05 | 0.0001309 | 0.00020549 | 0.00012796 | 6.5249e-05 | 0.00012834 | 8.131e-05 | 7.0394e-05 | 7.5351e-05 | 0.00012301 | 0.00022851 | 0.00012301 | 0.00012253 | 0.00016079 | 6.1674e-05 | 7.6327e-05 | 5.6713e-05 | 0.00016048 | 7.4169e-05 | 0.00012301
2683 | 112 | Day112 | 18 | Hour18 | 4 | Spring | 2117 | #N/A | Spring | 385981.072 | 126268.0812 | 13513.2402 | 846.9014 | 19764.37 | 107182.6576 | 19077.333 | 23765.8456 | 24406.6287 | 41771.5437 | 5578.1064 | 35.7676 | 2888.443 | 34.9065 | 847.2471 | 6879.7588 | 6633.4814 | 9712.5077 | 9364.8253 | 43530.2156 | 71756.2788 | 70.674 | 0.00010906 | 7.3643e-05 | 0.00011967 | 0.0002066 | 0.00013089 | 6.1219e-05 | 0.00017738 | 7.9816e-05 | 6.9363e-05 | 7.3618e-05 | 0.00012097 | 0.00025334 | 0.00012082 | 0.00012046 | 0.00013174 | 5.0531e-05 | 7.1613e-05 | 5.321e-05 | 0.00018955 | 7.2939e-05 | 0.00012089
2684 | 112 | Day112 | 19 | Hour19 | 4 | Spring | 2117 | #N/A | Spring | 389648.0552 | 128275.8838 | 11549.0561 | 804.526 | 21622.6388 | 108747.7471 | 16966.5514 | 24291.6409 | 25025.0768 | 42787.9483 | 5722.056 | 36.7361 | 2914.416 | 35.8179 | 867.9601 | 5879.7682 | 5669.2879 | 8637.8825 | 8328.6689 | 45914.2797 | 73535.0811 | 72.5539 | 0.00011079 | 6.2939e-05 | 0.00011369 | 0.00022603 | 0.0001328 | 5.4446e-05 | 0.0001813 | 8.1838e-05 | 7.105e-05 | 7.5518e-05 | 0.00012424 | 0.00025562 | 0.00012397 | 0.00012341 | 0.00011259 | 4.3186e-05 | 6.3689e-05 | 4.7322e-05 | 0.00019993 | 7.4748e-05 | 0.00012411
2685 | 112 | Day112 | 20 | Hour20 | 4 | Spring | 2117 | #N/A | Spring | 386978.6982 | 128338.2271 | 10379.9618 | 752.0072 | 21784.7457 | 109112.2268 | 15306.7059 | 23021.2191 | 25381.8979 | 43539.6863 | 5883.4778 | 37.2918 | 2518.613 | 36.4919 | 886.1458 | 5284.5678 | 5095.394 | 7792.8345 | 7513.8714 | 44805.9648 | 74805.062 | 73.7837 | 0.00011085 | 5.6568e-05 | 0.00010626 | 0.00022772 | 0.00013325 | 4.9119e-05 | 0.00017182 | 8.3005e-05 | 7.2299e-05 | 7.7648e-05 | 0.00012612 | 0.0002209 | 0.00012631 | 0.00012599 | 0.0001012 | 3.8815e-05 | 5.7459e-05 | 4.2693e-05 | 0.00019511 | 7.6038e-05 | 0.00012621
2686 | 112 | Day112 | 21 | Hour21 | 4 | Spring | 2117 | #N/A | Spring | 369803.1826 | 121217.0395 | 8566.3207 | 664.0663 | 20247.2302 | 102069.7396 | 13059.7469 | 27254.1588 | 24959.8714 | 42928.7977 | 5840.8887 | 36.4227 | 2055.6673 | 35.6384 | 867.5942 | 4361.2205 | 4205.1002 | 6648.8797 | 6410.8672 | 47501.389 | 73729.5578 | 72.0612 | 0.0001047 | 4.6684e-05 | 9.3837e-05 | 0.00021165 | 0.00012465 | 4.1909e-05 | 0.00020341 | 8.1625e-05 | 7.1284e-05 | 7.7086e-05 | 0.00012318 | 0.0001803 | 0.00012335 | 0.00012336 | 8.3514e-05 | 3.2033e-05 | 4.9024e-05 | 3.6426e-05 | 0.00020684 | 7.4945e-05 | 0.00012327
2687 | 112 | Day112 | 22 | Hour22 | 4 | Spring | 2117 | #N/A | Spring | 346204.616 | 117588.085 | 6650.0638 | 605.2285 | 15224.8301 | 92832.9853 | 11048.1 | 22524.4448 | 25884.4502 | 45163.2916 | 6102.0457 | 36.8136 | 1628.5461 | 36.0617 | 879.6696 | 3385.6303 | 3264.4335 | 5624.7252 | 5423.3748 | 37749.2749 | 77149.7875 | 72.8752 | 0.00010156 | 3.6241e-05 | 8.5523e-05 | 0.00015915 | 0.00011337 | 3.5453e-05 | 0.00016811 | 8.4648e-05 | 7.4995e-05 | 8.0533e-05 | 0.0001245 | 0.00014284 | 0.00012482 | 0.00012507 | 6.4833e-05 | 2.4867e-05 | 4.1473e-05 | 3.0815e-05 | 0.00016438 | 7.8422e-05 | 0.00012466
2688 | 112 | Day112 | 23 | Hour23 | 4 | Spring | 2117 | #N/A | Spring | 324099.3364 | 113360.1802 | 5402.3749 | 550.214 | 11373.2792 | 82730.6712 | 9957.6473 | 16122.7242 | 27312.6147 | 48762.066 | 6435.1238 | 36.9385 | 1136.1482 | 36.2478 | 883.1065 | 2750.4163 | 2651.9586 | 5069.5622 | 4888.0851 | 27496.0034 | 82509.8045 | 73.1863 | 9.7909e-05 | 2.9441e-05 | 7.7749e-05 | 0.00011889 | 0.00010103 | 3.1954e-05 | 0.00012033 | 8.9319e-05 | 8.0971e-05 | 8.4929e-05 | 0.00012493 | 9.9648e-05 | 0.00012546 | 0.00012556 | 5.2669e-05 | 2.0202e-05 | 3.7379e-05 | 2.7773e-05 | 0.00011973 | 8.387e-05 | 0.00012519
2689 | 113 | Day113 | 0 | Hour0 | 4 | Spring | 83 | 402834.6662 | Spring | 307564.6289 | 111469.8692 | 4086.914 | 509.9795 | 6759.7318 | 78527.7268 | 9682.5693 | 8984.9321 | 28933.3288 | 50203.44 | 6800.0658 | 37.7435 | 631.032 | 37.0455 | 900.2506 | 2080.6988 | 2006.2152 | 4929.5166 | 4753.0527 | 15744.6639 | 85936.8345 | 74.789 | 9.6277e-05 | 2.2272e-05 | 7.2064e-05 | 7.0662e-05 | 9.5896e-05 | 3.1071e-05 | 6.7059e-05 | 9.4619e-05 | 8.3364e-05 | 8.9745e-05 | 0.00012765 | 5.5346e-05 | 0.00012822 | 0.000128 | 3.9844e-05 | 1.5283e-05 | 3.6347e-05 | 2.7006e-05 | 6.856e-05 | 8.7354e-05 | 0.00012793
2690 | 113 | Day113 | 1 | Hour1 | 4 | Spring | 2117 | #N/A | Spring | 297466.9303 | 110583.8845 | 3670.2525 | 510.2574 | 4179.6071 | 74659.8729 | 11095.8376 | 5963.8084 | 29101.3111 | 49649.7485 | 6794.0437 | 38.1633 | 276.8307 | 37.4164 | 905.8962 | 1868.5712 | 1801.6813 | 5649.0291 | 5446.8086 | 10143.4155 | 85545.1033 | 75.5798 | 9.5511e-05 | 2.0002e-05 | 7.2103e-05 | 4.3691e-05 | 9.1173e-05 | 3.5606e-05 | 4.4511e-05 | 9.5168e-05 | 8.2445e-05 | 8.9665e-05 | 0.00012907 | 2.428e-05 | 0.00012951 | 0.0001288 | 3.5782e-05 | 1.3724e-05 | 4.1652e-05 | 3.0948e-05 | 4.4169e-05 | 8.6956e-05 | 0.00012929
2691 | 113 | Day113 | 2 | Hour2 | 4 | Spring | 2117 | #N/A | Spring | 291732.6606 | 112297.6828 | 3438.6425 | 529.9107 | 2072.6338 | 74165.3385 | 12826.3207 | 3052.2786 | 28370.3819 | 47289.4807 | 6481.0933 | 39.1879 | 204.2429 | 38.3569 | 927.1092 | 1750.6557 | 1687.9868 | 6530.0396 | 6296.2812 | 5124.9124 | 82140.956 | 77.5448 | 9.6992e-05 | 1.874e-05 | 7.488e-05 | 2.1666e-05 | 9.0569e-05 | 4.116e-05 | 2.2781e-05 | 9.2778e-05 | 7.8525e-05 | 8.5535e-05 | 0.00013253 | 1.7914e-05 | 0.00013276 | 0.00013182 | 3.3524e-05 | 1.2858e-05 | 4.8148e-05 | 3.5775e-05 | 2.2316e-05 | 8.3495e-05 | 0.00013265
2692 | 113 | Day113 | 3 | Hour3 | 4 | Spring | 2117 | #N/A | Spring | 289154.2997 | 112260.255 | 3301.2977 | 561.5538 | 1738.6932 | 73432.8973 | 14623.0663 | 3356.894 | 27475.1301 | 45045.3168 | 6213.4205 | 39.2466 | 142.4917 | 38.4311 | 925.6058 | 1680.7318 | 1620.566 | 7444.7851 | 7178.2812 | 5095.5871 | 78733.8673 | 77.6777 | 9.6959e-05 | 1.7991e-05 | 7.9352e-05 | 1.8175e-05 | 8.9675e-05 | 4.6925e-05 | 2.5054e-05 | 8.985e-05 | 7.4799e-05 | 8.2003e-05 | 0.00013273 | 1.2498e-05 | 0.00013302 | 0.0001316 | 3.2185e-05 | 1.2345e-05 | 5.4892e-05 | 4.0786e-05 | 2.2189e-05 | 8.0032e-05 | 0.00013287
2693 | 113 | Day113 | 4 | Hour4 | 4 | Spring | 2117 | #N/A | Spring | 291089.0404 | 113931.7716 | 3220.1524 | 632.9873 | 2059.9297 | 73783.2596 | 16790.0286 | 1976.2025 | 27164.4528 | 44345.909 | 6136.8371 | 39.35 | 44.5094 | 38.487 | 925.1635 | 1639.4197 | 1580.7327 | 8548.0126 | 8242.016 | 4036.1322 | 77647.1989 | 77.837 | 9.8403e-05 | 1.7549e-05 | 8.9446e-05 | 2.1533e-05 | 9.0102e-05 | 5.3879e-05 | 1.4749e-05 | 8.8834e-05 | 7.3637e-05 | 8.0992e-05 | 0.00013308 | 3.9038e-06 | 0.00013321 | 0.00013154 | 3.1394e-05 | 1.2041e-05 | 6.3027e-05 | 4.683e-05 | 1.7575e-05 | 7.8927e-05 | 0.00013315
2694 | 113 | Day113 | 5 | Hour5 | 4 | Spring | 2117 | #N/A | Spring | 296690.9701 | 116674.4117 | 3407.1388 | 742.4674 | 2123.9792 | 74497.6993 | 18088.6104 | 2612.2058 | 26988.424 | 44361.7969 | 6113.7736 | 39.1013 | 84.9094 | 38.23 | 918.2223 | 1734.6168 | 1672.522 | 9209.1367 | 8879.4737 | 4736.185 | 77463.9945 | 77.3314 | 0.00010077 | 1.8568e-05 | 0.00010492 | 2.2203e-05 | 9.0975e-05 | 5.8046e-05 | 1.9496e-05 | 8.8259e-05 | 7.3664e-05 | 8.0687e-05 | 0.00013224 | 7.4472e-06 | 0.00013232 | 0.00013055 | 3.3217e-05 | 1.2741e-05 | 6.7901e-05 | 5.0452e-05 | 2.0624e-05 | 7.8741e-05 | 0.00013228
2695 | 113 | Day113 | 6 | Hour6 | 4 | Spring | 2117 | #N/A | Spring | 305568.1397 | 116674.0043 | 3797.9744 | 852.405 | 2463.0227 | 77013.3272 | 20424.8517 | 8025.9655 | 26021.9732 | 43290.4465 | 5876.7703 | 37.496 | 173.3544 | 36.7215 | 879.827 | 1933.5961 | 1864.3784 | 10398.5463 | 10026.3055 | 10488.9882 | 75189.19 | 74.2175 | 0.00010077 | 2.0698e-05 | 0.00012045 | 2.5747e-05 | 9.4047e-05 | 6.5543e-05 | 5.9902e-05 | 8.5098e-05 | 7.1885e-05 | 7.756e-05 | 0.00012681 | 1.5204e-05 | 0.0001271 | 0.0001251 | 3.7027e-05 | 1.4202e-05 | 7.6671e-05 | 5.6968e-05 | 4.5674e-05 | 7.6429e-05 | 0.00012695
2696 | 113 | Day113 | 7 | Hour7 | 4 | Spring | 2117 | #N/A | Spring | 321275.5719 | 116091.4239 | 5053.2075 | 931.4617 | 6504.2201 | 78764.8063 | 12689.6675 | 28069.0394 | 24765.6257 | 41630.1812 | 5580.3039 | 35.4214 | 297.9713 | 34.5599 | 827.6821 | 2572.6509 | 2480.5567 | 6460.4677 | 6229.1998 | 34573.2595 | 71976.1109 | 69.9813 | 0.00010027 | 2.7538e-05 | 0.00013162 | 6.7991e-05 | 9.6186e-05 | 4.0721e-05 | 0.00020949 | 8.099e-05 | 6.9128e-05 | 7.3647e-05 | 0.0001198 | 2.6134e-05 | 0.00011962 | 0.00011768 | 4.9265e-05 | 1.8896e-05 | 4.7635e-05 | 3.5393e-05 | 0.00015055 | 7.3163e-05 | 0.00011971
2697 | 113 | Day113 | 8 | Hour8 | 4 | Spring | 2117 | #N/A | Spring | 338284.8746 | 118780.2265 | 5993.7457 | 1005.7946 | 10615.156 | 83171.4482 | 11475.0239 | 35198.0826 | 24190.8183 | 40948.7943 | 5483.2853 | 34.4454 | 548.1606 | 33.592 | 806.3012 | 3051.4906 | 2942.2552 | 5842.0775 | 5632.9464 | 45813.2386 | 70622.8979 | 68.0373 | 0.00010259 | 3.2664e-05 | 0.00014213 | 0.00011096 | 0.00010157 | 3.6823e-05 | 0.0002627 | 7.911e-05 | 6.7996e-05 | 7.2367e-05 | 0.00011649 | 4.8078e-05 | 0.00011627 | 0.00011464 | 5.8434e-05 | 2.2413e-05 | 4.3075e-05 | 3.2006e-05 | 0.00019949 | 7.1787e-05 | 0.00011638
2698 | 113 | Day113 | 9 | Hour9 | 4 | Spring | 2117 | #N/A | Spring | 350776.5741 | 123786.7851 | 6290.1854 | 1072.3076 | 15623.4094 | 85189.8211 | 11258.1499 | 34300.2591 | 24343.3317 | 41520.7822 | 5553.0546 | 34.6402 | 956.6175 | 33.7758 | 813.4545 | 3202.4117 | 3087.7737 | 5731.6643 | 5526.4856 | 49923.6685 | 71417.1685 | 68.4159 | 0.00010691 | 3.428e-05 | 0.00015152 | 0.00016332 | 0.00010403 | 3.6127e-05 | 0.000256 | 7.9609e-05 | 6.8946e-05 | 7.3287e-05 | 0.00011715 | 8.3902e-05 | 0.00011691 | 0.00011566 | 6.1324e-05 | 2.3521e-05 | 4.2261e-05 | 3.1401e-05 | 0.00021739 | 7.2595e-05 | 0.00011703
2699 | 113 | Day113 | 10 | Hour10 | 4 | Spring | 2117 | #N/A | Spring | 359171.0426 | 126098.9927 | 6906.3756 | 1098.4581 | 21340.5204 | 86325.3518 | 13310.07 | 30404.4884 | 24374.844 | 41522.0915 | 5585.4945 | 34.5436 | 1322.1999 | 33.7541 | 813.8583 | 3516.1218 | 3390.2538 | 6776.3223 | 6533.7476 | 51745.0088 | 71482.43 | 68.2976 | 0.00010891 | 3.7638e-05 | 0.00015522 | 0.00022308 | 0.00010542 | 4.2712e-05 | 0.00022692 | 7.9712e-05 | 6.8948e-05 | 7.3715e-05 | 0.00011683 | 0.00011597 | 0.00011683 | 0.00011572 | 6.7331e-05 | 2.5826e-05 | 4.9964e-05 | 3.7124e-05 | 0.00022532 | 7.2661e-05 | 0.00011683
2700 | 113 | Day113 | 11 | Hour11 | 4 | Spring | 2117 | #N/A | Spring | 365783.7864 | 129537.1783 | 8186.0822 | 1121.0638 | 24749.7112 | 89627.9872 | 11960.3092 | 25182.2184 | 24864.2924 | 42204.5743 | 5737.4279 | 35.111 | 1713.7965 | 34.3432 | 829.6907 | 4167.6364 | 4018.4458 | 6089.1423 | 5871.1669 | 49931.9296 | 72806.2946 | 69.4543 | 0.00011188 | 4.4612e-05 | 0.00015841 | 0.00025872 | 0.00010945 | 3.8381e-05 | 0.00018795 | 8.1312e-05 | 7.0082e-05 | 7.5721e-05 | 0.00011875 | 0.00015031 | 0.00011887 | 0.00011797 | 7.9807e-05 | 3.0611e-05 | 4.4897e-05 | 3.3359e-05 | 0.00021743 | 7.4007e-05 | 0.00011881
2701 | 113 | Day113 | 12 | Hour12 | 4 | Spring | 2117 | #N/A | Spring | 370784.8383 | 131773.844 | 9954.4131 | 1127.2421 | 24843.6461 | 91471.2057 | 12723.7346 | 21967.0418 | 25250.4958 | 42747.1123 | 5860.1021 | 35.7013 | 2152.6098 | 34.8461 | 842.8434 | 5067.9156 | 4886.4975 | 6477.8117 | 6245.9229 | 46810.6879 | 73857.7102 | 70.5474 | 0.00011381 | 5.4249e-05 | 0.00015929 | 0.0002597 | 0.0001117 | 4.083e-05 | 0.00016395 | 8.2575e-05 | 7.0983e-05 | 7.734e-05 | 0.00012074 | 0.0001888 | 0.00012061 | 0.00011984 | 9.7047e-05 | 3.7223e-05 | 4.7763e-05 | 3.5488e-05 | 0.00020384 | 7.5076e-05 | 0.00012068
2702 | 113 | Day113 | 13 | Hour13 | 4 | Spring | 2117 | #N/A | Spring | 374648.681 | 133695.9541 | 11398.2752 | 1122.1558 | 21948.5357 | 94232.7113 | 14194.4595 | 19889.8561 | 25649.3007 | 43344.7083 | 5960.9697 | 36.3268 | 2282.3941 | 35.4677 | 857.5662 | 5803.0038 | 5595.2714 | 7226.576 | 6967.8834 | 41838.3918 | 74954.9786 | 71.7945 | 0.00011547 | 6.2117e-05 | 0.00015857 | 0.00022944 | 0.00011507 | 4.555e-05 | 0.00014845 | 8.3879e-05 | 7.1975e-05 | 7.8671e-05 | 0.00012286 | 0.00020018 | 0.00012276 | 0.00012193 | 0.00011112 | 4.2623e-05 | 5.3283e-05 | 3.9591e-05 | 0.00018218 | 7.6191e-05 | 0.00012281
2703 | 113 | Day113 | 14 | Hour14 | 4 | Spring | 2117 | #N/A | Spring | 378781.4935 | 136527.6398 | 12514.1492 | 1114.6821 | 19837.8169 | 96890.9526 | 15873.2663 | 16332.4195 | 26133.6698 | 44152.7814 | 6053.3474 | 37.1993 | 2399.3451 | 36.3164 | 877.9076 | 6371.1092 | 6143.0401 | 8081.2775 | 7791.9888 | 36170.2364 | 76339.7986 | 73.5157 | 0.00011792 | 6.8198e-05 | 0.00015751 | 0.00020737 | 0.00011832 | 5.0937e-05 | 0.0001219 | 8.5463e-05 | 7.3317e-05 | 7.989e-05 | 0.00012581 | 0.00021044 | 0.0001257 | 0.00012482 | 0.000122 | 4.6795e-05 | 5.9585e-05 | 4.4273e-05 | 0.0001575 | 7.7599e-05 | 0.00012575
2704 | 113 | Day113 | 15 | Hour15 | 4 | Spring | 2117 | #N/A | Spring | 383917.0946 | 137010.1462 | 12981.3413 | 1075.556 | 19738.9039 | 99270.528 | 17430.5171 | 16645.0269 | 26088.7084 | 44168.0201 | 5995.1091 | 37.5566 | 2555.1733 | 36.6122 | 883.8953 | 6608.9625 | 6372.3789 | 8874.0932 | 8556.4238 | 36383.9308 | 76251.8376 | 74.1688 | 0.00011834 | 7.0744e-05 | 0.00015198 | 0.00020634 | 0.00012123 | 5.5934e-05 | 0.00012423 | 8.5316e-05 | 7.3342e-05 | 7.9121e-05 | 0.00012702 | 0.00022411 | 0.00012672 | 0.00012567 | 0.00012656 | 4.8542e-05 | 6.5431e-05 | 4.8616e-05 | 0.00015843 | 7.7509e-05 | 0.00012687
2705 | 113 | Day113 | 16 | Hour16 | 4 | Spring | 2117 | #N/A | Spring | 389286.2817 | 137324.2165 | 13188.6365 | 1026.6962 | 20306.5217 | 102776.4361 | 18225.5733 | 16422.1846 | 26052.1185 | 44223.5666 | 5955.5861 | 37.8923 | 2818.2086 | 36.9534 | 891.6913 | 6714.499 | 6474.1375 | 9278.8662 | 8946.707 | 36728.7062 | 76231.2713 | 74.8458 | 0.00011861 | 7.1874e-05 | 0.00014508 | 0.00021227 | 0.00012551 | 5.8486e-05 | 0.00012257 | 8.5197e-05 | 7.3434e-05 | 7.86e-05 | 0.00012815 | 0.00024718 | 0.0001279 | 0.00012678 | 0.00012858 | 4.9317e-05 | 6.8415e-05 | 5.0834e-05 | 0.00015993 | 7.7488e-05 | 0.00012803
2706 | 113 | Day113 | 17 | Hour17 | 4 | Spring | 2117 | #N/A | Spring | 392467.4701 | 134470.4227 | 12445.9233 | 952.1864 | 20151.8707 | 108814.3025 | 19325.0858 | 17644.4672 | 25576.7658 | 43632.8741 | 5824.5118 | 37.4018 | 2672.9265 | 36.5364 | 882.1949 | 6336.3745 | 6109.5488 | 9838.6418 | 9486.4441 | 37796.3379 | 75034.1517 | 73.9383 | 0.00011614 | 6.7827e-05 | 0.00013455 | 0.00021065 | 0.00013288 | 6.2014e-05 | 0.00013169 | 8.3642e-05 | 7.2453e-05 | 7.687e-05 | 0.00012649 | 0.00023444 | 0.00012646 | 0.00012543 | 0.00012134 | 4.654e-05 | 7.2543e-05 | 5.3901e-05 | 0.00016458 | 7.6271e-05 | 0.00012648
2707 | 113 | Day113 | 18 | Hour18 | 4 | Spring | 2117 | #N/A | Spring | 395592.2149 | 131526.4267 | 10608.6394 | 877.29 | 20404.2604 | 112229.7636 | 17153.7415 | 24610.444 | 25265.7111 | 43248.4376 | 5735.235 | 36.9865 | 2985.6044 | 36.1052 | 873.5695 | 5400.9904 | 5207.649 | 8733.1833 | 8420.5582 | 45014.7044 | 74249.3837 | 73.0917 | 0.0001136 | 5.7814e-05 | 0.00012397 | 0.00021329 | 0.00013705 | 5.5046e-05 | 0.00018368 | 8.2625e-05 | 7.1815e-05 | 7.5692e-05 | 0.00012509 | 0.00026186 | 0.00012497 | 0.00012421 | 0.00010343 | 3.967e-05 | 6.4392e-05 | 4.7844e-05 | 0.00019602 | 7.5474e-05 | 0.00012503
2708 | 113 | Day113 | 19 | Hour19 | 4 | Spring | 2117 | #N/A | Spring | 402834.6662 | 134581.7105 | 8926.5468 | 838.3375 | 22478.9421 | 114700.6352 | 15451.9672 | 25291.6877 | 26068.5125 | 44564.5494 | 5923.8716 | 38.1848 | 3031.2549 | 37.2407 | 901.2253 | 4544.6161 | 4381.9307 | 7866.7888 | 7585.1783 | 47770.6298 | 76556.9335 | 75.4255 | 0.00011624 | 4.8647e-05 | 0.00011846 | 0.00023498 | 0.00014007 | 4.9585e-05 | 0.00018877 | 8.525e-05 | 7.4e-05 | 7.8181e-05 | 0.00012914 | 0.00026586 | 0.0001289 | 0.00012814 | 8.7026e-05 | 3.338e-05 | 5.8004e-05 | 4.3098e-05 | 0.00020802 | 7.7819e-05 | 0.00012902
2709 | 113 | Day113 | 20 | Hour20 | 4 | Spring | 2117 | #N/A | Spring | 399313.6831 | 134052.0278 | 8033.4422 | 780.0701 | 22564.0643 | 114644.3217 | 14056.4241 | 23857.924 | 26392.2785 | 45247.6787 | 6083.135 | 38.7291 | 2609.0343 | 37.8061 | 916.7475 | 4089.9254 | 3943.5168 | 7156.3005 | 6900.1236 | 46421.9883 | 77723.0921 | 76.5352 | 0.00011578 | 4.378e-05 | 0.00011023 | 0.00023587 | 0.00014 | 4.5107e-05 | 0.00017806 | 8.6309e-05 | 7.5135e-05 | 8.0283e-05 | 0.00013098 | 0.00022883 | 0.00013085 | 0.00013034 | 7.8319e-05 | 3.004e-05 | 5.2765e-05 | 3.9206e-05 | 0.00020214 | 7.9005e-05 | 0.00013092
2710 | 113 | Day113 | 21 | Hour21 | 4 | Spring | 2117 | #N/A | Spring | 377488.0723 | 124489.4565 | 6778.1886 | 679.8081 | 20729.8042 | 105593.9821 | 12422.8067 | 27934.1715 | 25662.8763 | 44153.3895 | 5978.8866 | 37.3818 | 2103.7502 | 36.4974 | 887.0726 | 3450.8602 | 3327.3284 | 6324.6055 | 6098.2012 | 48663.9758 | 75795.1524 | 73.8792 | 0.00010752 | 3.6939e-05 | 9.6062e-05 | 0.0002167 | 0.00012895 | 3.9865e-05 | 0.00020849 | 8.3924e-05 | 7.3318e-05 | 7.8907e-05 | 0.00012643 | 0.00018451 | 0.00012633 | 0.00012613 | 6.6082e-05 | 2.5346e-05 | 4.6633e-05 | 3.4649e-05 | 0.00021191 | 7.7045e-05 | 0.00012638
2711 | 113 | Day113 | 22 | Hour22 | 4 | Spring | 2117 | #N/A | Spring | 349202.2497 | 118318.323 | 5714.6754 | 608.6683 | 15325.6271 | 94196.0437 | 11524.4819 | 22675.1226 | 26251.6111 | 45849.7961 | 6138.4994 | 37.2316 | 1640.3827 | 36.3349 | 885.4517 | 2909.4124 | 2805.263 | 5867.2572 | 5657.2247 | 38000.7497 | 78239.9067 | 73.5665 | 0.00010219 | 3.1143e-05 | 8.6009e-05 | 0.0001602 | 0.00011503 | 3.6982e-05 | 0.00016924 | 8.5849e-05 | 7.6135e-05 | 8.1014e-05 | 0.00012592 | 0.00014387 | 0.00012576 | 0.0001259 | 5.5713e-05 | 2.1369e-05 | 4.3261e-05 | 3.2144e-05 | 0.00016547 | 7.953e-05 | 0.00012584
2712 | 113 | Day113 | 23 | Hour23 | 4 | Spring | 2117 | #N/A | Spring | 326624.8144 | 112449.324 | 4844.4963 | 543.7168 | 11294.3716 | 82782.9144 | 11770.7865 | 15879.4772 | 27946.1939 | 50627.0825 | 6431.4897 | 36.843 | 1105.7367 | 35.9837 | 876.398 | 2466.3934 | 2378.1029 | 5992.6539 | 5778.1326 | 27173.8489 | 85004.7661 | 72.8267 | 9.7123e-05 | 2.6401e-05 | 7.6831e-05 | 0.00011806 | 0.00010109 | 3.7772e-05 | 0.00011852 | 9.1391e-05 | 8.4067e-05 | 8.4881e-05 | 0.0001246 | 9.6981e-05 | 0.00012455 | 0.00012461 | 4.723e-05 | 1.8115e-05 | 4.4185e-05 | 3.2831e-05 | 0.00011833 | 8.6406e-05 | 0.00012458
2713 | 114 | Day114 | 0 | Hour0 | 4 | Spring | 65 | 424294.9 | Spring | 311700.5025 | 100592.3688 | 3519.2494 | 440.102 | 5966.6257 | 70042.485 | 13599.27 | 6836.206 | 34614.7825 | 66432.9007 | 8465.0052 | 33.8556 | 320.9862 | 33.1464 | 803.519 | 1791.6937 | 1727.5557 | 6923.5577 | 6675.7124 | 12802.8317 | 109512.6883 | 67.002 | 8.6882e-05 | 1.9179e-05 | 6.219e-05 | 6.2371e-05 | 8.5534e-05 | 4.364e-05 | 5.1022e-05 | 0.0001132 | 0.00011031 | 0.00011172 | 0.0001145 | 2.8153e-05 | 0.00011473 | 0.00011425 | 3.431e-05 | 1.316e-05 | 5.1049e-05 | 3.793e-05 | 5.575e-05 | 0.00011132 | 0.00011461
2714 | 114 | Day114 | 1 | Hour1 | 4 | Spring | 2117 | #N/A | Spring | 304039.3152 | 99083.6295 | 3121.3302 | 433.446 | 3166.5469 | 66692.287 | 16132.606 | 2814.8475 | 35184.4667 | 67845.2945 | 8539.5303 | 33.7851 | 158.1808 | 33.0072 | 800.3575 | 1589.1081 | 1532.2221 | 8213.3105 | 7919.2954 | 5981.3944 | 111569.2915 | 66.7923 | 8.5579e-05 | 1.701e-05 | 6.1249e-05 | 3.3101e-05 | 8.1443e-05 | 5.1769e-05 | 2.1009e-05 | 0.00011506 | 0.00011266 | 0.0001127 | 0.00011426 | 1.3874e-05 | 0.00011425 | 0.0001138 | 3.043e-05 | 1.1672e-05 | 6.0559e-05 | 4.4996e-05 | 2.6046e-05 | 0.00011341 | 0.00011425
2715 | 114 | Day114 | 2 | Hour2 | 4 | Spring | 2117 | #N/A | Spring | 302403.6028 | 98070.1663 | 2919.4347 | 435.6261 | 2577.0026 | 65750.3286 | 18594.0987 | 996.0008 | 35225.2449 | 68395.1305 | 8496.9933 | 33.6045 | 82.9253 | 32.8161 | 794.2305 | 1486.3206 | 1433.1142 | 9466.4871 | 9127.6116 | 3573.0034 | 112117.3687 | 66.4206 | 8.4703e-05 | 1.591e-05 | 6.1557e-05 | 2.6938e-05 | 8.0293e-05 | 5.9668e-05 | 7.4337e-06 | 0.0001152 | 0.00011357 | 0.00011214 | 0.00011365 | 7.2732e-06 | 0.00011358 | 0.00011293 | 2.8462e-05 | 1.0917e-05 | 6.9799e-05 | 5.1862e-05 | 1.5559e-05 | 0.00011397 | 0.00011362
2716 | 114 | Day114 | 3 | Hour3 | 4 | Spring | 2117 | #N/A | Spring | 308422.044 | 99845.9285 | 2890.4239 | 472.0429 | 2278.1799 | 67177.9033 | 21341.0244 | 1753.3065 | 35281.8828 | 67966.9832 | 8461.0922 | 33.8847 | 87.9751 | 33.0375 | 798.3792 | 1471.5508 | 1418.8731 | 10864.9812 | 10476.0432 | 4031.4864 | 111709.9582 | 66.9222 | 8.6237e-05 | 1.5752e-05 | 6.6703e-05 | 2.3815e-05 | 8.2036e-05 | 6.8483e-05 | 1.3086e-05 | 0.00011538 | 0.00011286 | 0.00011167 | 0.0001146 | 7.7161e-06 | 0.00011435 | 0.00011351 | 2.8179e-05 | 1.0808e-05 | 8.011e-05 | 5.9523e-05 | 1.7555e-05 | 0.00011355 | 0.00011448
2717 | 114 | Day114 | 4 | Hour4 | 4 | Spring | 2117 | #N/A | Spring | 327742.4367 | 105833.8672 | 2899.9358 | 557.3414 | 2157.897 | 72240.3718 | 24759.1531 | 4438.0768 | 35980.3745 | 69364.8436 | 8566.6256 | 34.5257 | 67.1819 | 33.5875 | 808.6547 | 1476.3934 | 1423.5424 | 12605.1931 | 12153.96 | 6595.9738 | 113911.8437 | 68.1132 | 9.1409e-05 | 1.5804e-05 | 7.8756e-05 | 2.2557e-05 | 8.8218e-05 | 7.9452e-05 | 3.3124e-05 | 0.00011766 | 0.00011518 | 0.00011306 | 0.00011677 | 5.8923e-06 | 0.00011625 | 0.00011498 | 2.8272e-05 | 1.0844e-05 | 9.2941e-05 | 6.9057e-05 | 2.8722e-05 | 0.00011579 | 0.00011651
2718 | 114 | Day114 | 5 | Hour5 | 4 | Spring | 2117 | #N/A | Spring | 357462.6633 | 114984.1554 | 4583.6402 | 691.0649 | 2457.5724 | 78262.8381 | 26640.3899 | 8899.467 | 37176.5542 | 73764.8332 | 8904.2328 | 34.8021 | 217.7238 | 33.8596 | 811.5298 | 2333.5883 | 2250.0519 | 13562.9541 | 13077.4358 | 11357.0394 | 119845.6202 | 68.6617 | 9.9312e-05 | 2.4979e-05 | 9.7652e-05 | 2.569e-05 | 9.5573e-05 | 8.5489e-05 | 6.6421e-05 | 0.00012158 | 0.00012249 | 0.00011752 | 0.0001177 | 1.9096e-05 | 0.0001172 | 0.00011538 | 4.4687e-05 | 1.714e-05 | 0.0001 | 7.4304e-05 | 4.9454e-05 | 0.00012182 | 0.00011745
2719 | 114 | Day114 | 6 | Hour6 | 4 | Spring | 2117 | #N/A | Spring | 381277.3557 | 114320.6864 | 8523.4316 | 789.6359 | 3783.7987 | 80018.1444 | 28364.2171 | 25537.8612 | 35579.6598 | 74283.2538 | 8732.699 | 31.6845 | 539.1159 | 30.8997 | 742.2678 | 4339.3851 | 4184.0465 | 14440.576 | 13923.6411 | 29321.6599 | 118595.6126 | 62.5842 | 9.8739e-05 | 4.645e-05 | 0.00011158 | 3.9553e-05 | 9.7716e-05 | 9.1021e-05 | 0.0001906 | 0.00011635 | 0.00012335 | 0.00011525 | 0.00010716 | 4.7284e-05 | 0.00010695 | 0.00010554 | 8.3096e-05 | 3.1872e-05 | 0.00010647 | 7.9112e-05 | 0.00012768 | 0.00012055 | 0.00010706
2720 | 114 | Day114 | 7 | Hour7 | 4 | Spring | 2117 | #N/A | Spring | 395049.2262 | 118073.4549 | 11817.7384 | 932.8955 | 7336.225 | 78443.8503 | 18228.3258 | 35306.7008 | 36052.3769 | 78032.2807 | 9089.6913 | 29.9425 | 967.9777 | 29.2791 | 708.4872 | 6016.5577 | 5801.1807 | 9280.2676 | 8948.0582 | 42642.9258 | 123174.3489 | 59.2216 | 0.00010198 | 6.4403e-05 | 0.00013182 | 7.6688e-05 | 9.5794e-05 | 5.8495e-05 | 0.00026351 | 0.0001179 | 0.00012957 | 0.00011996 | 0.00010127 | 8.4899e-05 | 0.00010134 | 0.00010073 | 0.00011521 | 4.4191e-05 | 6.8426e-05 | 5.0842e-05 | 0.00018569 | 0.00012521 | 0.0001013
2721 | 114 | Day114 | 8 | Hour8 | 4 | Spring | 2117 | #N/A | Spring | 403645.559 | 126596.7595 | 9011.1889 | 1107.7349 | 9883.0058 | 79561.5199 | 16159.5483 | 28867.1718 | 37905.3511 | 83004.9288 | 9671.1898 | 29.8494 | 1107.4042 | 29.2755 | 710.6312 | 4587.7084 | 4423.4804 | 8227.0272 | 7932.5211 | 38750.1776 | 130581.4697 | 59.1248 | 0.00010934 | 4.9108e-05 | 0.00015653 | 0.00010331 | 9.7159e-05 | 5.1856e-05 | 0.00021545 | 0.00012396 | 0.00013783 | 0.00012764 | 0.00010095 | 9.7127e-05 | 0.00010133 | 0.00010104 | 8.7852e-05 | 3.3696e-05 | 6.066e-05 | 4.5072e-05 | 0.00016874 | 0.00013273 | 0.00010114
2722 | 114 | Day114 | 9 | Hour9 | 4 | Spring | 2117 | #N/A | Spring | 409688.1917 | 136102.426 | 7540.5433 | 1273.0504 | 11656.239 | 81295.6925 | 14832.2409 | 18711.8758 | 39655.7762 | 86604.0006 | 10154.72 | 30.5463 | 1072.8925 | 29.9465 | 728.2417 | 3838.9845 | 3701.5588 | 7551.2785 | 7280.9624 | 30368.1148 | 136414.4968 | 60.4927 | 0.00011755 | 4.1094e-05 | 0.00017989 | 0.00012185 | 9.9276e-05 | 4.7597e-05 | 0.00013966 | 0.00012968 | 0.00014381 | 0.00013402 | 0.00010331 | 9.4101e-05 | 0.00010365 | 0.00010354 | 7.3514e-05 | 2.8197e-05 | 5.5677e-05 | 4.1369e-05 | 0.00013224 | 0.00013866 | 0.00010348
2723 | 114 | Day114 | 10 | Hour10 | 4 | Spring | 2117 | #N/A | Spring | 413272.0138 | 138898.274 | 7786.5702 | 1346.4307 | 11277.6613 | 81334.304 | 16026.1427 | 18950.4168 | 39500.6847 | 86060.0514 | 10117.9604 | 30.3513 | 1190.2247 | 29.7354 | 723.2061 | 3964.2398 | 3822.3304 | 8159.1088 | 7867.034 | 30228.0781 | 135678.6965 | 60.0867 | 0.00011997 | 4.2435e-05 | 0.00019026 | 0.00011789 | 9.9324e-05 | 5.1428e-05 | 0.00014144 | 0.00012918 | 0.0001429 | 0.00013353 | 0.00010265 | 0.00010439 | 0.00010292 | 0.00010283 | 7.5913e-05 | 2.9117e-05 | 6.0159e-05 | 4.4699e-05 | 0.00013163 | 0.00013792 | 0.00010278
2724 | 114 | Day114 | 11 | Hour11 | 4 | Spring | 2117 | #N/A | Spring | 415072.6058 | 142659.0407 | 8752.5811 | 1411.1074 | 11424.292 | 81841.7003 | 12457.497 | 16468.1563 | 40105.4076 | 87405.6586 | 10301.5563 | 30.7215 | 1451.1958 | 30.1126 | 733.5787 | 4456.048 | 4296.5331 | 6342.2668 | 6115.2302 | 27892.4482 | 137812.6225 | 60.8341 | 0.00012321 | 4.7699e-05 | 0.0001994 | 0.00011942 | 9.9943e-05 | 3.9976e-05 | 0.00012291 | 0.00013115 | 0.00014514 | 0.00013596 | 0.0001039 | 0.00012728 | 0.00010423 | 0.0001043 | 8.533e-05 | 3.2729e-05 | 4.6763e-05 | 3.4746e-05 | 0.00012146 | 0.00014008 | 0.00010406
2725 | 114 | Day114 | 12 | Hour12 | 4 | Spring | 2117 | #N/A | Spring | 416130.6859 | 144124.6635 | 10070.3993 | 1431.7742 | 11640.9658 | 82608.2621 | 11834.5978 | 12887.9599 | 40534.861 | 88109.7173 | 10432.1822 | 30.9197 | 1655.4058 | 30.3199 | 738.6575 | 5126.9657 | 4943.4337 | 6025.1411 | 5809.4567 | 24528.9257 | 139076.7604 | 61.2396 | 0.00012448 | 5.4881e-05 | 0.00020232 | 0.00012169 | 0.00010088 | 3.7977e-05 | 9.619e-05 | 0.00013256 | 0.00014631 | 0.00013768 | 0.00010457 | 0.00014519 | 0.00010494 | 0.00010502 | 9.8178e-05 | 3.7657e-05 | 4.4425e-05 | 3.3009e-05 | 0.00010681 | 0.00014137 | 0.00010476
2726 | 114 | Day114 | 13 | Hour13 | 4 | Spring | 2117 | #N/A | Spring | 416596.7947 | 143966.0981 | 10966.5649 | 1420.6957 | 12035.8796 | 81207.1764 | 12177.2725 | 13143.92 | 40668.2058 | 88022.2133 | 10477.3453 | 31.0022 | 1709.9827 | 30.3594 | 740.0788 | 5583.2147 | 5383.3502 | 6199.601 | 5977.6715 | 25179.7996 | 139167.7644 | 61.3615 | 0.00012434 | 5.9765e-05 | 0.00020075 | 0.00012581 | 9.9168e-05 | 3.9077e-05 | 9.81e-05 | 0.00013299 | 0.00014616 | 0.00013828 | 0.00010485 | 0.00014998 | 0.00010508 | 0.00010523 | 0.00010691 | 4.1008e-05 | 4.5711e-05 | 3.3964e-05 | 0.00010965 | 0.00014146 | 0.00010496
2727 | 114 | Day114 | 14 | Hour14 | 4 | Spring | 2117 | #N/A | Spring | 416830.3103 | 144728.314 | 11793.4602 | 1410.6443 | 11253.7434 | 81626.9576 | 12968.5884 | 10879.9698 | 41016.929 | 87880.1608 | 10498.9223 | 31.4651 | 1959.2797 | 30.785 | 751.0905 | 6004.1974 | 5789.2628 | 6602.4698 | 6366.1186 | 22133.7132 | 139396.0121 | 62.2501 | 0.000125 | 6.4271e-05 | 0.00019933 | 0.00011764 | 9.9681e-05 | 4.1616e-05 | 8.1203e-05 | 0.00013414 | 0.00014593 | 0.00013856 | 0.00010642 | 0.00017184 | 0.00010655 | 0.00010679 | 0.00011498 | 4.41e-05 | 4.8682e-05 | 3.6171e-05 | 9.6381e-05 | 0.00014169 | 0.00010648
2728 | 114 | Day114 | 15 | Hour15 | 4 | Spring | 2117 | #N/A | Spring | 417494.0786 | 143876.3919 | 12196.8605 | 1376.8368 | 10766.1714 | 84529.8182 | 13786.6335 | 10037.4954 | 40813.2833 | 86286.9627 | 10381.6506 | 31.8563 | 2619.8372 | 31.168 | 759.1129 | 6209.5735 | 5987.287 | 7018.9468 | 6767.6868 | 20803.6667 | 137481.8966 | 63.0243 | 0.00012427 | 6.6469e-05 | 0.00019456 | 0.00011254 | 0.00010323 | 4.4241e-05 | 7.4915e-05 | 0.00013347 | 0.00014328 | 0.00013701 | 0.00010774 | 0.00022978 | 0.00010788 | 0.00010793 | 0.00011891 | 4.5609e-05 | 5.1752e-05 | 3.8453e-05 | 9.0589e-05 | 0.00013975 | 0.00010781
2729 | 114 | Day114 | 16 | Hour16 | 4 | Spring | 2117 | #N/A | Spring | 418003.2857 | 140146.5251 | 12495.227 | 1301.2439 | 11314.4168 | 89593.4338 | 14252.4915 | 11440.7792 | 39916.3571 | 83140.9796 | 10158.9147 | 31.9084 | 3418.4857 | 31.2434 | 761.2795 | 6361.4756 | 6133.7514 | 7256.1209 | 6996.3707 | 22755.1961 | 133216.2514 | 63.1519 | 0.00012104 | 6.8095e-05 | 0.00018388 | 0.00011827 | 0.00010941 | 4.5736e-05 | 8.5389e-05 | 0.00013054 | 0.00013806 | 0.00013407 | 0.00010791 | 0.00029983 | 0.00010814 | 0.00010824 | 0.00012182 | 4.6724e-05 | 5.3501e-05 | 3.9752e-05 | 9.9087e-05 | 0.00013541 | 0.00010803
2730 | 114 | Day114 | 17 | Hour17 | 4 | Spring | 2117 | #N/A | Spring | 417965.503 | 132800.4726 | 11993.0027 | 1165.6126 | 12349.2579 | 96598.595 | 15421.3875 | 15980.2205 | 38380.6844 | 78758.6888 | 9761.9851 | 31.4928 | 3941.4366 | 30.796 | 751.8704 | 6105.7869 | 5887.2157 | 7851.2204 | 7570.1672 | 28329.4784 | 126901.3583 | 62.2888 | 0.0001147 | 6.5358e-05 | 0.00016471 | 0.00012909 | 0.00011796 | 4.9487e-05 | 0.00011927 | 0.00012551 | 0.00013078 | 0.00012884 | 0.00010651 | 0.00034569 | 0.00010659 | 0.0001069 | 0.00011692 | 4.4846e-05 | 5.7889e-05 | 4.3013e-05 | 0.00012336 | 0.00012899 | 0.00010655
2731 | 114 | Day114 | 18 | Hour18 | 4 | Spring | 2117 | #N/A | Spring | 418669.3571 | 128900.7033 | 10308.5796 | 1034.8666 | 12616.575 | 102955.5481 | 13438.0957 | 20005.0815 | 38207.6489 | 77571.6256 | 9691.3559 | 31.8542 | 3113.4626 | 31.2065 | 762.7535 | 5248.2262 | 5060.3534 | 6841.5018 | 6596.5939 | 32621.6565 | 125470.6305 | 63.0607 | 0.00011133 | 5.6179e-05 | 0.00014623 | 0.00013189 | 0.00012573 | 4.3123e-05 | 0.00014931 | 0.00012495 | 0.00012881 | 0.0001279 | 0.00010773 | 0.00027307 | 0.00010801 | 0.00010845 | 0.0001005 | 3.8548e-05 | 5.0444e-05 | 3.7481e-05 | 0.00014205 | 0.00012754 | 0.00010787
2732 | 114 | Day114 | 19 | Hour19 | 4 | Spring | 2117 | #N/A | Spring | 424294.9 | 128377.4776 | 9950.2072 | 905.8927 | 14424.1597 | 104668.6176 | 11935.6988 | 23101.7463 | 39154.7795 | 79149.3411 | 9930.4876 | 32.9383 | 1843.6641 | 32.2648 | 787.6245 | 5065.7743 | 4884.4328 | 6076.6128 | 5859.086 | 37525.906 | 128234.6082 | 65.2032 | 0.00011088 | 5.4226e-05 | 0.00012801 | 0.00015078 | 0.00012782 | 3.8302e-05 | 0.00017242 | 0.00012805 | 0.00013143 | 0.00013106 | 0.0001114 | 0.0001617 | 0.00011168 | 0.00011199 | 9.7006e-05 | 3.7208e-05 | 4.4804e-05 | 3.3291e-05 | 0.00016341 | 0.00013035 | 0.00011154
2733 | 114 | Day114 | 20 | Hour20 | 4 | Spring | 2117 | #N/A | Spring | 419884.3005 | 123864.4525 | 10059.0849 | 756.8978 | 15886.3979 | 103236.7962 | 10908.7879 | 24768.3756 | 39157.2267 | 78980.0311 | 10055.3584 | 33.1281 | 1351.3888 | 32.4517 | 793.923 | 5121.2053 | 4937.8795 | 5553.7997 | 5354.9882 | 40654.7735 | 128192.6162 | 65.5798 | 0.00010698 | 5.4819e-05 | 0.00010696 | 0.00016607 | 0.00012607 | 3.5006e-05 | 0.00018486 | 0.00012805 | 0.00013115 | 0.00013271 | 0.00011204 | 0.00011853 | 0.00011232 | 0.00011288 | 9.8068e-05 | 3.7615e-05 | 4.095e-05 | 3.0426e-05 | 0.00017703 | 0.00013031 | 0.00011218
2734 | 114 | Day114 | 21 | Hour21 | 4 | Spring | 2117 | #N/A | Spring | 395248.3992 | 117505.1415 | 5493.4599 | 633.5868 | 15109.6202 | 96855.297 | 10325.0054 | 20458.158 | 38945.6185 | 77949.4005 | 10087.8707 | 33.0968 | 1021.0817 | 32.4747 | 798.5877 | 2796.7888 | 2696.6711 | 5256.5888 | 5068.4166 | 35567.7782 | 126982.8897 | 65.5715 | 0.00010149 | 2.9938e-05 | 8.953e-05 | 0.00015795 | 0.00011828 | 3.3133e-05 | 0.00015269 | 0.00012736 | 0.00012944 | 0.00013314 | 0.00011193 | 8.9556e-05 | 0.0001124 | 0.00011354 | 5.3557e-05 | 2.0542e-05 | 3.8758e-05 | 2.8798e-05 | 0.00015488 | 0.00012908 | 0.00011217
2735 | 114 | Day114 | 22 | Hour22 | 4 | Spring | 2117 | #N/A | Spring | 364196.7813 | 109293.2891 | 4141.0181 | 533.8088 | 12125.292 | 85466.3118 | 10481.9706 | 18354.6452 | 37817.2555 | 74718.1945 | 9735.01 | 32.7271 | 675.313 | 32.1398 | 789.8059 | 2108.2439 | 2032.7742 | 5336.5017 | 5145.4689 | 30479.9372 | 122270.4599 | 64.8669 | 9.4397e-05 | 2.2567e-05 | 7.5431e-05 | 0.00012675 | 0.00010437 | 3.3637e-05 | 0.00013699 | 0.00012367 | 0.00012407 | 0.00012848 | 0.00011068 | 5.923e-05 | 0.00011124 | 0.0001123 | 4.0371e-05 | 1.5485e-05 | 3.9347e-05 | 2.9236e-05 | 0.00013272 | 0.00012429 | 0.00011096
2736 | 114 | Day114 | 23 | Hour23 | 4 | Spring | 2117 | #N/A | Spring | 339273.6277 | 104972.5111 | 3666.125 | 482.2845 | 8739.4285 | 77329.8592 | 11716.2659 | 12488.6024 | 36951.1319 | 72342.8108 | 9257.2808 | 33.2402 | 464.089 | 32.5264 | 797.4721 | 1866.4699 | 1799.6551 | 5964.8968 | 5751.3691 | 21228.0309 | 118551.2235 | 65.7666 | 9.0665e-05 | 1.9979e-05 | 6.815e-05 | 9.1356e-05 | 9.4433e-05 | 3.7597e-05 | 9.3209e-05 | 0.00012084 | 0.00012013 | 0.00012217 | 0.00011242 | 4.0704e-05 | 0.00011258 | 0.00011339 | 3.5742e-05 | 1.3709e-05 | 4.3981e-05 | 3.2678e-05 | 9.2437e-05 | 0.00012051 | 0.0001125
2737 | 115 | Day115 | 0 | Hour0 | 4 | Spring | 69 | 422498.4957 | Spring | 324120.5078 | 104877.4834 | 2922.2452 | 450.1617 | 5909.1227 | 72635.0566 | 13147.03 | 6734.5426 | 36454.7136 | 70917.8901 | 8910.6378 | 34.6278 | 267.6254 | 33.7938 | 825.5771 | 1487.7514 | 1434.4938 | 6693.3166 | 6453.7134 | 12643.6653 | 116283.2415 | 68.4216 | 9.0583e-05 | 1.5925e-05 | 6.3611e-05 | 6.177e-05 | 8.87e-05 | 4.2189e-05 | 5.0263e-05 | 0.00011922 | 0.00011776 | 0.0001176 | 0.00011711 | 2.3473e-05 | 0.00011697 | 0.00011738 | 2.8489e-05 | 1.0927e-05 | 4.9351e-05 | 3.6669e-05 | 5.5057e-05 | 0.0001182 | 0.00011704
2738 | 115 | Day115 | 1 | Hour1 | 4 | Spring | 2117 | #N/A | Spring | 316576.577 | 104084.2839 | 2698.2134 | 447.504 | 3283.645 | 69833.4413 | 16680.2708 | 2913.8375 | 36472.7832 | 70254.6702 | 8845.7706 | 34.9764 | 163.9632 | 34.0922 | 829.1255 | 1373.694 | 1324.5194 | 8492.1335 | 8188.1373 | 6197.4824 | 115573.224 | 69.0686 | 8.9898e-05 | 1.4704e-05 | 6.3236e-05 | 3.4325e-05 | 8.5279e-05 | 5.3527e-05 | 2.1748e-05 | 0.00011927 | 0.00011666 | 0.00011674 | 0.00011829 | 1.4381e-05 | 0.000118 | 0.00011789 | 2.6305e-05 | 1.009e-05 | 6.2615e-05 | 4.6524e-05 | 2.6987e-05 | 0.00011748 | 0.00011815
2739 | 115 | Day115 | 2 | Hour2 | 4 | Spring | 2117 | #N/A | Spring | 313969.5809 | 102207.5802 | 2589.0092 | 446.1873 | 2650.3609 | 68619.3124 | 19962.0537 | 1023.1298 | 36314.6386 | 70436.3857 | 8750.2747 | 34.5858 | 85.3092 | 33.6923 | 817.061 | 1318.0968 | 1270.9124 | 10162.93 | 9799.1237 | 3673.4907 | 115501.299 | 68.2781 | 8.8277e-05 | 1.4109e-05 | 6.3049e-05 | 2.7705e-05 | 8.3796e-05 | 6.4058e-05 | 7.6362e-06 | 0.00011876 | 0.00011696 | 0.00011548 | 0.00011697 | 7.4822e-06 | 0.00011662 | 0.00011617 | 2.5241e-05 | 9.6813e-06 | 7.4934e-05 | 5.5677e-05 | 1.5996e-05 | 0.00011741 | 0.0001168
2740 | 115 | Day115 | 3 | Hour3 | 4 | Spring | 2117 | #N/A | Spring | 319233.9243 | 103307.5612 | 2571.5969 | 479.8472 | 2327.7349 | 69948.1211 | 23355.1306 | 1789.5745 | 36161.065 | 69649.8703 | 8669.0808 | 34.6634 | 89.8305 | 33.7401 | 816.1077 | 1309.232 | 1262.3649 | 11890.3877 | 11464.7429 | 4117.3094 | 114480.0161 | 68.4035 | 8.9227e-05 | 1.4014e-05 | 6.7806e-05 | 2.4333e-05 | 8.5419e-05 | 7.4947e-05 | 1.3357e-05 | 0.00011826 | 0.00011566 | 0.00011441 | 0.00011723 | 7.8788e-06 | 0.00011678 | 0.00011604 | 2.5071e-05 | 9.6162e-06 | 8.7671e-05 | 6.5141e-05 | 1.7929e-05 | 0.00011637 | 0.00011701
2741 | 115 | Day115 | 4 | Hour4 | 4 | Spring | 2117 | #N/A | Spring | 338158.9419 | 108757.4564 | 2606.7647 | 563.6654 | 2193.6956 | 75073.7195 | 27235.6015 | 4508.5124 | 36728.9474 | 70789.7621 | 8741.0192 | 35.1074 | 68.2397 | 34.0758 | 822.3747 | 1327.1364 | 1279.6284 | 13865.9838 | 13369.6177 | 6702.2081 | 116259.7287 | 69.1831 | 9.3934e-05 | 1.4206e-05 | 7.965e-05 | 2.2931e-05 | 9.1678e-05 | 8.7399e-05 | 3.3649e-05 | 0.00012011 | 0.00011755 | 0.00011536 | 0.00011873 | 5.9851e-06 | 0.00011794 | 0.00011693 | 2.5414e-05 | 9.7477e-06 | 0.00010224 | 7.5964e-05 | 2.9185e-05 | 0.00011818 | 0.00011834
2742 | 115 | Day115 | 5 | Hour5 | 4 | Spring | 2117 | #N/A | Spring | 367376.4357 | 117592.5485 | 4347.5955 | 696.3095 | 2491.8465 | 80995.0191 | 29092.1961 | 9008.386 | 37843.8715 | 75137.3256 | 9058.0733 | 35.3264 | 220.5643 | 34.2272 | 823.1462 | 2213.415 | 2134.1805 | 14811.1992 | 14280.9969 | 11500.2325 | 122039.2704 | 69.5536 | 0.00010156 | 2.3693e-05 | 9.8394e-05 | 2.6048e-05 | 9.8909e-05 | 9.3357e-05 | 6.7234e-05 | 0.00012376 | 0.00012477 | 0.00011955 | 0.00011947 | 1.9345e-05 | 0.00011847 | 0.00011704 | 4.2385e-05 | 1.6257e-05 | 0.00010921 | 8.1143e-05 | 5.0078e-05 | 0.00012405 | 0.00011898
2743 | 115 | Day115 | 6 | Hour6 | 4 | Spring | 2117 | #N/A | Spring | 387978.1411 | 115564.3176 | 8211.2148 | 790.1663 | 3812.025 | 81930.6179 | 30605.8605 | 25683.8803 | 35989.4063 | 75201.2666 | 8836.8621 | 31.9924 | 542.0744 | 31.0226 | 747.4344 | 4180.4317 | 4030.7831 | 15581.8246 | 15024.0359 | 29495.9053 | 120027.535 | 63.015 | 9.9813e-05 | 4.4749e-05 | 0.00011166 | 3.9848e-05 | 0.00010005 | 9.8214e-05 | 0.00019169 | 0.00011769 | 0.00012487 | 0.00011663 | 0.0001082 | 4.7544e-05 | 0.00010738 | 0.00010627 | 8.0052e-05 | 3.0705e-05 | 0.00011489 | 8.5365e-05 | 0.00012844 | 0.00012201 | 0.00010779
2744 | 115 | Day115 | 7 | Hour7 | 4 | Spring | 2117 | #N/A | Spring | 397500.1364 | 119124.7356 | 10828.037 | 939.2018 | 7410.3457 | 79069.9511 | 18118.7661 | 35606.4128 | 36475.1075 | 78966.0094 | 9209.7129 | 30.2585 | 976.6102 | 29.5072 | 715.4807 | 5512.6884 | 5315.3486 | 9224.4894 | 8894.2767 | 43016.7585 | 124650.8298 | 59.7657 | 0.00010289 | 5.901e-05 | 0.00013272 | 7.7463e-05 | 9.6558e-05 | 5.8143e-05 | 0.00026575 | 0.00011928 | 0.00013112 | 0.00012155 | 0.00010233 | 8.5656e-05 | 0.00010213 | 0.00010173 | 0.00010556 | 4.049e-05 | 6.8014e-05 | 5.0536e-05 | 0.00018732 | 0.00012671 | 0.00010223
2745 | 115 | Day115 | 8 | Hour8 | 4 | Spring | 2117 | #N/A | Spring | 401831.1165 | 127055.4412 | 8012.5286 | 1114.53 | 9963.9228 | 78982.6299 | 14053.2411 | 29062.177 | 38219.6097 | 83703.675 | 9771.522 | 30.1569 | 1116.0261 | 29.4446 | 716.2117 | 4079.2781 | 3933.2505 | 7154.68 | 6898.5611 | 39026.0997 | 131694.8067 | 59.6014 | 0.00010974 | 4.3666e-05 | 0.00015749 | 0.00010416 | 9.6452e-05 | 4.5097e-05 | 0.00021691 | 0.00012499 | 0.00013899 | 0.00012896 | 0.00010199 | 9.7884e-05 | 0.00010191 | 0.00010183 | 7.8115e-05 | 2.9962e-05 | 5.2753e-05 | 3.9197e-05 | 0.00016994 | 0.00013387 | 0.00010195
2746 | 115 | Day115 | 9 | Hour9 | 4 | Spring | 2117 | #N/A | Spring | 404572.4922 | 135774.2657 | 6647.1133 | 1275.7964 | 11700.1779 | 79913.7509 | 11664.8717 | 18759.9593 | 39803.8777 | 86960.2533 | 10204.5366 | 30.6667 | 1076.6387 | 30.0092 | 730.5747 | 3384.1282 | 3262.9852 | 5938.7314 | 5726.1403 | 30460.1372 | 136968.6676 | 60.6759 | 0.00011727 | 3.6225e-05 | 0.00018028 | 0.00012231 | 9.7589e-05 | 3.7433e-05 | 0.00014002 | 0.00013017 | 0.0001444 | 0.00013468 | 0.00010372 | 9.4429e-05 | 0.00010387 | 0.00010387 | 6.4804e-05 | 2.4856e-05 | 4.3788e-05 | 3.2535e-05 | 0.00013264 | 0.00013923 | 0.00010379
2747 | 115 | Day115 | 10 | Hour10 | 4 | Spring | 2117 | #N/A | Spring | 407558.3729 | 138712.0901 | 7132.3391 | 1350.2581 | 11333.2465 | 79907.3879 | 11805.2577 | 19023.5592 | 39682.6219 | 86480.9984 | 10148.3705 | 30.5105 | 1195.6982 | 29.8717 | 726.163 | 3631.1626 | 3501.1765 | 6010.2036 | 5795.054 | 30356.8057 | 136311.9908 | 60.3822 | 0.00011981 | 3.8869e-05 | 0.0001908 | 0.00011847 | 9.7581e-05 | 3.7883e-05 | 0.00014198 | 0.00012977 | 0.0001436 | 0.00013393 | 0.00010319 | 0.00010487 | 0.00010339 | 0.00010325 | 6.9534e-05 | 2.6671e-05 | 4.4315e-05 | 3.2927e-05 | 0.00013219 | 0.00013856 | 0.00010329
2748 | 115 | Day115 | 11 | Hour11 | 4 | Spring | 2117 | #N/A | Spring | 409479.0696 | 142355.3504 | 8297.1455 | 1413.3778 | 11459.3963 | 80643.2849 | 8398.8956 | 16508.112 | 40205.5746 | 87635.6733 | 10310.8023 | 30.8559 | 1455.1279 | 30.1947 | 735.2785 | 4224.1801 | 4072.9654 | 4275.9823 | 4122.9133 | 27967.5082 | 138152.0501 | 61.0506 | 0.00012295 | 4.5217e-05 | 0.00019972 | 0.00011979 | 9.848e-05 | 2.6952e-05 | 0.00012321 | 0.00013148 | 0.00014552 | 0.00013608 | 0.00010436 | 0.00012763 | 0.00010451 | 0.00010454 | 8.089e-05 | 3.1026e-05 | 3.1528e-05 | 2.3426e-05 | 0.00012178 | 0.00014043 | 0.00010443
2749 | 115 | Day115 | 12 | Hour12 | 4 | Spring | 2117 | #N/A | Spring | 412226.8058 | 144339.3998 | 9770.481 | 1437.6839 | 11706.9088 | 81964.3587 | 7866.9628 | 12961.0642 | 40732.3514 | 88524.9437 | 10455.3601 | 31.1683 | 1663.6567 | 30.51 | 741.9564 | 4974.2735 | 4796.2075 | 4005.1687 | 3861.7941 | 24667.973 | 139712.6551 | 61.6783 | 0.00012467 | 5.3246e-05 | 0.00020316 | 0.00012238 | 0.00010009 | 2.5245e-05 | 9.6735e-05 | 0.0001332 | 0.000147 | 0.00013799 | 0.00010541 | 0.00014591 | 0.0001056 | 0.00010549 | 9.5254e-05 | 3.6536e-05 | 2.9531e-05 | 2.1942e-05 | 0.00010742 | 0.00014202 | 0.00010551
2750 | 115 | Day115 | 13 | Hour13 | 4 | Spring | 2117 | #N/A | Spring | 414404.7114 | 144770.872 | 10777.2727 | 1431.7167 | 12139.7205 | 81233.1451 | 8185.3837 | 13262.0088 | 40962.3187 | 88595.8637 | 10516.3945 | 31.3381 | 1722.8947 | 30.6547 | 745.1276 | 5486.8437 | 5290.429 | 4167.2807 | 4018.1029 | 25401.7293 | 140074.5769 | 61.9928 | 0.00012504 | 5.8733e-05 | 0.00020231 | 0.0001269 | 9.92e-05 | 2.6267e-05 | 9.8981e-05 | 0.00013396 | 0.00014712 | 0.00013879 | 0.00010599 | 0.00015111 | 0.0001061 | 0.00010594 | 0.00010507 | 4.03e-05 | 3.0726e-05 | 2.283e-05 | 0.00011061 | 0.00014238 | 0.00010604
2751 | 115 | Day115 | 14 | Hour14 | 4 | Spring | 2117 | #N/A | Spring | 417116.289 | 146403.3098 | 11731.823 | 1430.2346 | 11408.5861 | 82458.0182 | 9009.0347 | 11054.1342 | 41486.0051 | 88744.697 | 10586.0886 | 31.9571 | 1982.0142 | 31.2445 | 759.1417 | 5972.8171 | 5759.0058 | 4586.6117 | 4422.423 | 22462.7203 | 140816.7907 | 63.2017 | 0.00012645 | 6.3935e-05 | 0.0002021 | 0.00011926 | 0.0001007 | 2.891e-05 | 8.2503e-05 | 0.00013567 | 0.00014736 | 0.00013971 | 0.00010808 | 0.00017384 | 0.00010814 | 0.00010794 | 0.00011438 | 4.387e-05 | 3.3818e-05 | 2.5128e-05 | 9.7814e-05 | 0.00014314 | 0.00010811
2752 | 115 | Day115 | 15 | Hour15 | 4 | Spring | 2117 | #N/A | Spring | 419341.4276 | 146136.5632 | 12169.15 | 1399.7754 | 10948.8591 | 85992.9419 | 9818.2657 | 10226.5702 | 41372.4661 | 87304.3612 | 10483.0684 | 32.4567 | 2655.9909 | 31.7023 | 769.2564 | 6195.4658 | 5973.6842 | 4998.6013 | 4819.6644 | 21175.4293 | 139159.8958 | 64.159 | 0.00012622 | 6.6318e-05 | 0.0001978 | 0.00011445 | 0.00010501 | 3.1507e-05 | 7.6326e-05 | 0.0001353 | 0.00014497 | 0.00013835 | 0.00010977 | 0.00023295 | 0.00010973 | 0.00010937 | 0.00011864 | 4.5505e-05 | 3.6856e-05 | 2.7385e-05 | 9.2208e-05 | 0.00014145 | 0.00010975
2753 | 115 | Day115 | 16 | Hour16 | 4 | Spring | 2117 | #N/A | Spring | 419404.5675 | 142158.7807 | 12344.3737 | 1319.9052 | 11485.6413 | 91211.2233 | 10457.013 | 11627.7559 | 40372.2628 | 83917.8211 | 10216.3021 | 32.4902 | 3459.1529 | 31.7578 | 770.0876 | 6284.6743 | 6059.6994 | 5323.7955 | 5133.2175 | 23113.3972 | 134506.386 | 64.2481 | 0.00012278 | 6.7273e-05 | 0.00018651 | 0.00012006 | 0.00011138 | 3.3557e-05 | 8.6784e-05 | 0.00013203 | 0.00013935 | 0.00013483 | 0.00010988 | 0.00030339 | 0.00010992 | 0.00010949 | 0.00012035 | 4.616e-05 | 3.9254e-05 | 2.9166e-05 | 0.00010065 | 0.00013672 | 0.0001099
2754 | 115 | Day115 | 17 | Hour17 | 4 | Spring | 2117 | #N/A | Spring | 417996.9953 | 134449.3797 | 11585.1813 | 1181.0456 | 12519.7134 | 98040.2566 | 11323.4138 | 16201.1376 | 38737.3328 | 79345.1172 | 9808.0515 | 32.0132 | 3983.6786 | 31.2641 | 759.4101 | 5898.16 | 5687.0213 | 5764.8909 | 5558.5229 | 28720.851 | 127890.5014 | 63.2773 | 0.00011612 | 6.3136e-05 | 0.00016689 | 0.00013087 | 0.00011972 | 3.6337e-05 | 0.00012092 | 0.00012668 | 0.00013175 | 0.00012944 | 0.00010827 | 0.0003494 | 0.00010821 | 0.00010797 | 0.00011295 | 4.3321e-05 | 4.2506e-05 | 3.1583e-05 | 0.00012506 | 0.00013 | 0.00010824
2755 | 115 | Day115 | 18 | Hour18 | 4 | Spring | 2117 | #N/A | Spring | 416723.7732 | 129645.5534 | 9807.0428 | 1041.6771 | 12711.6175 | 103824.5169 | 9895.3013 | 20156.8257 | 38324.3801 | 77682.0664 | 9671.3755 | 32.1523 | 3134.1827 | 31.462 | 765.6195 | 4992.8876 | 4814.1552 | 5037.8211 | 4857.4802 | 32868.4432 | 125677.822 | 63.6144 | 0.00011198 | 5.3445e-05 | 0.0001472 | 0.00013288 | 0.00012679 | 3.1754e-05 | 0.00015044 | 0.00012533 | 0.00012899 | 0.00012764 | 0.00010874 | 0.00027489 | 0.0001089 | 0.00010886 | 9.561e-05 | 3.6672e-05 | 3.7145e-05 | 2.76e-05 | 0.00014313 | 0.00012775 | 0.00010882
2756 | 115 | Day115 | 19 | Hour19 | 4 | Spring | 2117 | #N/A | Spring | 422498.4957 | 129081.5565 | 9336.6926 | 909.6569 | 14491.9474 | 105419.3232 | 9043.3242 | 23226.4301 | 39214.5195 | 79174.6924 | 9889.0382 | 33.2366 | 1856.047 | 32.4992 | 789.5319 | 4753.4265 | 4583.2662 | 4604.0689 | 4439.2553 | 37718.3775 | 128278.2501 | 65.7357 | 0.00011149 | 5.0882e-05 | 0.00012854 | 0.00015149 | 0.00012874 | 2.902e-05 | 0.00017335 | 0.00012824 | 0.00013147 | 0.00013051 | 0.00011241 | 0.00016279 | 0.00011249 | 0.00011226 | 9.1025e-05 | 3.4913e-05 | 3.3947e-05 | 2.5223e-05 | 0.00016424 | 0.00013039 | 0.00011245
2757 | 115 | Day115 | 20 | Hour20 | 4 | Spring | 2117 | #N/A | Spring | 419912.9314 | 125341.883 | 9228.652 | 763.7621 | 16029.9896 | 104345.419 | 8198.0882 | 24998.9216 | 39356.0157 | 79323.9692 | 10095.7469 | 33.4802 | 1364.0996 | 32.8175 | 800.0869 | 4698.4216 | 4530.2304 | 4173.7487 | 4024.3394 | 41028.9112 | 128775.7318 | 66.2977 | 0.00010826 | 5.0293e-05 | 0.00010793 | 0.00016757 | 0.00012742 | 2.6308e-05 | 0.00018658 | 0.0001287 | 0.00013172 | 0.00013324 | 0.00011323 | 0.00011964 | 0.00011359 | 0.00011376 | 8.9972e-05 | 3.4509e-05 | 3.0774e-05 | 2.2866e-05 | 0.00017866 | 0.0001309 | 0.00011341
2758 | 115 | Day115 | 21 | Hour21 | 4 | Spring | 2117 | #N/A | Spring | 394994.458 | 118873.2202 | 5296.185 | 638.6878 | 15248.6109 | 97534.379 | 7365.0951 | 20625.188 | 39084.4125 | 78272.938 | 10153.7277 | 33.4507 | 1030.5045 | 32.8478 | 805.2109 | 2696.3537 | 2599.8313 | 3749.6616 | 3615.4335 | 35873.7989 | 127511.0782 | 66.2985 | 0.00010267 | 2.8863e-05 | 9.0251e-05 | 0.0001594 | 0.00011911 | 2.3635e-05 | 0.00015394 | 0.00012782 | 0.00012997 | 0.00013401 | 0.00011313 | 9.0383e-05 | 0.00011369 | 0.00011449 | 5.1633e-05 | 1.9804e-05 | 2.7647e-05 | 2.0542e-05 | 0.00015621 | 0.00012961 | 0.00011341
2759 | 115 | Day115 | 22 | Hour22 | 4 | Spring | 2117 | #N/A | Spring | 363013.7491 | 110638.6227 | 3999.8766 | 539.5727 | 12266.7971 | 85742.2634 | 6720.9612 | 18546.8357 | 38023.3063 | 75152.4379 | 9836.7261 | 33.1119 | 682.8639 | 32.5192 | 797.8543 | 2036.387 | 1963.4896 | 3421.725 | 3299.2362 | 30813.6328 | 123012.4703 | 65.631 | 9.5559e-05 | 2.1798e-05 | 7.6245e-05 | 0.00012823 | 0.00010471 | 2.1568e-05 | 0.00013842 | 0.00012435 | 0.00012479 | 0.00012982 | 0.00011199 | 5.9892e-05 | 0.00011256 | 0.00011344 | 3.8995e-05 | 1.4957e-05 | 2.5229e-05 | 1.8746e-05 | 0.00013418 | 0.00012504 | 0.00011227
2760 | 115 | Day115 | 23 | Hour23 | 4 | Spring | 2117 | #N/A | Spring | 337281.8319 | 106545.171 | 3464.016 | 489.513 | 8874.2723 | 77272.5753 | 6918.2696 | 12677.1255 | 37282.6276 | 72991.1852 | 9421.2087 | 33.7198 | 470.803 | 32.9951 | 808.3498 | 1763.5737 | 1700.4423 | 3522.1772 | 3396.0924 | 21551.3978 | 119695.0215 | 66.7149 | 9.2023e-05 | 1.8878e-05 | 6.9172e-05 | 9.2766e-05 | 9.4363e-05 | 2.2201e-05 | 9.4616e-05 | 0.00012192 | 0.0001212 | 0.00012434 | 0.00011404 | 4.1293e-05 | 0.0001142 | 0.00011493 | 3.3771e-05 | 1.2953e-05 | 2.597e-05 | 1.9296e-05 | 9.3845e-05 | 0.00012167 | 0.00011412
2761 | 116 | Day116 | 0 | Hour0 | 4 | Spring | 37 | 441739.0103 | Spring | 321016.6481 | 105808.5711 | 3542.566 | 455.5227 | 5968.1195 | 71579.5458 | 8484.696 | 6808.6723 | 36748.7582 | 71433.662 | 9014.1208 | 34.9385 | 270.1059 | 34.1233 | 833.2459 | 1803.5645 | 1739.0016 | 4319.6644 | 4165.0317 | 12776.7918 | 117196.5411 | 69.0618 | 9.1387e-05 | 1.9306e-05 | 6.4369e-05 | 6.2387e-05 | 8.7411e-05 | 2.7227e-05 | 5.0817e-05 | 0.00012018 | 0.00011862 | 0.00011897 | 0.00011816 | 2.369e-05 | 0.00011811 | 0.00011847 | 3.4537e-05 | 1.3247e-05 | 3.185e-05 | 2.3665e-05 | 5.5636e-05 | 0.00011913 | 0.00011814
2762 | 116 | Day116 | 1 | Hour1 | 4 | Spring | 2117 | #N/A | Spring | 312036.2879 | 105374.0865 | 3072.3129 | 455.7213 | 3333.1447 | 68424.5729 | 10148.5463 | 2964.2598 | 37032.442 | 71166.0425 | 8987.6715 | 35.4622 | 166.3435 | 34.6127 | 841.0691 | 1564.1527 | 1508.1601 | 5166.7513 | 4981.795 | 6297.4045 | 117186.156 | 70.0749 | 9.1012e-05 | 1.6743e-05 | 6.4397e-05 | 3.4842e-05 | 8.3558e-05 | 3.2567e-05 | 2.2124e-05 | 0.0001211 | 0.00011817 | 0.00011862 | 0.00011993 | 1.459e-05 | 0.0001198 | 0.00011958 | 2.9952e-05 | 1.1489e-05 | 3.8096e-05 | 2.8306e-05 | 2.7422e-05 | 0.00011912 | 0.00011987
2763 | 116 | Day116 | 2 | Hour2 | 4 | Spring | 2117 | #N/A | Spring | 308836.3888 | 104028.5153 | 2839.2966 | 457.5492 | 2707.0443 | 67006.7337 | 11929.533 | 1049.6995 | 37121.8122 | 71761.9524 | 8943.5055 | 35.3224 | 87.1841 | 34.4015 | 833.8391 | 1445.5212 | 1393.7753 | 6073.4738 | 5856.0592 | 3756.7439 | 117827.2701 | 69.7239 | 8.985e-05 | 1.5473e-05 | 6.4655e-05 | 2.8298e-05 | 8.1827e-05 | 3.8282e-05 | 7.8345e-06 | 0.0001214 | 0.00011916 | 0.00011803 | 0.00011946 | 7.6467e-06 | 0.00011907 | 0.00011856 | 2.7681e-05 | 1.0617e-05 | 4.4781e-05 | 3.3273e-05 | 1.6359e-05 | 0.00011977 | 0.00011927
2764 | 116 | Day116 | 3 | Hour3 | 4 | Spring | 2117 | #N/A | Spring | 312885.6074 | 105294.3335 | 2722.3699 | 493.8662 | 2384.4048 | 67938.9895 | 14104.9649 | 1845.0467 | 37084.7693 | 71139.2526 | 8880.2894 | 35.5401 | 92.0525 | 34.5702 | 835.1578 | 1385.9924 | 1336.3775 | 7181.0132 | 6923.9517 | 4229.4516 | 117104.3113 | 70.1103 | 9.0943e-05 | 1.4836e-05 | 6.9787e-05 | 2.4925e-05 | 8.2965e-05 | 4.5263e-05 | 1.3771e-05 | 0.00012128 | 0.00011813 | 0.0001172 | 0.0001202 | 8.0737e-06 | 0.00011965 | 0.00011874 | 2.6541e-05 | 1.018e-05 | 5.2947e-05 | 3.9341e-05 | 1.8417e-05 | 0.00011904 | 0.00011993
2765 | 116 | Day116 | 4 | Hour4 | 4 | Spring | 2117 | #N/A | Spring | 330882.9754 | 111220.5564 | 2666.9115 | 581.9346 | 2255.3888 | 72699.0895 | 16505.3448 | 4657.6124 | 37781.6731 | 72547.6169 | 8980.4223 | 36.1737 | 70.3531 | 35.1 | 844.7983 | 1357.7578 | 1309.1536 | 8403.0765 | 8102.2683 | 6913.0012 | 119309.7122 | 71.2737 | 9.6061e-05 | 1.4534e-05 | 8.2232e-05 | 2.3576e-05 | 8.8778e-05 | 5.2966e-05 | 3.4762e-05 | 0.00012356 | 0.00012047 | 0.00011852 | 0.00012234 | 6.1705e-06 | 0.00012149 | 0.00012011 | 2.6e-05 | 9.9726e-06 | 6.1958e-05 | 4.6036e-05 | 3.0103e-05 | 0.00012128 | 0.00012192
2766 | 116 | Day116 | 5 | Hour5 | 4 | Spring | 2117 | #N/A | Spring | 359747.1913 | 120371.7874 | 4018.2849 | 720.5883 | 2567.1071 | 78488.2287 | 17859.6427 | 9322.1867 | 38909.9397 | 77023.063 | 9320.1918 | 36.3917 | 227.5435 | 35.3035 | 846.9323 | 2045.7589 | 1972.526 | 9092.5664 | 8767.0763 | 11889.2938 | 125253.1945 | 71.6952 | 0.00010397 | 2.1898e-05 | 0.00010182 | 2.6835e-05 | 9.5848e-05 | 5.7312e-05 | 6.9576e-05 | 0.00012724 | 0.0001279 | 0.000123 | 0.00012308 | 1.9957e-05 | 0.00012219 | 0.00012042 | 3.9175e-05 | 1.5026e-05 | 6.7042e-05 | 4.9813e-05 | 5.1772e-05 | 0.00012732 | 0.00012264
2767 | 116 | Day116 | 6 | Hour6 | 4 | Spring | 2117 | #N/A | Spring | 382309.8199 | 119133.2771 | 7233.9811 | 821.8098 | 3949.8377 | 79972.6161 | 19258.9441 | 26703.4012 | 37197.2803 | 77514.345 | 9123.7388 | 33.1207 | 562.4148 | 32.1735 | 772.8796 | 3682.9098 | 3551.0712 | 9804.9682 | 9453.9759 | 30653.2389 | 123835.3642 | 65.2942 | 0.0001029 | 3.9423e-05 | 0.00011613 | 4.1289e-05 | 9.7661e-05 | 6.1802e-05 | 0.0001993 | 0.00012164 | 0.00012871 | 0.00012041 | 0.00011202 | 4.9328e-05 | 0.00011136 | 0.00010989 | 7.0525e-05 | 2.7051e-05 | 7.2294e-05 | 5.3716e-05 | 0.00013348 | 0.00012588 | 0.00011169
2768 | 116 | Day116 | 7 | Hour7 | 4 | Spring | 2117 | #N/A | Spring | 394912.8825 | 121790.3473 | 9925.6483 | 965.3248 | 7585.6124 | 78078.568 | 11038.6724 | 36553.4933 | 37257.07 | 80501.582 | 9424.1851 | 30.9353 | 999.6598 | 30.1975 | 731.5863 | 5053.2711 | 4872.3772 | 5619.9255 | 5418.7469 | 44139.1057 | 127182.8371 | 61.1328 | 0.00010519 | 5.4092e-05 | 0.00013641 | 7.9295e-05 | 9.5348e-05 | 3.5423e-05 | 0.00027282 | 0.00012184 | 0.00013367 | 0.00012438 | 0.00010462 | 8.7677e-05 | 0.00010452 | 0.00010402 | 9.6767e-05 | 3.7116e-05 | 4.1437e-05 | 3.0789e-05 | 0.0001922 | 0.00012928 | 0.00010457
2769 | 116 | Day116 | 8 | Hour8 | 4 | Spring | 2117 | #N/A | Spring | 402650.7412 | 129616.8609 | 8477.8943 | 1139.8106 | 10149.5308 | 78716.7856 | 9027.7724 | 29696.2823 | 38912.8456 | 85040.2085 | 9947.3206 | 30.6708 | 1136.2736 | 29.9872 | 728.498 | 4316.2015 | 4161.6928 | 4596.1513 | 4431.6211 | 39845.813 | 133900.3746 | 60.658 | 0.00011195 | 4.6202e-05 | 0.00016106 | 0.0001061 | 9.6127e-05 | 2.897e-05 | 0.00022164 | 0.00012725 | 0.00014121 | 0.00013128 | 0.00010373 | 9.9659e-05 | 0.00010379 | 0.00010358 | 8.2652e-05 | 3.1702e-05 | 3.3889e-05 | 2.518e-05 | 0.00017351 | 0.00013611 | 0.00010376
2770 | 116 | Day116 | 9 | Hour9 | 4 | Spring | 2117 | #N/A | Spring | 409187.1255 | 138468.7741 | 8518.6207 | 1300.869 | 11887.8548 | 80444.137 | 8504.5919 | 19135.5578 | 40458.844 | 88231.3838 | 10340.3556 | 31.1778 | 1093.418 | 30.504 | 741.0371 | 4336.9358 | 4181.6849 | 4329.7936 | 4174.7983 | 31023.4127 | 139030.5834 | 61.6818 | 0.0001196 | 4.6424e-05 | 0.00018382 | 0.00012427 | 9.8236e-05 | 2.7291e-05 | 0.00014282 | 0.00013231 | 0.00014651 | 0.00013647 | 0.00010544 | 9.5901e-05 | 0.00010558 | 0.00010536 | 8.3049e-05 | 3.1854e-05 | 3.1925e-05 | 2.3721e-05 | 0.00013509 | 0.00014132 | 0.00010551
2771 | 116 | Day116 | 10 | Hour10 | 4 | Spring | 2117 | #N/A | Spring | 415484.0029 | 141738.9567 | 9964.8174 | 1378.1784 | 11523.0004 | 81075.809 | 9868.319 | 19422.0885 | 40391.3067 | 87824.3543 | 10285.1425 | 31.0592 | 1214.2453 | 30.3751 | 736.3503 | 5073.2126 | 4891.6048 | 5024.084 | 4844.2349 | 30945.0889 | 138500.8035 | 61.4344 | 0.00012242 | 5.4305e-05 | 0.00019475 | 0.00012045 | 9.9008e-05 | 3.1667e-05 | 0.00014496 | 0.00013209 | 0.00014583 | 0.00013574 | 0.00010504 | 0.0001065 | 0.00010513 | 0.0001047 | 9.7149e-05 | 3.7262e-05 | 3.7044e-05 | 2.7524e-05 | 0.00013475 | 0.00014078 | 0.00010509
2772 | 116 | Day116 | 11 | Hour11 | 4 | Spring | 2117 | #N/A | Spring | 421413.1111 | 145409.1124 | 11965.0988 | 1437.7356 | 11621.375 | 82658.4041 | 9233.7605 | 16801.1813 | 40807.2822 | 88769.9668 | 10430.3515 | 31.31 | 1473.2847 | 30.6269 | 743.6213 | 6091.5807 | 5873.518 | 4701.0224 | 4532.7381 | 28422.5563 | 140007.6005 | 61.9369 | 0.00012559 | 6.5206e-05 | 0.00020316 | 0.00012148 | 0.00010094 | 2.9631e-05 | 0.0001254 | 0.00013345 | 0.0001474 | 0.00013766 | 0.00010589 | 0.00012922 | 0.00010601 | 0.00010573 | 0.00011665 | 4.4742e-05 | 3.4662e-05 | 2.5754e-05 | 0.00012377 | 0.00014232 | 0.00010595
2773 | 116 | Day116 | 12 | Hour12 | 4 | Spring | 2117 | #N/A | Spring | 427832.01 | 147937.0425 | 13980.3681 | 1464.9005 | 11885.6497 | 84841.2643 | 10299.7641 | 13221.2737 | 41410.3201 | 89713.7246 | 10578.7814 | 31.655 | 1685.5366 | 30.967 | 750.7625 | 7117.5794 | 6862.7887 | 5243.7381 | 5056.026 | 25106.9234 | 141702.8261 | 62.622 | 0.00012777 | 7.6189e-05 | 0.000207 | 0.00012424 | 0.00010361 | 3.3052e-05 | 9.8677e-05 | 0.00013542 | 0.00014897 | 0.00013962 | 0.00010706 | 0.00014783 | 0.00010718 | 0.00010674 | 0.0001363 | 5.2278e-05 | 3.8663e-05 | 2.8728e-05 | 0.00010933 | 0.00014404 | 0.00010712
2774 | 116 | Day116 | 13 | Hour13 | 4 | Spring | 2117 | #N/A | Spring | 433381.614 | 148795.5941 | 15662.6587 | 1461.433 | 12325.9483 | 84751.3349 | 12250.5206 | 13531.7411 | 41663.3832 | 89720.4856 | 10655.9791 | 31.8121 | 1745.7533 | 31.1039 | 753.8661 | 7974.0545 | 7688.6042 | 6236.8925 | 6013.628 | 25857.6893 | 142039.848 | 62.916 | 0.00012851 | 8.5357e-05 | 0.00020651 | 0.00012885 | 0.0001035 | 3.9312e-05 | 0.00010099 | 0.00013625 | 0.00014898 | 0.00014063 | 0.00010759 | 0.00015312 | 0.00010766 | 0.00010719 | 0.0001527 | 5.8569e-05 | 4.5986e-05 | 3.4169e-05 | 0.0001126 | 0.00014438 | 0.00010762
2775 | 116 | Day116 | 14 | Hour14 | 4 | Spring | 2117 | #N/A | Spring | 437802.096 | 150253.003 | 17321.6732 | 1456.0307 | 11543.4248 | 86175.9877 | 14732.6057 | 11257.238 | 42029.4836 | 89507.605 | 10694.922 | 32.2981 | 2000.9372 | 31.5683 | 765.3188 | 8818.6795 | 8502.9937 | 7500.553 | 7232.0528 | 22800.6628 | 142232.0105 | 63.8664 | 0.00012977 | 9.4398e-05 | 0.00020575 | 0.00012067 | 0.00010524 | 4.7277e-05 | 8.4019e-05 | 0.00013745 | 0.00014863 | 0.00014115 | 0.00010923 | 0.0001755 | 0.00010926 | 0.00010881 | 0.00016887 | 6.4772e-05 | 5.5303e-05 | 4.1092e-05 | 9.9285e-05 | 0.00014458 | 0.00010925
2776 | 116 | Day116 | 15 | Hour15 | 4 | Spring | 2117 | #N/A | Spring | 440922.4008 | 149716.3655 | 18239.2427 | 1422.2778 | 11046.9607 | 89706.004 | 16710.4922 | 10389.484 | 41807.484 | 87788.1068 | 10585.9313 | 32.6514 | 2672.315 | 31.9169 | 773.1684 | 9285.8255 | 8953.4172 | 8507.5196 | 8202.9726 | 21436.4447 | 140181.5221 | 64.5683 | 0.00012931 | 9.9399e-05 | 0.00020098 | 0.00011548 | 0.00010955 | 5.3624e-05 | 7.7542e-05 | 0.00013672 | 0.00014577 | 0.00013971 | 0.00011043 | 0.00023438 | 0.00011047 | 0.00010993 | 0.00017782 | 6.8204e-05 | 6.2728e-05 | 4.6608e-05 | 9.3345e-05 | 0.00014249 | 0.00011045
2777 | 116 | Day116 | 16 | Hour16 | 4 | Spring | 2117 | #N/A | Spring | 441739.0103 | 145419.9519 | 18762.2924 | 1338.3641 | 11563.3482 | 94773.7519 | 18569.7817 | 11782.8717 | 40706.6536 | 84217.489 | 10295.8045 | 32.5672 | 3471.8716 | 31.849 | 772.4134 | 9552.1166 | 9210.1758 | 9454.1071 | 9115.6747 | 23346.2199 | 135219.9471 | 64.4163 | 0.0001256 | 0.00010225 | 0.00018912 | 0.00012088 | 0.00011574 | 5.959e-05 | 8.7942e-05 | 0.00013312 | 0.00013985 | 0.00013588 | 0.00011014 | 0.00030451 | 0.00011024 | 0.00010982 | 0.00018292 | 7.0159e-05 | 6.9707e-05 | 5.1794e-05 | 0.00010166 | 0.00013745 | 0.00011019
2778 | 116 | Day116 | 17 | Hour17 | 4 | Spring | 2117 | #N/A | Spring | 438046.8465 | 136649.9602 | 17904.065 | 1190.5288 | 12524.5462 | 100758.0771 | 20105.1964 | 16292.2121 | 38824.7194 | 79153.324 | 9851.6851 | 31.86 | 3972.1751 | 31.2095 | 757.2874 | 9115.1824 | 8788.8826 | 10235.8058 | 9869.3906 | 28816.7583 | 127829.7286 | 63.0695 | 0.00011802 | 9.7572e-05 | 0.00016823 | 0.00013092 | 0.00012304 | 6.4517e-05 | 0.0001216 | 0.00012697 | 0.00013144 | 0.00013002 | 0.00010775 | 0.00034839 | 0.00010802 | 0.00010767 | 0.00017455 | 6.695e-05 | 7.5471e-05 | 5.6077e-05 | 0.00012548 | 0.00012994 | 0.00010789
2779 | 116 | Day116 | 18 | Hour18 | 4 | Spring | 2117 | #N/A | Spring | 434109.5927 | 130959.2695 | 15742.3014 | 1042.7193 | 12649.8946 | 105788.1852 | 18833.568 | 20132.4641 | 38208.9728 | 77153.6558 | 9660.261 | 31.918 | 3115.0803 | 31.2523 | 760.0504 | 8014.6016 | 7727.6998 | 9588.4039 | 9245.1641 | 32782.3587 | 125022.8895 | 63.1703 | 0.00011311 | 8.5791e-05 | 0.00014734 | 0.00013223 | 0.00012919 | 6.0437e-05 | 0.00015026 | 0.00012495 | 0.00012812 | 0.00012749 | 0.00010795 | 0.00027322 | 0.00010817 | 0.00010807 | 0.00015347 | 5.8867e-05 | 7.0698e-05 | 5.253e-05 | 0.00014275 | 0.00012708 | 0.00010806
2780 | 116 | Day116 | 19 | Hour19 | 4 | Spring | 2117 | #N/A | Spring | 437433.6481 | 129955.6199 | 14607.3385 | 908.6139 | 14402.2924 | 106968.0209 | 17215.5417 | 23173.2122 | 39050.9184 | 78593.3918 | 9864.9863 | 32.947 | 1845.3916 | 32.2379 | 783.1358 | 7436.7779 | 7170.5606 | 8764.6466 | 8450.8951 | 37575.5046 | 127509.2964 | 65.1849 | 0.00011224 | 7.9606e-05 | 0.00012839 | 0.00015055 | 0.00013063 | 5.5245e-05 | 0.00017295 | 0.00012771 | 0.00013051 | 0.00013019 | 0.00011143 | 0.00016185 | 0.00011158 | 0.00011135 | 0.00014241 | 5.4622e-05 | 6.4624e-05 | 4.8017e-05 | 0.00016362 | 0.00012961 | 0.0001115
2781 | 116 | Day116 | 20 | Hour20 | 4 | Spring | 2117 | #N/A | Spring | 432059.2995 | 125987.9092 | 13423.9729 | 763.5377 | 15949.9702 | 105597.1785 | 15036.2745 | 24965.6204 | 39213.751 | 78822.0879 | 10082.6514 | 33.2769 | 1355.8034 | 32.6038 | 794.6619 | 6834.3117 | 6589.6612 | 7655.1545 | 7381.12 | 40915.5905 | 128118.4903 | 65.8807 | 0.00010882 | 7.3157e-05 | 0.00010789 | 0.00016673 | 0.00012895 | 4.8251e-05 | 0.00018633 | 0.00012824 | 0.00013089 | 0.00013307 | 0.00011254 | 0.00011891 | 0.00011285 | 0.00011299 | 0.00013087 | 5.0197e-05 | 5.6443e-05 | 4.1939e-05 | 0.00017817 | 0.00013023 | 0.00011269
2782 | 116 | Day116 | 21 | Hour21 | 4 | Spring | 2117 | #N/A | Spring | 405185.9443 | 119590.6947 | 8802.5262 | 639.2221 | 15204.8554 | 98709.7062 | 12649.0391 | 20652.0569 | 39006.1191 | 77898.7552 | 10139.0232 | 33.3434 | 1026.546 | 32.7238 | 801.3328 | 4481.4757 | 4321.0505 | 6439.7833 | 6209.2559 | 35856.9123 | 127043.8976 | 66.0672 | 0.00010329 | 4.7971e-05 | 9.0327e-05 | 0.00015894 | 0.00012054 | 4.0591e-05 | 0.00015414 | 0.00012756 | 0.00012935 | 0.00013381 | 0.00011277 | 9.0036e-05 | 0.00011326 | 0.00011393 | 8.5817e-05 | 3.2916e-05 | 4.7482e-05 | 3.528e-05 | 0.00015614 | 0.00012914 | 0.00011301
2783 | 116 | Day116 | 22 | Hour22 | 4 | Spring | 2117 | #N/A | Spring | 371312.7102 | 111623.9378 | 6676.3674 | 541.3486 | 12275.8131 | 86928.6103 | 10104.5298 | 18607.4085 | 38075.9683 | 75078.1442 | 9854.9856 | 33.1338 | 682.9326 | 32.5579 | 796.9724 | 3399.0218 | 3277.3456 | 5144.3419 | 4960.1879 | 30883.2216 | 123009.0981 | 65.6917 | 9.641e-05 | 3.6384e-05 | 7.6496e-05 | 0.00012832 | 0.00010616 | 3.2425e-05 | 0.00013888 | 0.00012452 | 0.00012467 | 0.00013006 | 0.00011206 | 5.9898e-05 | 0.00011269 | 0.00011331 | 6.5089e-05 | 2.4966e-05 | 3.7931e-05 | 2.8183e-05 | 0.00013448 | 0.00012504 | 0.00011237
2784 | 116 | Day116 | 23 | Hour23 | 4 | Spring | 2117 | #N/A | Spring | 343341.4002 | 107605.6567 | 5565.9726 | 491.1713 | 8894.1711 | 78135.0445 | 8597.1559 | 12729.8774 | 37404.8304 | 73126.0812 | 9443.6411 | 33.8176 | 471.6537 | 33.1256 | 809.201 | 2833.7059 | 2732.2667 | 4376.9191 | 4220.2368 | 21624.0486 | 119974.5527 | 66.9432 | 9.2939e-05 | 3.0333e-05 | 6.9406e-05 | 9.2974e-05 | 9.5417e-05 | 2.7588e-05 | 9.501e-05 | 0.00012232 | 0.00012143 | 0.00012463 | 0.00011437 | 4.1367e-05 | 0.00011465 | 0.00011505 | 5.4264e-05 | 2.0813e-05 | 3.2272e-05 | 2.3979e-05 | 9.4162e-05 | 0.00012195 | 0.00011451
2785 | 117 | Day117 | 0 | Hour0 | 4 | Spring | 32 | 447289.7034 | Spring | 325309.5829 | 107076.4249 | 5012.6378 | 458.6437 | 6001.2588 | 72407.347 | 8391.0095 | 6855.5914 | 36980.281 | 71864.2191 | 9083.7522 | 35.193 | 271.5995 | 34.363 | 837.2619 | 2551.9963 | 2460.6415 | 4271.9674 | 4119.0421 | 12856.8502 | 117928.2523 | 69.556 | 9.2482e-05 | 2.7317e-05 | 6.481e-05 | 6.2733e-05 | 8.8422e-05 | 2.6927e-05 | 5.1167e-05 | 0.00012093 | 0.00011933 | 0.00011988 | 0.00011902 | 2.3821e-05 | 0.00011894 | 0.00011904 | 4.8869e-05 | 1.8744e-05 | 3.1498e-05 | 2.3404e-05 | 5.5985e-05 | 0.00011987 | 0.00011898
2786 | 117 | Day117 | 1 | Hour1 | 4 | Spring | 2117 | #N/A | Spring | 314360.8798 | 106614.3907 | 4331.8173 | 460.8508 | 3363.1048 | 68895.3732 | 8333.7525 | 3001.2878 | 37404.904 | 71799.1371 | 9070.9059 | 35.8058 | 167.7257 | 34.9316 | 846.8926 | 2205.3821 | 2126.4352 | 4242.8172 | 4090.9354 | 6364.3926 | 118274.947 | 70.7374 | 9.2083e-05 | 2.3607e-05 | 6.5122e-05 | 3.5156e-05 | 8.4133e-05 | 2.6743e-05 | 2.24e-05 | 0.00012232 | 0.00011922 | 0.00011971 | 0.0001211 | 1.4711e-05 | 0.00012091 | 0.00012041 | 4.2232e-05 | 1.6198e-05 | 3.1283e-05 | 2.3244e-05 | 2.7714e-05 | 0.00012023 | 0.000121
2787 | 117 | Day117 | 2 | Hour2 | 4 | Spring | 2117 | #N/A | Spring | 309407.7156 | 105168.4653 | 3922.8005 | 464.4431 | 2734.9372 | 67024.7027 | 8867.1674 | 1069.3571 | 37597.8327 | 72522.9611 | 9035.7512 | 35.7 | 88.1237 | 34.7466 | 840.727 | 1997.1465 | 1925.6539 | 4514.3853 | 4352.7821 | 3804.2944 | 119156.545 | 70.4466 | 9.0834e-05 | 2.1378e-05 | 6.5629e-05 | 2.8589e-05 | 8.1849e-05 | 2.8455e-05 | 7.9812e-06 | 0.00012295 | 0.00012043 | 0.00011925 | 0.00012074 | 7.7291e-06 | 0.00012027 | 0.00011954 | 3.8244e-05 | 1.4669e-05 | 3.3286e-05 | 2.4732e-05 | 1.6566e-05 | 0.00012112 | 0.0001205
2788 | 117 | Day117 | 3 | Hour3 | 4 | Spring | 2117 | #N/A | Spring | 312070.1217 | 106482.384 | 3731.6267 | 503.2664 | 2415.7283 | 67518.62 | 9922.6217 | 1884.6621 | 37646.3436 | 71979.7939 | 8977.0848 | 35.9705 | 93.1137 | 34.9374 | 843.9686 | 1899.8176 | 1831.8091 | 5051.7302 | 4870.8915 | 4300.3905 | 118603.2223 | 70.9078 | 9.1969e-05 | 2.0336e-05 | 7.1115e-05 | 2.5252e-05 | 8.2452e-05 | 3.1842e-05 | 1.4066e-05 | 0.00012311 | 0.00011952 | 0.00011848 | 0.00012165 | 8.1668e-06 | 0.00012093 | 0.00012 | 3.638e-05 | 1.3954e-05 | 3.7248e-05 | 2.7676e-05 | 1.8726e-05 | 0.00012056 | 0.00012129
2789 | 117 | Day117 | 4 | Hour4 | 4 | Spring | 2117 | #N/A | Spring | 328063.2431 | 112198.3677 | 3585.6212 | 593.413 | 2284.9515 | 71671.43 | 11297.9221 | 4753.8599 | 38325.2011 | 73307.1013 | 9048.5589 | 36.5722 | 71.4598 | 35.4893 | 853.2953 | 1825.4844 | 1760.1368 | 5751.9128 | 5546.0093 | 7038.8113 | 120680.8613 | 72.0615 | 9.6906e-05 | 1.9541e-05 | 8.3854e-05 | 2.3885e-05 | 8.7523e-05 | 3.6255e-05 | 3.5481e-05 | 0.00012533 | 0.00012173 | 0.00011942 | 0.00012369 | 6.2675e-06 | 0.00012284 | 0.00012132 | 3.4957e-05 | 1.3408e-05 | 4.241e-05 | 3.1512e-05 | 3.065e-05 | 0.00012267 | 0.00012327
2790 | 117 | Day117 | 5 | Hour5 | 4 | Spring | 2117 | #N/A | Spring | 355329.1471 | 120832.0481 | 4857.6311 | 732.5989 | 2592.6705 | 76841.9795 | 12600.7928 | 9518.8098 | 39336.2951 | 77510.3769 | 9351.959 | 36.6284 | 229.5761 | 35.5287 | 852.2523 | 2473.0804 | 2384.5506 | 6415.2205 | 6185.5723 | 12111.4803 | 126198.631 | 72.1571 | 0.00010436 | 2.6473e-05 | 0.00010352 | 2.7102e-05 | 9.3838e-05 | 4.0436e-05 | 7.1044e-05 | 0.00012864 | 0.00012871 | 0.00012342 | 0.00012388 | 2.0136e-05 | 0.00012297 | 0.00012117 | 4.7358e-05 | 1.8165e-05 | 4.7301e-05 | 3.5146e-05 | 5.2739e-05 | 0.00012828 | 0.00012343
2791 | 117 | Day117 | 6 | Hour6 | 4 | Spring | 2117 | #N/A | Spring | 378577.1506 | 119832.9168 | 7853.0599 | 838.1833 | 3999.7663 | 78460.165 | 14075.9497 | 27221.9179 | 37653.2628 | 78080.265 | 9149.6862 | 33.3767 | 567.1843 | 32.4496 | 778.9671 | 3998.0906 | 3854.9694 | 7166.2412 | 6909.7085 | 31221.6841 | 124883.214 | 65.8263 | 0.0001035 | 4.2797e-05 | 0.00011844 | 4.1811e-05 | 9.5814e-05 | 4.517e-05 | 0.00020317 | 0.00012314 | 0.00012965 | 0.00012075 | 0.00011288 | 4.9746e-05 | 0.00011232 | 0.00011075 | 7.6561e-05 | 2.9366e-05 | 5.2838e-05 | 3.926e-05 | 0.00013595 | 0.00012694 | 0.0001126
2792 | 117 | Day117 | 7 | Hour7 | 4 | Spring | 2117 | #N/A | Spring | 395385.5718 | 122469.6552 | 11001.4293 | 974.7053 | 7636.8872 | 77692.8178 | 9106.9724 | 36956.7293 | 37483.0953 | 80840.8714 | 9420.7791 | 31.0761 | 1005.11 | 30.3817 | 735.0616 | 5600.9646 | 5400.4647 | 4636.473 | 4470.4994 | 44593.6165 | 127744.7457 | 61.4578 | 0.00010578 | 5.9955e-05 | 0.00013773 | 7.9831e-05 | 9.4877e-05 | 2.9224e-05 | 0.00027583 | 0.00012258 | 0.00013424 | 0.00012433 | 0.0001051 | 8.8155e-05 | 0.00010516 | 0.00010451 | 0.00010725 | 4.1139e-05 | 3.4186e-05 | 2.5401e-05 | 0.00019418 | 0.00012985 | 0.00010513
2793 | 117 | Day117 | 8 | Hour8 | 4 | Spring | 2117 | #N/A | Spring | 407465.6922 | 130905.6848 | 10379.6256 | 1150.469 | 10228.6691 | 79454.4855 | 8773.8424 | 30045.6299 | 39141.1244 | 85500.7397 | 9947.6798 | 30.8283 | 1143.9728 | 30.174 | 732.7668 | 5284.3966 | 5095.229 | 4466.8724 | 4306.97 | 40274.299 | 134589.5439 | 61.0022 | 0.00011306 | 5.6566e-05 | 0.00016257 | 0.00010692 | 9.7028e-05 | 2.8155e-05 | 0.00022425 | 0.000128 | 0.00014198 | 0.00013129 | 0.00010426 | 0.00010033 | 0.00010444 | 0.00010419 | 0.00010119 | 3.8813e-05 | 3.2935e-05 | 2.4472e-05 | 0.00017537 | 0.00013681 | 0.00010435
2794 | 117 | Day117 | 9 | Hour9 | 4 | Spring | 2117 | #N/A | Spring | 417645.7292 | 140475.9341 | 10935.0524 | 1316.4888 | 12018.2638 | 81958.6648 | 9548.4686 | 19414.7786 | 40769.4688 | 88907.2962 | 10386.9187 | 31.3806 | 1104.289 | 30.7718 | 747.953 | 5567.1713 | 5367.8811 | 4861.2442 | 4687.2244 | 31433.0424 | 140063.6837 | 62.1524 | 0.00012133 | 5.9593e-05 | 0.00018603 | 0.00012563 | 0.00010009 | 3.0641e-05 | 0.0001449 | 0.00013333 | 0.00014763 | 0.00013708 | 0.00010613 | 9.6854e-05 | 0.00010651 | 0.00010635 | 0.00010661 | 4.089e-05 | 3.5843e-05 | 2.6632e-05 | 0.00013687 | 0.00014237 | 0.00010632
2795 | 117 | Day117 | 10 | Hour10 | 4 | Spring | 2117 | #N/A | Spring | 425580.7126 | 143839.6368 | 12693.361 | 1394.3888 | 11643.4563 | 82814.6903 | 12214.2445 | 19672.3333 | 40607.6147 | 88328.9956 | 10341.9901 | 31.1954 | 1225.338 | 30.5515 | 742.9162 | 6462.3481 | 6231.0129 | 6218.4239 | 5995.8206 | 31315.7896 | 139278.6004 | 61.7469 | 0.00012423 | 6.9175e-05 | 0.00019704 | 0.00012171 | 0.00010113 | 3.9195e-05 | 0.00014682 | 0.0001328 | 0.00014667 | 0.00013649 | 0.0001055 | 0.00010747 | 0.00010575 | 0.00010563 | 0.00012375 | 4.7465e-05 | 4.585e-05 | 3.4067e-05 | 0.00013636 | 0.00014158 | 0.00010562
2796 | 117 | Day117 | 11 | Hour11 | 4 | Spring | 2117 | #N/A | Spring | 431995.0768 | 147244.221 | 14767.8698 | 1450.4821 | 11712.5512 | 84391.7434 | 12703.5941 | 16973.895 | 40919.1559 | 89067.9004 | 10469.4333 | 31.4004 | 1483.2518 | 30.7633 | 748.815 | 7518.5064 | 7249.3634 | 6467.5579 | 6236.0362 | 28686.4462 | 140456.4896 | 62.1638 | 0.00012717 | 8.0481e-05 | 0.00020496 | 0.00012244 | 0.00010306 | 4.0766e-05 | 0.00012669 | 0.00013382 | 0.0001479 | 0.00013817 | 0.0001062 | 0.00013009 | 0.00010648 | 0.00010647 | 0.00014397 | 5.5223e-05 | 4.7687e-05 | 3.5432e-05 | 0.00012491 | 0.00014277 | 0.00010634
2797 | 117 | Day117 | 12 | Hour12 | 4 | Spring | 2117 | #N/A | Spring | 438046.8859 | 149131.2634 | 16977.3682 | 1472.3007 | 11926.7905 | 86305.9555 | 14848.3058 | 13294.5155 | 41344.4736 | 89648.2616 | 10592.1771 | 31.6088 | 1689.8728 | 30.987 | 753.0054 | 8643.3895 | 8333.9787 | 7559.4573 | 7288.8485 | 25221.306 | 141584.9124 | 62.5958 | 0.0001288 | 9.2522e-05 | 0.00020805 | 0.00012467 | 0.00010539 | 4.7648e-05 | 9.9224e-05 | 0.00013521 | 0.00014886 | 0.00013979 | 0.0001069 | 0.00014821 | 0.00010725 | 0.00010706 | 0.00016552 | 6.3485e-05 | 5.5738e-05 | 4.1414e-05 | 0.00010983 | 0.00014392 | 0.00010708
2798 | 117 | Day117 | 13 | Hour13 | 4 | Spring | 2117 | #N/A | Spring | 443372.6 | 149434.4996 | 18878.8455 | 1461.5951 | 12320.8435 | 85803.1373 | 17923.8532 | 13536.6694 | 41426.338 | 89393.5092 | 10632.1927 | 31.6482 | 1744.5743 | 31.0308 | 753.8631 | 9611.4553 | 9267.3902 | 9125.2568 | 8798.5964 | 25857.5129 | 141452.0399 | 62.6789 | 0.00012907 | 0.00010288 | 0.00020653 | 0.00012879 | 0.00010478 | 5.7518e-05 | 0.00010103 | 0.00013547 | 0.00014844 | 0.00014032 | 0.00010703 | 0.00015301 | 0.0001074 | 0.00010719 | 0.00018405 | 7.0595e-05 | 6.7283e-05 | 4.9992e-05 | 0.0001126 | 0.00014378 | 0.00010722
2799 | 117 | Day117 | 14 | Hour14 | 4 | Spring | 2117 | #N/A | Spring | 446276.7675 | 149912.7167 | 20698.7445 | 1444.6072 | 11463.1289 | 86540.2165 | 21461.1041 | 11164.8597 | 41517.2438 | 88637.5366 | 10624.9481 | 31.9213 | 1987.0515 | 31.3266 | 761.362 | 10537.9885 | 10160.756 | 10926.1152 | 10534.9888 | 22627.9886 | 140779.7286 | 63.2479 | 0.00012948 | 0.0001128 | 0.00020413 | 0.00011983 | 0.00010568 | 6.8869e-05 | 8.3329e-05 | 0.00013577 | 0.00014718 | 0.00014022 | 0.00010796 | 0.00017428 | 0.00010843 | 0.00010825 | 0.0002018 | 7.7401e-05 | 8.0561e-05 | 5.9858e-05 | 9.8533e-05 | 0.0001431 | 0.00010819
2800 | 117 | Day117 | 15 | Hour15 | 4 | Spring | 2117 | #N/A | Spring | 447289.7034 | 148452.768 | 21628.7376 | 1400.6111 | 10900.2087 | 89250.9682 | 24050.975 | 10219.4997 | 41028.2436 | 86429.6228 | 10458.1743 | 32.0952 | 2640.7481 | 31.4971 | 765.5542 | 11011.4595 | 10617.278 | 12244.6508 | 11806.3242 | 21119.7084 | 137916.0407 | 63.5923 | 0.00012822 | 0.00011787 | 0.00019792 | 0.00011394 | 0.00010899 | 7.7179e-05 | 7.6274e-05 | 0.00013417 | 0.00014352 | 0.00013802 | 0.00010855 | 0.00023161 | 0.00010902 | 0.00010885 | 0.00021086 | 8.0878e-05 | 9.0283e-05 | 6.7082e-05 | 9.1965e-05 | 0.00014019 | 0.00010878
2801 | 117 | Day117 | 16 | Hour16 | 4 | Spring | 2117 | #N/A | Spring | 445231.1585 | 143149.2697 | 22130.5906 | 1306.1354 | 11322.0442 | 93177.2388 | 26322.497 | 11470.0966 | 39630.6225 | 82349.9075 | 10137.4026 | 31.7856 | 3411.5689 | 31.252 | 760.7471 | 11266.9592 | 10863.6314 | 13401.1109 | 12921.3861 | 22792.1407 | 132117.9325 | 63.0376 | 0.00012364 | 0.00012061 | 0.00018457 | 0.00011835 | 0.00011379 | 8.4469e-05 | 8.5607e-05 | 0.0001296 | 0.00013674 | 0.00013379 | 0.0001075 | 0.00029922 | 0.00010817 | 0.00010816 | 0.00021575 | 8.2755e-05 | 9.881e-05 | 7.3418e-05 | 9.9248e-05 | 0.0001343 | 0.00010783
2802 | 117 | Day117 | 17 | Hour17 | 4 | Spring | 2117 | #N/A | Spring | 439539.5062 | 133775.961 | 21404.5825 | 1152.2752 | 12198.8089 | 98161.1665 | 28151.0331 | 15752.6045 | 37546.3774 | 77046.0936 | 9654.6479 | 30.9591 | 3891.3314 | 30.4585 | 743.2066 | 10897.3394 | 10507.2431 | 14332.0414 | 13818.9917 | 27951.4134 | 124247.1189 | 61.4176 | 0.00011554 | 0.00011665 | 0.00016282 | 0.00012752 | 0.00011987 | 9.0337e-05 | 0.00011757 | 0.00012279 | 0.00012794 | 0.00012742 | 0.0001047 | 0.0003413 | 0.00010542 | 0.00010567 | 0.00020868 | 8.004e-05 | 0.00010567 | 7.8518e-05 | 0.00012171 | 0.0001263 | 0.00010506
2803 | 117 | Day117 | 18 | Hour18 | 4 | Spring | 2117 | #N/A | Spring | 434951.8312 | 128066.0983 | 19112.5035 | 1009.1353 | 12315.1877 | 102883.0126 | 26724.8517 | 19449.9757 | 36947.0175 | 75103.067 | 9485.4051 | 30.9844 | 3047.8675 | 30.5232 | 746.2018 | 9730.4134 | 9382.09 | 13605.9547 | 13118.897 | 31765.1634 | 121535.4896 | 61.5076 | 0.00011061 | 0.00010416 | 0.0001426 | 0.00012873 | 0.00012564 | 8.576e-05 | 0.00014517 | 0.00012083 | 0.00012471 | 0.00012519 | 0.00010479 | 0.00026732 | 0.00010565 | 0.0001061 | 0.00018633 | 7.1469e-05 | 0.00010032 | 7.454e-05 | 0.00013832 | 0.00012354 | 0.00010521
2804 | 117 | Day117 | 19 | Hour19 | 4 | Spring | 2117 | #N/A | Spring | 438187.7054 | 127279.6867 | 17991.0145 | 882.3933 | 14068.4572 | 104284.5243 | 24357.8594 | 22444.6212 | 37871.3515 | 76663.3315 | 9703.7035 | 32.0759 | 1806.6715 | 31.5616 | 770.4534 | 9159.4494 | 8831.565 | 12400.8894 | 11956.97 | 36513.0784 | 124238.3865 | 63.6375 | 0.00010993 | 9.8046e-05 | 0.00012469 | 0.00014706 | 0.00012735 | 7.8164e-05 | 0.00016752 | 0.00012385 | 0.0001273 | 0.00012807 | 0.00010848 | 0.00015846 | 0.00010924 | 0.00010954 | 0.0001754 | 6.7275e-05 | 9.1435e-05 | 6.7938e-05 | 0.000159 | 0.00012629 | 0.00010886
2805 | 117 | Day117 | 20 | Hour20 | 4 | Spring | 2117 | #N/A | Spring | 433227.0735 | 123547.1198 | 16928.1667 | 742.7524 | 15599.117 | 103260.7355 | 21721.7756 | 24241.5769 | 38136.1023 | 76963.9014 | 9910.4238 | 32.4128 | 1329.8747 | 31.9526 | 781.1618 | 8618.3404 | 8309.8263 | 11058.8264 | 10662.9492 | 39840.6939 | 125010.4275 | 64.3655 | 0.00010671 | 9.2254e-05 | 0.00010496 | 0.00016306 | 0.0001261 | 6.9705e-05 | 0.00018093 | 0.00012471 | 0.0001278 | 0.00013079 | 0.00010962 | 0.00011664 | 0.00011059 | 0.00011107 | 0.00016504 | 6.3301e-05 | 8.1539e-05 | 6.0585e-05 | 0.00017349 | 0.00012707 | 0.0001101
2806 | 117 | Day117 | 21 | Hour21 | 4 | Spring | 2117 | #N/A | Spring | 407410.6226 | 117801.0282 | 11684.3699 | 625.2271 | 14922.7354 | 97102.6325 | 18739.8795 | 20137.4163 | 38135.6595 | 76388.2963 | 10008.6859 | 32.6165 | 1010.1754 | 32.1854 | 789.7148 | 5948.6582 | 5735.7117 | 9540.706 | 9199.1736 | 35060.1517 | 124532.6417 | 64.8019 | 0.00010174 | 6.3676e-05 | 8.8349e-05 | 0.00015599 | 0.00011858 | 6.0136e-05 | 0.0001503 | 0.00012471 | 0.00012684 | 0.00013209 | 0.00011031 | 8.86e-05 | 0.0001114 | 0.00011228 | 0.00011391 | 4.3692e-05 | 7.0346e-05 | 5.2268e-05 | 0.00015267 | 0.00012659 | 0.00011085
2807 | 117 | Day117 | 22 | Hour22 | 4 | Spring | 2117 | #N/A | Spring | 373611.253 | 110315.7661 | 9049.8796 | 532.6942 | 12094.0335 | 85969.5265 | 14908.9386 | 18263.8027 | 37375.1486 | 73813.6519 | 9762.1683 | 32.5539 | 673.878 | 32.0602 | 787.1508 | 4607.4064 | 4442.4733 | 7590.3263 | 7318.6124 | 30357.8362 | 120950.9688 | 64.6141 | 9.528e-05 | 4.9319e-05 | 7.5274e-05 | 0.00012642 | 0.00010498 | 4.7843e-05 | 0.00013631 | 0.00012223 | 0.00012257 | 0.00012884 | 0.0001101 | 5.9104e-05 | 0.00011097 | 0.00011192 | 8.8229e-05 | 3.3841e-05 | 5.5965e-05 | 4.1583e-05 | 0.00013219 | 0.00012295 | 0.00011053
2808 | 117 | Day117 | 23 | Hour23 | 4 | Spring | 2117 | #N/A | Spring | 345317.7771 | 106418.2348 | 7530.0297 | 485.3148 | 8785.9552 | 77568.423 | 12485.3096 | 12557.5419 | 36810.7769 | 71981.3215 | 9362.6513 | 33.2758 | 466.2534 | 32.6743 | 800.0148 | 3833.6319 | 3696.3979 | 6356.4265 | 6128.8831 | 21343.4971 | 118154.7498 | 65.95 | 9.1914e-05 | 4.1036e-05 | 6.8578e-05 | 9.1842e-05 | 9.4725e-05 | 4.0065e-05 | 9.3724e-05 | 0.00012038 | 0.00011953 | 0.00012357 | 0.00011254 | 4.0894e-05 | 0.00011309 | 0.00011375 | 7.3411e-05 | 2.8158e-05 | 4.6868e-05 | 3.4823e-05 | 9.294e-05 | 0.0001201 | 0.00011281
2809 | 118 | Day118 | 0 | Hour0 | 4 | Spring | 40 | 438915.2197 | Spring | 326745.931 | 106069.7299 | 5964.4873 | 455.3163 | 5956.2802 | 72911.0811 | 10930.2418 | 6815.2072 | 36547.9079 | 70960.6634 | 8967.6211 | 34.7838 | 269.4573 | 33.97 | 829.1838 | 3036.5947 | 2927.8926 | 5564.7222 | 5365.5196 | 12771.4874 | 116476.1924 | 68.7537 | 9.1613e-05 | 3.2505e-05 | 6.4339e-05 | 6.2263e-05 | 8.9037e-05 | 3.5075e-05 | 5.0865e-05 | 0.00011952 | 0.00011783 | 0.00011835 | 0.00011764 | 2.3633e-05 | 0.00011758 | 0.00011789 | 5.8149e-05 | 2.2304e-05 | 4.103e-05 | 3.0486e-05 | 5.5613e-05 | 0.0001184 | 0.00011761
2810 | 118 | Day118 | 1 | Hour1 | 4 | Spring | 2117 | #N/A | Spring | 315923.5065 | 105495.1838 | 5119.3638 | 457.9023 | 3335.4467 | 69700.7194 | 11055.3877 | 2987.4118 | 36947.5147 | 70818.194 | 8932.9493 | 35.3396 | 166.1306 | 34.4525 | 837.5102 | 2606.3318 | 2513.032 | 5628.4355 | 5426.9522 | 6322.8585 | 116698.658 | 69.7921 | 9.1116e-05 | 2.7899e-05 | 6.4705e-05 | 3.4867e-05 | 8.5117e-05 | 3.5477e-05 | 2.2297e-05 | 0.00012083 | 0.0001176 | 0.00011789 | 0.00011952 | 1.4571e-05 | 0.00011925 | 0.00011908 | 4.9909e-05 | 1.9143e-05 | 4.15e-05 | 3.0835e-05 | 2.7533e-05 | 0.00011862 | 0.00011938
2811 | 118 | Day118 | 2 | Hour2 | 4 | Spring | 2117 | #N/A | Spring | 311049.2183 | 103929.3612 | 4631.0628 | 461.1228 | 2706.2911 | 68049.3152 | 11761.1418 | 1065.0504 | 37101.4009 | 71487.7412 | 8869.9617 | 35.1992 | 87.219 | 34.2332 | 830.1177 | 2357.7317 | 2273.3311 | 5987.7437 | 5773.3981 | 3771.3415 | 117459.1038 | 69.4324 | 8.9764e-05 | 2.5238e-05 | 6.516e-05 | 2.829e-05 | 8.31e-05 | 3.7741e-05 | 7.949e-06 | 0.00012133 | 0.00011871 | 0.00011706 | 0.00011904 | 7.6497e-06 | 0.00011849 | 0.00011803 | 4.5149e-05 | 1.7317e-05 | 4.4149e-05 | 3.2804e-05 | 1.6422e-05 | 0.0001194 | 0.00011877
2812 | 118 | Day118 | 3 | Hour3 | 4 | Spring | 2117 | #N/A | Spring | 313773.9471 | 105024.9105 | 4409.7961 | 498.6865 | 2384.86 | 68730.8661 | 13113.4374 | 1866.5076 | 37087.758 | 70876.517 | 8787.8376 | 35.3793 | 91.7671 | 34.3555 | 831.2683 | 2245.0821 | 2164.714 | 6676.2142 | 6437.2232 | 4251.3676 | 116752.1127 | 69.7347 | 9.071e-05 | 2.4032e-05 | 7.0468e-05 | 2.493e-05 | 8.3933e-05 | 4.2081e-05 | 1.3931e-05 | 0.00012129 | 0.00011769 | 0.00011598 | 0.00011965 | 8.0486e-06 | 0.00011891 | 0.00011819 | 4.2992e-05 | 1.649e-05 | 4.9225e-05 | 3.6575e-05 | 1.8513e-05 | 0.00011868 | 0.00011929
2813 | 118 | Day118 | 4 | Hour4 | 4 | Spring | 2117 | #N/A | Spring | 329948.3275 | 110566.0669 | 4237.8587 | 588.3266 | 2254.2653 | 73056.9546 | 14717.92 | 4711.2206 | 37763.0135 | 72175.0012 | 8896.5852 | 35.9688 | 70.3732 | 34.8643 | 839.9084 | 2157.5466 | 2080.3121 | 7493.0763 | 7224.8437 | 6965.4859 | 118834.5999 | 70.8331 | 9.5496e-05 | 2.3095e-05 | 8.3135e-05 | 2.3565e-05 | 8.9215e-05 | 4.723e-05 | 3.5162e-05 | 0.00012349 | 0.00011985 | 0.00011741 | 0.00012165 | 6.1722e-06 | 0.00012067 | 0.00011942 | 4.1316e-05 | 1.5847e-05 | 5.5248e-05 | 4.1051e-05 | 3.0331e-05 | 0.00012079 | 0.00012117
2814 | 118 | Day118 | 5 | Hour5 | 4 | Spring | 2117 | #N/A | Spring | 356732.8091 | 118862.83 | 5755.0742 | 724.3523 | 2554.3076 | 78132.7969 | 16053.6436 | 9408.7531 | 38691.9587 | 76252.1122 | 9162.5309 | 35.9775 | 225.4596 | 34.8906 | 838.1219 | 2929.9799 | 2825.0943 | 8173.1098 | 7880.5338 | 11963.0606 | 124106.6018 | 70.8681 | 0.00010266 | 3.1363e-05 | 0.00010236 | 2.6701e-05 | 9.5414e-05 | 5.1516e-05 | 7.0222e-05 | 0.00012653 | 0.00012662 | 0.00012092 | 0.00012168 | 1.9774e-05 | 0.00012076 | 0.00011917 | 5.6107e-05 | 2.152e-05 | 6.0262e-05 | 4.4776e-05 | 5.2093e-05 | 0.00012615 | 0.00012123
2815 | 118 | Day118 | 6 | Hour6 | 4 | Spring | 2117 | #N/A | Spring | 379469.5616 | 117495.4878 | 9233.2155 | 827.1645 | 3928.4706 | 79576.3633 | 17631.1003 | 26852.4894 | 36968.1333 | 76620.0824 | 8953.4583 | 32.6777 | 555.4801 | 31.7433 | 763.6951 | 4700.745 | 4532.4706 | 8976.2127 | 8654.8877 | 30780.96 | 122541.6739 | 64.421 | 0.00010148 | 5.0318e-05 | 0.00011688 | 4.1066e-05 | 9.7177e-05 | 5.6578e-05 | 0.00020041 | 0.00012089 | 0.00012723 | 0.00011816 | 0.00011052 | 4.872e-05 | 0.00010987 | 0.00010858 | 9.0016e-05 | 3.4527e-05 | 6.6184e-05 | 4.9176e-05 | 0.00013404 | 0.00012456 | 0.0001102
2816 | 118 | Day118 | 7 | Hour7 | 4 | Spring | 2117 | #N/A | Spring | 396835.799 | 120367.6874 | 12955.7323 | 961.8529 | 7525.6875 | 78520.1345 | 12475.3159 | 36520.3101 | 36920.1088 | 79603.3376 | 9214.2957 | 30.5957 | 988.1943 | 29.8491 | 722.6971 | 6595.9246 | 6359.8077 | 6351.3387 | 6123.9773 | 44045.9976 | 125737.742 | 60.4449 | 0.00010396 | 7.0605e-05 | 0.00013592 | 7.8668e-05 | 9.5887e-05 | 4.0033e-05 | 0.00027257 | 0.00012074 | 0.00013218 | 0.00012161 | 0.00010348 | 8.6672e-05 | 0.00010331 | 0.00010275 | 0.00012631 | 4.8446e-05 | 4.683e-05 | 3.4796e-05 | 0.0001918 | 0.00012781 | 0.0001034
2817 | 118 | Day118 | 8 | Hour8 | 4 | Spring | 2117 | #N/A | Spring | 407491.4079 | 128492.0516 | 12243.5584 | 1134.1999 | 10065.8258 | 79887.4737 | 11921.9695 | 29651.0808 | 38451.6246 | 84004.4826 | 9734.7845 | 30.2837 | 1124.4734 | 29.6262 | 719.9732 | 6233.348 | 6010.2104 | 6069.6231 | 5852.3464 | 39716.9066 | 132190.8917 | 59.9099 | 0.00011098 | 6.6724e-05 | 0.00016027 | 0.00010522 | 9.7557e-05 | 3.8258e-05 | 0.0002213 | 0.00012575 | 0.00013949 | 0.00012848 | 0.00010242 | 9.8625e-05 | 0.00010254 | 0.00010237 | 0.00011936 | 4.5783e-05 | 4.4753e-05 | 3.3252e-05 | 0.00017295 | 0.00013437 | 0.00010248
2818 | 118 | Day118 | 9 | Hour9 | 4 | Spring | 2117 | #N/A | Spring | 416731.5566 | 137797.0764 | 12487.223 | 1297.0967 | 11825.3709 | 82168.8428 | 12793.4459 | 19157.7306 | 39969.4168 | 87205.4691 | 10148.1096 | 30.808 | 1085.9994 | 30.1655 | 734.8019 | 6357.4007 | 6129.8223 | 6513.3026 | 6280.1434 | 30983.1015 | 137322.9955 | 60.9734 | 0.00011902 | 6.8052e-05 | 0.00018329 | 0.00012361 | 0.00010034 | 4.1054e-05 | 0.00014298 | 0.00013071 | 0.00014481 | 0.00013393 | 0.00010419 | 9.525e-05 | 0.00010441 | 0.00010448 | 0.00012174 | 4.6695e-05 | 4.8024e-05 | 3.5683e-05 | 0.00013492 | 0.00013959 | 0.0001043
2819 | 118 | Day118 | 10 | Hour10 | 4 | Spring | 2117 | #N/A | Spring | 423858.5416 | 140618.1519 | 14089.0857 | 1370.0128 | 11428.5784 | 82816.7149 | 16110.2935 | 19324.5348 | 39691.3058 | 86354.1522 | 10065.4675 | 30.471 | 1201.6872 | 29.8837 | 728.2025 | 7172.9289 | 6916.1568 | 8201.951 | 7908.3425 | 30753.1132 | 136110.9254 | 60.3546 | 0.00012145 | 7.6781e-05 | 0.00019359 | 0.00011947 | 0.00010113 | 5.1698e-05 | 0.00014423 | 0.0001298 | 0.00014339 | 0.00013284 | 0.00010305 | 0.0001054 | 0.00010343 | 0.00010354 | 0.00013736 | 5.2684e-05 | 6.0475e-05 | 4.4934e-05 | 0.00013391 | 0.00013836 | 0.00010324
2820 | 118 | Day118 | 11 | Hour11 | 4 | Spring | 2117 | #N/A | Spring | 428320.9282 | 143453.5004 | 16023.4711 | 1418.6859 | 11459.9507 | 83632.2927 | 16556.4686 | 16605.0652 | 39884.8776 | 86889.2518 | 10153.1198 | 30.6 | 1451.3616 | 30.0188 | 732.2638 | 8157.7486 | 7865.7225 | 8429.1043 | 8127.3643 | 28065.0159 | 136927.2493 | 60.6188 | 0.0001239 | 8.7323e-05 | 0.00020047 | 0.00011979 | 0.00010213 | 5.313e-05 | 0.00012393 | 0.00013043 | 0.00014428 | 0.000134 | 0.00010349 | 0.0001273 | 0.0001039 | 0.00010411 | 0.00015622 | 5.9918e-05 | 6.215e-05 | 4.6179e-05 | 0.00012221 | 0.00013918 | 0.00010369
2821 | 118 | Day118 | 12 | Hour12 | 4 | Spring | 2117 | #N/A | Spring | 433115.866 | 144954.7878 | 18191.5391 | 1436.7937 | 11652.7537 | 85102.3789 | 18559.3034 | 12983.961 | 40219.8748 | 87316.7496 | 10249.8457 | 30.7696 | 1651.522 | 30.1992 | 735.3875 | 9261.539 | 8930.0001 | 9448.7724 | 9110.531 | 24636.7147 | 137786.4701 | 60.9688 | 0.0001252 | 9.9139e-05 | 0.00020303 | 0.00012181 | 0.00010393 | 5.9557e-05 | 9.6906e-05 | 0.00013153 | 0.00014499 | 0.00013527 | 0.00010406 | 0.00014485 | 0.00010453 | 0.00010456 | 0.00017735 | 6.8025e-05 | 6.9668e-05 | 5.1765e-05 | 0.00010728 | 0.00014006 | 0.00010429
2822 | 118 | Day118 | 13 | Hour13 | 4 | Spring | 2117 | #N/A | Spring | 437151.7698 | 144982.7694 | 19981.4358 | 1423.4611 | 12025.35 | 84198.705 | 21227.371 | 13192.4797 | 40286.0475 | 87033.1971 | 10300.3819 | 30.8021 | 1703.8827 | 30.2017 | 735.6849 | 10172.7977 | 9808.6381 | 10807.1188 | 10420.2522 | 25217.8297 | 137619.6265 | 61.0038 | 0.00012522 | 0.00010889 | 0.00020115 | 0.0001257 | 0.00010282 | 6.8119e-05 | 9.8462e-05 | 0.00013175 | 0.00014452 | 0.00013594 | 0.00010417 | 0.00014944 | 0.00010453 | 0.0001046 | 0.0001948 | 7.4718e-05 | 7.9684e-05 | 5.9206e-05 | 0.00010981 | 0.00013989 | 0.00010435
2823 | 118 | Day118 | 14 | Hour14 | 4 | Spring | 2117 | #N/A | Spring | 438616.2095 | 145178.4673 | 21600.8816 | 1404.3401 | 11179.2199 | 84561.6529 | 24136.3562 | 10866.6743 | 40358.0244 | 86286.0094 | 10301.223 | 31.1012 | 1939.5472 | 30.4482 | 742.2638 | 10997.2777 | 10603.6039 | 12288.1194 | 11848.2368 | 22045.8942 | 136945.2568 | 61.5494 | 0.00012539 | 0.00011772 | 0.00019844 | 0.00011686 | 0.00010326 | 7.7453e-05 | 8.1104e-05 | 0.00013198 | 0.00014328 | 0.00013595 | 0.00010518 | 0.00017011 | 0.00010539 | 0.00010554 | 0.00021059 | 8.0774e-05 | 9.0603e-05 | 6.732e-05 | 9.5999e-05 | 0.0001392 | 0.00010529
2824 | 118 | Day118 | 15 | Hour15 | 4 | Spring | 2117 | #N/A | Spring | 438915.2197 | 143553.323 | 22429.631 | 1359.7007 | 10629.6876 | 86989.7352 | 26383.3794 | 9940.2805 | 39907.3339 | 84193.8807 | 10142.9287 | 31.2914 | 2577.1321 | 30.6607 | 746.2546 | 11419.2044 | 11010.4266 | 13432.1069 | 12951.2725 | 20569.9682 | 134244.1433 | 61.9522 | 0.00012399 | 0.00012223 | 0.00019214 | 0.00011112 | 0.00010623 | 8.4664e-05 | 7.419e-05 | 0.00013051 | 0.00013981 | 0.00013386 | 0.00010583 | 0.00022603 | 0.00010612 | 0.0001061 | 0.00021867 | 8.3873e-05 | 9.9038e-05 | 7.3587e-05 | 8.9572e-05 | 0.00013646 | 0.00010597
2825 | 118 | Day118 | 16 | Hour16 | 4 | Spring | 2117 | #N/A | Spring | 435398.0698 | 138006.6175 | 22801.1497 | 1264.823 | 11029.0372 | 90471.5534 | 28024.323 | 11149.3915 | 38511.1459 | 80186.3231 | 9826.9966 | 31.0154 | 3324.8748 | 30.3957 | 740.4229 | 11608.3492 | 11192.8006 | 14267.5317 | 13756.7913 | 22178.4287 | 128524.4656 | 61.4111 | 0.0001192 | 0.00012426 | 0.00017873 | 0.00011529 | 0.00011048 | 8.993e-05 | 8.3214e-05 | 0.00012594 | 0.00013315 | 0.00012969 | 0.00010489 | 0.00029162 | 0.00010521 | 0.00010527 | 0.00022229 | 8.5262e-05 | 0.0001052 | 7.8164e-05 | 9.6576e-05 | 0.00013064 | 0.00010505
2826 | 118 | Day118 | 17 | Hour17 | 4 | Spring | 2117 | #N/A | Spring | 427470.6222 | 128154.4037 | 21938.6007 | 1112.1618 | 11836.121 | 94891.0642 | 29310.9998 | 15255.1927 | 36344.8065 | 74729.8983 | 9343.5234 | 30.1424 | 3773.9079 | 29.5346 | 720.2651 | 11169.2147 | 10769.386 | 14922.5949 | 14388.4049 | 27091.3137 | 120418.2283 | 59.677 | 0.00011069 | 0.00011956 | 0.00015716 | 0.00012373 | 0.00011588 | 9.4059e-05 | 0.00011386 | 0.00011886 | 0.00012409 | 0.00012331 | 0.00010194 | 0.000331 | 0.00010223 | 0.00010241 | 0.00021388 | 8.2037e-05 | 0.00011003 | 8.1753e-05 | 0.00011797 | 0.0001224 | 0.00010208
2827 | 118 | Day118 | 18 | Hour18 | 4 | Spring | 2117 | #N/A | Spring | 419591.2871 | 121797.8666 | 19377.2316 | 968.4712 | 11898.6682 | 98538.9833 | 27187.0787 | 18731.9622 | 35610.998 | 72595.3982 | 9162.9774 | 30.0616 | 2942.137 | 29.4862 | 719.967 | 9865.1898 | 9512.0418 | 13841.2802 | 13345.7985 | 30630.6304 | 117369.3736 | 59.5477 | 0.0001052 | 0.0001056 | 0.00013685 | 0.00012438 | 0.00012033 | 8.7243e-05 | 0.00013981 | 0.00011646 | 0.00012055 | 0.00012093 | 0.00010167 | 0.00025805 | 0.00010206 | 0.00010237 | 0.00018891 | 7.2459e-05 | 0.00010206 | 7.5829e-05 | 0.00013338 | 0.0001193 | 0.00010186
2828 | 118 | Day118 | 19 | Hour19 | 4 | Spring | 2117 | #N/A | Spring | 419867.3742 | 120145.9106 | 18368.2628 | 841.5102 | 13497.7206 | 99077.3169 | 24786.7461 | 21480.7153 | 36249.5257 | 73592.2473 | 9295.0365 | 30.8758 | 1733.1853 | 30.2746 | 738.0465 | 9351.5112 | 9016.7515 | 12619.241 | 12167.5051 | 34978.4359 | 119136.8095 | 61.1504 | 0.00010377 | 0.0001001 | 0.00011891 | 0.0001411 | 0.00012099 | 7.9541e-05 | 0.00016032 | 0.00011854 | 0.0001222 | 0.00012267 | 0.00010442 | 0.00015201 | 0.00010479 | 0.00010494 | 0.00017908 | 6.8686e-05 | 9.3045e-05 | 6.9134e-05 | 0.00015231 | 0.0001211 | 0.0001046
2829 | 118 | Day118 | 20 | Hour20 | 4 | Spring | 2117 | #N/A | Spring | 417634.6698 | 117415.3029 | 17552.3809 | 712.5051 | 15029.1066 | 98842.7779 | 22377.5254 | 23307.6805 | 36643.8328 | 74144.2267 | 9514.3661 | 31.3154 | 1280.917 | 30.7422 | 751.9904 | 8936.1356 | 8616.2453 | 11392.6767 | 10984.8486 | 38336.7871 | 120302.4256 | 62.0576 | 0.00010141 | 9.5655e-05 | 0.00010068 | 0.0001571 | 0.0001207 | 7.1809e-05 | 0.00017396 | 0.00011983 | 0.00012312 | 0.00012557 | 0.00010591 | 0.00011235 | 0.00010641 | 0.00010692 | 0.00017112 | 6.5635e-05 | 8.4001e-05 | 6.2414e-05 | 0.00016694 | 0.00012229 | 0.00010615
2830 | 118 | Day118 | 21 | Hour21 | 4 | Spring | 2117 | #N/A | Spring | 399061.0848 | 114085.722 | 12011.861 | 608.5822 | 14568.251 | 94913.4355 | 20086.7305 | 19644.466 | 37097.4195 | 74502.0677 | 9723.1141 | 31.8784 | 985.6994 | 31.4103 | 770.4473 | 6115.388 | 5896.473 | 10226.4046 | 9860.3259 | 34212.717 | 121322.6013 | 63.2887 | 9.8536e-05 | 6.5461e-05 | 8.5997e-05 | 0.00015229 | 0.00011591 | 6.4458e-05 | 0.00014662 | 0.00012132 | 0.00012371 | 0.00012832 | 0.00010781 | 8.6453e-05 | 0.00010872 | 0.00010954 | 0.00011711 | 4.4917e-05 | 7.5402e-05 | 5.6025e-05 | 0.00014898 | 0.00012332 | 0.00010826
2831 | 118 | Day118 | 22 | Hour22 | 4 | Spring | 2117 | #N/A | Spring | 371906.7298 | 108536.9581 | 9589.8157 | 524.0978 | 11920.3406 | 85795.1573 | 17321.7341 | 17982.1254 | 36631.4779 | 72536.533 | 9565.8754 | 32.0788 | 663.8134 | 31.5753 | 775.147 | 4882.2945 | 4707.5211 | 8818.7104 | 8503.0236 | 29902.4661 | 118733.8862 | 63.6541 | 9.3743e-05 | 5.2262e-05 | 7.4059e-05 | 0.00012461 | 0.00010477 | 5.5585e-05 | 0.00013421 | 0.00011979 | 0.00012045 | 0.00012625 | 0.00010849 | 5.8221e-05 | 0.00010929 | 0.00011021 | 9.3493e-05 | 3.586e-05 | 6.5023e-05 | 4.8313e-05 | 0.00013021 | 0.00012069 | 0.00010889
2832 | 118 | Day118 | 23 | Hour23 | 4 | Spring | 2117 | #N/A | Spring | 346335.8606 | 105736.2533 | 8197.5784 | 482.6637 | 8727.9878 | 78927.1602 | 15919.8034 | 12572.9546 | 35740.7541 | 69501.7866 | 9183.5823 | 33.022 | 485.4635 | 32.4158 | 794.4348 | 4173.4892 | 4024.0892 | 8104.9701 | 7814.8333 | 21300.9424 | 114426.123 | 65.4379 | 9.1325e-05 | 4.4674e-05 | 6.8204e-05 | 9.1236e-05 | 9.6384e-05 | 5.1087e-05 | 9.3839e-05 | 0.00011688 | 0.00011541 | 0.0001212 | 0.00011168 | 4.2579e-05 | 0.0001122 | 0.00011295 | 7.9919e-05 | 3.0654e-05 | 5.976e-05 | 4.4403e-05 | 9.2755e-05 | 0.00011631 | 0.00011194
2833 | 119 | Day119 | 0 | Hour0 | 4 | Spring | 76 | 412621.8018 | Spring | 327650.8346 | 113693.8536 | 7145.2349 | 506.3086 | 6524.8379 | 82855.8391 | 16981.7264 | 8685.1486 | 29851.3157 | 52937.8973 | 6932.4009 | 37.7449 | 564.4208 | 36.7543 | 897.3518 | 3637.728 | 3507.5069 | 8645.6083 | 8336.1181 | 15209.9865 | 89721.6138 | 74.4991 | 9.8198e-05 | 3.8939e-05 | 7.1545e-05 | 6.8206e-05 | 0.00010118 | 5.4494e-05 | 6.4822e-05 | 9.7621e-05 | 8.7905e-05 | 9.1491e-05 | 0.00012765 | 4.9504e-05 | 0.00012721 | 0.00012759 | 6.966e-05 | 2.6719e-05 | 6.3746e-05 | 4.7365e-05 | 6.6232e-05 | 9.1201e-05 | 0.00012744
2834 | 119 | Day119 | 1 | Hour1 | 4 | Spring | 2117 | #N/A | Spring | 315844.675 | 113568.9174 | 6277.785 | 513.2758 | 4222.7222 | 79814.945 | 17737.3719 | 6035.8172 | 29502.5997 | 50164.7766 | 6738.6641 | 38.6613 | 279.7584 | 37.6218 | 911.7586 | 3196.0985 | 3081.6865 | 9030.3168 | 8707.0551 | 10258.5394 | 86406.0403 | 76.2831 | 9.809e-05 | 3.4212e-05 | 7.253e-05 | 4.4141e-05 | 9.7468e-05 | 5.6919e-05 | 4.5048e-05 | 9.6481e-05 | 8.33e-05 | 8.8935e-05 | 0.00013075 | 2.4537e-05 | 0.00013022 | 0.00012964 | 6.1203e-05 | 2.3475e-05 | 6.6583e-05 | 4.9472e-05 | 4.4671e-05 | 8.7831e-05 | 0.00013049
2835 | 119 | Day119 | 2 | Hour2 | 4 | Spring | 2117 | #N/A | Spring | 309797.0412 | 115280.4722 | 5849.7507 | 534.0669 | 2096.9596 | 79438.596 | 19108.5782 | 3113.018 | 28896.4164 | 47846.4777 | 6414.9721 | 39.7863 | 205.9567 | 38.5774 | 933.4129 | 2978.1809 | 2871.5698 | 9728.415 | 9380.1632 | 5209.9776 | 83157.8662 | 78.3637 | 9.9568e-05 | 3.1879e-05 | 7.5467e-05 | 2.192e-05 | 9.7009e-05 | 6.1319e-05 | 2.3234e-05 | 9.4498e-05 | 7.945e-05 | 8.4663e-05 | 0.00013456 | 1.8064e-05 | 0.00013352 | 0.00013271 | 5.703e-05 | 2.1874e-05 | 7.173e-05 | 5.3297e-05 | 2.2687e-05 | 8.4529e-05 | 0.00013405
2836 | 119 | Day119 | 3 | Hour3 | 4 | Spring | 2117 | #N/A | Spring | 308010.7917 | 115661.8946 | 5534.9391 | 568.8751 | 1761.984 | 79149.3404 | 20641.8366 | 3422.4403 | 28174.7069 | 45776.1203 | 6161.0582 | 40.045 | 143.9725 | 38.7378 | 934.8409 | 2817.9064 | 2717.0327 | 10509.016 | 10132.8206 | 5184.4243 | 80111.8854 | 78.7828 | 9.9897e-05 | 3.0164e-05 | 8.0386e-05 | 1.8419e-05 | 9.6655e-05 | 6.624e-05 | 2.5543e-05 | 9.2138e-05 | 7.6012e-05 | 8.1312e-05 | 0.00013543 | 1.2627e-05 | 0.00013408 | 0.00013292 | 5.3961e-05 | 2.0697e-05 | 7.7486e-05 | 5.7573e-05 | 2.2575e-05 | 8.1433e-05 | 0.00013476
2837 | 119 | Day119 | 4 | Hour4 | 4 | Spring | 2117 | #N/A | Spring | 312616.9102 | 118536.6528 | 5349.1077 | 648.3858 | 2099.7413 | 80584.1849 | 22568.4887 | 2053.6138 | 28152.5098 | 45439.8273 | 6117.9596 | 40.4851 | 45.9018 | 39.1028 | 940.9488 | 2723.2973 | 2625.8104 | 11489.8986 | 11078.5902 | 4153.3551 | 79710.2967 | 79.5878 | 0.00010238 | 2.9151e-05 | 9.1622e-05 | 2.1949e-05 | 9.8408e-05 | 7.2422e-05 | 1.5327e-05 | 9.2065e-05 | 7.5454e-05 | 8.0743e-05 | 0.00013692 | 4.0259e-06 | 0.00013534 | 0.00013379 | 5.2149e-05 | 2.0002e-05 | 8.4718e-05 | 6.2947e-05 | 1.8086e-05 | 8.1025e-05 | 0.00013614
2838 | 119 | Day119 | 5 | Hour5 | 4 | Spring | 2117 | #N/A | Spring | 321308.8191 | 121882.4862 | 7395.1271 | 760.8141 | 2167.6303 | 81651.0897 | 24079.499 | 2723.0987 | 27952.3156 | 45481.8875 | 6114.5374 | 40.2186 | 86.8259 | 38.8216 | 934.4676 | 3764.9512 | 3630.1758 | 12259.1727 | 11820.3263 | 4890.729 | 79548.7405 | 79.0401 | 0.00010527 | 4.0301e-05 | 0.00010751 | 2.2659e-05 | 9.971e-05 | 7.7271e-05 | 2.0324e-05 | 9.1411e-05 | 7.5524e-05 | 8.0698e-05 | 0.00013602 | 7.6153e-06 | 0.00013437 | 0.00013286 | 7.2096e-05 | 2.7653e-05 | 9.039e-05 | 6.7161e-05 | 2.1297e-05 | 8.086e-05 | 0.0001352
2839 | 119 | Day119 | 6 | Hour6 | 4 | Spring | 2117 | #N/A | Spring | 333161.8058 | 121886.0748 | 10557.7182 | 869.874 | 2531.3207 | 84293.3268 | 26424.996 | 8363.3019 | 26872.1051 | 44342.8208 | 5875.2633 | 38.4553 | 176.4023 | 37.1784 | 892.9682 | 5375.0658 | 5182.6524 | 13453.2944 | 12971.7016 | 10894.6226 | 77090.1893 | 75.6337 | 0.00010527 | 5.7536e-05 | 0.00012292 | 2.6461e-05 | 0.00010294 | 8.4798e-05 | 6.242e-05 | 8.7878e-05 | 7.3632e-05 | 7.754e-05 | 0.00013006 | 1.5472e-05 | 0.00012868 | 0.00012696 | 0.00010293 | 3.9479e-05 | 9.9194e-05 | 7.3703e-05 | 4.744e-05 | 7.8361e-05 | 0.00012938
2840 | 119 | Day119 | 7 | Hour7 | 4 | Spring | 2117 | #N/A | Spring | 352566.5866 | 122961.3523 | 11793.3561 | 955.2133 | 6700.5867 | 86136.6192 | 19800.1989 | 28895.7256 | 25527.7788 | 42863.8711 | 5702.1909 | 36.4449 | 306.5713 | 35.4008 | 851.2766 | 6004.1444 | 5789.2117 | 10080.5277 | 9719.6711 | 35596.3123 | 74093.8408 | 71.8458 | 0.0001062 | 6.427e-05 | 0.00013498 | 7.0043e-05 | 0.00010519 | 6.3539e-05 | 0.00021566 | 8.3482e-05 | 7.1176e-05 | 7.5256e-05 | 0.00012326 | 2.6889e-05 | 0.00012253 | 0.00012104 | 0.00011498 | 4.41e-05 | 7.4326e-05 | 5.5226e-05 | 0.000155 | 7.5316e-05 | 0.0001229
2841 | 119 | Day119 | 8 | Hour8 | 4 | Spring | 2117 | #N/A | Spring | 372688.2378 | 127092.5934 | 11935.0023 | 1042.1762 | 11041.8006 | 91531.7827 | 18695.8357 | 36565.8035 | 25146.2196 | 42486.3761 | 5672.6644 | 35.7339 | 569.8068 | 34.755 | 837.6876 | 6076.2583 | 5858.7441 | 9518.2827 | 9177.553 | 47607.6041 | 73305.2602 | 70.4889 | 0.00010977 | 6.5042e-05 | 0.00014727 | 0.00011542 | 0.00011178 | 5.9995e-05 | 0.00027291 | 8.2234e-05 | 7.055e-05 | 7.4866e-05 | 0.00012085 | 4.9976e-05 | 0.00012029 | 0.0001191 | 0.00011636 | 4.463e-05 | 7.0181e-05 | 5.2146e-05 | 0.00020731 | 7.4514e-05 | 0.00012058
2842 | 119 | Day119 | 9 | Hour9 | 4 | Spring | 2117 | #N/A | Spring | 388010.2202 | 132670.5994 | 12563.7753 | 1112.9926 | 16265.4422 | 94153.456 | 19530.1126 | 35688.2748 | 25352.2523 | 43009.5173 | 5752.0565 | 35.9399 | 995.2233 | 34.9741 | 845.6038 | 6396.3744 | 6167.4009 | 9943.0235 | 9587.0892 | 51953.717 | 74113.8261 | 70.914 | 0.00011459 | 6.8469e-05 | 0.00015727 | 0.00017003 | 0.00011498 | 6.2672e-05 | 0.00026636 | 8.2908e-05 | 7.1418e-05 | 7.5914e-05 | 0.00012155 | 8.7288e-05 | 0.00012105 | 0.00012023 | 0.00012249 | 4.6981e-05 | 7.3312e-05 | 5.4473e-05 | 0.00022623 | 7.5336e-05 | 0.0001213
2843 | 119 | Day119 | 10 | Hour10 | 4 | Spring | 2117 | #N/A | Spring | 398171.881 | 134167.9093 | 14453.7765 | 1130.6325 | 22071.0696 | 95248.3746 | 23681.0041 | 31426.0649 | 25196.7042 | 42789.9258 | 5728.4477 | 35.6826 | 1367.3317 | 34.7218 | 840.2358 | 7358.5975 | 7095.1789 | 12056.294 | 11624.7101 | 53497.1345 | 73715.0777 | 70.4044 | 0.00011588 | 7.8769e-05 | 0.00015977 | 0.00023072 | 0.00011632 | 7.5992e-05 | 0.00023455 | 8.2399e-05 | 7.1054e-05 | 7.5602e-05 | 0.00012068 | 0.00011992 | 0.00012018 | 0.00011947 | 0.00014091 | 5.4048e-05 | 8.8894e-05 | 6.605e-05 | 0.00023295 | 7.4931e-05 | 0.00012043
2844 | 119 | Day119 | 11 | Hour11 | 4 | Spring | 2117 | #N/A | Spring | 403757.8908 | 136492.3882 | 16671.1614 | 1144.1563 | 25350.5963 | 97705.4343 | 23568.6457 | 25792.9983 | 25417.1715 | 43101.5341 | 5837.7497 | 35.9491 | 1756.1331 | 35.0191 | 848.9537 | 8487.4958 | 8183.6656 | 11999.0909 | 11569.5548 | 51143.5946 | 74356.4554 | 70.9682 | 0.00011789 | 9.0853e-05 | 0.00016168 | 0.000265 | 0.00011932 | 7.5632e-05 | 0.00019251 | 8.312e-05 | 7.1571e-05 | 7.7045e-05 | 0.00012158 | 0.00015403 | 0.00012121 | 0.00012071 | 0.00016253 | 6.234e-05 | 8.8472e-05 | 6.5737e-05 | 0.0002227 | 7.5582e-05 | 0.0001214
2845 | 119 | Day119 | 12 | Hour12 | 4 | Spring | 2117 | #N/A | Spring | 407608.1779 | 137447.2845 | 19109.27 | 1141.1073 | 25222.7132 | 98856.4314 | 25593.3079 | 22313.6587 | 25595.9321 | 43304.4372 | 5912.5857 | 36.1799 | 2185.3793 | 35.2558 | 854.6351 | 9728.7672 | 9380.5027 | 13029.8716 | 12563.4362 | 47536.3719 | 74812.955 | 71.4357 | 0.00011871 | 0.00010414 | 0.00016125 | 0.00026366 | 0.00012072 | 8.2129e-05 | 0.00016654 | 8.3705e-05 | 7.1908e-05 | 7.8032e-05 | 0.00012236 | 0.00019167 | 0.00012203 | 0.00012151 | 0.0001863 | 7.1457e-05 | 9.6072e-05 | 7.1384e-05 | 0.000207 | 7.6047e-05 | 0.0001222
2846 | 119 | Day119 | 13 | Hour13 | 4 | Spring | 2117 | #N/A | Spring | 409966.8234 | 138106.404 | 20990.9883 | 1125.8992 | 22096.2254 | 100852.5728 | 28357.5905 | 20015.1176 | 25729.1904 | 43505.8801 | 5956.2935 | 36.4753 | 2297.0306 | 35.5383 | 861.6177 | 10686.7735 | 10304.2148 | 14437.2023 | 13920.3881 | 42111.3429 | 75191.3639 | 72.0135 | 0.00011928 | 0.00011439 | 0.0001591 | 0.00023098 | 0.00012316 | 9.0999e-05 | 0.00014938 | 8.4141e-05 | 7.2242e-05 | 7.8609e-05 | 0.00012336 | 0.00020147 | 0.00012301 | 0.00012251 | 0.00020464 | 7.8493e-05 | 0.00010645 | 7.9094e-05 | 0.00018337 | 7.6431e-05 | 0.00012318
2847 | 119 | Day119 | 14 | Hour14 | 4 | Spring | 2117 | #N/A | Spring | 411543.9283 | 139127.1623 | 22672.6013 | 1104.5731 | 19740.0817 | 102253.721 | 31367.8601 | 16252.4521 | 25895.512 | 43825.0063 | 5973.3001 | 36.9152 | 2386.7948 | 35.9747 | 871.9736 | 11542.9036 | 11129.6978 | 15969.7681 | 15398.0921 | 35992.5338 | 75693.8183 | 72.8899 | 0.00012016 | 0.00012356 | 0.00015608 | 0.00020635 | 0.00012487 | 0.00010066 | 0.0001213 | 8.4685e-05 | 7.2772e-05 | 7.8834e-05 | 0.00012485 | 0.00020934 | 0.00012452 | 0.00012398 | 0.00022104 | 8.4782e-05 | 0.00011775 | 8.749e-05 | 0.00015673 | 7.6942e-05 | 0.00012468
2848 | 119 | Day119 | 15 | Hour15 | 4 | Spring | 2117 | #N/A | Spring | 412621.8018 | 137840.8762 | 23200.3067 | 1055.3736 | 19436.1118 | 103085.7278 | 33349.0689 | 16364.3479 | 25576.9525 | 43392.3271 | 5860.6766 | 36.87 | 2517.5878 | 35.9413 | 869.6335 | 11811.565 | 11388.7417 | 16978.4261 | 16370.6428 | 35800.4597 | 74829.9563 | 72.8114 | 0.00011905 | 0.00012643 | 0.00014913 | 0.00020317 | 0.00012589 | 0.00010702 | 0.00012214 | 8.3643e-05 | 7.2054e-05 | 7.7347e-05 | 0.0001247 | 0.00022081 | 0.0001244 | 0.00012365 | 0.00022618 | 8.6755e-05 | 0.00012519 | 9.3016e-05 | 0.00015589 | 7.6064e-05 | 0.00012455
2849 | 119 | Day119 | 16 | Hour16 | 4 | Spring | 2117 | #N/A | Spring | 412091.9344 | 135837.7212 | 23388.7304 | 993.7858 | 19713.6824 | 104333.0809 | 34562.7851 | 15908.5372 | 25127.0764 | 42785.0497 | 5763.0876 | 36.6306 | 2739.6903 | 35.7649 | 866.312 | 11907.4938 | 11481.2366 | 17596.3441 | 16966.4409 | 35622.2196 | 73675.2137 | 72.3955 | 0.00011732 | 0.00012746 | 0.00014043 | 0.00020607 | 0.00012741 | 0.00011091 | 0.00011873 | 8.2172e-05 | 7.1046e-05 | 7.6059e-05 | 0.00012389 | 0.00024029 | 0.00012379 | 0.00012317 | 0.00022802 | 8.7459e-05 | 0.00012974 | 9.6401e-05 | 0.00015512 | 7.489e-05 | 0.00012384
2850 | 119 | Day119 | 17 | Hour17 | 4 | Spring | 2117 | #N/A | Spring | 408163.137 | 130453.4894 | 22356.5032 | 908.3027 | 19276.8189 | 107705.8291 | 35820.7076 | 16803.5631 | 24242.0828 | 41547.9675 | 5567.233 | 35.6227 | 2564.6675 | 34.8596 | 845.4898 | 11381.9741 | 10974.5291 | 18236.7682 | 17583.9395 | 36080.3821 | 71357.2833 | 70.4823 | 0.00011267 | 0.00012184 | 0.00012835 | 0.00020151 | 0.00013153 | 0.00011495 | 0.00012541 | 7.9277e-05 | 6.8991e-05 | 7.3474e-05 | 0.00012048 | 0.00022494 | 0.00012066 | 0.00012021 | 0.00021796 | 8.36e-05 | 0.00013446 | 9.991e-05 | 0.00015711 | 7.2534e-05 | 0.00012057
2851 | 119 | Day119 | 18 | Hour18 | 4 | Spring | 2117 | #N/A | Spring | 403956.0974 | 126332.6661 | 18431.8962 | 833.1605 | 19389.581 | 109264.1283 | 32527.635 | 23245.7882 | 23772.514 | 40924.8555 | 5485.503 | 35.0418 | 2845.8154 | 34.2852 | 833.2272 | 9383.9078 | 9047.9884 | 16560.2239 | 15967.4111 | 42635.3692 | 70182.8724 | 69.327 | 0.00010911 | 0.00010045 | 0.00011773 | 0.00020269 | 0.00013343 | 0.00010438 | 0.0001735 | 7.7742e-05 | 6.7957e-05 | 7.2396e-05 | 0.00011851 | 0.0002496 | 0.00011867 | 0.00011847 | 0.0001797 | 6.8924e-05 | 0.0001221 | 9.0725e-05 | 0.00018566 | 7.134e-05 | 0.00011859
2852 | 119 | Day119 | 19 | Hour19 | 4 | Spring | 2117 | #N/A | Spring | 406253.4876 | 128008.473 | 16600.6253 | 790.2311 | 21203.9281 | 110292.7411 | 29935.0732 | 23766.5576 | 24356.1175 | 41895.1476 | 5610.2045 | 35.9002 | 2870.2994 | 35.1338 | 853.0551 | 8451.585 | 8149.0403 | 15240.3184 | 14694.7548 | 44970.4857 | 71861.4695 | 71.034 | 0.00011056 | 9.0469e-05 | 0.00011167 | 0.00022165 | 0.00013469 | 9.6062e-05 | 0.00017738 | 7.965e-05 | 6.9568e-05 | 7.4042e-05 | 0.00012142 | 0.00025175 | 0.00012161 | 0.00012129 | 0.00016184 | 6.2076e-05 | 0.00011237 | 8.3494e-05 | 0.00019582 | 7.3046e-05 | 0.00012151
2853 | 119 | Day119 | 20 | Hour20 | 4 | Spring | 2117 | #N/A | Spring | 403321.7613 | 128455.7201 | 15266.7705 | 740.7583 | 21449.4442 | 110847.1488 | 27162.9824 | 22587.0321 | 24815.1729 | 42774.0541 | 5788.2316 | 36.6396 | 2488.3487 | 35.9025 | 873.5554 | 7772.5029 | 7494.2676 | 13829.0125 | 13333.9699 | 44036.4763 | 73377.4587 | 72.5422 | 0.00011095 | 8.3199e-05 | 0.00010467 | 0.00022422 | 0.00013536 | 8.7166e-05 | 0.00016858 | 8.1152e-05 | 7.1027e-05 | 7.6391e-05 | 0.00012392 | 0.00021825 | 0.00012427 | 0.0001242 | 0.00014884 | 5.7088e-05 | 0.00010196 | 7.5762e-05 | 0.00019176 | 7.4587e-05 | 0.00012409
2854 | 119 | Day119 | 21 | Hour21 | 4 | Spring | 2117 | #N/A | Spring | 385694.9588 | 121460.0607 | 13414.0372 | 654.9735 | 19986.0924 | 103984.7835 | 23948.9073 | 26816.2265 | 24460.8558 | 42253.5712 | 5755.2276 | 35.8518 | 2032.9115 | 35.1372 | 856.3227 | 6829.2533 | 6584.7839 | 12192.6868 | 11756.2204 | 46802.3189 | 72469.6546 | 70.9889 | 0.00010491 | 7.3103e-05 | 9.2552e-05 | 0.00020892 | 0.00012698 | 7.6852e-05 | 0.00020014 | 7.9993e-05 | 7.0163e-05 | 7.5956e-05 | 0.00012125 | 0.0001783 | 0.00012162 | 0.00012175 | 0.00013078 | 5.016e-05 | 8.99e-05 | 6.6797e-05 | 0.0002038 | 7.3665e-05 | 0.00012143
2855 | 119 | Day119 | 22 | Hour22 | 4 | Spring | 2117 | #N/A | Spring | 361186.916 | 117758.4762 | 10586.8632 | 596.5584 | 15044.3138 | 95046.271 | 21411.4766 | 22192.8596 | 25456.2681 | 44535.4851 | 6007.068 | 36.3737 | 1610.9191 | 35.5681 | 868.4152 | 5389.9038 | 5196.9593 | 10900.8493 | 10510.6273 | 37237.1733 | 75998.8212 | 71.9418 | 0.00010171 | 5.7695e-05 | 8.4298e-05 | 0.00015726 | 0.00011607 | 6.8709e-05 | 0.00016564 | 8.3248e-05 | 7.3952e-05 | 7.9279e-05 | 0.00012302 | 0.00014129 | 0.00012311 | 0.00012347 | 0.00010321 | 3.9588e-05 | 8.0375e-05 | 5.972e-05 | 0.00016215 | 7.7252e-05 | 0.00012306
2856 | 119 | Day119 | 23 | Hour23 | 4 | Spring | 2117 | #N/A | Spring | 337695.9047 | 113068.6747 | 9044.7646 | 540.1821 | 11213.3275 | 84866.2222 | 19724.0262 | 15857.5163 | 26924.7981 | 48092.9825 | 6300.1051 | 36.5441 | 1121.4183 | 35.6835 | 869.6595 | 4604.8023 | 4439.9624 | 10041.7473 | 9682.2789 | 27070.8438 | 81317.8857 | 72.2275 | 9.7658e-05 | 4.9291e-05 | 7.6332e-05 | 0.00011722 | 0.00010364 | 6.3294e-05 | 0.00011835 | 8.8051e-05 | 7.9859e-05 | 8.3147e-05 | 0.00012359 | 9.8357e-05 | 0.00012351 | 0.00012365 | 8.8179e-05 | 3.3822e-05 | 7.404e-05 | 5.5013e-05 | 0.00011788 | 8.2659e-05 | 0.00012355
2857 | 120 | Day120 | 0 | Hour0 | 4 | Spring | 73 | 415983.8638 | Spring | 319969.8815 | 112040.6749 | 7479.9141 | 505.1914 | 6736.5318 | 80479.8054 | 16584.3957 | 8945.25 | 28884.2492 | 49956.6638 | 6760.048 | 37.7916 | 628.1132 | 36.8237 | 894.4287 | 3808.1174 | 3671.7967 | 8443.3223 | 8141.0734 | 15681.7817 | 85600.9611 | 74.6153 | 9.677e-05 | 4.0763e-05 | 7.1387e-05 | 7.0419e-05 | 9.828e-05 | 5.3219e-05 | 6.6763e-05 | 9.4458e-05 | 8.2954e-05 | 8.9217e-05 | 0.00012781 | 5.509e-05 | 0.00012745 | 0.00012717 | 7.2923e-05 | 2.797e-05 | 6.2255e-05 | 4.6256e-05 | 6.8286e-05 | 8.7012e-05 | 0.00012764
2858 | 120 | Day120 | 1 | Hour1 | 4 | Spring | 2117 | #N/A | Spring | 308555.7016 | 111384.6957 | 6438.1543 | 507.8345 | 4174.553 | 76748.2785 | 16379.7934 | 5962.2796 | 29301.0466 | 49639.2602 | 6764.2834 | 38.4049 | 276.9742 | 37.3284 | 902.8151 | 3277.7445 | 3160.4098 | 8339.1567 | 8040.6367 | 10136.8326 | 85704.5901 | 75.7333 | 9.6203e-05 | 3.5086e-05 | 7.1761e-05 | 4.3638e-05 | 9.3723e-05 | 5.2563e-05 | 4.45e-05 | 9.5821e-05 | 8.2427e-05 | 8.9273e-05 | 0.00012989 | 2.4293e-05 | 0.0001292 | 0.00012836 | 6.2767e-05 | 2.4075e-05 | 6.1487e-05 | 4.5686e-05 | 4.4141e-05 | 8.7118e-05 | 0.00012955
2859 | 120 | Day120 | 2 | Hour2 | 4 | Spring | 2117 | #N/A | Spring | 302016.4569 | 113220.9815 | 5930.1551 | 529.1489 | 2077.9485 | 76244.5578 | 17119.7994 | 3079.2766 | 28732.0741 | 47423.3715 | 6450.9678 | 39.5655 | 204.2765 | 38.3404 | 925.993 | 3019.1158 | 2911.0393 | 8715.903 | 8403.8964 | 5157.2251 | 82606.4134 | 77.9059 | 9.7789e-05 | 3.2318e-05 | 7.4773e-05 | 2.1721e-05 | 9.3108e-05 | 5.4937e-05 | 2.2982e-05 | 9.3961e-05 | 7.8748e-05 | 8.5138e-05 | 0.00013381 | 1.7917e-05 | 0.0001327 | 0.00013166 | 5.7814e-05 | 2.2175e-05 | 6.4265e-05 | 4.775e-05 | 2.2457e-05 | 8.3968e-05 | 0.00013326
2860 | 120 | Day120 | 3 | Hour3 | 4 | Spring | 2117 | #N/A | Spring | 299489.8572 | 113738.9446 | 5543.754 | 564.9914 | 1749.5717 | 75759.6623 | 17901.0031 | 3392.5732 | 28054.5005 | 45423.0113 | 6211.0461 | 39.8801 | 143.0611 | 38.5794 | 929.2783 | 2822.3942 | 2721.3598 | 9113.6235 | 8787.3796 | 5142.1449 | 79688.5579 | 78.4595 | 9.8236e-05 | 3.0212e-05 | 7.9837e-05 | 1.8289e-05 | 9.2516e-05 | 5.7444e-05 | 2.5321e-05 | 9.1745e-05 | 7.5426e-05 | 8.1971e-05 | 0.00013488 | 1.2548e-05 | 0.00013353 | 0.00013213 | 5.4047e-05 | 2.073e-05 | 6.7197e-05 | 4.9929e-05 | 2.2391e-05 | 8.1002e-05 | 0.00013421
2861 | 120 | Day120 | 4 | Hour4 | 4 | Spring | 2117 | #N/A | Spring | 301047.2773 | 115901.8657 | 5262.8066 | 641.8668 | 2079.9881 | 76156.691 | 18899.4064 | 2025.0594 | 27918.5377 | 44942.8271 | 6160.3012 | 40.1863 | 45.4323 | 38.825 | 933.4835 | 2679.3604 | 2583.4463 | 9621.9231 | 9277.4833 | 4105.0475 | 79021.666 | 79.0114 | 0.0001001 | 2.8681e-05 | 9.07e-05 | 2.1743e-05 | 9.3001e-05 | 6.0648e-05 | 1.5114e-05 | 9.13e-05 | 7.4629e-05 | 8.1302e-05 | 0.00013591 | 3.9847e-06 | 0.00013438 | 0.00013272 | 5.1308e-05 | 1.968e-05 | 7.0945e-05 | 5.2713e-05 | 1.7875e-05 | 8.0325e-05 | 0.00013516
2862 | 120 | Day120 | 5 | Hour5 | 4 | Spring | 2117 | #N/A | Spring | 305992.1753 | 118573.3205 | 5631.5604 | 752.9793 | 2145.876 | 76454.545 | 19919.4253 | 2684.1605 | 27677.2023 | 44916.1381 | 6145.8548 | 39.8279 | 86.0244 | 38.4964 | 926.7644 | 2867.0975 | 2764.4629 | 10141.2274 | 9778.1979 | 4830.0365 | 78739.1951 | 78.3243 | 0.00010241 | 3.069e-05 | 0.0001064 | 2.2432e-05 | 9.3364e-05 | 6.3921e-05 | 2.0033e-05 | 9.0511e-05 | 7.4584e-05 | 8.1111e-05 | 0.0001347 | 7.545e-06 | 0.00013324 | 0.00013177 | 5.4903e-05 | 2.1059e-05 | 7.4774e-05 | 5.5558e-05 | 2.1032e-05 | 8.0037e-05 | 0.00013398
2863 | 120 | Day120 | 6 | Hour6 | 4 | Spring | 2117 | #N/A | Spring | 314484.6481 | 118455.2876 | 6272.6432 | 862.8555 | 2506.6085 | 78665.7272 | 21916.5227 | 8268.7057 | 26659.458 | 43858.2912 | 5880.7127 | 38.1248 | 175.3456 | 36.9515 | 887.414 | 3193.4807 | 3079.1624 | 11157.9745 | 10758.5481 | 10775.3142 | 76398.462 | 75.0763 | 0.00010231 | 3.4184e-05 | 0.00012193 | 2.6202e-05 | 9.6065e-05 | 7.033e-05 | 6.1714e-05 | 8.7183e-05 | 7.2828e-05 | 7.7612e-05 | 0.00012894 | 1.5379e-05 | 0.0001279 | 0.00012617 | 6.1153e-05 | 2.3456e-05 | 8.2271e-05 | 6.1129e-05 | 4.6921e-05 | 7.7658e-05 | 0.00012842
2864 | 120 | Day120 | 7 | Hour7 | 4 | Spring | 2117 | #N/A | Spring | 332648.4724 | 117981.9584 | 8422.9115 | 938.3245 | 6574.3043 | 80129.6007 | 16354.3775 | 28374.2167 | 25062.3684 | 41982.3112 | 5620.9002 | 35.7704 | 301.034 | 34.7855 | 835.6091 | 4288.2091 | 4134.7024 | 8326.2172 | 8028.1603 | 34948.5209 | 72665.5798 | 70.5559 | 0.0001019 | 4.5902e-05 | 0.00013259 | 6.8723e-05 | 9.7852e-05 | 5.2481e-05 | 0.00021177 | 8.196e-05 | 6.9713e-05 | 7.4183e-05 | 0.00012098 | 2.6403e-05 | 0.0001204 | 0.00011881 | 8.2116e-05 | 3.1496e-05 | 6.1391e-05 | 4.5615e-05 | 0.00015218 | 7.3864e-05 | 0.00012069
2865 | 120 | Day120 | 8 | Hour8 | 4 | Spring | 2117 | #N/A | Spring | 351576.6695 | 121102.6708 | 9854.5922 | 1015.7964 | 10757.4701 | 84812.4837 | 15518.8328 | 35642.586 | 24510.1613 | 41392.5632 | 5529.2923 | 34.8716 | 555.3872 | 33.9267 | 816.0352 | 5017.0956 | 4837.4966 | 7900.831 | 7618.0018 | 46400.0561 | 71432.0169 | 68.7983 | 0.0001046 | 5.3705e-05 | 0.00014354 | 0.00011245 | 0.00010357 | 4.98e-05 | 0.00026602 | 8.0154e-05 | 6.8733e-05 | 7.2974e-05 | 0.00011794 | 4.8712e-05 | 0.00011743 | 0.00011603 | 9.6074e-05 | 3.685e-05 | 5.8255e-05 | 4.3284e-05 | 0.00020205 | 7.261e-05 | 0.00011768
2866 | 120 | Day120 | 9 | Hour9 | 4 | Spring | 2117 | #N/A | Spring | 366616.3718 | 126300.3963 | 11075.5912 | 1082.9658 | 15827.6137 | 87155.5604 | 16452.8528 | 34742.2972 | 24654.3136 | 41888.4342 | 5576.4675 | 34.9949 | 968.5145 | 34.0815 | 822.2883 | 5638.7213 | 5436.8698 | 8376.3522 | 8076.5006 | 50569.9108 | 72119.2153 | 69.0764 | 0.00010909 | 6.0359e-05 | 0.00015303 | 0.00016545 | 0.00010643 | 5.2797e-05 | 0.0002593 | 8.0626e-05 | 6.9557e-05 | 7.3596e-05 | 0.00011835 | 8.4946e-05 | 0.00011796 | 0.00011691 | 0.00010798 | 4.1416e-05 | 6.1761e-05 | 4.589e-05 | 0.00022021 | 7.3308e-05 | 0.00011816
2867 | 120 | Day120 | 10 | Hour10 | 4 | Spring | 2117 | #N/A | Spring | 377809.8454 | 128403.5235 | 13024.8912 | 1102.8747 | 21541.4696 | 88475.3242 | 20393.5382 | 30676.3948 | 24577.9666 | 41842.096 | 5549.3982 | 34.8013 | 1334.1717 | 33.9242 | 819.4711 | 6631.1343 | 6393.7569 | 10382.6042 | 10010.934 | 52217.8645 | 71969.4609 | 68.7255 | 0.0001109 | 7.0982e-05 | 0.00015584 | 0.00022518 | 0.00010804 | 6.5443e-05 | 0.00022895 | 8.0376e-05 | 6.948e-05 | 7.3239e-05 | 0.0001177 | 0.00011702 | 0.00011742 | 0.00011651 | 0.00012698 | 4.8705e-05 | 7.6554e-05 | 5.6881e-05 | 0.00022738 | 7.3156e-05 | 0.00011756
2868 | 120 | Day120 | 11 | Hour11 | 4 | Spring | 2117 | #N/A | Spring | 387791.0828 | 131802.9453 | 15432.4305 | 1121.764 | 24866.4348 | 92165.9799 | 21502.6322 | 25316.0127 | 24928.4598 | 42354.1649 | 5676.4691 | 35.2615 | 1722.1488 | 34.4058 | 831.9736 | 7856.8425 | 7575.588 | 10947.2578 | 10555.3745 | 50182.4475 | 72959.0937 | 69.6674 | 0.00011384 | 8.4102e-05 | 0.00015851 | 0.00025994 | 0.00011255 | 6.9002e-05 | 0.00018895 | 8.1522e-05 | 7.033e-05 | 7.4916e-05 | 0.00011926 | 0.00015105 | 0.00011909 | 0.00011829 | 0.00015045 | 5.7708e-05 | 8.0717e-05 | 5.9974e-05 | 0.00021852 | 7.4162e-05 | 0.00011917
2869 | 120 | Day120 | 12 | Hour12 | 4 | Spring | 2117 | #N/A | Spring | 394868.9253 | 133776.9624 | 18078.555 | 1123.438 | 24841.3627 | 94209.2385 | 24131.1473 | 21994.7763 | 25191.139 | 42696.2981 | 5762.6931 | 35.6045 | 2151.8939 | 34.77 | 841.0464 | 9204.0174 | 8874.5376 | 12285.4675 | 11845.6798 | 46836.139 | 73650.1302 | 70.3745 | 0.00011554 | 9.8523e-05 | 0.00015875 | 0.00025967 | 0.00011505 | 7.7437e-05 | 0.00016416 | 8.2381e-05 | 7.0898e-05 | 7.6054e-05 | 0.00012042 | 0.00018874 | 0.00012035 | 0.00011958 | 0.00017625 | 6.7603e-05 | 9.0584e-05 | 6.7306e-05 | 0.00020395 | 7.4865e-05 | 0.00012038
2870 | 120 | Day120 | 13 | Hour13 | 4 | Spring | 2117 | #N/A | Spring | 400519.1253 | 135156.2288 | 20437.8157 | 1111.3442 | 21804.5652 | 96942.2203 | 27912.643 | 19766.6191 | 25388.6243 | 42984.5306 | 5825.8041 | 35.9716 | 2267.6705 | 35.1175 | 849.9704 | 10405.1464 | 10032.6693 | 14210.674 | 13701.969 | 41571.1843 | 74198.959 | 71.0891 | 0.00011673 | 0.00011138 | 0.00015704 | 0.00022793 | 0.00011838 | 8.9572e-05 | 0.00014753 | 8.3027e-05 | 7.1377e-05 | 7.6887e-05 | 0.00012166 | 0.00019889 | 0.00012155 | 0.00012085 | 0.00019925 | 7.6425e-05 | 0.00010478 | 7.7853e-05 | 0.00018102 | 7.5422e-05 | 0.0001216
2871 | 120 | Day120 | 14 | Hour14 | 4 | Spring | 2117 | #N/A | Spring | 405042.9527 | 137046.3875 | 22405.0316 | 1093.2594 | 19534.6634 | 99032.1226 | 31677.5268 | 16085.5854 | 25600.2668 | 43407.3141 | 5861.3633 | 36.5105 | 2364.2192 | 35.6425 | 863.0596 | 11406.6805 | 10998.3511 | 16127.4232 | 15550.1036 | 35620.2487 | 74868.9442 | 72.153 | 0.00011837 | 0.0001221 | 0.00015449 | 0.0002042 | 0.00012094 | 0.00010165 | 0.00012006 | 8.3719e-05 | 7.2079e-05 | 7.7356e-05 | 0.00012348 | 0.00020736 | 0.00012337 | 0.00012271 | 0.00021843 | 8.3781e-05 | 0.00011891 | 8.8354e-05 | 0.00015511 | 7.6103e-05 | 0.00012342
2872 | 120 | Day120 | 15 | Hour15 | 4 | Spring | 2117 | #N/A | Spring | 409727.9187 | 136907.3266 | 23262.2504 | 1049.3993 | 19329.6505 | 100841.378 | 34217.8413 | 16274.2753 | 25409.1529 | 43202.7034 | 5790.1632 | 36.6317 | 2506.348 | 35.7671 | 865.0311 | 11843.1012 | 11419.1491 | 17420.729 | 16797.1123 | 35603.9258 | 74402.0194 | 72.3988 | 0.00011825 | 0.00012677 | 0.00014829 | 0.00020206 | 0.00012315 | 0.0001098 | 0.00012146 | 8.3094e-05 | 7.1739e-05 | 7.6417e-05 | 0.00012389 | 0.00021983 | 0.0001238 | 0.00012299 | 0.00022679 | 8.6986e-05 | 0.00012845 | 9.5439e-05 | 0.00015504 | 7.5629e-05 | 0.00012384
2873 | 120 | Day120 | 16 | Hour16 | 4 | Spring | 2117 | #N/A | Spring | 412717.4931 | 135723.4636 | 23820.547 | 989.9738 | 19657.3502 | 103069.8678 | 36476.0675 | 15854.5491 | 25026.2065 | 42722.7953 | 5705.8264 | 36.5322 | 2734.5923 | 35.7109 | 864.0105 | 12127.337 | 11693.21 | 18570.42 | 17905.6474 | 35511.8993 | 73454.8283 | 72.2431 | 0.00011722 | 0.00012981 | 0.00013989 | 0.00020548 | 0.00012587 | 0.00011705 | 0.00011833 | 8.1842e-05 | 7.0942e-05 | 7.5304e-05 | 0.00012355 | 0.00023984 | 0.0001236 | 0.00012285 | 0.00023223 | 8.9074e-05 | 0.00013692 | 0.00010174 | 0.00015464 | 7.4666e-05 | 0.00012358
2874 | 120 | Day120 | 17 | Hour17 | 4 | Spring | 2117 | #N/A | Spring | 412328.5425 | 131640.6648 | 22913.2731 | 910.099 | 19344.2842 | 107420.7116 | 38152.8137 | 16848.518 | 24303.6301 | 41737.3794 | 5561.2736 | 35.8232 | 2576.1218 | 35.0275 | 848.9226 | 11665.4326 | 11247.8405 | 19424.0724 | 18728.7413 | 36192.8022 | 71602.283 | 70.8507 | 0.0001137 | 0.00012487 | 0.0001286 | 0.00020221 | 0.00013118 | 0.00012243 | 0.00012575 | 7.9479e-05 | 6.9306e-05 | 7.3396e-05 | 0.00012115 | 0.00022594 | 0.00012124 | 0.0001207 | 0.00022339 | 8.5682e-05 | 0.00014322 | 0.00010641 | 0.0001576 | 7.2783e-05 | 0.0001212
2875 | 120 | Day120 | 18 | Hour18 | 4 | Spring | 2117 | #N/A | Spring | 411648.5059 | 127954.6407 | 20387.0058 | 834.7772 | 19471.5682 | 109888.0476 | 35504.2239 | 23314.196 | 23878.427 | 41181.6853 | 5467.2946 | 35.2079 | 2860.0476 | 34.476 | 836.9081 | 10379.2784 | 10007.7274 | 18075.6424 | 17428.5815 | 42785.7642 | 70527.4069 | 69.6838 | 0.00011051 | 0.0001111 | 0.00011796 | 0.00020354 | 0.00013419 | 0.00011393 | 0.00017401 | 7.8088e-05 | 6.8383e-05 | 7.2155e-05 | 0.00011907 | 0.00025085 | 0.00011933 | 0.00011899 | 0.00019876 | 7.6235e-05 | 0.00013328 | 9.9027e-05 | 0.00018631 | 7.169e-05 | 0.0001192
2876 | 120 | Day120 | 19 | Hour19 | 4 | Spring | 2117 | #N/A | Spring | 415983.8638 | 130806.3315 | 17909.1807 | 796.3124 | 21412.0235 | 112028.592 | 32549.7527 | 23976.7489 | 24629.6249 | 42410.1019 | 5631.6523 | 36.3541 | 2900.2411 | 35.5408 | 861.407 | 9117.7869 | 8791.3939 | 16571.4843 | 15978.2684 | 45388.7724 | 72671.3791 | 71.8949 | 0.00011298 | 9.76e-05 | 0.00011252 | 0.00022383 | 0.00013681 | 0.00010445 | 0.00017895 | 8.0545e-05 | 7.0423e-05 | 7.4325e-05 | 0.00012295 | 0.00025437 | 0.00012301 | 0.00012248 | 0.0001746 | 6.6969e-05 | 0.00012219 | 9.0786e-05 | 0.00019764 | 7.387e-05 | 0.00012298
2877 | 120 | Day120 | 20 | Hour20 | 4 | Spring | 2117 | #N/A | Spring | 413177.9801 | 131786.4489 | 16130.0815 | 750.2964 | 21753.5161 | 112892.9768 | 29078.9097 | 22874.5067 | 25153.9892 | 43428.2309 | 5843.5277 | 37.1742 | 2525.2839 | 36.486 | 886.5521 | 8212.0253 | 7918.0562 | 14804.4349 | 14274.4748 | 44628.0227 | 74425.7478 | 73.6602 | 0.00011382 | 8.7904e-05 | 0.00010602 | 0.0002274 | 0.00013786 | 9.3314e-05 | 0.00017072 | 8.226e-05 | 7.2114e-05 | 7.7121e-05 | 0.00012572 | 0.00022149 | 0.00012629 | 0.00012605 | 0.00015725 | 6.0317e-05 | 0.00010916 | 8.1106e-05 | 0.00019433 | 7.5653e-05 | 0.000126
2878 | 120 | Day120 | 21 | Hour21 | 4 | Spring | 2117 | #N/A | Spring | 390942.1339 | 123514.4256 | 13795.2137 | 661.6205 | 20220.7559 | 104671.8352 | 24730.9976 | 27073.088 | 24706.5396 | 42757.4209 | 5813.0653 | 36.2644 | 2057.7089 | 35.5858 | 867.6126 | 7023.315 | 6771.8987 | 12590.8587 | 12140.1388 | 47293.8439 | 73277.0258 | 71.8501 | 0.00010668 | 7.518e-05 | 9.3492e-05 | 0.00021137 | 0.00012782 | 7.9362e-05 | 0.00020206 | 8.0796e-05 | 7.1e-05 | 7.6719e-05 | 0.00012265 | 0.00018048 | 0.00012317 | 0.00012336 | 0.00013449 | 5.1586e-05 | 9.2836e-05 | 6.8979e-05 | 0.00020594 | 7.4485e-05 | 0.00012291
2879 | 120 | Day120 | 22 | Hour22 | 4 | Spring | 2117 | #N/A | Spring | 359997.9674 | 117906.1851 | 11462.9169 | 596.9705 | 15086.3254 | 93553.4667 | 20361.828 | 22199.4386 | 25516.895 | 44732.9107 | 6020.1702 | 36.4218 | 1616.4689 | 35.7238 | 872.2456 | 5835.9137 | 5627.0032 | 10366.4601 | 9995.3679 | 37285.764 | 76269.9759 | 72.1457 | 0.00010184 | 6.247e-05 | 8.4356e-05 | 0.0001577 | 0.00011425 | 6.5341e-05 | 0.00016569 | 8.3446e-05 | 7.428e-05 | 7.9452e-05 | 0.00012318 | 0.00014178 | 0.00012365 | 0.00012402 | 0.00011175 | 4.2864e-05 | 7.6434e-05 | 5.6792e-05 | 0.00016236 | 7.7528e-05 | 0.00012341
2880 | 120 | Day120 | 23 | Hour23 | 4 | Spring | 2117 | #N/A | Spring | 334355.4415 | 112583.5887 | 9561.3281 | 537.4941 | 11201.1399 | 82165.5311 | 16955.548 | 15701.83 | 27459.2303 | 49797.762 | 6352.528 | 36.4364 | 1098.1227 | 35.6361 | 869.266 | 4867.7912 | 4693.5369 | 8632.2806 | 8323.2675 | 26902.9699 | 83609.5203 | 72.0725 | 9.7239e-05 | 5.2106e-05 | 7.5952e-05 | 0.00011709 | 0.00010034 | 5.441e-05 | 0.00011719 | 8.9798e-05 | 8.269e-05 | 8.3838e-05 | 0.00012323 | 9.6313e-05 | 0.00012334 | 0.00012359 | 9.3215e-05 | 3.5753e-05 | 6.3648e-05 | 4.7292e-05 | 0.00011715 | 8.4988e-05 | 0.00012329
2881 | 121 | Day121 | 0 | Hour0 | 4 | Spring | 24 | 467708.9152 | Spring | 317445.583 | 102094.9037 | 7593.9018 | 443.665 | 6022.7983 | 69477.6911 | 13772.394 | 6902.1309 | 34797.1957 | 66609.8266 | 8529.7298 | 34.0893 | 324.8103 | 33.3273 | 809.1194 | 3866.15 | 3727.7519 | 7011.6973 | 6760.6968 | 12924.9292 | 109936.752 | 67.4165 | 8.8179e-05 | 4.1385e-05 | 6.2693e-05 | 6.2958e-05 | 8.4845e-05 | 4.4196e-05 | 5.1514e-05 | 0.0001138 | 0.00011061 | 0.00011257 | 0.00011529 | 2.8488e-05 | 0.00011535 | 0.00011504 | 7.4034e-05 | 2.8397e-05 | 5.1699e-05 | 3.8413e-05 | 5.6281e-05 | 0.00011175 | 0.00011532
2882 | 121 | Day121 | 1 | Hour1 | 4 | Spring | 2117 | #N/A | Spring | 308046.2656 | 101499.0358 | 6469.5525 | 443.1167 | 3233.0716 | 66070.8426 | 12831.6606 | 2884.2768 | 35967.0248 | 68924.5809 | 8679.5571 | 34.4398 | 161.3239 | 33.553 | 814.2294 | 3293.7297 | 3175.8228 | 6532.7582 | 6298.9025 | 6117.3484 | 113571.1628 | 67.9929 | 8.7665e-05 | 3.5257e-05 | 6.2616e-05 | 3.3796e-05 | 8.0684e-05 | 4.1177e-05 | 2.1527e-05 | 0.00011762 | 0.00011445 | 0.00011455 | 0.00011648 | 1.4149e-05 | 0.00011613 | 0.00011577 | 6.3073e-05 | 2.4192e-05 | 4.8168e-05 | 3.579e-05 | 2.6638e-05 | 0.00011544 | 0.00011631
2883 | 121 | Day121 | 2 | Hour2 | 4 | Spring | 2117 | #N/A | Spring | 304586.7258 | 100922.9499 | 5802.9705 | 449.3743 | 2644.2591 | 64900.3453 | 12780.2367 | 1034.6749 | 36390.8547 | 70012.8104 | 8681.8407 | 34.5437 | 85.2749 | 33.5848 | 813.0058 | 2954.3645 | 2848.606 | 6506.5776 | 6273.6591 | 3678.934 | 115085.5059 | 68.1285 | 8.7167e-05 | 3.1624e-05 | 6.35e-05 | 2.7641e-05 | 7.9255e-05 | 4.1012e-05 | 7.7223e-06 | 0.00011901 | 0.00011626 | 0.00011458 | 0.00011683 | 7.4792e-06 | 0.00011624 | 0.00011559 | 5.6574e-05 | 2.17e-05 | 4.7975e-05 | 3.5646e-05 | 1.602e-05 | 0.00011698 | 0.00011654
2884 | 121 | Day121 | 3 | Hour3 | 4 | Spring | 2117 | #N/A | Spring | 308965.9346 | 103175.9959 | 5425.8469 | 490.9925 | 2350.867 | 66052.6119 | 13226.2134 | 1835.85 | 36732.798 | 69999.8516 | 8693.4346 | 35.0542 | 90.7007 | 34.0242 | 821.6938 | 2762.3662 | 2663.4807 | 6733.6299 | 6492.5835 | 4186.717 | 115426.0842 | 69.0784 | 8.9113e-05 | 2.9569e-05 | 6.9381e-05 | 2.4574e-05 | 8.0662e-05 | 4.2443e-05 | 1.3702e-05 | 0.00012013 | 0.00011624 | 0.00011473 | 0.00011855 | 7.9551e-06 | 0.00011777 | 0.00011683 | 5.2897e-05 | 2.0289e-05 | 4.9649e-05 | 3.689e-05 | 1.8231e-05 | 0.00011733 | 0.00011816
2885 | 121 | Day121 | 4 | Hour4 | 4 | Spring | 2117 | #N/A | Spring | 326922.6926 | 110031.6515 | 5132.8425 | 585.4524 | 2244.9331 | 70869.638 | 13836.8327 | 4680.8675 | 37778.5856 | 71930.0359 | 8852.1352 | 35.9537 | 70.2716 | 34.8529 | 838.64 | 2613.194 | 2519.6485 | 7044.5038 | 6792.3289 | 6925.8006 | 118560.7567 | 70.8066 | 9.5034e-05 | 2.7972e-05 | 8.2729e-05 | 2.3467e-05 | 8.6544e-05 | 4.4402e-05 | 3.4936e-05 | 0.00012355 | 0.00011944 | 0.00011683 | 0.0001216 | 6.1633e-06 | 0.00012063 | 0.00011924 | 5.0041e-05 | 1.9194e-05 | 5.1941e-05 | 3.8593e-05 | 3.0158e-05 | 0.00012052 | 0.00012112
2886 | 121 | Day121 | 5 | Hour5 | 4 | Spring | 2117 | #N/A | Spring | 356086.1822 | 119211.5621 | 6704.9118 | 724.0451 | 2555.7364 | 76472.5217 | 15357.7801 | 9390.7627 | 38932.4672 | 76406.8173 | 9190.6642 | 36.1328 | 226.851 | 35.0313 | 840.8985 | 3413.5541 | 3291.3577 | 7818.837 | 7538.943 | 11946.4991 | 124529.9487 | 71.1642 | 0.00010296 | 3.654e-05 | 0.00010231 | 2.6716e-05 | 9.3386e-05 | 4.9283e-05 | 7.0088e-05 | 0.00012732 | 0.00012688 | 0.0001213 | 0.0001222 | 1.9896e-05 | 0.00012125 | 0.00011956 | 6.5367e-05 | 2.5072e-05 | 5.765e-05 | 4.2835e-05 | 5.2021e-05 | 0.00012658 | 0.00012173
2887 | 121 | Day121 | 6 | Hour6 | 4 | Spring | 2117 | #N/A | Spring | 380896.5222 | 118897.3668 | 9933.0015 | 832.0217 | 3960.2498 | 78448.0934 | 16636.4183 | 26995.591 | 37474.7816 | 77285.1761 | 9034.2499 | 33.0444 | 562.9308 | 32.0985 | 771.4984 | 5057.0147 | 4875.9868 | 8469.8077 | 8166.6107 | 30955.8408 | 123794.2077 | 65.1429 | 0.00010269 | 5.4132e-05 | 0.00011757 | 4.1398e-05 | 9.5799e-05 | 5.3386e-05 | 0.00020148 | 0.00012255 | 0.00012833 | 0.00011923 | 0.00011176 | 4.9373e-05 | 0.0001111 | 0.00010969 | 9.6838e-05 | 3.7143e-05 | 6.245e-05 | 4.6402e-05 | 0.0001348 | 0.00012584 | 0.00011143
2888 | 121 | Day121 | 7 | Hour7 | 4 | Spring | 2117 | #N/A | Spring | 399772.9538 | 121437.8726 | 13807.5967 | 962.4363 | 7547.8462 | 77660.5308 | 13533.52 | 36477.4748 | 37221.4126 | 80047.5461 | 9294.3515 | 30.7497 | 994.5141 | 30.0176 | 727.0849 | 7029.6194 | 6777.9773 | 6890.0835 | 6643.4365 | 44025.321 | 126563.3102 | 60.7674 | 0.00010489 | 7.5247e-05 | 0.000136 | 7.89e-05 | 9.4837e-05 | 4.3429e-05 | 0.00027225 | 0.00012172 | 0.00013292 | 0.00012266 | 0.000104 | 8.7226e-05 | 0.0001039 | 0.00010338 | 0.00013461 | 5.1632e-05 | 5.0802e-05 | 3.7747e-05 | 0.00019171 | 0.00012865 | 0.00010395
2889 | 121 | Day121 | 8 | Hour8 | 4 | Spring | 2117 | #N/A | Spring | 413973.3073 | 130230.8461 | 13781.3482 | 1138.8999 | 10132.5908 | 79643.2504 | 13661.9783 | 29717.0822 | 38975.6577 | 84927.1493 | 9843.5546 | 30.5733 | 1134.1712 | 29.8905 | 726.3149 | 7016.2559 | 6765.0923 | 6955.4832 | 6706.4951 | 39849.6729 | 133746.3616 | 60.4638 | 0.00011248 | 7.5104e-05 | 0.00016093 | 0.00010592 | 9.7258e-05 | 4.3841e-05 | 0.00022179 | 0.00012746 | 0.00014102 | 0.00012991 | 0.0001034 | 9.9475e-05 | 0.00010346 | 0.00010327 | 0.00013436 | 5.1534e-05 | 5.1285e-05 | 3.8105e-05 | 0.00017352 | 0.00013595 | 0.00010343
2890 | 121 | Day121 | 9 | Hour9 | 4 | Spring | 2117 | #N/A | Spring | 427342.5612 | 140276.8599 | 15267.0902 | 1304.3602 | 11920.3566 | 82515.7901 | 15393.459 | 19239.4054 | 40688.1832 | 88543.7066 | 10292.3435 | 31.1831 | 1096.9831 | 30.5148 | 742.3254 | 7772.6657 | 7494.4245 | 7837.0016 | 7556.4574 | 31159.762 | 139524.2334 | 61.6979 | 0.00012116 | 8.3201e-05 | 0.00018432 | 0.00012461 | 0.00010077 | 4.9398e-05 | 0.00014359 | 0.00013306 | 0.00014703 | 0.00013583 | 0.00010546 | 9.6213e-05 | 0.00010562 | 0.00010555 | 0.00014884 | 5.709e-05 | 5.7784e-05 | 4.2935e-05 | 0.00013568 | 0.00014182 | 0.00010554
2891 | 121 | Day121 | 10 | Hour10 | 4 | Spring | 2117 | #N/A | Spring | 438988.1537 | 144313.1874 | 17852.5426 | 1383.5681 | 11565.1171 | 83844.1749 | 19329.4789 | 19519.2523 | 40658.4652 | 88240.1803 | 10262.1319 | 31.0328 | 1220.0386 | 30.3721 | 738.6115 | 9088.9517 | 8763.5909 | 9840.8783 | 9488.6006 | 31084.3694 | 139160.7775 | 61.4049 | 0.00012464 | 9.7291e-05 | 0.00019551 | 0.00012089 | 0.00010239 | 6.2028e-05 | 0.00014568 | 0.00013296 | 0.00014652 | 0.00013544 | 0.00010495 | 0.00010701 | 0.00010512 | 0.00010502 | 0.00017405 | 6.6758e-05 | 7.2559e-05 | 5.3913e-05 | 0.00013536 | 0.00014146 | 0.00010504
2892 | 121 | Day121 | 11 | Hour11 | 4 | Spring | 2117 | #N/A | Spring | 448796.2581 | 148471.8621 | 20552.3122 | 1440.3724 | 11657.0178 | 85985.3857 | 20910.5434 | 16848.606 | 41048.1543 | 89207.0638 | 10386.2538 | 31.2712 | 1480.6813 | 30.6458 | 746.0882 | 10463.438 | 10088.8742 | 10645.818 | 10264.7255 | 28505.6238 | 140641.472 | 61.917 | 0.00012824 | 0.000112 | 0.00020353 | 0.00012185 | 0.000105 | 6.7102e-05 | 0.00012575 | 0.00013424 | 0.00014813 | 0.00013707 | 0.00010576 | 0.00012987 | 0.00010607 | 0.00010608 | 0.00020037 | 7.6853e-05 | 7.8494e-05 | 5.8323e-05 | 0.00012413 | 0.00014296 | 0.00010591
2893 | 121 | Day121 | 12 | Hour12 | 4 | Spring | 2117 | #N/A | Spring | 457379.6389 | 151045.7513 | 23221.006 | 1464.0493 | 11897.7004 | 88278.755 | 23611.8634 | 13227.5993 | 41572.6849 | 90036.0854 | 10517.4758 | 31.5586 | 1691.8989 | 30.916 | 752.2947 | 11822.1032 | 11398.9028 | 12021.0936 | 11590.7698 | 25125.2997 | 142126.2461 | 62.4746 | 0.00013046 | 0.00012655 | 0.00020688 | 0.00012437 | 0.0001078 | 7.577e-05 | 9.8725e-05 | 0.00013595 | 0.00014951 | 0.00013881 | 0.00010673 | 0.00014839 | 0.00010701 | 0.00010696 | 0.00022639 | 8.6832e-05 | 8.8635e-05 | 6.5857e-05 | 0.00010941 | 0.00014447 | 0.00010687
2894 | 121 | Day121 | 13 | Hour13 | 4 | Spring | 2117 | #N/A | Spring | 462913.2663 | 151281.7847 | 25446.6562 | 1449.4381 | 12264.3826 | 87704.9477 | 27014.6537 | 13434.6842 | 41575.2799 | 89651.7462 | 10530.3798 | 31.5428 | 1744.6415 | 30.8971 | 752.2318 | 12955.2095 | 12491.4468 | 13753.4965 | 13261.1572 | 25699.0668 | 141757.4059 | 62.4399 | 0.00013066 | 0.00013868 | 0.00020482 | 0.0001282 | 0.0001071 | 8.669e-05 | 0.00010027 | 0.00013596 | 0.00014887 | 0.00013898 | 0.00010668 | 0.00015302 | 0.00010694 | 0.00010695 | 0.00024808 | 9.5155e-05 | 0.00010141 | 7.5348e-05 | 0.00011191 | 0.00014409 | 0.00010681
2895 | 121 | Day121 | 14 | Hour14 | 4 | Spring | 2117 | #N/A | Spring | 466082.8065 | 151705.3817 | 27502.7192 | 1429.7418 | 11392.5745 | 88234.6177 | 30829.8876 | 11044.5665 | 41654.4213 | 88952.4842 | 10526.5068 | 31.8023 | 1987.5887 | 31.145 | 759.3691 | 14001.9767 | 13500.7425 | 15695.8796 | 15134.0081 | 22437.141 | 141133.4123 | 62.9473 | 0.00013103 | 0.00014988 | 0.00020203 | 0.00011909 | 0.00010775 | 9.8933e-05 | 8.2431e-05 | 0.00013622 | 0.00014771 | 0.00013893 | 0.00010756 | 0.00017433 | 0.0001078 | 0.00010797 | 0.00026813 | 0.00010284 | 0.00011573 | 8.5989e-05 | 9.7702e-05 | 0.00014346 | 0.00010768
2896 | 121 | Day121 | 15 | Hour15 | 4 | Spring | 2117 | #N/A | Spring | 467708.9152 | 150381.6659 | 28470.2772 | 1385.9446 | 10842.611 | 90976.375 | 33527.5881 | 10117.825 | 41214.7823 | 86947.678 | 10371.8707 | 32.0387 | 2644.5614 | 31.3806 | 764.3166 | 14494.5726 | 13975.7047 | 17069.3125 | 16458.2756 | 20960.436 | 138534.331 | 63.4193 | 0.00012988 | 0.00015515 | 0.00019584 | 0.00011334 | 0.0001111 | 0.00010759 | 7.5515e-05 | 0.00013478 | 0.00014438 | 0.00013688 | 0.00010836 | 0.00023195 | 0.00010862 | 0.00010867 | 0.00027756 | 0.00010646 | 0.00012586 | 9.3514e-05 | 9.1272e-05 | 0.00014082 | 0.00010848
2897 | 121 | Day121 | 16 | Hour16 | 4 | Spring | 2117 | #N/A | Spring | 466494.6087 | 145380.3989 | 28767.6595 | 1294.6763 | 11296.8926 | 95178.3031 | 35922.3979 | 11400.3429 | 39876.2758 | 83053.5865 | 10076.8938 | 31.8701 | 3422.92 | 31.2141 | 761.1773 | 14645.9736 | 14121.6859 | 18288.5399 | 17633.8579 | 22697.2355 | 133006.7561 | 63.0842 | 0.00012557 | 0.00015678 | 0.00018295 | 0.00011809 | 0.00011623 | 0.00011527 | 8.5087e-05 | 0.0001304 | 0.00013791 | 0.00013299 | 0.00010779 | 0.00030022 | 0.00010804 | 0.00010823 | 0.00028046 | 0.00010757 | 0.00013485 | 0.00010019 | 9.8835e-05 | 0.0001352 | 0.00010791
2898 | 121 | Day121 | 17 | Hour17 | 4 | Spring | 2117 | #N/A | Spring | 461496.7916 | 136509.9425 | 27511.6277 | 1147.2313 | 12211.9617 | 100564.3941 | 37667.478 | 15724.189 | 37897.7936 | 77882.295 | 9660.2712 | 31.1465 | 3912.1083 | 30.5468 | 745.8058 | 14006.5122 | 13505.1156 | 19176.9819 | 18490.496 | 27936.1508 | 125440.3599 | 61.6933 | 0.0001179 | 0.00014993 | 0.00016211 | 0.00012766 | 0.00012281 | 0.00012087 | 0.00011736 | 0.00012393 | 0.00012933 | 0.00012749 | 0.00010534 | 0.00034312 | 0.00010573 | 0.00010604 | 0.00026822 | 0.00010288 | 0.0001414 | 0.00010506 | 0.00012165 | 0.00012751 | 0.00010553
2899 | 121 | Day121 | 18 | Hour18 | 4 | Spring | 2117 | #N/A | Spring | 455708.4183 | 130875.1602 | 24381.0098 | 1005.7308 | 12341.7968 | 105406.6562 | 35594.2799 | 19420.9598 | 37320.3904 | 75956.3126 | 9532.9373 | 31.2732 | 3061.8712 | 30.6797 | 749.3605 | 12412.6756 | 11968.3342 | 18121.491 | 17472.7889 | 31762.7565 | 122809.6402 | 61.9529 | 0.00011304 | 0.00013287 | 0.00014212 | 0.00012901 | 0.00012872 | 0.00011422 | 0.00014495 | 0.00012205 | 0.00012613 | 0.00012581 | 0.00010577 | 0.00026855 | 0.00010619 | 0.00010655 | 0.00023769 | 9.117e-05 | 0.00013361 | 9.9278e-05 | 0.00013831 | 0.00012483 | 0.00010598
2900 | 121 | Day121 | 19 | Hour19 | 4 | Spring | 2117 | #N/A | Spring | 456442.3661 | 129689.8436 | 22646.3602 | 878.5299 | 14080.0588 | 106417.28 | 32507.115 | 22380.7988 | 38131.9096 | 77320.925 | 9744.6645 | 32.2958 | 1808.8373 | 31.6408 | 772.1069 | 11529.5439 | 11116.8163 | 16549.7769 | 15957.3381 | 36460.8576 | 125197.4991 | 63.9366 | 0.00011201 | 0.00012342 | 0.00012414 | 0.00014718 | 0.00012995 | 0.00010432 | 0.00016704 | 0.0001247 | 0.00012839 | 0.00012861 | 0.00010923 | 0.00015865 | 0.00010952 | 0.00010978 | 0.00022078 | 8.4683e-05 | 0.00012203 | 9.0667e-05 | 0.00015877 | 0.00012726 | 0.00010937
2901 | 121 | Day121 | 20 | Hour20 | 4 | Spring | 2117 | #N/A | Spring | 448634.2471 | 125768.783 | 20633.0047 | 741.7858 | 15640.2347 | 105168.7485 | 28345.6764 | 24229.682 | 38369.7601 | 77614.944 | 9937.6136 | 32.6311 | 1334.9555 | 32.0802 | 784.3475 | 10504.5196 | 10128.4852 | 14431.1367 | 13914.5397 | 39869.9166 | 125922.3177 | 64.7113 | 0.00010863 | 0.00011244 | 0.00010482 | 0.00016349 | 0.00012843 | 9.0961e-05 | 0.00018084 | 0.00012548 | 0.00012888 | 0.00013115 | 0.00011036 | 0.00011709 | 0.00011104 | 0.00011152 | 0.00020115 | 7.7155e-05 | 0.0001064 | 7.9061e-05 | 0.00017361 | 0.000128 | 0.00011069
2902 | 121 | Day121 | 21 | Hour21 | 4 | Spring | 2117 | #N/A | Spring | 419909.2798 | 119495.1299 | 14856.1745 | 623.9509 | 14945.4872 | 98560.0461 | 24268.1886 | 20098.867 | 38287.6917 | 76903.0193 | 10000.8583 | 32.7383 | 1012.7368 | 32.258 | 792.133 | 7563.4634 | 7292.7111 | 12355.2369 | 11912.9517 | 35044.3543 | 125191.5693 | 64.9964 | 0.00010321 | 8.0962e-05 | 8.8169e-05 | 0.00015623 | 0.00012036 | 7.7877e-05 | 0.00015001 | 0.00012521 | 0.0001277 | 0.00013199 | 0.00011072 | 8.8824e-05 | 0.00011165 | 0.00011263 | 0.00014484 | 5.5553e-05 | 9.1098e-05 | 6.7688e-05 | 0.0001526 | 0.00012726 | 0.00011118
2903 | 121 | Day121 | 22 | Hour22 | 4 | Spring | 2117 | #N/A | Spring | 383471.6616 | 111361.228 | 11846.9796 | 530.5098 | 12086.0481 | 86820.8933 | 19764.7978 | 18204.2011 | 37454.7791 | 74153.9674 | 9721.8677 | 32.5878 | 673.8973 | 32.0762 | 787.8284 | 6031.4448 | 5815.5348 | 10062.5046 | 9702.2932 | 30290.2492 | 121330.6142 | 64.6639 | 9.6183e-05 | 6.4563e-05 | 7.4965e-05 | 0.00012634 | 0.00010602 | 6.3425e-05 | 0.00013587 | 0.00012249 | 0.00012313 | 0.00012831 | 0.00011021 | 5.9106e-05 | 0.00011102 | 0.00011201 | 0.0001155 | 4.43e-05 | 7.4193e-05 | 5.5127e-05 | 0.0001319 | 0.00012333 | 0.00011061
2904 | 121 | Day121 | 23 | Hour23 | 4 | Spring | 2117 | #N/A | Spring | 352938.3405 | 107055.5694 | 10092.5403 | 476.3358 | 8681.3979 | 77881.3316 | 16738.0111 | 12388.7221 | 36804.6546 | 72172.9684 | 9317.2648 | 33.1989 | 465.5482 | 32.5627 | 798.2349 | 5138.2379 | 4954.3024 | 8521.5298 | 8216.4813 | 21070.12 | 118294.8877 | 65.7616 | 9.2464e-05 | 5.5001e-05 | 6.731e-05 | 9.0749e-05 | 9.5107e-05 | 5.3712e-05 | 9.2464e-05 | 0.00012036 | 0.00011984 | 0.00012297 | 0.00011228 | 4.0832e-05 | 0.00011271 | 0.00011349 | 9.8394e-05 | 3.774e-05 | 6.2831e-05 | 4.6685e-05 | 9.175e-05 | 0.00012025 | 0.00011249
2905 | 122 | Day122 | 0 | Hour0 | 5 | Spring | 20 | 483197.7868 | Spring | 333206.1011 | 108488.9814 | 9199.4269 | 346.4561 | 5152.429 | 71480.6959 | 14875.3004 | 5894.073 | 36255.4493 | 71408.2011 | 8943.6342 | 34.3158 | 273.3354 | 33.5477 | 820.2548 | 4683.5427 | 4515.8841 | 7573.2006 | 7302.0998 | 11046.5019 | 116607.2847 | 67.8635 | 9.3702e-05 | 5.0134e-05 | 4.8957e-05 | 5.386e-05 | 8.7291e-05 | 4.7735e-05 | 4.3991e-05 | 0.00011856 | 0.00011857 | 0.00011804 | 0.00011606 | 2.3974e-05 | 0.00011612 | 0.00011663 | 8.9687e-05 | 3.44e-05 | 5.5839e-05 | 4.149e-05 | 4.8102e-05 | 0.00011853 | 0.00011609
2906 | 122 | Day122 | 1 | Hour1 | 5 | Spring | 2117 | #N/A | Spring | 320761.8643 | 107913.2772 | 7931.0181 | 338.0403 | 2962.442 | 67627.7922 | 12904.2275 | 2679.8893 | 36567.9285 | 71838.5875 | 8934.301 | 34.7451 | 169.1797 | 33.8907 | 826.5454 | 4037.78 | 3893.238 | 6569.7029 | 6334.5246 | 5642.3313 | 117340.817 | 68.6357 | 9.3205e-05 | 4.3222e-05 | 4.7768e-05 | 3.0967e-05 | 8.2585e-05 | 4.141e-05 | 2.0001e-05 | 0.00011959 | 0.00011929 | 0.00011791 | 0.00011751 | 1.4838e-05 | 0.0001173 | 0.00011752 | 7.7321e-05 | 2.9657e-05 | 4.844e-05 | 3.5992e-05 | 2.4569e-05 | 0.00011928 | 0.00011741
2907 | 122 | Day122 | 2 | Hour2 | 5 | Spring | 2117 | #N/A | Spring | 315267.3755 | 107314.2083 | 7071.7948 | 354.7601 | 2249.6921 | 65413.041 | 11800.8101 | 1154.0243 | 36943.1523 | 73023.8877 | 8958.7404 | 34.8263 | 89.3498 | 33.9196 | 825.1688 | 3600.3388 | 3471.456 | 6007.9393 | 5792.8708 | 3403.7164 | 118925.7803 | 68.7459 | 9.2687e-05 | 3.8539e-05 | 5.013e-05 | 2.3517e-05 | 7.9881e-05 | 3.7869e-05 | 8.6131e-06 | 0.00012081 | 0.00012126 | 0.00011823 | 0.00011778 | 7.8366e-06 | 0.0001174 | 0.00011732 | 6.8944e-05 | 2.6444e-05 | 4.4298e-05 | 3.2914e-05 | 1.4821e-05 | 0.00012089 | 0.0001176
2908 | 122 | Day122 | 3 | Hour3 | 5 | Spring | 2117 | #N/A | Spring | 317617.7428 | 110175.4401 | 6545.4091 | 410.0832 | 1938.8791 | 65802.6658 | 11360.9845 | 1347.481 | 37190.2828 | 72901.2931 | 8948.5021 | 35.2494 | 95.0915 | 34.2711 | 832.1098 | 3332.3493 | 3213.0599 | 5784.0187 | 5576.9659 | 3286.3601 | 119040.078 | 69.5205 | 9.5159e-05 | 3.5671e-05 | 5.7948e-05 | 2.0268e-05 | 8.0357e-05 | 3.6457e-05 | 1.0057e-05 | 0.00012162 | 0.00012105 | 0.0001181 | 0.00011921 | 8.3402e-06 | 0.00011862 | 0.00011831 | 6.3812e-05 | 2.4476e-05 | 4.2647e-05 | 3.1688e-05 | 1.431e-05 | 0.000121 | 0.00011892
2909 | 122 | Day122 | 4 | Hour4 | 5 | Spring | 2117 | #N/A | Spring | 333749.0583 | 117082.8641 | 6169.58 | 507.4477 | 2082.1845 | 69297.4161 | 11462.5255 | 5193.2661 | 37802.2404 | 74170.2508 | 8999.1146 | 35.7585 | 72.583 | 34.7304 | 839.0966 | 3141.01 | 3028.57 | 5835.7144 | 5626.8111 | 7275.4506 | 120971.6058 | 70.4889 | 0.00010112 | 3.3622e-05 | 7.1706e-05 | 2.1766e-05 | 8.4624e-05 | 3.6783e-05 | 3.876e-05 | 0.00012362 | 0.00012316 | 0.00011877 | 0.00012094 | 6.3661e-06 | 0.00012021 | 0.0001193 | 6.0148e-05 | 2.307e-05 | 4.3028e-05 | 3.1971e-05 | 3.1681e-05 | 0.00012297 | 0.00012058
2910 | 122 | Day122 | 5 | Hour5 | 5 | Spring | 2117 | #N/A | Spring | 360897.1517 | 126645.5346 | 7402.7601 | 634.0812 | 2681.401 | 73947.4301 | 12297.6532 | 10455.8743 | 38559.1463 | 77915.2672 | 9223.6995 | 35.6186 | 232.0455 | 34.5824 | 832.0576 | 3768.8373 | 3633.9228 | 6260.8883 | 6036.7649 | 13137.2753 | 125698.113 | 70.201 | 0.00010938 | 4.0343e-05 | 8.96e-05 | 2.803e-05 | 9.0303e-05 | 3.9463e-05 | 7.8038e-05 | 0.0001261 | 0.00012938 | 0.00012173 | 0.00012046 | 2.0352e-05 | 0.0001197 | 0.0001183 | 7.2171e-05 | 2.7682e-05 | 4.6163e-05 | 3.43e-05 | 5.7206e-05 | 0.00012777 | 0.00012008
2911 | 122 | Day122 | 6 | Hour6 | 5 | Spring | 2117 | #N/A | Spring | 386170.2426 | 126672.0725 | 10556.0918 | 719.2068 | 3928.6007 | 75578.4294 | 13715.689 | 29184.5173 | 36995.6811 | 78363.9778 | 9055.7621 | 32.4923 | 574.815 | 31.5823 | 761.3246 | 5374.2377 | 5181.854 | 6982.828 | 6732.861 | 33113.1179 | 124415.421 | 64.0746 | 0.00010941 | 5.7528e-05 | 0.00010163 | 4.1067e-05 | 9.2295e-05 | 4.4014e-05 | 0.00021782 | 0.00012098 | 0.00013013 | 0.00011951 | 0.00010989 | 5.0415e-05 | 0.00010931 | 0.00010825 | 0.00010291 | 3.9473e-05 | 5.1486e-05 | 3.8255e-05 | 0.00014419 | 0.00012647 | 0.0001096
2912 | 122 | Day122 | 7 | Hour7 | 5 | Spring | 2117 | #N/A | Spring | 404739.3262 | 129679.7878 | 14450.5582 | 808.3033 | 6405.8306 | 75289.1379 | 12690.4519 | 36429.2535 | 36834.5364 | 81082.8555 | 9269.6218 | 30.3146 | 1019.4108 | 29.6719 | 719.592 | 7356.9591 | 7093.5991 | 6460.867 | 6229.5849 | 42835.0842 | 127187.0137 | 59.9865 | 0.000112 | 7.8751e-05 | 0.00011422 | 6.6962e-05 | 9.1941e-05 | 4.0724e-05 | 0.00027189 | 0.00012046 | 0.00013464 | 0.00012234 | 0.00010252 | 8.941e-05 | 0.0001027 | 0.00010231 | 0.00014088 | 5.4036e-05 | 4.7638e-05 | 3.5396e-05 | 0.00018652 | 0.00012928 | 0.00010261
2913 | 122 | Day122 | 8 | Hour8 | 5 | Spring | 2117 | #N/A | Spring | 420102.036 | 138616.723 | 15721.0319 | 924.519 | 8504.1117 | 77485.4602 | 14104.2801 | 27882.3911 | 38759.448 | 86288.4544 | 9863.1301 | 30.3175 | 1168.9188 | 29.6768 | 723.5734 | 8003.7731 | 7717.2589 | 7180.6646 | 6923.6155 | 36386.5029 | 134911.0324 | 59.9942 | 0.00011972 | 8.5675e-05 | 0.00013064 | 8.8896e-05 | 9.4623e-05 | 4.5261e-05 | 0.0002081 | 0.00012675 | 0.00014328 | 0.00013017 | 0.00010253 | 0.00010252 | 0.00010272 | 0.00010288 | 0.00015327 | 5.8787e-05 | 5.2945e-05 | 3.9339e-05 | 0.00015844 | 0.00013714 | 0.00010262
2914 | 122 | Day122 | 9 | Hour9 | 5 | Spring | 2117 | #N/A | Spring | 434270.4562 | 147540.9788 | 18440.1914 | 1019.6581 | 10677.7965 | 79846.8167 | 17085.3524 | 17068.6057 | 40468.7077 | 89900.4718 | 10290.2925 | 30.9243 | 1130.4258 | 30.3311 | 739.9034 | 9388.131 | 9052.0604 | 8698.3656 | 8386.9868 | 27746.4022 | 140659.4721 | 61.2554 | 0.00012743 | 0.00010049 | 0.00014408 | 0.00011162 | 9.7507e-05 | 5.4827e-05 | 0.00012739 | 0.00013234 | 0.00014928 | 0.00013581 | 0.00010459 | 9.9147e-05 | 0.00010498 | 0.0001052 | 0.00017978 | 6.8955e-05 | 6.4135e-05 | 4.7654e-05 | 0.00012082 | 0.00014298 | 0.00010478
2915 | 122 | Day122 | 10 | Hour10 | 5 | Spring | 2117 | #N/A | Spring | 447311.4328 | 150244.6468 | 21946.4319 | 1050.0322 | 11430.7334 | 81370.7387 | 22223.3316 | 16693.8703 | 40431.1353 | 89602.2931 | 10262.7743 | 30.7914 | 1257.8168 | 30.1843 | 736.6524 | 11173.2017 | 10773.2302 | 11314.1748 | 10909.1568 | 28124.6037 | 140296.2028 | 60.9757 | 0.00012977 | 0.0001196 | 0.00014838 | 0.00011949 | 9.9368e-05 | 7.1315e-05 | 0.0001246 | 0.00013222 | 0.00014879 | 0.00013544 | 0.00010414 | 0.00011032 | 0.00010447 | 0.00010474 | 0.00021396 | 8.2066e-05 | 8.3422e-05 | 6.1984e-05 | 0.00012247 | 0.00014261 | 0.0001043
2916 | 122 | Day122 | 11 | Hour11 | 5 | Spring | 2117 | #N/A | Spring | 458204.6959 | 152697.5098 | 25057.0833 | 1066.2916 | 11900.0037 | 83832.0547 | 25033.4846 | 15168.9473 | 40653.344 | 90165.9235 | 10311.1886 | 30.9115 | 1517.7798 | 30.3159 | 739.8576 | 12756.873 | 12300.2102 | 12744.8587 | 12288.626 | 27068.951 | 141130.4561 | 61.2274 | 0.00013189 | 0.00013655 | 0.00015067 | 0.00012439 | 0.00010237 | 8.0332e-05 | 0.00011321 | 0.00013295 | 0.00014972 | 0.00013608 | 0.00010454 | 0.00013312 | 0.00010493 | 0.00010519 | 0.00024429 | 9.3698e-05 | 9.3971e-05 | 6.9822e-05 | 0.00011787 | 0.00014346 | 0.00010473
2917 | 122 | Day122 | 12 | Hour12 | 5 | Spring | 2117 | #N/A | Spring | 468345.0614 | 154791.1599 | 28127.0935 | 1070.8859 | 12217.5459 | 86128.6592 | 28942.8519 | 12076.6085 | 41142.3749 | 90875.0146 | 10434.7492 | 31.1828 | 1731.3542 | 30.537 | 745.0438 | 14319.8535 | 13807.2401 | 14735.1662 | 14207.6857 | 24294.1545 | 142452.1387 | 61.7198 | 0.00013369 | 0.00015328 | 0.00015132 | 0.00012771 | 0.00010518 | 9.2877e-05 | 9.0134e-05 | 0.00013455 | 0.0001509 | 0.00013771 | 0.00010546 | 0.00015185 | 0.0001057 | 0.00010593 | 0.00027422 | 0.00010518 | 0.00010865 | 8.0726e-05 | 0.00010579 | 0.0001448 | 0.00010558
2918 | 122 | Day122 | 13 | Hour13 | 5 | Spring | 2117 | #N/A | Spring | 476023.2894 | 155715.9218 | 30905.9323 | 1057.6434 | 11918.2436 | 86283.961 | 33633.709 | 10983.7815 | 41400.9366 | 91003.9091 | 10511.6259 | 31.3579 | 1795.816 | 30.7543 | 749.697 | 15734.5949 | 15171.3374 | 17123.34 | 16510.3691 | 22902.0251 | 142916.4716 | 62.1122 | 0.00013449 | 0.00016843 | 0.00014945 | 0.00012459 | 0.00010537 | 0.00010793 | 8.1978e-05 | 0.00013539 | 0.00015111 | 0.00013873 | 0.00010605 | 0.00015751 | 0.00010645 | 0.00010659 | 0.00030131 | 0.00011557 | 0.00012625 | 9.381e-05 | 9.9727e-05 | 0.00014527 | 0.00010625
2919 | 122 | Day122 | 14 | Hour14 | 5 | Spring | 2117 | #N/A | Spring | 480757.2662 | 155370.023 | 33216.6175 | 1030.603 | 10645.4304 | 86926.4977 | 38360.2554 | 10447.545 | 41355.6211 | 90073.9527 | 10471.226 | 31.5605 | 2041.5833 | 30.9459 | 755.4045 | 16910.9935 | 16305.624 | 19529.6836 | 18830.5719 | 21092.9755 | 141900.7999 | 62.5064 | 0.00013419 | 0.00018102 | 0.00014563 | 0.00011128 | 0.00010615 | 0.0001231 | 7.7976e-05 | 0.00013524 | 0.00014957 | 0.0001382 | 0.00010674 | 0.00017906 | 0.00010711 | 0.0001074 | 0.00032383 | 0.00012421 | 0.000144 | 0.00010699 | 9.1849e-05 | 0.00014424 | 0.00010692
2920 | 122 | Day122 | 15 | Hour15 | 5 | Spring | 2117 | #N/A | Spring | 483197.7868 | 153174.9358 | 34383.9193 | 983.6369 | 10492.8776 | 89727.6238 | 41693.8383 | 9925.9199 | 40886.9022 | 88039.1843 | 10347.4385 | 31.7839 | 2717.7815 | 31.2026 | 760.7421 | 17505.2813 | 16878.6379 | 21226.8521 | 20466.9862 | 20418.7976 | 139273.525 | 62.9865 | 0.0001323 | 0.00018738 | 0.00013899 | 0.00010969 | 0.00010957 | 0.0001338 | 7.4082e-05 | 0.00013371 | 0.00014619 | 0.00013656 | 0.00010749 | 0.00023837 | 0.000108 | 0.00010816 | 0.00033521 | 0.00012857 | 0.00015651 | 0.00011629 | 8.8913e-05 | 0.00014157 | 0.00010774
2921 | 122 | Day122 | 16 | Hour16 | 5 | Spring | 2117 | #N/A | Spring | 481899.8814 | 146941.55 | 34877.0848 | 895.3057 | 11104.8536 | 93519.8171 | 45039.9035 | 11634.143 | 39481.9335 | 84018.0272 | 10056.6598 | 31.5498 | 3511.7363 | 30.9891 | 756.3279 | 17756.3581 | 17120.7268 | 22930.3756 | 22109.5279 | 22738.9966 | 133556.6206 | 62.5389 | 0.00012691 | 0.00019007 | 0.00012651 | 0.00011608 | 0.0001142 | 0.00014453 | 8.6832e-05 | 0.00012912 | 0.00013951 | 0.00013272 | 0.0001067 | 0.000308 | 0.00010726 | 0.00010754 | 0.00034002 | 0.00013042 | 0.00016907 | 0.00012562 | 9.9017e-05 | 0.00013576 | 0.00010698
2922 | 122 | Day122 | 17 | Hour17 | 5 | Spring | 2117 | #N/A | Spring | 476535.0156 | 138251.1952 | 33716.0229 | 775.4819 | 12089.8184 | 99072.1867 | 47934.0646 | 13108.8753 | 37710.7187 | 79315.8996 | 9713.0374 | 31.0011 | 4040.1362 | 30.518 | 746.0594 | 17165.247 | 16550.7759 | 24403.829 | 23530.2356 | 25198.6937 | 126739.6557 | 61.5192 | 0.00011941 | 0.00018374 | 0.00010958 | 0.00012638 | 0.00012098 | 0.00015382 | 9.7838e-05 | 0.00012332 | 0.00013171 | 0.00012819 | 0.00010485 | 0.00035435 | 0.00010563 | 0.00010608 | 0.0003287 | 0.00012608 | 0.00017994 | 0.0001337 | 0.00010973 | 0.00012883 | 0.00010523
2923 | 122 | Day122 | 18 | Hour18 | 5 | Spring | 2117 | #N/A | Spring | 469298.3597 | 132180.443 | 30052.7911 | 661.0701 | 11988.3878 | 102583.1172 | 45421.6752 | 18686.5733 | 37025.2918 | 77184.8642 | 9548.7167 | 31.0197 | 3155.9387 | 30.5977 | 747.8731 | 15300.2501 | 14752.541 | 23124.7403 | 22296.9349 | 30674.9611 | 123758.8727 | 61.6174 | 0.00011416 | 0.00016378 | 9.3414e-05 | 0.00012532 | 0.00012527 | 0.00014576 | 0.00013947 | 0.00012108 | 0.00012817 | 0.00012602 | 0.00010491 | 0.0002768 | 0.00010591 | 0.00010633 | 0.00029299 | 0.00011238 | 0.0001705 | 0.00012669 | 0.00013357 | 0.0001258 | 0.0001054
2924 | 122 | Day122 | 19 | Hour19 | 5 | Spring | 2117 | #N/A | Spring | 468739.8036 | 131110.533 | 27865.8118 | 567.0128 | 14883.3559 | 103004.2593 | 41661.5024 | 20986.3299 | 37816.9524 | 78413.52 | 9737.7069 | 32.0008 | 1860.503 | 31.4822 | 768.8332 | 14186.8317 | 13678.9801 | 21210.3895 | 20451.1129 | 35869.6859 | 125968.1793 | 63.483 | 0.00011324 | 0.00015186 | 8.0123e-05 | 0.00015558 | 0.00012579 | 0.00013369 | 0.00015663 | 0.00012367 | 0.00013021 | 0.00012851 | 0.00010823 | 0.00016318 | 0.00010897 | 0.00010931 | 0.00027167 | 0.0001042 | 0.00015639 | 0.0001162 | 0.00015619 | 0.00012805 | 0.00010859
2925 | 122 | Day122 | 20 | Hour20 | 5 | Spring | 2117 | #N/A | Spring | 461022.5013 | 128395.1402 | 25218.3743 | 481.0267 | 16973.9068 | 101906.2104 | 36464.6001 | 22158.9911 | 38221.8865 | 78995.8895 | 9978.509 | 32.4904 | 1379.1991 | 32.036 | 784.2411 | 12838.9883 | 12379.386 | 18564.5818 | 17900.0182 | 39132.898 | 127196.285 | 64.5265 | 0.0001109 | 0.00013743 | 6.7973e-05 | 0.00017743 | 0.00012445 | 0.00011701 | 0.00016538 | 0.00012499 | 0.00013117 | 0.00013169 | 0.00010988 | 0.00012097 | 0.00011088 | 0.0001115 | 0.00024586 | 9.4301e-05 | 0.00013688 | 0.00010171 | 0.0001704 | 0.00012929 | 0.00011038
2926 | 122 | Day122 | 21 | Hour21 | 5 | Spring | 2117 | #N/A | Spring | 431381.1399 | 120588.2836 | 18347.8598 | 405.5069 | 17039.0896 | 96493.6362 | 30615.0941 | 21574.0572 | 37572.8175 | 76953.1292 | 9917.8448 | 32.17 | 1030.3298 | 31.7142 | 779.6068 | 9341.1238 | 9006.736 | 15586.5255 | 15028.5686 | 38613.1469 | 124443.7915 | 63.8842 | 0.00010415 | 9.999e-05 | 5.7301e-05 | 0.00017812 | 0.00011784 | 9.8244e-05 | 0.00016102 | 0.00012287 | 0.00012778 | 0.00013089 | 0.0001088 | 9.0367e-05 | 0.00010977 | 0.00011085 | 0.00017888 | 6.861e-05 | 0.00011492 | 8.539e-05 | 0.00016814 | 0.0001265 | 0.00010928
2927 | 122 | Day122 | 22 | Hour22 | 5 | Spring | 2117 | #N/A | Spring | 393468.4929 | 114154.4295 | 14814.6994 | 359.3811 | 12385.2084 | 87119.8329 | 24987.5139 | 16331.7278 | 37108.8443 | 74902.1194 | 9763.1864 | 32.3109 | 692.9606 | 31.8577 | 784.4206 | 7542.3479 | 7272.3515 | 12721.4544 | 12266.0595 | 28716.9362 | 121774.1501 | 64.1686 | 9.8595e-05 | 8.0736e-05 | 5.0783e-05 | 0.00012947 | 0.00010639 | 8.0185e-05 | 0.00012189 | 0.00012135 | 0.00012438 | 0.00012885 | 0.00010928 | 6.0778e-05 | 0.00011027 | 0.00011153 | 0.00014443 | 5.5398e-05 | 9.3798e-05 | 6.9694e-05 | 0.00012505 | 0.00012378 | 0.00010977
2928 | 122 | Day122 | 23 | Hour23 | 5 | Spring | 2117 | #N/A | Spring | 361862.2864 | 110387.7751 | 12597.9809 | 338.0625 | 8584.8184 | 77833.0987 | 20545.7201 | 11371.6988 | 36540.9223 | 72939.6922 | 9380.0704 | 33.0298 | 479.7357 | 32.4485 | 797.233 | 6413.7889 | 6184.192 | 10460.0819 | 10085.6382 | 19956.5172 | 118860.6849 | 65.4783 | 9.5342e-05 | 6.8655e-05 | 4.7771e-05 | 8.974e-05 | 9.5048e-05 | 6.5931e-05 | 8.4873e-05 | 0.0001195 | 0.00012112 | 0.00012379 | 0.00011171 | 4.2076e-05 | 0.00011231 | 0.00011335 | 0.00012282 | 4.7109e-05 | 7.7125e-05 | 5.7305e-05 | 8.69e-05 | 0.00012082 | 0.00011201
2929 | 123 | Day123 | 0 | Hour0 | 5 | Spring | 14 | 499869.1472 | Spring | 341088.6061 | 110606.4458 | 10877.8761 | 337.0163 | 5174.165 | 72481.7155 | 17204.0898 | 5833.3821 | 36360.9459 | 71957.6199 | 9083.99 | 34.4651 | 276.7989 | 33.7388 | 826.3569 | 5538.0622 | 5339.814 | 8758.8163 | 8445.2735 | 11007.547 | 117402.5558 | 68.2039 | 9.5531e-05 | 5.9281e-05 | 4.7623e-05 | 5.4087e-05 | 8.8513e-05 | 5.5208e-05 | 4.3538e-05 | 0.00011891 | 0.00011949 | 0.00011989 | 0.00011656 | 2.4277e-05 | 0.00011678 | 0.00011749 | 0.00010605 | 4.0677e-05 | 6.4581e-05 | 4.7985e-05 | 4.7932e-05 | 0.00011934 | 0.00011667
2930 | 123 | Day123 | 1 | Hour1 | 5 | Spring | 2117 | #N/A | Spring | 328165.5499 | 110098.6487 | 9349.5 | 341.0808 | 2991.0328 | 68726.039 | 14636.1895 | 2701.587 | 36792.4336 | 72361.2578 | 9092.7926 | 35.0299 | 170.7532 | 34.1877 | 835.0174 | 4759.9469 | 4589.5532 | 7451.4663 | 7184.7232 | 5692.6198 | 118246.484 | 69.2176 | 9.5092e-05 | 5.0952e-05 | 4.8197e-05 | 3.1266e-05 | 8.3927e-05 | 4.6967e-05 | 2.0163e-05 | 0.00012032 | 0.00012016 | 0.00012 | 0.00011847 | 1.4976e-05 | 0.00011833 | 0.00011872 | 9.115e-05 | 3.4961e-05 | 5.4942e-05 | 4.0823e-05 | 2.4788e-05 | 0.0001202 | 0.0001184
2931 | 123 | Day123 | 2 | Hour2 | 5 | Spring | 2117 | #N/A | Spring | 321743.7808 | 109365.2484 | 8278.7762 | 357.6389 | 2271.756 | 66324.0276 | 13043.0866 | 1162.7258 | 37207.722 | 73617.6341 | 9122.1746 | 35.1072 | 90.094 | 34.1866 | 833.6029 | 4214.828 | 4063.9482 | 6640.3977 | 6402.6888 | 3434.4818 | 119947.5307 | 69.2938 | 9.4459e-05 | 4.5117e-05 | 5.0537e-05 | 2.3747e-05 | 8.0993e-05 | 4.1855e-05 | 8.678e-06 | 0.00012168 | 0.00012224 | 0.00012039 | 0.00011873 | 7.9019e-06 | 0.00011833 | 0.00011852 | 8.0711e-05 | 3.0958e-05 | 4.8961e-05 | 3.6379e-05 | 1.4955e-05 | 0.00012193 | 0.00011853
2932 | 123 | Day123 | 3 | Hour3 | 5 | Spring | 2117 | #N/A | Spring | 323661.7118 | 112172.1421 | 7604.7997 | 413.0964 | 1958.2242 | 66616.6529 | 12369.6477 | 1357.8378 | 37491.7934 | 73562.2417 | 9108.3982 | 35.5763 | 95.9114 | 34.6009 | 840.7892 | 3871.6982 | 3733.1015 | 6297.5417 | 6072.1061 | 3316.062 | 120162.4333 | 70.1772 | 9.6883e-05 | 4.1444e-05 | 5.8373e-05 | 2.047e-05 | 8.1351e-05 | 3.9694e-05 | 1.0134e-05 | 0.00012261 | 0.00012215 | 0.00012021 | 0.00012032 | 8.4121e-06 | 0.00011976 | 0.00011954 | 7.414e-05 | 2.8437e-05 | 4.6433e-05 | 3.4501e-05 | 1.444e-05 | 0.00012214 | 0.00012004
2933 | 123 | Day123 | 4 | Hour4 | 5 | Spring | 2117 | #N/A | Spring | 339088.4397 | 118946.9168 | 7103.2049 | 510.3429 | 2100.8497 | 69958.1217 | 12151.8282 | 5229.9365 | 38104.8982 | 74838.1941 | 9153.0051 | 36.0542 | 73.1075 | 34.9897 | 846.9903 | 3616.3301 | 3486.8749 | 6186.647 | 5965.1812 | 7330.7862 | 122096.0973 | 71.044 | 0.00010273 | 3.871e-05 | 7.2115e-05 | 2.1961e-05 | 8.5431e-05 | 3.8995e-05 | 3.9034e-05 | 0.00012461 | 0.00012427 | 0.0001208 | 0.00012194 | 6.4121e-06 | 0.00012111 | 0.00012043 | 6.925e-05 | 2.6562e-05 | 4.5616e-05 | 3.3893e-05 | 3.1922e-05 | 0.00012411 | 0.00012153
2934 | 123 | Day123 | 5 | Hour5 | 5 | Spring | 2117 | #N/A | Spring | 366452.4052 | 128594.5767 | 8263.0823 | 638.2267 | 2708.7663 | 74576.494 | 12963.8108 | 10548.3806 | 38920.3025 | 78715.8353 | 9377.4108 | 35.9609 | 234.0771 | 34.8849 | 840.5963 | 4206.8381 | 4056.2442 | 6600.0374 | 6363.7733 | 13257.1468 | 127013.5486 | 70.8458 | 0.00011107 | 4.5031e-05 | 9.0186e-05 | 2.8316e-05 | 9.1071e-05 | 4.1601e-05 | 7.8728e-05 | 0.00012728 | 0.00013071 | 0.00012376 | 0.00012162 | 2.053e-05 | 0.00012074 | 0.00011952 | 8.0558e-05 | 3.0899e-05 | 4.8664e-05 | 3.6158e-05 | 5.7728e-05 | 0.00012911 | 0.00012119
2935 | 123 | Day123 | 6 | Hour6 | 5 | Spring | 2117 | #N/A | Spring | 391452.4264 | 128546.4229 | 11376.4323 | 724.162 | 3969.8704 | 76070.5953 | 14051.298 | 29435.7383 | 37398.6861 | 79253.6509 | 9211.9292 | 32.8461 | 579.7883 | 31.8611 | 769.1455 | 5791.8833 | 5584.549 | 7153.6907 | 6897.6073 | 33405.6087 | 125864.2662 | 64.7072 | 0.00011103 | 6.1998e-05 | 0.00010233 | 4.1498e-05 | 9.2896e-05 | 4.5091e-05 | 0.00021969 | 0.0001223 | 0.0001316 | 0.00012158 | 0.00011109 | 5.0852e-05 | 0.00011028 | 0.00010936 | 0.00011091 | 4.2541e-05 | 5.2746e-05 | 3.9191e-05 | 0.00014546 | 0.00012794 | 0.00011069
2936 | 123 | Day123 | 7 | Hour7 | 5 | Spring | 2117 | #N/A | Spring | 412256.0364 | 131513.6689 | 15859.3749 | 813.5427 | 6460.5719 | 76403.4004 | 14293.4259 | 36717.5402 | 37160.8019 | 81818.6584 | 9402.628 | 30.5987 | 1026.5273 | 29.8995 | 725.3978 | 8074.2052 | 7785.1697 | 7276.961 | 7016.4648 | 43178.1122 | 128382.0883 | 60.4981 | 0.00011359 | 8.6429e-05 | 0.00011496 | 6.7534e-05 | 9.3302e-05 | 4.5868e-05 | 0.00027404 | 0.00012152 | 0.00013586 | 0.00012409 | 0.00010349 | 9.0034e-05 | 0.00010349 | 0.00010314 | 0.00015462 | 5.9304e-05 | 5.3655e-05 | 3.9867e-05 | 0.00018802 | 0.0001305 | 0.00010349
2937 | 123 | Day123 | 8 | Hour8 | 5 | Spring | 2117 | #N/A | Spring | 429931.8752 | 140757.1524 | 17956.4775 | 930.7154 | 8575.3248 | 78974.5615 | 16389.8994 | 28117.2296 | 39136.3425 | 87130.0736 | 9996.7085 | 30.6025 | 1177.5927 | 29.9483 | 729.2465 | 9141.8662 | 8814.6113 | 8344.3018 | 8045.5976 | 36692.5544 | 136263.1246 | 60.5508 | 0.00012157 | 9.7858e-05 | 0.00013152 | 8.9641e-05 | 9.6442e-05 | 5.2595e-05 | 0.00020985 | 0.00012799 | 0.00014468 | 0.00013193 | 0.0001035 | 0.00010328 | 0.00010366 | 0.00010369 | 0.00017506 | 6.7146e-05 | 6.1525e-05 | 4.5714e-05 | 0.00015978 | 0.00013851 | 0.00010358
2938 | 123 | Day123 | 9 | Hour9 | 5 | Spring | 2117 | #N/A | Spring | 445378.6754 | 149928.0385 | 21194.8378 | 1026.4531 | 10758.6009 | 81565.227 | 19806.8868 | 17200.3469 | 40828.0239 | 90693.187 | 10431.8112 | 31.2054 | 1138.3978 | 30.5574 | 745.1017 | 10790.5558 | 10404.282 | 10083.9326 | 9722.9542 | 27958.9477 | 141953.0221 | 61.7628 | 0.00012949 | 0.00011551 | 0.00014505 | 0.00011246 | 9.9606e-05 | 6.356e-05 | 0.00012838 | 0.00013352 | 0.0001506 | 0.00013768 | 0.00010554 | 9.9846e-05 | 0.00010577 | 0.00010594 | 0.00020663 | 7.9256e-05 | 7.4351e-05 | 5.5245e-05 | 0.00012175 | 0.00014429 | 0.00010565
2939 | 123 | Day123 | 10 | Hour10 | 5 | Spring | 2117 | #N/A | Spring | 459754.8679 | 152737.1773 | 25193.1268 | 1057.5238 | 11520.4644 | 83059.588 | 25767.6906 | 16824.7305 | 40781.3536 | 90327.3266 | 10415.8478 | 31.0297 | 1266.6298 | 30.3877 | 741.9911 | 12826.1345 | 12366.9923 | 13118.6521 | 12649.0386 | 28345.1949 | 141524.5281 | 61.4174 | 0.00013192 | 0.0001373 | 0.00014944 | 0.00012043 | 0.00010143 | 8.2688e-05 | 0.00012557 | 0.00013336 | 0.00014999 | 0.00013746 | 0.00010494 | 0.00011109 | 0.00010518 | 0.0001055 | 0.00024561 | 9.4207e-05 | 9.6727e-05 | 7.187e-05 | 0.00012343 | 0.00014386 | 0.00010506
2940 | 123 | Day123 | 11 | Hour11 | 5 | Spring | 2117 | #N/A | Spring | 471575.4428 | 155351.5066 | 28560.1874 | 1074.3318 | 11990.2707 | 85769.1853 | 29060.5216 | 15294.0037 | 40941.0181 | 90768.7777 | 10430.8105 | 31.112 | 1528.2748 | 30.4877 | 744.9549 | 14540.347 | 14019.8405 | 14795.0733 | 14265.4483 | 27284.2744 | 142140.6063 | 61.5997 | 0.00013418 | 0.00015564 | 0.00015181 | 0.00012534 | 0.00010474 | 9.3255e-05 | 0.00011415 | 0.00013389 | 0.00015072 | 0.00013766 | 0.00010522 | 0.00013404 | 0.00010552 | 0.00010592 | 0.00027844 | 0.0001068 | 0.00010909 | 8.1054e-05 | 0.00011881 | 0.00014448 | 0.00010537
2941 | 123 | Day123 | 12 | Hour12 | 5 | Spring | 2117 | #N/A | Spring | 481728.9001 | 157204.0409 | 31864.7653 | 1077.2094 | 12287.5983 | 87990.887 | 33419.5827 | 12157.5712 | 41334.205 | 91293.7844 | 10548.737 | 31.286 | 1739.9492 | 30.646 | 748.6377 | 16222.7487 | 15642.0166 | 17014.3256 | 16405.2571 | 24445.1695 | 143176.7264 | 61.932 | 0.00013578 | 0.00017365 | 0.00015222 | 0.00012845 | 0.00010745 | 0.00010724 | 9.0738e-05 | 0.00013517 | 0.0001516 | 0.00013922 | 0.00010581 | 0.00015261 | 0.00010607 | 0.00010644 | 0.00031065 | 0.00011915 | 0.00012545 | 9.3212e-05 | 0.00010645 | 0.00014554 | 0.00010594
2942 | 123 | Day123 | 13 | Hour13 | 5 | Spring | 2117 | #N/A | Spring | 490295.8565 | 158192.3658 | 34950.8606 | 1064.0132 | 11985.9015 | 88229.5179 | 38589.214 | 11053.4556 | 41591.6253 | 91384.9972 | 10634.5842 | 31.4787 | 1804.0972 | 30.8278 | 752.9175 | 17793.9182 | 17156.9424 | 19646.2493 | 18942.9648 | 23039.3571 | 143611.2067 | 62.3065 | 0.00013663 | 0.00019047 | 0.00015035 | 0.00012529 | 0.00010774 | 0.00012383 | 8.2498e-05 | 0.00013601 | 0.00015175 | 0.00014035 | 0.00010646 | 0.00015823 | 0.0001067 | 0.00010705 | 0.00034074 | 0.00013069 | 0.00014486 | 0.00010763 | 0.00010032 | 0.00014598 | 0.00010658
2943 | 123 | Day123 | 14 | Hour14 | 5 | Spring | 2117 | #N/A | Spring | 496385.1561 | 158088.1231 | 37484.4285 | 1038.4096 | 10716.6542 | 89158.5588 | 43703.9075 | 10528.116 | 41613.4188 | 90554.1517 | 10626.6252 | 31.698 | 2051.1171 | 31.0539 | 758.8936 | 19083.7892 | 18400.6393 | 22250.2034 | 21453.7041 | 21244.7702 | 142794.1957 | 62.7519 | 0.00013654 | 0.00020428 | 0.00014673 | 0.00011202 | 0.00010888 | 0.00014025 | 7.8577e-05 | 0.00013609 | 0.00015037 | 0.00014025 | 0.0001072 | 0.0001799 | 0.00010748 | 0.0001079 | 0.00036544 | 0.00014017 | 0.00016406 | 0.0001219 | 9.251e-05 | 0.00014515 | 0.00010734
2944 | 123 | Day123 | 15 | Hour15 | 5 | Spring | 2117 | #N/A | Spring | 499869.1472 | 155970.2819 | 38912.9057 | 991.8613 | 10562.1583 | 92114.1464 | 47565.5232 | 10001.5803 | 41153.6716 | 88523.4732 | 10517.7508 | 31.9508 | 2728.3922 | 31.2769 | 764.1745 | 19811.0447 | 19101.861 | 24216.2 | 23349.3232 | 20563.7386 | 140194.8957 | 63.2276 | 0.00013471 | 0.00021206 | 0.00014016 | 0.00011041 | 0.00011249 | 0.00015264 | 7.4647e-05 | 0.00013458 | 0.000147 | 0.00013881 | 0.00010806 | 0.0002393 | 0.00010826 | 0.00010865 | 0.00037937 | 0.00014551 | 0.00017855 | 0.00013267 | 8.9544e-05 | 0.00014251 | 0.00010816
2945 | 123 | Day123 | 16 | Hour16 | 5 | Spring | 2117 | #N/A | Spring | 498958.8584 | 149712.384 | 39461.8131 | 903.2597 | 11179.708 | 96015.4558 | 51156.5868 | 11723.536 | 39745.5559 | 84489.5334 | 10222.8546 | 31.6935 | 3525.8347 | 31.0677 | 759.5753 | 20090.5003 | 19371.3128 | 26044.4552 | 25112.1316 | 22903.2439 | 134457.9439 | 62.7612 | 0.00012931 | 0.00021506 | 0.00012764 | 0.00011687 | 0.00011725 | 0.00016416 | 8.7499e-05 | 0.00012998 | 0.0001403 | 0.00013492 | 0.00010719 | 0.00030924 | 0.00010753 | 0.000108 | 0.00038472 | 0.00014756 | 0.00019203 | 0.00014268 | 9.9732e-05 | 0.00013667 | 0.00010736
2946 | 123 | Day123 | 17 | Hour17 | 5 | Spring | 2117 | #N/A | Spring | 492252.3537 | 140339.0035 | 38356.9246 | 779.701 | 12131.7084 | 101123.5293 | 54344.5164 | 13163.7976 | 37821.2922 | 79514.9583 | 9824.8507 | 31.0524 | 4044.174 | 30.5055 | 746.3398 | 19527.9878 | 18828.9368 | 27667.4698 | 26677.0466 | 25295.5059 | 127161.1012 | 61.5579 | 0.00012121 | 0.00020903 | 0.00011018 | 0.00012682 | 0.00012349 | 0.00017439 | 9.8248e-05 | 0.00012368 | 0.00013204 | 0.00012967 | 0.00010502 | 0.0003547 | 0.00010559 | 0.00010612 | 0.00037395 | 0.00014343 | 0.000204 | 0.00015158 | 0.00011015 | 0.00012926 | 0.0001053
2947 | 123 | Day123 | 18 | Hour18 | 5 | Spring | 2117 | #N/A | Spring | 483089.5917 | 133666.7466 | 34349.5951 | 662.5605 | 11995.3143 | 104215.4952 | 51700.5729 | 18713.2397 | 37027.1413 | 77189.6339 | 9608.0579 | 31.006 | 3153.5726 | 30.4882 | 746.1674 | 17487.8065 | 16861.7886 | 26321.4053 | 25379.1676 | 30708.554 | 123824.8331 | 61.4943 | 0.00011545 | 0.0001872 | 9.3625e-05 | 0.00012539 | 0.00012727 | 0.00016591 | 0.00013967 | 0.00012109 | 0.00012818 | 0.0001268 | 0.00010486 | 0.00027659 | 0.00010553 | 0.00010609 | 0.00033488 | 0.00012845 | 0.00019407 | 0.0001442 | 0.00013372 | 0.00012587 | 0.00010519
2948 | 123 | Day123 | 19 | Hour19 | 5 | Spring | 2117 | #N/A | Spring | 480271.8323 | 132271.123 | 31676.6864 | 566.773 | 14865.9836 | 104223.8729 | 47166.0408 | 20977.0267 | 37746.3146 | 78310.8387 | 9778.9852 | 31.9019 | 1857.9149 | 31.3741 | 766.9964 | 16126.9954 | 15549.691 | 24012.8185 | 23153.2223 | 35843.0104 | 125836.1385 | 63.2761 | 0.00011424 | 0.00017263 | 8.0089e-05 | 0.0001554 | 0.00012728 | 0.00015136 | 0.00015656 | 0.00012344 | 0.00013004 | 0.00012906 | 0.00010789 | 0.00016295 | 0.00010859 | 0.00010905 | 0.00030882 | 0.00011845 | 0.00017705 | 0.00013155 | 0.00015608 | 0.00012791 | 0.00010824
2949 | 123 | Day123 | 20 | Hour20 | 5 | Spring | 2117 | #N/A | Spring | 471501.6513 | 129538.5283 | 28552.7396 | 480.2338 | 16957.9059 | 103064.2744 | 41358.9524 | 22137.7105 | 38216.9608 | 78958.5504 | 10011.9181 | 32.4551 | 1377.0492 | 31.9245 | 782.4483 | 14536.5552 | 14016.1844 | 21056.3575 | 20302.5949 | 39095.6164 | 127187.4293 | 64.3796 | 0.00011188 | 0.0001556 | 6.786e-05 | 0.00017727 | 0.00012586 | 0.00013272 | 0.00016523 | 0.00012498 | 0.00013111 | 0.00013213 | 0.00010976 | 0.00012078 | 0.0001105 | 0.00011125 | 0.00027837 | 0.00010677 | 0.00015525 | 0.00011536 | 0.00017024 | 0.00012928 | 0.00011013
2950 | 123 | Day123 | 21 | Hour21 | 5 | Spring | 2117 | #N/A | Spring | 441630.5055 | 121979.7283 | 21118.7009 | 405.392 | 17061.211 | 97772.2711 | 35009.5545 | 21585.4677 | 37697.616 | 77151.7962 | 9973.2962 | 32.2283 | 1031.3551 | 31.717 | 780.1712 | 10751.7936 | 10366.9074 | 17823.8 | 17185.7545 | 38646.6787 | 124822.7084 | 63.9453 | 0.00010535 | 0.00011509 | 5.7285e-05 | 0.00017835 | 0.0001194 | 0.00011235 | 0.0001611 | 0.00012328 | 0.00012811 | 0.00013162 | 0.000109 | 9.0457e-05 | 0.00010978 | 0.00011093 | 0.00020589 | 7.8971e-05 | 0.00013142 | 9.7647e-05 | 0.00016829 | 0.00012688 | 0.00010938
2951 | 123 | Day123 | 22 | Hour22 | 5 | Spring | 2117 | #N/A | Spring | 402679.521 | 115563.1498 | 17082.0695 | 359.4889 | 12424.6202 | 88324.5587 | 28623.3133 | 16358.6992 | 37297.2492 | 75260.6749 | 9840.0497 | 32.4282 | 694.8215 | 31.9186 | 786.4793 | 8696.6942 | 8385.3753 | 14572.4851 | 14050.8282 | 28783.3194 | 122397.9738 | 64.3468 | 9.9812e-05 | 9.3092e-05 | 5.0798e-05 | 0.00012988 | 0.00010786 | 9.1852e-05 | 0.00012209 | 0.00012197 | 0.00012497 | 0.00012987 | 0.00010967 | 6.0941e-05 | 0.00011048 | 0.00011182 | 0.00016654 | 6.3876e-05 | 0.00010745 | 7.9835e-05 | 0.00012534 | 0.00012442 | 0.00011007
2952 | 123 | Day123 | 23 | Hour23 | 5 | Spring | 2117 | #N/A | Spring | 370119.8598 | 111826.77 | 14490.6162 | 338.4124 | 8624.7885 | 78922.9812 | 23452.8829 | 11402.4144 | 36799.963 | 73447.428 | 9464.9915 | 33.226 | 481.8347 | 32.524 | 801.0271 | 7377.3531 | 7113.2631 | 11940.1546 | 11512.7282 | 20027.2029 | 119712.3825 | 65.75 | 9.6585e-05 | 7.897e-05 | 4.782e-05 | 9.0158e-05 | 9.6379e-05 | 7.526e-05 | 8.5102e-05 | 0.00012034 | 0.00012196 | 0.00012492 | 0.00011237 | 4.226e-05 | 0.00011257 | 0.00011389 | 0.00014127 | 5.4186e-05 | 8.8038e-05 | 6.5414e-05 | 8.7208e-05 | 0.00012169 | 0.00011247
2953 | 124 | Day124 | 0 | Hour0 | 5 | Spring | 11 | 509745.2625 | Spring | 347726.4848 | 111868.5905 | 12382.6837 | 337.5567 | 5195.3116 | 73513.3719 | 19226.7929 | 5855.4831 | 36609.0807 | 72462.0144 | 9099.7572 | 34.6343 | 277.8755 | 33.7872 | 829.545 | 6304.1784 | 6078.5053 | 9788.5996 | 9438.1933 | 11050.7947 | 118170.8523 | 68.4215 | 9.6621e-05 | 6.7482e-05 | 4.7699e-05 | 5.4308e-05 | 8.9773e-05 | 6.1699e-05 | 4.3703e-05 | 0.00011972 | 0.00012032 | 0.0001201 | 0.00011713 | 2.4372e-05 | 0.00011694 | 0.00011795 | 0.00012072 | 4.6304e-05 | 7.2174e-05 | 5.3627e-05 | 4.8121e-05 | 0.00012012 | 0.00011704
2954 | 124 | Day124 | 1 | Hour1 | 5 | Spring | 2117 | #N/A | Spring | 333589.214 | 111271.5632 | 10427.8082 | 342.1695 | 3006.2134 | 69634.1769 | 15958.2527 | 2715.6401 | 37085.8957 | 72935.5654 | 9131.9927 | 35.204 | 171.4956 | 34.279 | 838.9576 | 5308.927 | 5118.8812 | 8124.5451 | 7833.7076 | 5721.8536 | 119153.4538 | 69.4831 | 9.6105e-05 | 5.6828e-05 | 4.8351e-05 | 3.1425e-05 | 8.5036e-05 | 5.121e-05 | 2.0268e-05 | 0.00012128 | 0.00012111 | 0.00012052 | 0.00011906 | 1.5041e-05 | 0.00011865 | 0.00011928 | 0.00010166 | 3.8994e-05 | 5.9904e-05 | 4.451e-05 | 2.4916e-05 | 0.00012112 | 0.00011886
2955 | 124 | Day124 | 2 | Hour2 | 5 | Spring | 2117 | #N/A | Spring | 326028.7907 | 110261.0397 | 9164.0184 | 358.1183 | 2280.7065 | 67003.7115 | 14093.5118 | 1167.7057 | 37445.0298 | 74115.1487 | 9143.0434 | 35.2854 | 90.4451 | 34.2641 | 836.7622 | 4665.5159 | 4498.5026 | 7175.1823 | 6918.3295 | 3448.4122 | 120703.222 | 69.5495 | 9.5233e-05 | 4.9941e-05 | 5.0605e-05 | 2.3841e-05 | 8.1823e-05 | 4.5226e-05 | 8.7152e-06 | 0.00012245 | 0.00012307 | 0.00012067 | 0.00011934 | 7.9327e-06 | 0.0001186 | 0.00011897 | 8.9341e-05 | 3.4268e-05 | 5.2904e-05 | 3.9309e-05 | 1.5016e-05 | 0.00012269 | 0.00011897
2956 | 124 | Day124 | 3 | Hour3 | 5 | Spring | 2117 | #N/A | Spring | 326753.3022 | 112775.2992 | 8327.198 | 412.9414 | 1962.5602 | 67060.9337 | 13156.4692 | 1364.2525 | 37654.135 | 73897.7536 | 9133.0046 | 35.6557 | 96.0299 | 34.565 | 842.5042 | 4239.4802 | 4087.7179 | 6698.1223 | 6458.347 | 3326.8127 | 120684.8932 | 70.2207 | 9.7404e-05 | 4.5381e-05 | 5.8352e-05 | 2.0515e-05 | 8.1893e-05 | 4.2219e-05 | 1.0182e-05 | 0.00012314 | 0.00012271 | 0.00012053 | 0.00012059 | 8.4225e-06 | 0.00011964 | 0.00011979 | 8.1183e-05 | 3.1139e-05 | 4.9387e-05 | 3.6695e-05 | 1.4487e-05 | 0.00012267 | 0.00012012
2957 | 124 | Day124 | 4 | Hour4 | 5 | Spring | 2117 | #N/A | Spring | 341731.6509 | 119491.7282 | 7682.0725 | 510.4987 | 2106.762 | 70317.0065 | 12703.7383 | 5243.1905 | 38287.8152 | 75195.5431 | 9199.6002 | 36.1708 | 73.3341 | 34.9911 | 849.1998 | 3911.0387 | 3771.0337 | 6467.6313 | 6236.107 | 7349.9525 | 122682.9585 | 71.1619 | 0.00010321 | 4.1865e-05 | 7.2137e-05 | 2.2023e-05 | 8.5869e-05 | 4.0766e-05 | 3.9133e-05 | 0.00012521 | 0.00012486 | 0.00012141 | 0.00012233 | 6.4319e-06 | 0.00012111 | 0.00012074 | 7.4894e-05 | 2.8726e-05 | 4.7687e-05 | 3.5433e-05 | 3.2005e-05 | 0.00012471 | 0.00012173
2958 | 124 | Day124 | 5 | Hour5 | 5 | Spring | 2117 | #N/A | Spring | 368363.0229 | 128819.7518 | 8923.5901 | 636.9359 | 2711.4488 | 74727.5965 | 13449.8211 | 10571.008 | 39047.7197 | 78936.3093 | 9392.9138 | 35.9745 | 234.1851 | 34.7984 | 840.97 | 4543.1108 | 4380.4793 | 6847.4714 | 6602.3497 | 13282.4568 | 127376.9428 | 70.7729 | 0.00011126 | 4.8631e-05 | 9.0004e-05 | 2.8344e-05 | 9.1256e-05 | 4.316e-05 | 7.8897e-05 | 0.0001277 | 0.00013108 | 0.00012396 | 0.00012167 | 2.054e-05 | 0.00012044 | 0.00011957 | 8.6997e-05 | 3.3369e-05 | 5.0488e-05 | 3.7514e-05 | 5.7838e-05 | 0.00012948 | 0.00012106
2959 | 124 | Day124 | 6 | Hour6 | 5 | Spring | 2117 | #N/A | Spring | 394158.655 | 129197.0456 | 12006.0182 | 725.1597 | 3984.5389 | 76427.332 | 14306.9594 | 29531.4038 | 37632.1472 | 79678.8351 | 9251.7456 | 32.938 | 581.138 | 31.8901 | 771.5034 | 6112.4133 | 5893.6049 | 7283.8511 | 7023.1083 | 33515.9428 | 126562.7279 | 64.828 | 0.00011159 | 6.5429e-05 | 0.00010247 | 4.1652e-05 | 9.3331e-05 | 4.5911e-05 | 0.00022041 | 0.00012307 | 0.00013231 | 0.0001221 | 0.0001114 | 5.097e-05 | 0.00011038 | 0.00010969 | 0.00011705 | 4.4895e-05 | 5.3706e-05 | 3.9904e-05 | 0.00014594 | 0.00012865 | 0.00011089
2960 | 124 | Day124 | 7 | Hour7 | 5 | Spring | 2117 | #N/A | Spring | 415213.263 | 132001.7595 | 16950.3963 | 813.447 | 6463.5997 | 76739.1212 | 15096.7122 | 36745.9358 | 37253.1842 | 81933.0654 | 9403.3107 | 30.6074 | 1026.4316 | 29.8612 | 725.8306 | 8629.6578 | 8320.7385 | 7685.9241 | 7410.7881 | 43209.5355 | 128589.5603 | 60.4687 | 0.00011401 | 9.2375e-05 | 0.00011495 | 6.7566e-05 | 9.3712e-05 | 4.8445e-05 | 0.00027425 | 0.00012183 | 0.00013605 | 0.0001241 | 0.00010351 | 9.0026e-05 | 0.00010336 | 0.0001032 | 0.00016525 | 6.3384e-05 | 5.667e-05 | 4.2107e-05 | 0.00018816 | 0.00013071 | 0.00010344
2961 | 124 | Day124 | 8 | Hour8 | 5 | Spring | 2117 | #N/A | Spring | 433061.1446 | 141239.3284 | 19378.6404 | 929.8085 | 8573.9816 | 79223.1358 | 17193.5108 | 28118.3605 | 39195.0852 | 87247.5594 | 9994.1577 | 30.6006 | 1177.5282 | 29.8959 | 729.5515 | 9865.9071 | 9512.7333 | 8753.4304 | 8440.0804 | 36692.3421 | 136436.8023 | 60.4965 | 0.00012199 | 0.00010561 | 0.00013139 | 8.9627e-05 | 9.6745e-05 | 5.5174e-05 | 0.00020986 | 0.00012818 | 0.00014488 | 0.0001319 | 0.00010349 | 0.00010328 | 0.00010348 | 0.00010373 | 0.00018893 | 7.2464e-05 | 6.4541e-05 | 4.7955e-05 | 0.00015978 | 0.00013869 | 0.00010348
2962 | 124 | Day124 | 9 | Hour9 | 5 | Spring | 2117 | #N/A | Spring | 449666.5107 | 150517.2354 | 23125.4627 | 1025.0447 | 10752.8897 | 81861.2144 | 21064.7278 | 17187.8868 | 40903.7303 | 90856.5305 | 10426.6183 | 31.2024 | 1137.9722 | 30.5714 | 745.4242 | 11773.4609 | 11352.0017 | 10724.3151 | 10340.4126 | 27940.7765 | 142186.879 | 61.7738 | 0.00013 | 0.00012603 | 0.00014485 | 0.0001124 | 9.9967e-05 | 6.7597e-05 | 0.00012828 | 0.00013377 | 0.00015087 | 0.00013761 | 0.00010553 | 9.9808e-05 | 0.00010581 | 0.00010599 | 0.00022545 | 8.6475e-05 | 7.9073e-05 | 5.8753e-05 | 0.00012167 | 0.00014453 | 0.00010567
2963 | 124 | Day124 | 10 | Hour10 | 5 | Spring | 2117 | #N/A | Spring | 464940.6425 | 153299.3518 | 27607.6235 | 1054.6626 | 11501.8108 | 83360.9857 | 27616.0876 | 16773.4103 | 40805.1059 | 90455.0757 | 10399.7552 | 31.0525 | 1263.8515 | 30.394 | 741.4755 | 14055.3848 | 13552.2387 | 14059.694 | 13556.3936 | 28275.2211 | 141659.9368 | 61.4464 | 0.0001324 | 0.00015045 | 0.00014903 | 0.00012023 | 0.0001018 | 8.862e-05 | 0.00012519 | 0.00013344 | 0.0001502 | 0.00013725 | 0.00010502 | 0.00011085 | 0.0001052 | 0.00010542 | 0.00026915 | 0.00010324 | 0.00010367 | 7.7026e-05 | 0.00012312 | 0.000144 | 0.00010511
2964 | 124 | Day124 | 11 | Hour11 | 5 | Spring | 2117 | #N/A | Spring | 478400.2559 | 156140.044 | 31283.6593 | 1072.2974 | 11974.1139 | 86354.8693 | 31452.3099 | 15264.9893 | 41041.3315 | 91054.2332 | 10430.6857 | 31.2063 | 1525.2931 | 30.5488 | 744.6739 | 15926.9004 | 15356.7589 | 16012.7625 | 15439.5474 | 27239.1033 | 142526.2504 | 61.7552 | 0.00013486 | 0.00017049 | 0.00015152 | 0.00012517 | 0.00010545 | 0.00010093 | 0.00011393 | 0.00013422 | 0.0001512 | 0.00013766 | 0.00010554 | 0.00013378 | 0.00010574 | 0.00010588 | 0.00030499 | 0.00011698 | 0.00011807 | 8.7725e-05 | 0.00011861 | 0.00014488 | 0.00010564
2965 | 124 | Day124 | 12 | Hour12 | 5 | Spring | 2117 | #N/A | Spring | 490722.5456 | 158572.5868 | 34885.5608 | 1077.2362 | 12299.2481 | 89032.4956 | 36207.145 | 12154.5986 | 41551.1331 | 91824.7813 | 10564.2711 | 31.4683 | 1741.2023 | 30.7863 | 750.0322 | 17760.6733 | 17124.8875 | 18433.5083 | 17773.6367 | 24453.8467 | 143940.1855 | 62.2546 | 0.00013696 | 0.00019012 | 0.00015222 | 0.00012857 | 0.00010872 | 0.00011619 | 9.0716e-05 | 0.00013588 | 0.00015248 | 0.00013942 | 0.00010643 | 0.00015272 | 0.00010656 | 0.00010664 | 0.0003401 | 0.00013045 | 0.00013591 | 0.00010099 | 0.00010648 | 0.00014631 | 0.00010649
2966 | 124 | Day124 | 13 | Hour13 | 5 | Spring | 2117 | #N/A | Spring | 500931.7021 | 159837.7508 | 38354.3828 | 1065.451 | 12014.5325 | 89506.6229 | 41931.1024 | 11061.365 | 41855.6054 | 92036.527 | 10643.9298 | 31.6825 | 1806.8226 | 30.9823 | 754.9452 | 19526.6937 | 18827.689 | 21347.6462 | 20583.4562 | 23075.8975 | 144536.0621 | 62.6648 | 0.00013805 | 0.00020902 | 0.00015056 | 0.00012559 | 0.0001093 | 0.00013456 | 8.2557e-05 | 0.00013688 | 0.00015283 | 0.00014047 | 0.00010715 | 0.00015847 | 0.00010724 | 0.00010734 | 0.00037392 | 0.00014342 | 0.0001574 | 0.00011695 | 0.00010048 | 0.00014692 | 0.00010719
2967 | 124 | Day124 | 14 | Hour14 | 5 | Spring | 2117 | #N/A | Spring | 507021.1389 | 159535.1647 | 41087.6333 | 1037.9037 | 10718.9732 | 90322.5836 | 47501.0767 | 10516.0752 | 41789.0511 | 91033.865 | 10606.3467 | 31.9019 | 2049.6561 | 31.1848 | 759.7228 | 20918.2256 | 20169.4077 | 24183.3895 | 23317.6872 | 21235.0485 | 143429.2628 | 63.0868 | 0.00013779 | 0.00022392 | 0.00014666 | 0.00011205 | 0.0001103 | 0.00015243 | 7.8487e-05 | 0.00013666 | 0.00015116 | 0.00013998 | 0.00010789 | 0.00017977 | 0.00010794 | 0.00010802 | 0.00040057 | 0.00015364 | 0.00017831 | 0.00013249 | 9.2468e-05 | 0.00014579 | 0.00010791
2968 | 124 | Day124 | 15 | Hour15 | 5 | Spring | 2117 | #N/A | Spring | 509745.2625 | 157073.7463 | 42556.6367 | 989.9954 | 10541.4795 | 93014.6622 | 51464.4876 | 9967.2933 | 41250.3868 | 88867.2972 | 10468.6395 | 32.0395 | 2723.629 | 31.3298 | 763.6398 | 21666.1135 | 20890.5232 | 26201.2113 | 25263.2763 | 20508.7728 | 140586.3235 | 63.3693 | 0.00013566 | 0.00023192 | 0.00013989 | 0.00011019 | 0.00011359 | 0.00016515 | 7.4391e-05 | 0.0001349 | 0.00014757 | 0.00013816 | 0.00010836 | 0.00023888 | 0.00010844 | 0.00010858 | 0.00041489 | 0.00015914 | 0.00019319 | 0.00014354 | 8.9305e-05 | 0.0001429 | 0.0001084
2969 | 124 | Day124 | 16 | Hour16 | 5 | Spring | 2117 | #N/A | Spring | 507696.7711 | 150270.6216 | 43145.5678 | 898.7316 | 11128.6712 | 96503.6843 | 55322.7705 | 11661.0281 | 39711.6949 | 84602.9386 | 10119.5067 | 31.7147 | 3511.8478 | 31.0373 | 756.956 | 21965.9457 | 21179.6221 | 28165.5112 | 27157.2594 | 22789.6993 | 134434.1402 | 62.7521 | 0.00012979 | 0.00023513 | 0.000127 | 0.00011633 | 0.00011785 | 0.00017753 | 8.7032e-05 | 0.00012987 | 0.00014049 | 0.00013355 | 0.00010726 | 0.00030801 | 0.00010743 | 0.00010763 | 0.00042063 | 0.00016134 | 0.00020767 | 0.0001543 | 9.9237e-05 | 0.00013665 | 0.00010734
2970 | 124 | Day124 | 17 | Hour17 | 5 | Spring | 2117 | #N/A | Spring | 500559.2923 | 140508.5032 | 42140.2418 | 774.7268 | 12069.0797 | 101293.7316 | 59026.9491 | 13082.6562 | 37708.1583 | 79454.056 | 9672.4499 | 30.9814 | 4024.7588 | 30.3738 | 742.6255 | 21454.1217 | 20686.1201 | 30051.3546 | 28975.5945 | 25151.7359 | 126834.6642 | 61.3553 | 0.00012136 | 0.00022965 | 0.00010947 | 0.00012616 | 0.0001237 | 0.00018942 | 9.7643e-05 | 0.00012331 | 0.00013194 | 0.00012765 | 0.00010478 | 0.000353 | 0.00010513 | 0.00010559 | 0.00041083 | 0.00015758 | 0.00022158 | 0.00016464 | 0.00010952 | 0.00012893 | 0.00010495
2971 | 124 | Day124 | 18 | Hour18 | 5 | Spring | 2117 | #N/A | Spring | 490506.3671 | 133651.7854 | 37816.5761 | 658.0518 | 11924.8575 | 104230.8751 | 56268.5516 | 18609.9884 | 36884.8717 | 77067.3117 | 9454.7666 | 30.8989 | 3135.4297 | 30.3497 | 742.053 | 19252.8897 | 18563.6864 | 28647.0201 | 27621.5315 | 30534.8459 | 123406.95 | 61.2486 | 0.00011544 | 0.00020609 | 9.2987e-05 | 0.00012465 | 0.00012728 | 0.00018057 | 0.0001389 | 0.00012062 | 0.00012797 | 0.00012478 | 0.0001045 | 0.000275 | 0.00010505 | 0.00010551 | 0.00036868 | 0.00014141 | 0.00021122 | 0.00015694 | 0.00013296 | 0.00012544 | 0.00010477
2972 | 124 | Day124 | 19 | Hour19 | 5 | Spring | 2117 | #N/A | Spring | 487590.833 | 132385.6365 | 34855.7407 | 564.1155 | 14802.3563 | 104398.4008 | 51503.1337 | 20895.7159 | 37643.2477 | 78219.9517 | 9648.126 | 31.8633 | 1847.9328 | 31.2802 | 763.332 | 17745.4915 | 17110.2492 | 26220.8865 | 25282.2472 | 35698.0722 | 125511.3254 | 63.1435 | 0.00011434 | 0.00018995 | 7.9714e-05 | 0.00015473 | 0.00012749 | 0.00016527 | 0.00015596 | 0.0001231 | 0.00012989 | 0.00012733 | 0.00010776 | 0.00016208 | 0.00010827 | 0.00010853 | 0.00033981 | 0.00013034 | 0.00019333 | 0.00014365 | 0.00015545 | 0.00012758 | 0.00010801